## Truncation Values
X1H021 Mtsoli River @ Diepgezet Catchment area = 295km²
The truncation values, for X1H021 , were calculated using the AMS peak flow values
The following record length (N) criteria were adopted to calculate the truncation value:
N ≥ 60-years: Use the median value of all peak flows.
N < 60-years: Use the 25th percentile of all peak flows or user specified value.
Calculated truncation values (m³/s) from year 1975 (the year continuous recording started):
| Median |  | 22.995
| 25th percentile: |  | 6.764
| User specified Value: |  |  | Not specified
| Value used: |  | 6.764 | 25% AMS
AMS peak flow values for Hydrological Years
Year | Date | Time | Level (m) | Flow (cumec) | Quality
1976 | 19751222 | 13:42 | 3.45 | 38.33 | M A
1977 | 19770209 | 02:25 | 2.026 | 38.33 | M A
1978 | 19780106 | 05:48 | 1.62 | 31.265
1979 | 19781113 | 01:12 | 0.603 | 6.432
1980 | 19800408 | 00:12 | 0.873 | 11.627
1981 | 19810128 | 23:20 | 1.814 | 37.467
1982 | 19811114 | 20:18 | 1.23 | 20.123
1983 | 19830412 | 21:57 | 0.446 | 3.97
1984 | 19831114 | 19:12 | 2.01 | 38.33 | M A
1985 | 19850210 | 15:41 | 3.744 | 38.33 | A
1986 | 19860316 | 16:19 | 0.59 | 6.212
1987 | 19861228 | 01:15 | 1.597 | 30.558
1988 | 19880225 | 17:00 | 0.98 | 13.989
1989 | 19890302 | 18:44 | 1.713 | 34.186
1990 | 19891214 | 20:02 | 1.384 | 24.302
1991 | 19910109 | 09:18 | 1.289 | 21.689
1992 | 19911114 | 04:16 | 0.321 | 2.346
1993 | 19930301 | 21:48 | 2.016 | 38.33 | A
1994 | 19940122 | 22:12 | 0.994 | 14.31 | M
1995 | 19950117 | 05:18 | 0.403 | 3.375
1996 | 19960212 | 06:06 | 2.506 | 38.33 | M A
1997 | 19970310 | 01:42 | 1.782 | 36.416 | M
1998 | 19980222 | 18:54 | 0.73 | 8.733 | M
1999 | 19981215 | 14:48 | 3.298 | 38.33 | A
2000 | 20000207 | 13:03 | 2.607 | 38.33 | M A
2001 | 20001211 | 04:09 | 1.755 | 35.537
2002 | 20020130 | 19:48 | 0.845 | 11.036
2003 | 20030123 | 21:36 | 0.4 | 3.335
2004 | 20040223 | 13:16 | 1.583 | 30.13
2005 | 20050125 | 19:38 | 0.896 | 12.12
2006 | 20060128 | 09:36 | 1.596 | 30.527
2007 | 20070206 | 22:24 | 0.789 | 9.889
2008 | 20071217 | 14:00 | 0.923 | 12.71
2009 | 20081206 | 02:12 | 1.557 | 29.343
2010 | 20091220 | 22:00 | 2.793 | 38.33 | A
2011 | 20110330 | 05:48 | 0.687 | 7.924 | M
2012 | 20120118 | 03:24 | 2.853 | 38.33 | A
2013 | 20130111 | 08:36 | 2.23 | 38.33 | A
2014 | 20140307 | 03:12 | 2.236 | 38.33 | A
2015 | 20141229 | 03:24 | 0.678 | 7.759
2016 | 20151208 | 08:36 | 0.322 | 2.357
2017 | 20170220 | 02:24 | 1.828 | 37.932
2018 | 20171201 | 21:24 | 1.478 | 26.997
2019 | 20190103 | 00:00 | 1.762 | 35.764 | Q
2020 | 20191001 | 00:00 | 0.101 | 0.369 | M
2021 | 20210318 | 12:05 | 0.35 | 2.694 | M
2022 | 20220421 | 12:07 | 0.44 | 3.885 | M
2023 | 20230223 | 13:26 | 0.55 | 5.552 | M
2024 | 20240514 | 14:09 | 0.275 | 1.831 | M
2025 | 20250206 | 09:25 | 0.26 | 1.674 | M
Explanation of codes:
A ... Above Rating
M ... Missing Data
Q ... Data Not Audited
-99: Inadequate data

## Flood Hydrographs
Flood Hydrographs for X1H021 as on 20260603
Baseflow separation method=FILTER was used in first run of HYBASE to determine periods of Flood Hydrographs
Input values for FILTER: Number of passes=3, Time interval=20 minutes, and Initial filtering factor=0.965
Important to note that the filtering factor is dependent on the chosen time interval
Event number | HG Start | HG End | Peak Flow | Date of Peak Flow | Duration of Event (hrs)
1 | 1975/11/26 00:20:00 | 1975/12/03 12:40:00 | 20.385 | 1975/11/26 11:20:00 | 180
2 | 1975/12/15 18:20:00 | 1975/12/18 09:00:00 | 11.905 | 1975/12/15 21:00:00 | 63
3 | 1976/01/07 18:20:00 | 1976/01/14 16:40:00 | 15.622 | 1976/01/07 20:20:00 | 166
4 | 1976/01/26 14:40:00 | 1976/01/28 07:40:00 | 13.467 | 1976/01/26 18:40:00 | 41
5 | 1976/02/06 22:20:00 | 1976/02/10 20:00:00 | 34.73 | 1976/02/06 23:00:00 | 94
6 | 1976/02/10 22:20:00 | 1976/02/21 16:40:00 | 22.803 | 1976/02/12 13:40:00 | 258
7 | 1976/02/24 14:00:00 | 1976/03/05 21:00:00 | 23.91 | 1976/02/24 15:40:00 | 247
8 | 1976/03/21 17:20:00 | 1976/03/31 22:40:00 | 30.344 | 1976/03/22 17:00:00 | 245
9 | 1976/04/02 05:20:00 | 1976/04/11 21:00:00 | 11.648 | 1976/04/04 03:00:00 | 232
10 | 1976/11/21 12:40:00 | 1976/11/23 09:00:00 | 8.466 | 1976/11/22 02:00:00 | 44
11 | 1976/11/23 14:40:00 | 1976/11/28 23:20:00 | 9.55 | 1976/11/23 20:20:00 | 129
12 | 1976/12/27 08:20:00 | 1977/01/01 21:20:00 | 20.149 | 1976/12/27 21:40:00 | 133
13 | 1977/03/11 03:00:00 | 1977/03/15 12:20:00 | 12.887 | 1977/03/11 18:00:00 | 105
14 | 1977/11/29 06:00:00 | 1977/12/03 09:20:00 | 8.561 | 1977/11/30 03:00:00 | 99
15 | 1977/12/20 01:40:00 | 1977/12/22 10:00:00 | 10.683 | 1977/12/20 15:20:00 | 56
16 | 1977/12/22 23:00:00 | 1977/12/29 07:40:00 | 7.36 | 1977/12/24 11:40:00 | 153
17 | 1977/12/30 11:40:00 | 1978/01/05 21:00:00 | 15.385 | 1978/01/01 16:20:00 | 153
18 | 1978/01/05 23:20:00 | 1978/01/11 10:40:00 | 31.265 | 1978/01/06 06:00:00 | 131
19 | 1978/01/11 14:40:00 | 1978/01/19 16:20:00 | 11.183 | 1978/01/12 04:40:00 | 194
20 | 1978/01/20 04:20:00 | 1978/01/28 11:20:00 | 17.819 | 1978/01/20 19:40:00 | 199
21 | 1978/01/29 16:00:00 | 1978/02/05 02:20:00 | 9.022 | 1978/01/30 05:00:00 | 154
22 | 1978/02/15 23:40:00 | 1978/02/20 18:20:00 | 7.396 | 1978/02/16 03:20:00 | 115
23 | 1978/02/21 05:40:00 | 1978/02/28 15:40:00 | 14.727 | 1978/02/21 23:20:00 | 178
24 | 1978/03/05 11:40:00 | 1978/03/06 20:20:00 | 19.835 | 1978/03/05 19:20:00 | 33
25 | 1980/01/02 12:40:00 | 1980/01/05 12:00:00 | 9.59 | 1980/01/03 04:20:00 | 71
26 | 1980/01/05 22:00:00 | 1980/01/11 17:00:00 | 8.447 | 1980/01/06 00:40:00 | 139
27 | 1980/02/28 08:20:00 | 1980/03/09 05:00:00 | 11.246 | 1980/02/29 07:20:00 | 237
28 | 1980/04/07 21:20:00 | 1980/04/10 09:40:00 | 11.627 | 1980/04/08 00:00:00 | 60
29 | 1980/11/07 17:20:00 | 1980/11/11 05:40:00 | 7.288 | 1980/11/08 03:40:00 | 84
30 | 1980/11/23 13:20:00 | 1980/11/28 03:40:00 | 13.875 | 1980/11/24 00:00:00 | 110
31 | 1980/12/14 02:20:00 | 1980/12/25 05:00:00 | 29.433 | 1980/12/16 21:00:00 | 267
32 | 1981/01/28 15:20:00 | 1981/01/31 19:00:00 | 37.467 | 1981/01/28 23:20:00 | 76
33 | 1981/01/31 22:00:00 | 1981/02/05 11:00:00 | 27.437 | 1981/02/03 00:00:00 | 109
34 | 1981/03/09 16:20:00 | 1981/03/13 01:00:00 | 9.022 | 1981/03/10 00:40:00 | 81
35 | 1981/11/12 18:40:00 | 1981/11/14 14:00:00 | 11.797 | 1981/11/12 21:00:00 | 43
36 | 1981/11/14 17:20:00 | 1981/11/18 02:40:00 | 20.123 | 1981/11/14 20:20:00 | 81
37 | 1982/01/14 15:20:00 | 1982/01/16 18:20:00 | 14.103 | 1982/01/14 21:00:00 | 51
38 | 1982/01/21 16:40:00 | 1982/01/31 18:00:00 | 7.128 | 1982/01/21 23:00:00 | 241
39 | 1983/11/09 16:40:00 | 1983/11/11 15:20:00 | 11.288 | 1983/11/09 20:00:00 | 47
40 | 1983/11/29 20:20:00 | 1983/12/04 15:40:00 | 6.794 | 1983/12/01 00:40:00 | 115
41 | 1984/01/02 13:00:00 | 1984/01/07 16:40:00 | 8.147 | 1984/01/02 22:00:00 | 124
42 | 1984/01/07 21:40:00 | 1984/01/12 15:40:00 | 7.631 | 1984/01/08 12:20:00 | 114
43 | 1984/10/08 22:20:00 | 1984/10/11 02:00:00 | 19.009 | 1984/10/09 00:20:00 | 52
44 | 1984/10/29 23:20:00 | 1984/10/31 11:20:00 | 7.396 | 1984/10/30 03:20:00 | 36
45 | 1984/11/01 14:40:00 | 1984/11/09 11:40:00 | 11.33 | 1984/11/02 00:00:00 | 189
46 | 1984/11/24 18:20:00 | 1984/11/28 01:00:00 | 8.485 | 1984/11/25 03:00:00 | 79
47 | 1984/12/10 14:00:00 | 1984/12/12 09:00:00 | 19.576 | 1984/12/10 16:40:00 | 43
48 | 1984/12/15 00:40:00 | 1984/12/19 14:20:00 | 19.55 | 1984/12/15 03:40:00 | 110
49 | 1984/12/19 22:20:00 | 1984/12/28 04:00:00 | 7.004 | 1984/12/20 23:00:00 | 198
50 | 1985/02/23 17:40:00 | 1985/02/25 19:40:00 | 12.865 | 1985/02/23 23:20:00 | 50
51 | 1985/02/26 00:00:00 | 1985/03/02 19:00:00 | 17.62 | 1985/02/26 02:40:00 | 115
52 | 1985/03/16 17:40:00 | 1985/03/22 07:00:00 | 8.128 | 1985/03/16 23:00:00 | 133
53 | 1986/12/27 22:00:00 | 1986/12/30 06:00:00 | 30.558 | 1986/12/28 01:20:00 | 56
54 | 1987/03/13 12:40:00 | 1987/03/15 15:40:00 | 7.796 | 1987/03/14 03:40:00 | 51
55 | 1987/09/26 17:20:00 | 1987/10/01 06:40:00 | 9.769 | 1987/09/28 23:40:00 | 109
56 | 1987/10/12 20:20:00 | 1987/10/17 19:40:00 | 11.52 | 1987/10/14 23:00:00 | 119
57 | 1987/12/12 12:40:00 | 1987/12/13 17:20:00 | 8.906 | 1987/12/12 16:00:00 | 29
58 | 1988/02/25 03:00:00 | 1988/03/01 05:00:00 | 13.989 | 1988/02/25 17:00:00 | 122
59 | 1988/10/18 06:00:00 | 1988/10/19 23:00:00 | 11.797 | 1988/10/18 23:40:00 | 41
60 | 1988/10/19 23:20:00 | 1988/10/26 04:20:00 | 12.12 | 1988/10/21 14:00:00 | 149
61 | 1989/01/03 16:00:00 | 1989/01/06 09:40:00 | 17.744 | 1989/01/03 21:00:00 | 66
62 | 1989/02/22 19:40:00 | 1989/03/01 15:40:00 | 16.029 | 1989/02/24 05:00:00 | 164
63 | 1989/03/02 15:40:00 | 1989/03/06 21:40:00 | 34.186 | 1989/03/02 18:40:00 | 102
64 | 1989/12/13 19:20:00 | 1989/12/19 07:20:00 | 24.302 | 1989/12/14 20:20:00 | 132
65 | 1990/11/21 20:40:00 | 1990/11/22 19:20:00 | 19.966 | 1990/11/21 23:20:00 | 23
66 | 1990/12/24 14:20:00 | 1990/12/27 17:00:00 | 7.414 | 1990/12/24 14:40:00 | 75
67 | 1991/01/08 10:00:00 | 1991/01/14 16:40:00 | 21.689 | 1991/01/09 09:20:00 | 151
68 | 1994/01/22 17:40:00 | 1994/01/23 16:40:00 | 14.31 | 1994/01/22 22:20:00 | 23
69 | 1994/03/15 15:20:00 | 1994/03/18 14:20:00 | 9.689 | 1994/03/15 22:00:00 | 71
70 | 1996/01/08 01:40:00 | 1996/01/10 01:00:00 | 9.216 | 1996/01/08 10:00:00 | 47
71 | 1996/01/24 16:00:00 | 1996/01/27 07:40:00 | 17.819 | 1996/01/25 06:20:00 | 64
72 | 1996/02/14 04:40:00 | 1996/02/15 09:40:00 | 33.17 | 1996/02/14 13:40:00 | 29
73 | 1996/12/14 21:00:00 | 1996/12/19 02:20:00 | 13.422 | 1996/12/14 23:20:00 | 101
74 | 1997/03/09 11:40:00 | 1997/03/11 13:20:00 | 36.416 | 1997/03/10 01:40:00 | 50
75 | 1997/03/11 14:40:00 | 1997/03/13 02:40:00 | 21.153 | 1997/03/11 17:40:00 | 36
76 | 1997/03/24 20:20:00 | 1997/03/26 00:00:00 | 10.477 | 1997/03/24 23:40:00 | 28
77 | 1997/03/26 00:00:00 | 1997/03/28 15:00:00 | 11.393 | 1997/03/26 05:00:00 | 63
78 | 1997/04/04 20:20:00 | 1997/04/09 19:40:00 | 15.385 | 1997/04/05 05:40:00 | 119
79 | 1998/02/22 15:00:00 | 1998/02/26 03:20:00 | 8.733 | 1998/02/22 19:00:00 | 84
80 | 1998/12/02 17:20:00 | 1998/12/04 12:00:00 | 12.034 | 1998/12/03 10:40:00 | 43
81 | 1999/12/27 13:40:00 | 1999/12/30 21:20:00 | 9.749 | 1999/12/28 17:40:00 | 80
82 | 2000/01/01 01:20:00 | 2000/01/06 13:00:00 | 13.198 | 2000/01/03 03:40:00 | 132
83 | 2000/01/16 03:40:00 | 2000/01/25 11:20:00 | 10.436 | 2000/01/17 08:40:00 | 224
84 | 2000/03/18 04:20:00 | 2000/03/28 12:00:00 | 14.751 | 2000/03/20 22:20:00 | 248
85 | 2000/04/04 15:40:00 | 2000/04/14 03:20:00 | 25.723 | 2000/04/06 11:00:00 | 228
86 | 2000/10/26 04:40:00 | 2000/10/28 01:20:00 | 13.512 | 2000/10/26 08:20:00 | 45
87 | 2000/11/03 13:00:00 | 2000/11/06 18:00:00 | 7.146 | 2000/11/03 16:20:00 | 77
88 | 2000/11/09 02:20:00 | 2000/11/11 19:40:00 | 8.184 | 2000/11/09 20:40:00 | 65
89 | 2000/11/11 22:00:00 | 2000/11/13 14:20:00 | 12.25 | 2000/11/12 01:00:00 | 40
90 | 2000/11/14 18:20:00 | 2000/11/18 14:00:00 | 7.777 | 2000/11/15 03:00:00 | 92
91 | 2000/11/19 20:40:00 | 2000/11/29 12:00:00 | 7.342 | 2000/11/22 01:40:00 | 231
92 | 2000/12/07 18:40:00 | 2000/12/10 17:40:00 | 7.217 | 2000/12/09 03:20:00 | 71
93 | 2000/12/10 22:20:00 | 2000/12/20 19:40:00 | 35.537 | 2000/12/11 04:20:00 | 237
94 | 2000/12/21 02:20:00 | 2000/12/24 21:00:00 | 15.22 | 2000/12/22 01:20:00 | 91
95 | 2000/12/24 22:40:00 | 2000/12/31 05:40:00 | 11.478 | 2000/12/25 20:40:00 | 151
96 | 2001/01/01 19:20:00 | 2001/01/13 20:20:00 | 26.793 | 2001/01/02 01:20:00 | 289
97 | 2001/02/18 06:20:00 | 2001/02/23 10:20:00 | 9.314 | 2001/02/19 21:00:00 | 124
98 | 2001/02/23 14:40:00 | 2001/02/25 15:20:00 | 10.416 | 2001/02/23 17:20:00 | 49
99 | 2001/03/18 17:20:00 | 2001/03/24 22:40:00 | 9.929 | 2001/03/18 22:00:00 | 149
100 | 2001/04/11 05:20:00 | 2001/04/17 10:40:00 | 13.58 | 2001/04/11 11:00:00 | 149
101 | 2001/11/15 21:40:00 | 2001/11/21 13:00:00 | 10.091 | 2001/11/16 10:20:00 | 135
102 | 2002/01/30 16:40:00 | 2002/02/06 11:40:00 | 11.036 | 2002/01/30 20:00:00 | 163
103 | 2004/02/23 06:20:00 | 2004/03/03 04:20:00 | 30.13 | 2004/02/23 13:20:00 | 214
104 | 2004/03/11 19:00:00 | 2004/03/19 14:20:00 | 7.306 | 2004/03/13 12:00:00 | 187
105 | 2005/01/18 21:00:00 | 2005/01/21 10:20:00 | 7.796 | 2005/01/19 05:40:00 | 61
106 | 2005/01/21 17:20:00 | 2005/01/23 15:40:00 | 10.765 | 2005/01/22 23:40:00 | 46
107 | 2005/01/25 16:20:00 | 2005/02/03 01:40:00 | 12.12 | 2005/01/25 19:40:00 | 201
108 | 2005/02/25 20:00:00 | 2005/03/01 00:40:00 | 8.485 | 2005/02/25 22:00:00 | 77
109 | 2006/01/27 07:20:00 | 2006/02/05 01:00:00 | 30.527 | 2006/01/28 09:40:00 | 210
110 | 2006/02/26 05:20:00 | 2006/03/02 14:20:00 | 11.015 | 2006/02/28 19:20:00 | 105
111 | 2006/03/02 16:40:00 | 2006/03/15 22:40:00 | 14.914 | 2006/03/04 02:20:00 | 318
112 | 2006/03/16 19:40:00 | 2006/03/20 12:40:00 | 20.359 | 2006/03/17 04:00:00 | 89
113 | 2006/03/28 00:00:00 | 2006/04/08 19:40:00 | 8.656 | 2006/03/28 12:00:00 | 284
114 | 2007/02/05 16:40:00 | 2007/02/11 20:40:00 | 9.889 | 2007/02/06 22:20:00 | 148
115 | 2007/11/23 02:00:00 | 2007/11/24 17:00:00 | 9.809 | 2007/11/23 07:20:00 | 39
116 | 2007/11/24 17:00:00 | 2007/11/30 01:20:00 | 9.119 | 2007/11/25 03:40:00 | 128
117 | 2007/12/16 04:40:00 | 2007/12/25 13:40:00 | 12.71 | 2007/12/17 14:00:00 | 225
118 | 2008/01/16 16:40:00 | 2008/01/20 21:20:00 | 8.733 | 2008/01/16 22:40:00 | 101
119 | 2008/10/22 19:00:00 | 2008/10/24 09:00:00 | 8.353 | 2008/10/22 22:40:00 | 38
120 | 2008/12/05 00:20:00 | 2008/12/10 22:40:00 | 29.343 | 2008/12/06 02:20:00 | 142
121 | 2009/01/30 01:40:00 | 2009/02/03 16:00:00 | 10.334 | 2009/01/30 13:20:00 | 110
122 | 2009/02/28 15:40:00 | 2009/03/13 00:20:00 | 15.717 | 2009/03/01 17:00:00 | 297
123 | 2009/03/20 15:20:00 | 2009/03/27 18:20:00 | 6.934 | 2009/03/20 19:00:00 | 171
124 | 2009/11/12 15:00:00 | 2009/11/18 18:20:00 | 22.203 | 2009/11/14 04:00:00 | 147
125 | 2009/11/19 06:20:00 | 2009/11/27 11:40:00 | 37.401 | 2009/11/20 22:00:00 | 197
126 | 2009/11/27 15:20:00 | 2009/11/29 23:00:00 | 11.755 | 2009/11/28 01:00:00 | 56
127 | 2009/12/09 17:20:00 | 2009/12/13 16:20:00 | 24.19 | 2009/12/11 02:40:00 | 95
128 | 2009/12/26 01:40:00 | 2010/01/01 14:20:00 | 9.849 | 2009/12/26 10:20:00 | 157
129 | 2010/01/02 00:00:00 | 2010/01/04 07:40:00 | 7.235 | 2010/01/03 02:40:00 | 56
130 | 2010/02/14 01:40:00 | 2010/02/17 01:20:00 | 9.041 | 2010/02/14 21:00:00 | 72
131 | 2010/02/17 15:40:00 | 2010/02/23 21:40:00 | 7.11 | 2010/02/18 04:20:00 | 150
132 | 2010/04/04 19:20:00 | 2010/04/16 00:20:00 | 7.093 | 2010/04/06 15:20:00 | 269
133 | 2011/03/29 21:00:00 | 2011/04/02 08:40:00 | 7.924 | 2011/03/30 06:00:00 | 84
134 | 2011/04/02 21:40:00 | 2011/04/11 23:00:00 | 7.288 | 2011/04/04 08:00:00 | 217
135 | 2011/11/17 16:00:00 | 2011/11/20 07:00:00 | 13.355 | 2011/11/17 20:20:00 | 63
136 | 2013/01/15 06:00:00 | 2013/01/19 00:20:00 | 7.004 | 2013/01/16 16:20:00 | 90
137 | 2013/01/19 06:20:00 | 2013/01/27 15:00:00 | 19.861 | 2013/01/19 23:00:00 | 201
138 | 2013/01/27 23:20:00 | 2013/01/30 18:20:00 | 7.253 | 2013/01/28 08:40:00 | 67
139 | 2013/01/31 00:20:00 | 2013/02/03 18:00:00 | 9.08 | 2013/01/31 09:00:00 | 90
140 | 2013/10/30 20:20:00 | 2013/11/04 07:00:00 | 10.849 | 2013/10/31 00:20:00 | 107
141 | 2013/12/03 18:20:00 | 2013/12/06 16:40:00 | 7.577 | 2013/12/05 03:20:00 | 70
142 | 2013/12/28 23:40:00 | 2014/01/06 13:40:00 | 7.943 | 2013/12/29 03:00:00 | 206
143 | 2014/12/28 20:40:00 | 2014/12/31 13:20:00 | 7.759 | 2014/12/29 03:20:00 | 65
144 | 2015/01/27 21:40:00 | 2015/01/31 11:00:00 | 7.253 | 2015/01/28 19:20:00 | 85
145 | 2016/12/28 12:20:00 | 2016/12/31 08:00:00 | 8.983 | 2016/12/29 15:00:00 | 68
146 | 2017/01/26 01:40:00 | 2017/01/28 11:40:00 | 11.648 | 2017/01/26 10:20:00 | 58
147 | 2017/02/16 07:00:00 | 2017/02/19 18:20:00 | 36.94 | 2017/02/17 05:40:00 | 83
148 | 2017/02/19 20:40:00 | 2017/02/22 03:00:00 | 37.932 | 2017/02/20 02:20:00 | 54
149 | 2017/03/03 17:20:00 | 2017/03/04 10:40:00 | 8.447 | 2017/03/03 21:40:00 | 17
150 | 2017/03/04 16:20:00 | 2017/03/09 12:40:00 | 13.087 | 2017/03/04 17:20:00 | 116
151 | 2017/12/01 19:20:00 | 2017/12/04 04:40:00 | 26.997 | 2017/12/01 21:20:00 | 57
152 | 2019/01/02 20:20:00 | 2019/01/05 12:40:00 | 35.764 | 2019/01/03 00:00:00 | 64
153 | 2019/02/25 06:40:00 | 2019/02/27 05:40:00 | 7.851 | 2019/02/25 08:40:00 | 47

## HG Summary
Summary of hydrograph information associated with AMS events #1 to #153 for X1H021
Final filtering factor=0.995 for baseflow and direct runoff calculations
Event number | Start date | Start time | End date | End time | Q-Pxi (m³/sec) | Q-Txi (m³) | Q-Dxi (m³) | Q-Dri (m³) | Q-Dri % | K (Eq [36],h) | T-Pxi (eq [34],h) | T-Pxi (eq [35],h) | T-Rcxi (Eq [37],h) | T-Bxi (Eq [38],h) | BFI
1 | 1975/11/26 | 00:20:00 | 1975/12/03 | 12:40:00 | 20.385 | 2467766 | 908370 | 159167 | 17.52 | 0.35 | 9 | 4.33 | 20.39 | 24.72 | 0.632
2 | 1975/12/15 | 18:20:00 | 1975/12/18 | 09:00:00 | 11.905 | 1385066 | 837873 | 58114 | 6.94 | 0.139 | 2.67 | 2.72 | 36.46 | 39.18 | 0.395
3 | 1976/01/07 | 18:20:00 | 1976/01/14 | 16:40:00 | 15.622 | 3926437 | 1330975 | 71951 | 5.41 | 0.108 | 2 | 2.56 | 44.73 | 47.28 | 0.661
4 | 1976/01/26 | 14:40:00 | 1976/01/28 | 07:40:00 | 13.467 | 961244 | 691528 | 90564 | 13.1 | 0.262 | 3 | 3.74 | 24.8 | 28.54 | 0.281
5 | 1976/02/06 | 22:20:00 | 1976/02/10 | 20:00:00 | 34.73 | 4479180 | 2169938 | 67678 | 3.12 | 0.062 | 0.67 | 1.08 | 33.42 | 34.5 | 0.516
6 | 1976/02/10 | 22:20:00 | 1976/02/21 | 16:40:00 | 22.803 | 11807722 | 3113463 | 1869972 | 60.06 | 1.201 | 21.67 | 45.55 | 30.29 | 75.84 | 0.736
7 | 1976/02/24 | 14:00:00 | 1976/03/05 | 21:00:00 | 23.91 | 7216098 | 1753274 | 91871 | 5.24 | 0.105 | 1.67 | 2.14 | 38.68 | 40.82 | 0.757
8 | 1976/03/21 | 17:20:00 | 1976/03/31 | 22:40:00 | 30.344 | 9273851 | 2566045 | 811440 | 31.62 | 0.632 | 15.67 | 14.85 | 32.1 | 46.95 | 0.723
9 | 1976/04/02 | 05:20:00 | 1976/04/11 | 21:00:00 | 11.648 | 6714130 | 1769264 | 1115112 | 63.03 | 1.261 | 32.67 | 53.21 | 31.21 | 84.42 | 0.736
10 | 1976/11/21 | 12:40:00 | 1976/11/23 | 09:00:00 | 8.466 | 619722 | 446037 | 149338 | 33.48 | 0.67 | 8.67 | 9.81 | 19.48 | 29.29 | 0.28
11 | 1976/11/23 | 14:40:00 | 1976/11/28 | 23:20:00 | 9.55 | 1347020 | 517577 | 104393 | 20.17 | 0.403 | 4.67 | 6.07 | 24.01 | 30.08 | 0.616
12 | 1976/12/27 | 08:20:00 | 1977/01/01 | 21:20:00 | 20.149 | 1310069 | 521069 | 158322 | 30.38 | 0.608 | 6 | 4.37 | 10.01 | 14.37 | 0.602
13 | 1977/03/11 | 03:00:00 | 1977/03/15 | 12:20:00 | 12.887 | 1855888 | 834542 | 287871 | 34.49 | 0.69 | 10.33 | 12.41 | 23.57 | 35.98 | 0.55
14 | 1977/11/29 | 06:00:00 | 1977/12/03 | 09:20:00 | 8.561 | 728122 | 356066 | 126694 | 35.58 | 0.712 | 8 | 8.23 | 14.89 | 23.12 | 0.511
15 | 1977/12/20 | 01:40:00 | 1977/12/22 | 10:00:00 | 10.683 | 721569 | 456326 | 151960 | 33.3 | 0.666 | 11.33 | 7.9 | 15.83 | 23.73 | 0.368
16 | 1977/12/22 | 23:00:00 | 1977/12/29 | 07:40:00 | 7.36 | 1925909 | 760405 | 413479 | 54.38 | 1.088 | 17.67 | 31.22 | 26.2 | 57.42 | 0.605
17 | 1977/12/30 | 11:40:00 | 1978/01/05 | 21:00:00 | 15.385 | 4924827 | 2199956 | 681757 | 30.99 | 0.62 | 32.33 | 24.63 | 54.84 | 79.47 | 0.553
18 | 1978/01/05 | 23:20:00 | 1978/01/11 | 10:40:00 | 31.265 | 4066071 | 1606894 | 230536 | 14.35 | 0.287 | 5.33 | 4.1 | 24.46 | 28.56 | 0.605
19 | 1978/01/11 | 14:40:00 | 1978/01/19 | 16:20:00 | 11.183 | 3993609 | 1243147 | 335181 | 26.96 | 0.539 | 9 | 16.64 | 45.09 | 61.73 | 0.689
20 | 1978/01/20 | 04:20:00 | 1978/01/28 | 11:20:00 | 17.819 | 5129181 | 1594683 | 292546 | 18.35 | 0.367 | 6.33 | 9.12 | 40.61 | 49.73 | 0.689
21 | 1978/01/29 | 16:00:00 | 1978/02/05 | 02:20:00 | 9.022 | 3181655 | 1111422 | 333293 | 29.99 | 0.6 | 7.33 | 20.53 | 47.93 | 68.47 | 0.651
22 | 1978/02/15 | 23:40:00 | 1978/02/20 | 18:20:00 | 7.396 | 1704315 | 763837 | 63670 | 8.34 | 0.167 | 3.67 | 4.79 | 52.68 | 57.48 | 0.552
23 | 1978/02/21 | 05:40:00 | 1978/02/28 | 15:40:00 | 14.727 | 4871592 | 1678344 | 310763 | 18.52 | 0.37 | 6.33 | 11.71 | 51.55 | 63.26 | 0.655
24 | 1978/03/05 | 11:40:00 | 1978/03/06 | 20:20:00 | 19.835 | 1152926 | 902189 | 209477 | 23.22 | 0.464 | 2.67 | 5.86 | 19.39 | 25.25 | 0.217
25 | 1980/01/02 | 12:40:00 | 1980/01/05 | 12:00:00 | 9.59 | 783191 | 459186 | 91417 | 19.91 | 0.398 | 7.33 | 5.29 | 21.3 | 26.59 | 0.414
26 | 1980/01/05 | 22:00:00 | 1980/01/11 | 17:00:00 | 8.447 | 1730844 | 682989 | 57655 | 8.44 | 0.169 | 2.67 | 3.8 | 41.17 | 44.96 | 0.605
27 | 1980/02/28 | 08:20:00 | 1980/03/09 | 05:00:00 | 11.246 | 3212876 | 960512 | 472147 | 49.16 | 0.983 | 17 | 23.32 | 24.12 | 47.44 | 0.701
28 | 1980/04/07 | 21:20:00 | 1980/04/10 | 09:40:00 | 11.627 | 428381 | 244941 | 34210 | 13.97 | 0.279 | 2.67 | 1.63 | 10.06 | 11.69 | 0.428
29 | 1980/11/07 | 17:20:00 | 1980/11/11 | 05:40:00 | 7.288 | 702996 | 363160 | 146243 | 40.27 | 0.805 | 7.67 | 11.14 | 16.53 | 27.67 | 0.483
30 | 1980/11/23 | 13:20:00 | 1980/11/28 | 03:40:00 | 13.875 | 2202927 | 1080767 | 212814 | 19.69 | 0.394 | 7 | 8.52 | 34.77 | 43.29 | 0.509
31 | 1980/12/14 | 02:20:00 | 1980/12/25 | 05:00:00 | 29.433 | 5143755 | 1783772 | 1120407 | 62.81 | 1.256 | 22.33 | 21.14 | 12.52 | 33.66 | 0.653
32 | 1981/01/28 | 15:20:00 | 1981/01/31 | 19:00:00 | 37.467 | 2141345 | 1124959 | 249114 | 22.14 | 0.443 | 6.33 | 3.69 | 12.99 | 16.69 | 0.475
33 | 1981/01/31 | 22:00:00 | 1981/02/05 | 11:00:00 | 27.437 | 5484615 | 2820853 | 1721430 | 61.03 | 1.221 | 32.67 | 34.87 | 22.27 | 57.14 | 0.486
34 | 1981/03/09 | 16:20:00 | 1981/03/13 | 01:00:00 | 9.022 | 1172075 | 629966 | 145046 | 23.02 | 0.46 | 8.33 | 8.92 | 29.83 | 38.75 | 0.463
35 | 1981/11/12 | 18:40:00 | 1981/11/14 | 14:00:00 | 11.797 | 437027 | 294572 | 66677 | 22.64 | 0.453 | 2.33 | 3.14 | 10.74 | 13.88 | 0.326
36 | 1981/11/14 | 17:20:00 | 1981/11/18 | 02:40:00 | 20.123 | 841558 | 425784 | 59912 | 14.07 | 0.281 | 2.67 | 1.65 | 10.09 | 11.74 | 0.494
37 | 1982/01/14 | 15:20:00 | 1982/01/16 | 18:20:00 | 14.103 | 1198718 | 787480 | 123970 | 15.74 | 0.315 | 4 | 4.89 | 26.15 | 31.04 | 0.343
38 | 1982/01/21 | 16:40:00 | 1982/01/31 | 18:00:00 | 7.128 | 2526963 | 637815 | 88513 | 13.88 | 0.278 | 4 | 6.91 | 42.88 | 49.79 | 0.748
39 | 1983/11/09 | 16:40:00 | 1983/11/11 | 15:20:00 | 11.288 | 558997 | 360051 | 62723 | 17.42 | 0.348 | 3.33 | 3.08 | 14.62 | 17.7 | 0.356
40 | 1983/11/29 | 20:20:00 | 1983/12/04 | 15:40:00 | 6.794 | 859307 | 386110 | 144210 | 37.35 | 0.747 | 15.67 | 11.79 | 19.78 | 31.57 | 0.551
41 | 1984/01/02 | 13:00:00 | 1984/01/07 | 16:40:00 | 8.147 | 1078374 | 448804 | 115184 | 25.66 | 0.513 | 6.33 | 7.85 | 22.74 | 30.59 | 0.584
42 | 1984/01/07 | 21:40:00 | 1984/01/12 | 15:40:00 | 7.631 | 1539523 | 664100 | 258820 | 38.97 | 0.779 | 9 | 18.83 | 29.49 | 48.32 | 0.569
43 | 1984/10/08 | 22:20:00 | 1984/10/11 | 02:00:00 | 19.009 | 537136 | 333432 | 40307 | 12.09 | 0.242 | 1.33 | 1.18 | 8.57 | 9.75 | 0.379
44 | 1984/10/29 | 23:20:00 | 1984/10/31 | 11:20:00 | 7.396 | 481340 | 362077 | 56409 | 15.58 | 0.312 | 3.67 | 4.24 | 22.99 | 27.23 | 0.248
45 | 1984/11/01 | 14:40:00 | 1984/11/09 | 11:40:00 | 11.33 | 2439500 | 777536 | 159093 | 20.46 | 0.409 | 6.33 | 7.8 | 30.31 | 38.1 | 0.681
46 | 1984/11/24 | 18:20:00 | 1984/11/28 | 01:00:00 | 8.485 | 928718 | 515452 | 82924 | 16.09 | 0.322 | 5 | 5.43 | 28.34 | 33.78 | 0.445
47 | 1984/12/10 | 14:00:00 | 1984/12/12 | 09:00:00 | 19.576 | 651100 | 447817 | 49799 | 11.12 | 0.222 | 2.33 | 1.41 | 11.27 | 12.69 | 0.312
48 | 1984/12/15 | 00:40:00 | 1984/12/19 | 14:20:00 | 19.55 | 1764341 | 747212 | 80770 | 10.81 | 0.216 | 3 | 2.29 | 18.92 | 21.21 | 0.576
49 | 1984/12/19 | 22:20:00 | 1984/12/28 | 04:00:00 | 7.004 | 2076706 | 613601 | 275442 | 44.89 | 0.898 | 6.67 | 21.85 | 26.83 | 48.68 | 0.705
50 | 1985/02/23 | 17:40:00 | 1985/02/25 | 19:40:00 | 12.865 | 1183346 | 805003 | 131589 | 16.35 | 0.327 | 4.67 | 5.68 | 29.09 | 34.77 | 0.32
51 | 1985/02/26 | 00:00:00 | 1985/03/02 | 19:00:00 | 17.62 | 2600118 | 1114098 | 76526 | 6.87 | 0.137 | 2.67 | 2.41 | 32.62 | 35.03 | 0.572
52 | 1985/03/16 | 17:40:00 | 1985/03/22 | 07:00:00 | 8.128 | 1722270 | 680027 | 79050 | 11.62 | 0.232 | 4 | 5.39 | 40.99 | 46.38 | 0.605
53 | 1986/12/27 | 22:00:00 | 1986/12/30 | 06:00:00 | 30.558 | 1390961 | 880534 | 235290 | 26.72 | 0.534 | 3.33 | 4.27 | 11.72 | 16 | 0.367
54 | 1987/03/13 | 12:40:00 | 1987/03/15 | 15:40:00 | 7.796 | 474526 | 315372 | 118322 | 37.52 | 0.75 | 2.67 | 8.43 | 14.04 | 22.46 | 0.335
55 | 1987/09/26 | 17:20:00 | 1987/10/01 | 06:40:00 | 9.769 | 971861 | 592635 | 203292 | 34.3 | 0.686 | 24 | 11.56 | 22.14 | 33.7 | 0.39
56 | 1987/10/12 | 20:20:00 | 1987/10/17 | 19:40:00 | 11.52 | 1872754 | 979629 | 682100 | 69.63 | 1.393 | 22.33 | 32.9 | 14.35 | 47.26 | 0.477
57 | 1987/12/12 | 12:40:00 | 1987/12/13 | 17:20:00 | 8.906 | 252031 | 198027 | 23514 | 11.87 | 0.237 | 2.33 | 1.46 | 10.86 | 12.33 | 0.214
58 | 1988/02/25 | 03:00:00 | 1988/03/01 | 05:00:00 | 13.989 | 2203040 | 1083850 | 196069 | 18.09 | 0.362 | 14 | 7.79 | 35.28 | 43.07 | 0.508
59 | 1988/10/18 | 06:00:00 | 1988/10/19 | 23:00:00 | 11.797 | 836260 | 649774 | 152466 | 23.46 | 0.469 | 12.33 | 7.18 | 23.41 | 30.58 | 0.223
60 | 1988/10/19 | 23:20:00 | 1988/10/26 | 04:20:00 | 12.12 | 2622539 | 1344329 | 1080006 | 80.34 | 1.607 | 19.67 | 49.51 | 12.12 | 61.63 | 0.487
61 | 1989/01/03 | 16:00:00 | 1989/01/06 | 09:40:00 | 17.744 | 957496 | 524676 | 140695 | 26.82 | 0.536 | 4 | 4.4 | 12.02 | 16.42 | 0.452
62 | 1989/02/22 | 19:40:00 | 1989/03/01 | 15:40:00 | 16.029 | 4037135 | 1750339 | 561471 | 32.08 | 0.642 | 16.67 | 19.47 | 41.23 | 60.71 | 0.566
63 | 1989/03/02 | 15:40:00 | 1989/03/06 | 21:40:00 | 34.186 | 1821858 | 777992 | 182882 | 23.51 | 0.47 | 3 | 2.97 | 9.67 | 12.64 | 0.573
64 | 1989/12/13 | 19:20:00 | 1989/12/19 | 07:20:00 | 24.302 | 1878664 | 811968 | 454312 | 55.95 | 1.119 | 4 | 10.39 | 8.18 | 18.56 | 0.568
65 | 1990/11/21 | 20:40:00 | 1990/11/22 | 19:20:00 | 19.966 | 325912 | 253034 | 122814 | 48.54 | 0.971 | 2.67 | 3.42 | 3.62 | 7.04 | 0.224
66 | 1990/12/24 | 14:20:00 | 1990/12/27 | 17:00:00 | 7.414 | 400956 | 226856 | 4858 | 2.14 | 0.043 | 0.33 | 0.37 | 16.7 | 17.07 | 0.434
67 | 1991/01/08 | 10:00:00 | 1991/01/14 | 16:40:00 | 21.689 | 3433417 | 1838017 | 524357 | 28.53 | 0.571 | 13.33 | 13.44 | 33.67 | 47.12 | 0.465
68 | 1994/01/22 | 17:40:00 | 1994/01/23 | 16:40:00 | 14.31 | 392405 | 322318 | 109117 | 33.85 | 0.677 | 4.67 | 4.24 | 8.28 | 12.51 | 0.179
69 | 1994/03/15 | 15:20:00 | 1994/03/18 | 14:20:00 | 9.689 | 755315 | 444553 | 103407 | 23.26 | 0.465 | 4 | 5.93 | 19.55 | 25.48 | 0.411
70 | 1996/01/08 | 01:40:00 | 1996/01/10 | 01:00:00 | 9.216 | 551077 | 368237 | 94337 | 25.62 | 0.512 | 5.33 | 5.68 | 16.5 | 22.18 | 0.332
71 | 1996/01/24 | 16:00:00 | 1996/01/27 | 07:40:00 | 17.819 | 1652723 | 1052548 | 332711 | 31.61 | 0.632 | 9.67 | 10.37 | 22.44 | 32.81 | 0.363
72 | 1996/02/14 | 04:40:00 | 1996/02/15 | 09:40:00 | 33.17 | 2554597 | 2048137 | 757463 | 36.98 | 0.74 | 8 | 12.69 | 21.63 | 34.32 | 0.198
73 | 1996/12/14 | 21:00:00 | 1996/12/19 | 02:20:00 | 13.422 | 1072803 | 498593 | 31334 | 6.28 | 0.126 | 2.33 | 1.3 | 19.39 | 20.69 | 0.535
74 | 1997/03/09 | 11:40:00 | 1997/03/11 | 13:20:00 | 36.416 | 1688109 | 1213468 | 204424 | 16.85 | 0.337 | 8.67 | 3.12 | 15.4 | 18.52 | 0.281
75 | 1997/03/11 | 14:40:00 | 1997/03/13 | 02:40:00 | 21.153 | 863793 | 608049 | 129522 | 21.3 | 0.426 | 2.67 | 3.4 | 12.57 | 15.97 | 0.296
76 | 1997/03/24 | 20:20:00 | 1997/03/26 | 00:00:00 | 10.477 | 432506 | 349192 | 51744 | 14.82 | 0.296 | 2.67 | 2.74 | 15.75 | 18.49 | 0.193
77 | 1997/03/26 | 00:00:00 | 1997/03/28 | 15:00:00 | 11.393 | 1551069 | 993944 | 106613 | 10.73 | 0.215 | 3 | 5.21 | 43.36 | 48.57 | 0.359
78 | 1997/04/04 | 20:20:00 | 1997/04/09 | 19:40:00 | 15.385 | 2467514 | 1015846 | 185190 | 18.23 | 0.365 | 6.33 | 6.69 | 30.03 | 36.72 | 0.588
79 | 1998/02/22 | 15:00:00 | 1998/02/26 | 03:20:00 | 8.733 | 774186 | 398889 | 47855 | 12 | 0.24 | 3.33 | 3.05 | 22.34 | 25.38 | 0.485
80 | 1998/12/02 | 17:20:00 | 1998/12/04 | 12:00:00 | 12.034 | 690185 | 502354 | 215128 | 42.82 | 0.856 | 15.67 | 9.93 | 13.25 | 23.18 | 0.272
81 | 1999/12/27 | 13:40:00 | 1999/12/30 | 21:20:00 | 9.749 | 794061 | 438495 | 245424 | 55.97 | 1.119 | 12.33 | 13.98 | 11 | 24.98 | 0.448
82 | 2000/01/01 | 01:20:00 | 2000/01/06 | 13:00:00 | 13.198 | 3269386 | 1501672 | 677124 | 45.09 | 0.902 | 25.33 | 28.51 | 34.72 | 63.22 | 0.541
83 | 2000/01/16 | 03:40:00 | 2000/01/25 | 11:20:00 | 10.436 | 4529968 | 1337780 | 598895 | 44.77 | 0.895 | 26.33 | 31.87 | 39.32 | 71.19 | 0.705
84 | 2000/03/18 | 04:20:00 | 2000/03/28 | 12:00:00 | 14.751 | 7681128 | 2082764 | 1631638 | 78.34 | 1.567 | 28.67 | 61.46 | 16.99 | 78.45 | 0.729
85 | 2000/04/04 | 15:40:00 | 2000/04/14 | 03:20:00 | 25.723 | 10505114 | 3273709 | 2197289 | 67.12 | 1.342 | 27.67 | 47.44 | 23.24 | 70.68 | 0.688
86 | 2000/10/26 | 04:40:00 | 2000/10/28 | 01:20:00 | 13.512 | 603253 | 398640 | 80215 | 20.12 | 0.402 | 3.67 | 3.29 | 13.08 | 16.37 | 0.339
87 | 2000/11/03 | 13:00:00 | 2000/11/06 | 18:00:00 | 7.146 | 726128 | 382865 | 39763 | 10.39 | 0.208 | 3.33 | 3.1 | 26.71 | 29.81 | 0.473
88 | 2000/11/09 | 02:20:00 | 2000/11/11 | 19:40:00 | 8.184 | 702843 | 428537 | 163559 | 38.17 | 0.763 | 6.67 | 11.1 | 17.98 | 29.08 | 0.39
89 | 2000/11/11 | 22:00:00 | 2000/11/13 | 14:20:00 | 12.25 | 736119 | 527633 | 62035 | 11.76 | 0.235 | 2.33 | 2.81 | 21.1 | 23.91 | 0.283
90 | 2000/11/14 | 18:20:00 | 2000/11/18 | 14:00:00 | 7.777 | 1573550 | 812198 | 137588 | 16.94 | 0.339 | 7.33 | 9.83 | 48.22 | 58.05 | 0.484
91 | 2000/11/19 | 20:40:00 | 2000/11/29 | 12:00:00 | 7.342 | 3926595 | 1198491 | 794673 | 66.31 | 1.326 | 28.33 | 60.13 | 30.55 | 90.68 | 0.695
92 | 2000/12/07 | 18:40:00 | 2000/12/10 | 17:40:00 | 7.217 | 953304 | 622037 | 236015 | 37.94 | 0.759 | 13.33 | 18.17 | 29.72 | 47.89 | 0.347
93 | 2000/12/10 | 22:20:00 | 2000/12/20 | 19:40:00 | 35.537 | 7821780 | 2541940 | 247600 | 9.74 | 0.195 | 5.33 | 3.87 | 35.9 | 39.78 | 0.675
94 | 2000/12/21 | 02:20:00 | 2000/12/24 | 21:00:00 | 15.22 | 2315741 | 1202182 | 518577 | 43.14 | 0.863 | 12 | 18.93 | 24.96 | 43.9 | 0.481
95 | 2000/12/24 | 22:40:00 | 2000/12/31 | 05:40:00 | 11.478 | 3318649 | 1224893 | 427452 | 34.9 | 0.698 | 5.67 | 20.69 | 38.6 | 59.29 | 0.631
96 | 2001/01/01 | 19:20:00 | 2001/01/13 | 20:20:00 | 26.793 | 5778895 | 1372127 | 210072 | 15.31 | 0.306 | 5 | 4.35 | 24.08 | 28.43 | 0.763
97 | 2001/02/18 | 06:20:00 | 2001/02/23 | 10:20:00 | 9.314 | 1682308 | 767701 | 331647 | 43.2 | 0.864 | 16.67 | 19.78 | 26.01 | 45.79 | 0.544
98 | 2001/02/23 | 14:40:00 | 2001/02/25 | 15:20:00 | 10.416 | 664457 | 445912 | 47836 | 10.73 | 0.215 | 2.67 | 2.56 | 21.28 | 23.83 | 0.329
99 | 2001/03/18 | 17:20:00 | 2001/03/24 | 22:40:00 | 9.929 | 1993453 | 709727 | 84065 | 11.84 | 0.237 | 3.33 | 4.71 | 35.02 | 39.73 | 0.644
100 | 2001/04/11 | 05:20:00 | 2001/04/17 | 10:40:00 | 13.58 | 2207417 | 797450 | 82764 | 10.38 | 0.208 | 5.67 | 3.39 | 29.3 | 32.69 | 0.639
101 | 2001/11/15 | 21:40:00 | 2001/11/21 | 13:00:00 | 10.091 | 2114654 | 881524 | 186846 | 21.2 | 0.424 | 12.67 | 10.29 | 38.25 | 48.54 | 0.583
102 | 2002/01/30 | 16:40:00 | 2002/02/06 | 11:40:00 | 11.036 | 2373935 | 905548 | 62361 | 6.89 | 0.138 | 3.33 | 3.15 | 42.53 | 45.67 | 0.619
103 | 2004/02/23 | 06:20:00 | 2004/03/03 | 04:20:00 | 30.13 | 3417674 | 1238906 | 131991 | 10.65 | 0.213 | 7 | 2.43 | 20.4 | 22.84 | 0.638
104 | 2004/03/11 | 19:00:00 | 2004/03/19 | 14:20:00 | 7.306 | 2667980 | 936758 | 595889 | 63.61 | 1.272 | 20 | 45.3 | 25.92 | 71.22 | 0.649
105 | 2005/01/18 | 21:00:00 | 2005/01/21 | 10:20:00 | 7.796 | 701692 | 417628 | 119609 | 28.64 | 0.573 | 5.67 | 8.53 | 21.24 | 29.77 | 0.405
106 | 2005/01/21 | 17:20:00 | 2005/01/23 | 15:40:00 | 10.765 | 503064 | 374224 | 249217 | 66.6 | 1.332 | 9.33 | 12.86 | 6.45 | 19.31 | 0.256
107 | 2005/01/25 | 16:20:00 | 2005/02/03 | 01:40:00 | 12.12 | 1679230 | 571624 | 85528 | 14.96 | 0.299 | 3.33 | 3.92 | 22.26 | 26.18 | 0.66
108 | 2005/02/25 | 20:00:00 | 2005/03/01 | 00:40:00 | 8.485 | 446282 | 227175 | 34569 | 15.22 | 0.304 | 2 | 2.26 | 12.6 | 14.86 | 0.491
109 | 2006/01/27 | 07:20:00 | 2006/02/05 | 01:00:00 | 30.527 | 2922869 | 1095446 | 170410 | 15.56 | 0.311 | 21.67 | 3.1 | 16.83 | 19.93 | 0.625
110 | 2006/02/26 | 05:20:00 | 2006/03/02 | 14:20:00 | 11.015 | 1781059 | 919156 | 666952 | 72.56 | 1.451 | 22.67 | 33.63 | 12.72 | 46.35 | 0.484
111 | 2006/03/02 | 16:40:00 | 2006/03/15 | 22:40:00 | 14.914 | 6057887 | 1701048 | 866127 | 50.92 | 1.018 | 26 | 32.25 | 31.09 | 63.34 | 0.719
112 | 2006/03/16 | 19:40:00 | 2006/03/20 | 12:40:00 | 20.359 | 2390511 | 1164946 | 299287 | 25.69 | 0.514 | 5.33 | 8.17 | 23.63 | 31.8 | 0.513
113 | 2006/03/28 | 00:00:00 | 2006/04/08 | 19:40:00 | 8.656 | 4412648 | 1103180 | 197178 | 17.87 | 0.357 | 12 | 12.64 | 58.07 | 70.71 | 0.75
114 | 2007/02/05 | 16:40:00 | 2007/02/11 | 20:40:00 | 9.889 | 1209232 | 498026 | 288416 | 57.91 | 1.158 | 12.33 | 16.2 | 11.77 | 27.97 | 0.588
115 | 2007/11/23 | 02:00:00 | 2007/11/24 | 17:00:00 | 9.809 | 708798 | 521238 | 83118 | 15.95 | 0.319 | 2.67 | 4.71 | 24.82 | 29.53 | 0.265
116 | 2007/11/24 | 17:00:00 | 2007/11/30 | 01:20:00 | 9.119 | 1180731 | 508083 | 206658 | 40.67 | 0.813 | 8.33 | 12.58 | 18.35 | 30.94 | 0.57
117 | 2007/12/16 | 04:40:00 | 2007/12/25 | 13:40:00 | 12.71 | 2681664 | 936001 | 352158 | 37.62 | 0.752 | 13 | 15.38 | 25.5 | 40.89 | 0.651
118 | 2008/01/16 | 16:40:00 | 2008/01/20 | 21:20:00 | 8.733 | 1464505 | 678491 | 86207 | 12.71 | 0.254 | 4.67 | 5.48 | 37.66 | 43.14 | 0.537
119 | 2008/10/22 | 19:00:00 | 2008/10/24 | 09:00:00 | 8.353 | 348271 | 246642 | 53418 | 21.66 | 0.433 | 2.33 | 3.55 | 12.85 | 16.4 | 0.292
120 | 2008/12/05 | 00:20:00 | 2008/12/10 | 22:40:00 | 29.343 | 1225539 | 595270 | 286119 | 48.07 | 0.961 | 11 | 5.42 | 5.85 | 11.27 | 0.514
121 | 2009/01/30 | 01:40:00 | 2009/02/03 | 16:00:00 | 10.334 | 1559635 | 699297 | 148835 | 21.28 | 0.426 | 11.67 | 8.01 | 29.62 | 37.62 | 0.552
122 | 2009/02/28 | 15:40:00 | 2009/03/13 | 00:20:00 | 15.717 | 4728262 | 1306375 | 519736 | 39.78 | 0.796 | 12.67 | 18.38 | 27.82 | 46.19 | 0.724
123 | 2009/03/20 | 15:20:00 | 2009/03/27 | 18:20:00 | 6.934 | 1475815 | 474587 | 47906 | 10.09 | 0.202 | 3.67 | 3.84 | 34.21 | 38.05 | 0.678
124 | 2009/11/12 | 15:00:00 | 2009/11/18 | 18:20:00 | 22.203 | 3072835 | 1343099 | 867392 | 64.58 | 1.292 | 15 | 21.71 | 11.91 | 33.62 | 0.563
125 | 2009/11/19 | 06:20:00 | 2009/11/27 | 11:40:00 | 37.401 | 8698886 | 3663618 | 1864224 | 50.88 | 1.018 | 29.33 | 27.7 | 26.74 | 54.44 | 0.579
126 | 2009/11/27 | 15:20:00 | 2009/11/29 | 23:00:00 | 11.755 | 1334282 | 866469 | 231533 | 26.72 | 0.534 | 8 | 10.93 | 29.98 | 40.92 | 0.351
127 | 2009/12/09 | 17:20:00 | 2009/12/13 | 16:20:00 | 24.19 | 2868006 | 1520346 | 587252 | 38.63 | 0.773 | 12.67 | 13.5 | 21.44 | 34.94 | 0.47
128 | 2009/12/26 | 01:40:00 | 2010/01/01 | 14:20:00 | 9.849 | 2146948 | 737528 | 149138 | 20.22 | 0.404 | 8.67 | 8.4 | 33.15 | 41.56 | 0.656
129 | 2010/01/02 | 00:00:00 | 2010/01/04 | 07:40:00 | 7.235 | 875373 | 605691 | 303805 | 50.16 | 1.003 | 16 | 23.32 | 23.18 | 46.5 | 0.308
130 | 2010/02/14 | 01:40:00 | 2010/02/17 | 01:20:00 | 9.041 | 1191269 | 693647 | 315366 | 45.46 | 0.909 | 15.33 | 19.37 | 23.24 | 42.61 | 0.418
131 | 2010/02/17 | 15:40:00 | 2010/02/23 | 21:40:00 | 7.11 | 2497880 | 902441 | 233762 | 25.9 | 0.518 | 10 | 18.26 | 52.24 | 70.51 | 0.639
132 | 2010/04/04 | 19:20:00 | 2010/04/16 | 00:20:00 | 7.093 | 4119830 | 1040065 | 631265 | 60.69 | 1.214 | 24.67 | 49.45 | 32.02 | 81.47 | 0.748
133 | 2011/03/29 | 21:00:00 | 2011/04/02 | 08:40:00 | 7.924 | 1031483 | 531135 | 145193 | 27.34 | 0.547 | 6.33 | 10.18 | 27.07 | 37.26 | 0.485
134 | 2011/04/02 | 21:40:00 | 2011/04/11 | 23:00:00 | 7.288 | 3018449 | 883859 | 398124 | 45.04 | 0.901 | 16.33 | 30.35 | 37.03 | 67.38 | 0.707
135 | 2011/11/17 | 16:00:00 | 2011/11/20 | 07:00:00 | 13.355 | 556402 | 313300 | 94141 | 30.05 | 0.601 | 3.67 | 3.92 | 9.12 | 13.03 | 0.437
136 | 2013/01/15 | 06:00:00 | 2013/01/19 | 00:20:00 | 7.004 | 1509971 | 810465 | 450566 | 55.59 | 1.112 | 28.33 | 35.74 | 28.55 | 64.29 | 0.463
137 | 2013/01/19 | 06:20:00 | 2013/01/27 | 15:00:00 | 19.861 | 5904488 | 2061185 | 500612 | 24.29 | 0.486 | 16.67 | 14.01 | 43.67 | 57.69 | 0.651
138 | 2013/01/27 | 23:20:00 | 2013/01/30 | 18:20:00 | 7.253 | 975042 | 581261 | 157753 | 27.14 | 0.543 | 7.33 | 12.09 | 32.45 | 44.54 | 0.404
139 | 2013/01/31 | 00:20:00 | 2013/02/03 | 18:00:00 | 9.08 | 1445839 | 726290 | 161592 | 22.25 | 0.445 | 6.33 | 9.89 | 34.55 | 44.44 | 0.498
140 | 2013/10/30 | 20:20:00 | 2013/11/04 | 07:00:00 | 10.849 | 858524 | 411133 | 59094 | 14.37 | 0.287 | 4 | 3.02 | 18 | 21.02 | 0.521
141 | 2013/12/03 | 18:20:00 | 2013/12/06 | 16:40:00 | 7.577 | 637263 | 409965 | 177401 | 43.27 | 0.865 | 17 | 13 | 17.04 | 30.04 | 0.357
142 | 2013/12/28 | 23:40:00 | 2014/01/06 | 13:40:00 | 7.943 | 3157018 | 1013199 | 48336 | 4.77 | 0.095 | 3.33 | 3.37 | 67.19 | 70.56 | 0.679
143 | 2014/12/28 | 20:40:00 | 2014/12/31 | 13:20:00 | 7.759 | 554440 | 321036 | 49775 | 15.5 | 0.31 | 3.67 | 3.56 | 19.42 | 22.98 | 0.421
144 | 2015/01/27 | 21:40:00 | 2015/01/31 | 11:00:00 | 7.253 | 590151 | 304987 | 153461 | 50.32 | 1.006 | 10.67 | 11.75 | 11.6 | 23.35 | 0.483
145 | 2016/12/28 | 12:20:00 | 2016/12/31 | 08:00:00 | 8.983 | 412209 | 248610 | 136441 | 54.88 | 1.098 | 11 | 8.44 | 6.94 | 15.38 | 0.397
146 | 2017/01/26 | 01:40:00 | 2017/01/28 | 11:40:00 | 11.648 | 640662 | 396316 | 82276 | 20.76 | 0.415 | 5.33 | 3.92 | 14.97 | 18.89 | 0.381
147 | 2017/02/16 | 07:00:00 | 2017/02/19 | 18:20:00 | 36.94 | 4193050 | 2443131 | 756380 | 30.96 | 0.619 | 18 | 11.37 | 25.36 | 36.73 | 0.417
148 | 2017/02/19 | 20:40:00 | 2017/02/22 | 03:00:00 | 37.932 | 2813054 | 1845115 | 171530 | 9.3 | 0.186 | 4 | 2.51 | 24.52 | 27.03 | 0.344
149 | 2017/03/03 | 17:20:00 | 2017/03/04 | 10:40:00 | 8.447 | 204541 | 178313 | 57399 | 32.19 | 0.644 | 3.67 | 3.78 | 7.95 | 11.73 | 0.128
150 | 2017/03/04 | 16:20:00 | 2017/03/09 | 12:40:00 | 13.087 | 1552289 | 612723 | 21971 | 3.59 | 0.072 | 1 | 0.94 | 25.18 | 26.11 | 0.605
151 | 2017/12/01 | 19:20:00 | 2017/12/04 | 04:40:00 | 26.997 | 658678 | 409564 | 55071 | 13.45 | 0.269 | 2 | 1.13 | 7.3 | 8.43 | 0.378
152 | 2019/01/02 | 20:20:00 | 2019/01/05 | 12:40:00 | 35.764 | 1436692 | 930759 | 67092 | 7.21 | 0.144 | 2.33 | 1.04 | 13.4 | 14.44 | 0.352
153 | 2019/02/25 | 06:40:00 | 2019/02/27 | 05:40:00 | 7.851 | 354874 | 244018 | 29910 | 12.26 | 0.245 | 2 | 2.12 | 15.14 | 17.26 | 0.312

## HG Time Parameters
Estimated time parameters in catchment X1H021
Site# | Average T-Pxi (Eq [34],h) | Average T-Pxi (Eq [35],h) | T-Px (Eq [39],h) | r2 (Q-Pxi/Q-Dxi)
X1H021 | 9.4009 | 11.89 | 13.08 | 0

## Event 1
Hydrograph info for event 1 for X1H021 in period 19751001 to 20260303
Hydrograph period: 1975/11/26 00:20:00 to 1975/12/03 12:40:00 Date of peak: 1975/11/26 11:20:00 Peak flow: 20.385m³/sec
Date | Time | Date + Time | Observed (m³/sec) | Observed H(m) | Q-Dxi (m³/sec) | Q-Bxi (m³/sec) | Q-Txi (m³) | Q-Dxi (m³) | Q-Bxi (m³) | Cum. Q-Dri (m³)
1975/11/26 | 00:20:00 | 1975/11/26 00:20 | 1.129 | 0.203 | 1.126 | 0.003 | 0 | 0 | 0 | 0
1975/11/26 | 00:40:00 | 1975/11/26 00:40 | 1.146 | 0.205 | 1.138 | 0.008 | 1366 | 1358 | 7 | 1358
1975/11/26 | 01:00:00 | 1975/11/26 01:00 | 1.152 | 0.206 | 1.138 | 0.014 | 1379 | 1365 | 14 | 2723
1975/11/26 | 01:20:00 | 1975/11/26 01:20 | 1.159 | 0.207 | 1.139 | 0.02 | 1387 | 1366 | 20 | 4089
1975/11/26 | 01:40:00 | 1975/11/26 01:40 | 1.165 | 0.207 | 1.139 | 0.026 | 1394 | 1367 | 27 | 5456
1975/11/26 | 02:00:00 | 1975/11/26 02:00 | 1.172 | 0.208 | 1.141 | 0.031 | 1402 | 1368 | 34 | 6824
1975/11/26 | 02:20:00 | 1975/11/26 02:20 | 1.202 | 0.211 | 1.165 | 0.037 | 1424 | 1383 | 41 | 8207
1975/11/26 | 02:40:00 | 1975/11/26 02:40 | 1.232 | 0.215 | 1.189 | 0.043 | 1460 | 1412 | 48 | 9619
1975/11/26 | 03:00:00 | 1975/11/26 03:00 | 1.415 | 0.233 | 1.366 | 0.049 | 1579 | 1533 | 55 | 11152
1975/11/26 | 03:20:00 | 1975/11/26 03:20 | 1.616 | 0.253 | 1.559 | 0.057 | 1819 | 1755 | 64 | 12907
1975/11/26 | 03:40:00 | 1975/11/26 03:40 | 1.816 | 0.272 | 1.751 | 0.065 | 2059 | 1986 | 73 | 14893
1975/11/26 | 04:00:00 | 1975/11/26 04:00 | 2.016 | 0.292 | 1.942 | 0.074 | 2299 | 2216 | 84 | 17109
1975/11/26 | 04:20:00 | 1975/11/26 04:20 | 2.128 | 0.302 | 2.044 | 0.084 | 2486 | 2391 | 95 | 19500
1975/11/26 | 04:40:00 | 1975/11/26 04:40 | 2.238 | 0.312 | 2.143 | 0.095 | 2621 | 2512 | 107 | 22012
1975/11/26 | 05:00:00 | 1975/11/26 05:00 | 2.339 | 0.32 | 2.233 | 0.106 | 2746 | 2626 | 120 | 24638
1975/11/26 | 05:20:00 | 1975/11/26 05:20 | 2.694 | 0.347 | 2.576 | 0.118 | 2974 | 2886 | 134 | 27524
1975/11/26 | 05:40:00 | 1975/11/26 05:40 | 3.158 | 0.38 | 3.026 | 0.132 | 3511 | 3361 | 150 | 30885
1975/11/26 | 06:00:00 | 1975/11/26 06:00 | 3.622 | 0.414 | 3.474 | 0.148 | 4068 | 3900 | 168 | 34785
1975/11/26 | 06:20:00 | 1975/11/26 06:20 | 4.086 | 0.448 | 3.919 | 0.167 | 4625 | 4436 | 189 | 39221
1975/11/26 | 06:40:00 | 1975/11/26 06:40 | 4.55 | 0.481 | 4.363 | 0.187 | 5182 | 4969 | 212 | 44190
1975/11/26 | 07:00:00 | 1975/11/26 07:00 | 5.014 | 0.515 | 4.804 | 0.21 | 5739 | 5500 | 239 | 49690
1975/11/26 | 07:20:00 | 1975/11/26 07:20 | 5.264 | 0.532 | 5.029 | 0.235 | 6205 | 5900 | 267 | 55590
1975/11/26 | 07:40:00 | 1975/11/26 07:40 | 5.203 | 0.528 | 4.943 | 0.26 | 6306 | 5983 | 297 | 61573
1975/11/26 | 08:00:00 | 1975/11/26 08:00 | 5.062 | 0.519 | 4.778 | 0.284 | 6170 | 5832 | 327 | 67405
1975/11/26 | 08:20:00 | 1975/11/26 08:20 | 4.863 | 0.506 | 4.555 | 0.308 | 5955 | 5600 | 355 | 73005
1975/11/26 | 08:40:00 | 1975/11/26 08:40 | 4.664 | 0.493 | 4.334 | 0.33 | 5717 | 5334 | 383 | 78339
1975/11/26 | 09:00:00 | 1975/11/26 09:00 | 4.465 | 0.48 | 4.114 | 0.351 | 5478 | 5069 | 409 | 83408
1975/11/26 | 09:20:00 | 1975/11/26 09:20 | 4.378 | 0.474 | 4.006 | 0.372 | 5286 | 4872 | 434 | 88280
1975/11/26 | 09:40:00 | 1975/11/26 09:40 | 4.427 | 0.477 | 4.035 | 0.392 | 5241 | 4825 | 458 | 93105
1975/11/26 | 10:00:00 | 1975/11/26 10:00 | 4.829 | 0.504 | 4.416 | 0.413 | 5554 | 5071 | 483 | 98176
1975/11/26 | 10:20:00 | 1975/11/26 10:20 | 5.231 | 0.53 | 4.795 | 0.436 | 6036 | 5527 | 509 | 103703
1975/11/26 | 10:40:00 | 1975/11/26 10:40 | 15.011 | 0.992 | 14.527 | 0.484 | 11020 | 11593 | 552 | 115296
1975/11/26 | 11:00:00 | 1975/11/26 11:00 | 20.036 | 1.227 | 19.466 | 0.57 | 22732 | 20396 | 632 | 135692
1975/11/26 | 11:20:00 | 1975/11/26 11:20 | 20.327 | 1.238 | 19.659 | 0.668 | 24217 | 23475 | 742 | 159167
1975/11/26 | 11:40:00 | 1975/11/26 11:40 | 20.036 | 1.227 | 19.271 | 0.765 | 24287 | 23358 | 860 | 159167
1975/11/26 | 12:00:00 | 1975/11/26 12:00 | 19.379 | 1.2 | 18.519 | 0.86 | 23702 | 22674 | 975 | 159167
1975/11/26 | 12:20:00 | 1975/11/26 12:20 | 18.576 | 1.168 | 17.625 | 0.951 | 22773 | 21687 | 1086 | 159167
1975/11/26 | 12:40:00 | 1975/11/26 12:40 | 17.774 | 1.135 | 16.737 | 1.037 | 21810 | 20618 | 1192 | 159167
1975/11/26 | 13:00:00 | 1975/11/26 13:00 | 16.971 | 1.102 | 15.853 | 1.118 | 20847 | 19554 | 1293 | 159167
1975/11/26 | 13:20:00 | 1975/11/26 13:20 | 16.168 | 1.069 | 14.972 | 1.196 | 19883 | 18495 | 1388 | 159167
1975/11/26 | 13:40:00 | 1975/11/26 13:40 | 15.365 | 1.036 | 14.097 | 1.268 | 18920 | 17441 | 1478 | 159167
1975/11/26 | 14:00:00 | 1975/11/26 14:00 | 14.562 | 1.004 | 13.225 | 1.337 | 17956 | 16393 | 1563 | 159167
1975/11/26 | 14:20:00 | 1975/11/26 14:20 | 13.938 | 0.977 | 12.537 | 1.401 | 17036 | 15457 | 1643 | 159167
1975/11/26 | 14:40:00 | 1975/11/26 14:40 | 13.583 | 0.961 | 12.12 | 1.463 | 16513 | 14794 | 1719 | 159167
1975/11/26 | 15:00:00 | 1975/11/26 15:00 | 13.228 | 0.944 | 11.705 | 1.523 | 16086 | 14295 | 1792 | 159167
1975/11/26 | 15:20:00 | 1975/11/26 15:20 | 12.872 | 0.927 | 11.291 | 1.581 | 15660 | 13798 | 1862 | 159167
1975/11/26 | 15:40:00 | 1975/11/26 15:40 | 12.517 | 0.91 | 10.881 | 1.636 | 15234 | 13303 | 1930 | 159167
1975/11/26 | 16:00:00 | 1975/11/26 16:00 | 12.162 | 0.894 | 10.472 | 1.69 | 14807 | 12812 | 1996 | 159167
1975/11/26 | 16:20:00 | 1975/11/26 16:20 | 11.806 | 0.877 | 10.065 | 1.741 | 14381 | 12322 | 2059 | 159167
1975/11/26 | 16:40:00 | 1975/11/26 16:40 | 11.451 | 0.86 | 9.66 | 1.791 | 13955 | 11835 | 2119 | 159167
1975/11/26 | 17:00:00 | 1975/11/26 17:00 | 11.096 | 0.843 | 9.258 | 1.838 | 13528 | 11351 | 2177 | 159167
1975/11/26 | 17:20:00 | 1975/11/26 17:20 | 10.74 | 0.827 | 8.857 | 1.883 | 13102 | 10869 | 2233 | 159167
1975/11/26 | 17:40:00 | 1975/11/26 17:40 | 10.385 | 0.81 | 8.458 | 1.927 | 12675 | 10389 | 2286 | 159167
1975/11/26 | 18:00:00 | 1975/11/26 18:00 | 10.03 | 0.793 | 8.062 | 1.968 | 12249 | 9912 | 2337 | 159167
1975/11/26 | 18:20:00 | 1975/11/26 18:20 | 9.675 | 0.776 | 7.667 | 2.008 | 11823 | 9437 | 2386 | 159167
1975/11/26 | 18:40:00 | 1975/11/26 18:40 | 9.319 | 0.76 | 7.274 | 2.045 | 11396 | 8965 | 2432 | 159167
1975/11/26 | 19:00:00 | 1975/11/26 19:00 | 9.069 | 0.747 | 6.988 | 2.081 | 11008 | 8557 | 2476 | 159167
1975/11/26 | 19:20:00 | 1975/11/26 19:20 | 8.889 | 0.738 | 6.774 | 2.115 | 10775 | 8257 | 2518 | 159167
1975/11/26 | 19:40:00 | 1975/11/26 19:40 | 8.71 | 0.728 | 6.561 | 2.149 | 10559 | 8001 | 2558 | 159167
1975/11/26 | 20:00:00 | 1975/11/26 20:00 | 8.53 | 0.719 | 6.349 | 2.181 | 10344 | 7746 | 2598 | 159167
1975/11/26 | 20:20:00 | 1975/11/26 20:20 | 8.35 | 0.709 | 6.138 | 2.212 | 10128 | 7492 | 2636 | 159167
1975/11/26 | 20:40:00 | 1975/11/26 20:40 | 8.17 | 0.699 | 5.927 | 2.243 | 9912 | 7239 | 2673 | 159167
1975/11/26 | 21:00:00 | 1975/11/26 21:00 | 7.99 | 0.69 | 5.718 | 2.272 | 9696 | 6987 | 2709 | 159167
1975/11/26 | 21:20:00 | 1975/11/26 21:20 | 7.81 | 0.68 | 5.51 | 2.3 | 9480 | 6737 | 2743 | 159167
1975/11/26 | 21:40:00 | 1975/11/26 21:40 | 7.63 | 0.671 | 5.303 | 2.327 | 9264 | 6488 | 2776 | 159167
1975/11/26 | 22:00:00 | 1975/11/26 22:00 | 7.512 | 0.664 | 5.159 | 2.353 | 9071 | 6277 | 2808 | 159167
1975/11/26 | 22:20:00 | 1975/11/26 22:20 | 7.433 | 0.66 | 5.054 | 2.379 | 8967 | 6128 | 2839 | 159167
1975/11/26 | 22:40:00 | 1975/11/26 22:40 | 7.355 | 0.655 | 4.951 | 2.404 | 8873 | 6003 | 2870 | 159167
1975/11/26 | 23:00:00 | 1975/11/26 23:00 | 7.277 | 0.651 | 4.848 | 2.429 | 8779 | 5880 | 2900 | 159167
1975/11/26 | 23:20:00 | 1975/11/26 23:20 | 7.199 | 0.647 | 4.746 | 2.453 | 8685 | 5757 | 2929 | 159167
1975/11/26 | 23:40:00 | 1975/11/26 23:40 | 7.12 | 0.642 | 4.644 | 2.476 | 8591 | 5634 | 2957 | 159167
1975/11/27 | 00:00:00 | 1975/11/27 00:00 | 7.042 | 0.638 | 4.543 | 2.499 | 8498 | 5512 | 2985 | 159167
1975/11/27 | 00:20:00 | 1975/11/27 00:20 | 6.964 | 0.633 | 4.442 | 2.522 | 8404 | 5391 | 3012 | 159167
1975/11/27 | 00:40:00 | 1975/11/27 00:40 | 6.886 | 0.629 | 4.342 | 2.544 | 8310 | 5271 | 3039 | 159167
1975/11/27 | 01:00:00 | 1975/11/27 01:00 | 6.807 | 0.624 | 4.242 | 2.565 | 8216 | 5150 | 3065 | 159167
1975/11/27 | 01:20:00 | 1975/11/27 01:20 | 6.729 | 0.62 | 4.143 | 2.586 | 8122 | 5031 | 3091 | 159167
1975/11/27 | 01:40:00 | 1975/11/27 01:40 | 6.651 | 0.615 | 4.044 | 2.607 | 8028 | 4912 | 3116 | 159167
1975/11/27 | 02:00:00 | 1975/11/27 02:00 | 6.573 | 0.611 | 3.946 | 2.627 | 7934 | 4794 | 3140 | 159167
1975/11/27 | 02:20:00 | 1975/11/27 02:20 | 6.495 | 0.607 | 3.849 | 2.646 | 7840 | 4677 | 3164 | 159167
1975/11/27 | 02:40:00 | 1975/11/27 02:40 | 6.418 | 0.602 | 3.753 | 2.665 | 7747 | 4561 | 3187 | 159167
1975/11/27 | 03:00:00 | 1975/11/27 03:00 | 6.347 | 0.598 | 3.663 | 2.684 | 7659 | 4449 | 3210 | 159167
1975/11/27 | 03:20:00 | 1975/11/27 03:20 | 6.276 | 0.593 | 3.574 | 2.702 | 7573 | 4342 | 3232 | 159167
1975/11/27 | 03:40:00 | 1975/11/27 03:40 | 6.205 | 0.589 | 3.485 | 2.72 | 7488 | 4236 | 3253 | 159167
1975/11/27 | 04:00:00 | 1975/11/27 04:00 | 6.134 | 0.585 | 3.397 | 2.737 | 7403 | 4129 | 3274 | 159167
1975/11/27 | 04:20:00 | 1975/11/27 04:20 | 6.063 | 0.58 | 3.309 | 2.754 | 7318 | 4024 | 3294 | 159167
1975/11/27 | 04:40:00 | 1975/11/27 04:40 | 5.992 | 0.576 | 3.222 | 2.77 | 7233 | 3919 | 3314 | 159167
1975/11/27 | 05:00:00 | 1975/11/27 05:00 | 5.921 | 0.572 | 3.135 | 2.786 | 7148 | 3814 | 3334 | 159167
1975/11/27 | 05:20:00 | 1975/11/27 05:20 | 5.85 | 0.567 | 3.048 | 2.802 | 7062 | 3710 | 3353 | 159167
1975/11/27 | 05:40:00 | 1975/11/27 05:40 | 5.779 | 0.563 | 2.962 | 2.817 | 6977 | 3606 | 3371 | 159167
1975/11/27 | 06:00:00 | 1975/11/27 06:00 | 5.708 | 0.558 | 2.877 | 2.831 | 6892 | 3503 | 3389 | 159167
1975/11/27 | 06:20:00 | 1975/11/27 06:20 | 5.637 | 0.554 | 2.791 | 2.846 | 6807 | 3401 | 3406 | 159167
1975/11/27 | 06:40:00 | 1975/11/27 06:40 | 5.566 | 0.55 | 2.707 | 2.859 | 6722 | 3299 | 3423 | 159167
1975/11/27 | 07:00:00 | 1975/11/27 07:00 | 5.495 | 0.545 | 2.622 | 2.873 | 6636 | 3197 | 3439 | 159167
1975/11/27 | 07:20:00 | 1975/11/27 07:20 | 5.424 | 0.541 | 2.538 | 2.886 | 6551 | 3096 | 3455 | 159167
1975/11/27 | 07:40:00 | 1975/11/27 07:40 | 5.353 | 0.537 | 2.455 | 2.898 | 6466 | 2996 | 3470 | 159167
1975/11/27 | 08:00:00 | 1975/11/27 08:00 | 5.282 | 0.532 | 2.372 | 2.91 | 6381 | 2896 | 3485 | 159167
1975/11/27 | 08:20:00 | 1975/11/27 08:20 | 5.211 | 0.528 | 2.289 | 2.922 | 6296 | 2797 | 3499 | 159167
1975/11/27 | 08:40:00 | 1975/11/27 08:40 | 5.14 | 0.524 | 2.207 | 2.933 | 6210 | 2698 | 3513 | 159167
1975/11/27 | 09:00:00 | 1975/11/27 09:00 | 5.069 | 0.519 | 2.125 | 2.944 | 6125 | 2599 | 3526 | 159167
1975/11/27 | 09:20:00 | 1975/11/27 09:20 | 4.998 | 0.515 | 2.044 | 2.954 | 6040 | 2501 | 3539 | 159167
1975/11/27 | 09:40:00 | 1975/11/27 09:40 | 4.927 | 0.51 | 1.963 | 2.964 | 5955 | 2404 | 3551 | 159167
1975/11/27 | 10:00:00 | 1975/11/27 10:00 | 4.877 | 0.507 | 1.903 | 2.974 | 5881 | 2319 | 3563 | 159167
1975/11/27 | 10:20:00 | 1975/11/27 10:20 | 4.83 | 0.504 | 1.846 | 2.984 | 5824 | 2250 | 3575 | 159167
1975/11/27 | 10:40:00 | 1975/11/27 10:40 | 4.783 | 0.501 | 1.79 | 2.993 | 5768 | 2182 | 3586 | 159167
1975/11/27 | 11:00:00 | 1975/11/27 11:00 | 4.736 | 0.498 | 1.734 | 3.002 | 5711 | 2115 | 3597 | 159167
1975/11/27 | 11:20:00 | 1975/11/27 11:20 | 4.688 | 0.494 | 1.678 | 3.01 | 5654 | 2047 | 3607 | 159167
1975/11/27 | 11:40:00 | 1975/11/27 11:40 | 4.641 | 0.491 | 1.623 | 3.018 | 5598 | 1980 | 3617 | 159167
1975/11/27 | 12:00:00 | 1975/11/27 12:00 | 4.594 | 0.488 | 1.568 | 3.026 | 5541 | 1914 | 3627 | 159167
1975/11/27 | 12:20:00 | 1975/11/27 12:20 | 4.547 | 0.485 | 1.513 | 3.034 | 5485 | 1848 | 3636 | 159167
1975/11/27 | 12:40:00 | 1975/11/27 12:40 | 4.5 | 0.482 | 1.458 | 3.042 | 5428 | 1783 | 3645 | 159167
1975/11/27 | 13:00:00 | 1975/11/27 13:00 | 4.452 | 0.479 | 1.403 | 3.049 | 5371 | 1717 | 3654 | 159167
1975/11/27 | 13:20:00 | 1975/11/27 13:20 | 4.405 | 0.475 | 1.349 | 3.056 | 5315 | 1652 | 3663 | 159167
1975/11/27 | 13:40:00 | 1975/11/27 13:40 | 4.358 | 0.472 | 1.296 | 3.062 | 5258 | 1587 | 3671 | 159167
1975/11/27 | 14:00:00 | 1975/11/27 14:00 | 4.311 | 0.469 | 1.242 | 3.069 | 5201 | 1523 | 3678 | 159167
1975/11/27 | 14:20:00 | 1975/11/27 14:20 | 4.264 | 0.466 | 1.189 | 3.075 | 5145 | 1459 | 3686 | 159167
1975/11/27 | 14:40:00 | 1975/11/27 14:40 | 4.216 | 0.463 | 1.136 | 3.08 | 5088 | 1395 | 3693 | 159167
1975/11/27 | 15:00:00 | 1975/11/27 15:00 | 4.169 | 0.46 | 1.083 | 3.086 | 5031 | 1331 | 3700 | 159167
1975/11/27 | 15:20:00 | 1975/11/27 15:20 | 4.122 | 0.456 | 1.031 | 3.091 | 4975 | 1268 | 3706 | 159167
1975/11/27 | 15:40:00 | 1975/11/27 15:40 | 4.075 | 0.453 | 0.979 | 3.096 | 4918 | 1206 | 3713 | 159167
1975/11/27 | 16:00:00 | 1975/11/27 16:00 | 4.061 | 0.452 | 0.96 | 3.101 | 4879 | 1163 | 3719 | 159167
1975/11/27 | 16:20:00 | 1975/11/27 16:20 | 4.051 | 0.452 | 0.945 | 3.106 | 4867 | 1143 | 3724 | 159167
1975/11/27 | 16:40:00 | 1975/11/27 16:40 | 4.041 | 0.451 | 0.93 | 3.111 | 4855 | 1125 | 3730 | 159167
1975/11/27 | 17:00:00 | 1975/11/27 17:00 | 4.031 | 0.45 | 0.916 | 3.115 | 4843 | 1108 | 3736 | 159167
1975/11/27 | 17:20:00 | 1975/11/27 17:20 | 4.021 | 0.45 | 0.901 | 3.12 | 4831 | 1090 | 3741 | 159167
1975/11/27 | 17:40:00 | 1975/11/27 17:40 | 4.011 | 0.449 | 0.887 | 3.124 | 4819 | 1073 | 3747 | 159167
1975/11/27 | 18:00:00 | 1975/11/27 18:00 | 4.001 | 0.448 | 0.872 | 3.129 | 4807 | 1055 | 3752 | 159167
1975/11/27 | 18:20:00 | 1975/11/27 18:20 | 3.991 | 0.447 | 0.858 | 3.133 | 4795 | 1038 | 3757 | 159167
1975/11/27 | 18:40:00 | 1975/11/27 18:40 | 3.981 | 0.447 | 0.844 | 3.137 | 4783 | 1021 | 3762 | 159167
1975/11/27 | 19:00:00 | 1975/11/27 19:00 | 3.971 | 0.446 | 0.829 | 3.142 | 4771 | 1004 | 3767 | 159167
1975/11/27 | 19:20:00 | 1975/11/27 19:20 | 3.961 | 0.445 | 0.815 | 3.146 | 4759 | 987 | 3772 | 159167
1975/11/27 | 19:40:00 | 1975/11/27 19:40 | 4.016 | 0.449 | 0.866 | 3.15 | 4766 | 1009 | 3777 | 159167
1975/11/27 | 20:00:00 | 1975/11/27 20:00 | 4.137 | 0.458 | 0.982 | 3.155 | 4892 | 1109 | 3783 | 159167
1975/11/27 | 20:20:00 | 1975/11/27 20:20 | 4.258 | 0.466 | 1.098 | 3.16 | 5037 | 1248 | 3789 | 159167
1975/11/27 | 20:40:00 | 1975/11/27 20:40 | 4.379 | 0.474 | 1.213 | 3.166 | 5182 | 1387 | 3795 | 159167
1975/11/27 | 21:00:00 | 1975/11/27 21:00 | 4.401 | 0.476 | 1.229 | 3.172 | 5274 | 1466 | 3802 | 159167
1975/11/27 | 21:20:00 | 1975/11/27 21:20 | 4.413 | 0.476 | 1.235 | 3.178 | 5289 | 1479 | 3810 | 159167
1975/11/27 | 21:40:00 | 1975/11/27 21:40 | 4.425 | 0.477 | 1.241 | 3.184 | 5302 | 1486 | 3817 | 159167
1975/11/27 | 22:00:00 | 1975/11/27 22:00 | 4.436 | 0.478 | 1.246 | 3.19 | 5316 | 1492 | 3825 | 159167
1975/11/27 | 22:20:00 | 1975/11/27 22:20 | 4.448 | 0.479 | 1.251 | 3.197 | 5330 | 1498 | 3832 | 159167
1975/11/27 | 22:40:00 | 1975/11/27 22:40 | 4.51 | 0.483 | 1.307 | 3.203 | 5369 | 1535 | 3840 | 159167
1975/11/27 | 23:00:00 | 1975/11/27 23:00 | 4.585 | 0.488 | 1.375 | 3.21 | 5457 | 1609 | 3848 | 159167
1975/11/27 | 23:20:00 | 1975/11/27 23:20 | 4.66 | 0.493 | 1.443 | 3.217 | 5547 | 1691 | 3856 | 159167
1975/11/27 | 23:40:00 | 1975/11/27 23:40 | 4.729 | 0.497 | 1.505 | 3.224 | 5634 | 1769 | 3865 | 159167
1975/11/28 | 00:00:00 | 1975/11/28 00:00 | 4.795 | 0.502 | 1.563 | 3.232 | 5714 | 1841 | 3874 | 159167
1975/11/28 | 00:20:00 | 1975/11/28 00:20 | 4.862 | 0.506 | 1.622 | 3.24 | 5794 | 1911 | 3883 | 159167
1975/11/28 | 00:40:00 | 1975/11/28 00:40 | 4.929 | 0.511 | 1.681 | 3.248 | 5874 | 1982 | 3893 | 159167
1975/11/28 | 01:00:00 | 1975/11/28 01:00 | 5.271 | 0.532 | 2.014 | 3.257 | 6103 | 2217 | 3903 | 159167
1975/11/28 | 01:20:00 | 1975/11/28 01:20 | 5.643 | 0.554 | 2.375 | 3.268 | 6548 | 2633 | 3915 | 159167
1975/11/28 | 01:40:00 | 1975/11/28 01:40 | 6.016 | 0.577 | 2.735 | 3.281 | 6995 | 3066 | 3930 | 159167
1975/11/28 | 02:00:00 | 1975/11/28 02:00 | 6.389 | 0.6 | 3.093 | 3.296 | 7443 | 3497 | 3946 | 159167
1975/11/28 | 02:20:00 | 1975/11/28 02:20 | 6.641 | 0.615 | 3.329 | 3.312 | 7839 | 3853 | 3965 | 159167
1975/11/28 | 02:40:00 | 1975/11/28 02:40 | 6.692 | 0.618 | 3.363 | 3.329 | 8045 | 4016 | 3984 | 159167
1975/11/28 | 03:00:00 | 1975/11/28 03:00 | 6.591 | 0.612 | 3.246 | 3.345 | 7969 | 3966 | 4004 | 159167
1975/11/28 | 03:20:00 | 1975/11/28 03:20 | 6.491 | 0.606 | 3.13 | 3.361 | 7849 | 3825 | 4024 | 159167
1975/11/28 | 03:40:00 | 1975/11/28 03:40 | 6.398 | 0.601 | 3.021 | 3.377 | 7734 | 3691 | 4043 | 159167
1975/11/28 | 04:00:00 | 1975/11/28 04:00 | 6.306 | 0.596 | 2.915 | 3.391 | 7623 | 3562 | 4061 | 159167
1975/11/28 | 04:20:00 | 1975/11/28 04:20 | 6.213 | 0.59 | 2.807 | 3.406 | 7511 | 3433 | 4078 | 159167
1975/11/28 | 04:40:00 | 1975/11/28 04:40 | 6.275 | 0.594 | 2.855 | 3.42 | 7474 | 3397 | 4095 | 159167
1975/11/28 | 05:00:00 | 1975/11/28 05:00 | 6.375 | 0.6 | 2.94 | 3.435 | 7590 | 3477 | 4113 | 159167
1975/11/28 | 05:20:00 | 1975/11/28 05:20 | 6.476 | 0.606 | 3.027 | 3.449 | 7711 | 3580 | 4130 | 159167
1975/11/28 | 05:40:00 | 1975/11/28 05:40 | 6.576 | 0.611 | 3.111 | 3.465 | 7831 | 3683 | 4149 | 159167
1975/11/28 | 06:00:00 | 1975/11/28 06:00 | 6.603 | 0.613 | 3.123 | 3.48 | 7912 | 3740 | 4167 | 159167
1975/11/28 | 06:20:00 | 1975/11/28 06:20 | 6.611 | 0.613 | 3.115 | 3.496 | 7935 | 3742 | 4186 | 159167
1975/11/28 | 06:40:00 | 1975/11/28 06:40 | 6.515 | 0.608 | 3.004 | 3.511 | 7876 | 3671 | 4205 | 159167
1975/11/28 | 07:00:00 | 1975/11/28 07:00 | 6.42 | 0.602 | 2.894 | 3.526 | 7761 | 3538 | 4223 | 159167
1975/11/28 | 07:20:00 | 1975/11/28 07:20 | 6.324 | 0.596 | 2.784 | 3.54 | 7646 | 3406 | 4240 | 159167
1975/11/28 | 07:40:00 | 1975/11/28 07:40 | 6.228 | 0.591 | 2.674 | 3.554 | 7531 | 3274 | 4257 | 159167
1975/11/28 | 08:00:00 | 1975/11/28 08:00 | 6.132 | 0.585 | 2.565 | 3.567 | 7416 | 3143 | 4273 | 159167
1975/11/28 | 08:20:00 | 1975/11/28 08:20 | 6.037 | 0.579 | 2.457 | 3.58 | 7301 | 3013 | 4288 | 159167
1975/11/28 | 08:40:00 | 1975/11/28 08:40 | 5.941 | 0.574 | 2.349 | 3.592 | 7186 | 2884 | 4303 | 159167
1975/11/28 | 09:00:00 | 1975/11/28 09:00 | 5.845 | 0.568 | 2.242 | 3.603 | 7072 | 2754 | 4317 | 159167
1975/11/28 | 09:20:00 | 1975/11/28 09:20 | 5.756 | 0.562 | 2.142 | 3.614 | 6961 | 2630 | 4331 | 159167
1975/11/28 | 09:40:00 | 1975/11/28 09:40 | 5.667 | 0.557 | 2.042 | 3.625 | 6854 | 2510 | 4344 | 159167
1975/11/28 | 10:00:00 | 1975/11/28 10:00 | 5.578 | 0.551 | 1.943 | 3.635 | 6747 | 2391 | 4356 | 159167
1975/11/28 | 10:20:00 | 1975/11/28 10:20 | 5.489 | 0.546 | 1.845 | 3.644 | 6641 | 2273 | 4368 | 159167
1975/11/28 | 10:40:00 | 1975/11/28 10:40 | 5.4 | 0.54 | 1.747 | 3.653 | 6534 | 2155 | 4379 | 159167
1975/11/28 | 11:00:00 | 1975/11/28 11:00 | 5.311 | 0.534 | 1.649 | 3.662 | 6427 | 2037 | 4389 | 159167
1975/11/28 | 11:20:00 | 1975/11/28 11:20 | 5.223 | 0.529 | 1.553 | 3.67 | 6320 | 1921 | 4399 | 159167
1975/11/28 | 11:40:00 | 1975/11/28 11:40 | 5.134 | 0.523 | 1.457 | 3.677 | 6214 | 1806 | 4408 | 159167
1975/11/28 | 12:00:00 | 1975/11/28 12:00 | 5.045 | 0.518 | 1.361 | 3.684 | 6107 | 1690 | 4417 | 159167
1975/11/28 | 12:20:00 | 1975/11/28 12:20 | 4.956 | 0.512 | 1.265 | 3.691 | 6000 | 1575 | 4425 | 159167
1975/11/28 | 12:40:00 | 1975/11/28 12:40 | 4.867 | 0.506 | 1.17 | 3.697 | 5894 | 1461 | 4433 | 159167
1975/11/28 | 13:00:00 | 1975/11/28 13:00 | 4.778 | 0.501 | 1.075 | 3.703 | 5787 | 1347 | 4440 | 159167
1975/11/28 | 13:20:00 | 1975/11/28 13:20 | 4.718 | 0.497 | 1.01 | 3.708 | 5692 | 1251 | 4447 | 159167
1975/11/28 | 13:40:00 | 1975/11/28 13:40 | 4.671 | 0.494 | 0.958 | 3.713 | 5634 | 1181 | 4453 | 159167
1975/11/28 | 14:00:00 | 1975/11/28 14:00 | 4.624 | 0.491 | 0.906 | 3.718 | 5578 | 1119 | 4458 | 159167
1975/11/28 | 14:20:00 | 1975/11/28 14:20 | 4.578 | 0.487 | 0.856 | 3.722 | 5521 | 1057 | 4464 | 159167
1975/11/28 | 14:40:00 | 1975/11/28 14:40 | 4.531 | 0.484 | 0.805 | 3.726 | 5465 | 996 | 4469 | 159167
1975/11/28 | 15:00:00 | 1975/11/28 15:00 | 4.484 | 0.481 | 0.754 | 3.73 | 5409 | 935 | 4474 | 159167
1975/11/28 | 15:20:00 | 1975/11/28 15:20 | 4.437 | 0.478 | 0.703 | 3.734 | 5352 | 874 | 4478 | 159167
1975/11/28 | 15:40:00 | 1975/11/28 15:40 | 4.39 | 0.475 | 0.653 | 3.737 | 5296 | 814 | 4483 | 159167
1975/11/28 | 16:00:00 | 1975/11/28 16:00 | 4.343 | 0.472 | 0.603 | 3.74 | 5240 | 753 | 4486 | 159167
1975/11/28 | 16:20:00 | 1975/11/28 16:20 | 4.296 | 0.469 | 0.553 | 3.743 | 5183 | 693 | 4490 | 159167
1975/11/28 | 16:40:00 | 1975/11/28 16:40 | 4.256 | 0.466 | 0.51 | 3.746 | 5128 | 638 | 4493 | 159167
1975/11/28 | 17:00:00 | 1975/11/28 17:00 | 4.243 | 0.465 | 0.495 | 3.748 | 5099 | 603 | 4497 | 159167
1975/11/28 | 17:20:00 | 1975/11/28 17:20 | 4.23 | 0.464 | 0.479 | 3.751 | 5084 | 584 | 4500 | 159167
1975/11/28 | 17:40:00 | 1975/11/28 17:40 | 4.217 | 0.463 | 0.464 | 3.753 | 5068 | 566 | 4502 | 159167
1975/11/28 | 18:00:00 | 1975/11/28 18:00 | 4.204 | 0.462 | 0.449 | 3.755 | 5053 | 547 | 4505 | 159167
1975/11/28 | 18:20:00 | 1975/11/28 18:20 | 4.191 | 0.461 | 0.433 | 3.758 | 5037 | 529 | 4508 | 159167
1975/11/28 | 18:40:00 | 1975/11/28 18:40 | 4.178 | 0.46 | 0.418 | 3.76 | 5022 | 511 | 4511 | 159167
1975/11/28 | 19:00:00 | 1975/11/28 19:00 | 4.165 | 0.46 | 0.403 | 3.762 | 5006 | 493 | 4513 | 159167
1975/11/28 | 19:20:00 | 1975/11/28 19:20 | 4.152 | 0.459 | 0.388 | 3.764 | 4991 | 475 | 4515 | 159167
1975/11/28 | 19:40:00 | 1975/11/28 19:40 | 4.135 | 0.458 | 0.369 | 3.766 | 4975 | 454 | 4518 | 159167
1975/11/28 | 20:00:00 | 1975/11/28 20:00 | 4.102 | 0.455 | 0.334 | 3.768 | 4943 | 422 | 4520 | 159167
1975/11/28 | 20:20:00 | 1975/11/28 20:20 | 4.069 | 0.453 | 0.3 | 3.769 | 4903 | 381 | 4522 | 159167
1975/11/28 | 20:40:00 | 1975/11/28 20:40 | 4.035 | 0.451 | 0.264 | 3.771 | 4863 | 339 | 4524 | 159167
1975/11/28 | 21:00:00 | 1975/11/28 21:00 | 4.002 | 0.448 | 0.23 | 3.772 | 4823 | 297 | 4525 | 159167
1975/11/28 | 21:20:00 | 1975/11/28 21:20 | 3.969 | 0.446 | 0.196 | 3.773 | 4783 | 256 | 4527 | 159167
1975/11/28 | 21:40:00 | 1975/11/28 21:40 | 3.936 | 0.443 | 0.162 | 3.774 | 4743 | 215 | 4528 | 159167
1975/11/28 | 22:00:00 | 1975/11/28 22:00 | 3.902 | 0.441 | 0.128 | 3.774 | 4703 | 174 | 4529 | 159167
1975/11/28 | 22:20:00 | 1975/11/28 22:20 | 3.869 | 0.439 | 0.094 | 3.775 | 4663 | 133 | 4530 | 159167
1975/11/28 | 22:40:00 | 1975/11/28 22:40 | 3.836 | 0.436 | 0.061 | 3.775 | 4623 | 93 | 4530 | 159167
1975/11/28 | 23:00:00 | 1975/11/28 23:00 | 3.802 | 0.434 | 0.026 | 3.776 | 4583 | 52 | 4531 | 159167
1975/11/28 | 23:20:00 | 1975/11/28 23:20 | 3.771 | 0.432 | 0 | 3.771 | 4543 | 16 | 4528 | 159167
1975/11/28 | 23:40:00 | 1975/11/28 23:40 | 3.755 | 0.431 | 0 | 3.755 | 4516 | 0 | 4516 | 159167
1975/11/29 | 00:00:00 | 1975/11/29 00:00 | 3.74 | 0.43 | 0 | 3.74 | 4497 | 0 | 4497 | 159167
1975/11/29 | 00:20:00 | 1975/11/29 00:20 | 3.724 | 0.428 | 0 | 3.724 | 4478 | 0 | 4478 | 159167
1975/11/29 | 00:40:00 | 1975/11/29 00:40 | 3.708 | 0.427 | 0 | 3.708 | 4460 | 0 | 4459 | 159167
1975/11/29 | 01:00:00 | 1975/11/29 01:00 | 3.693 | 0.426 | 0 | 3.693 | 4441 | 0 | 4441 | 159167
1975/11/29 | 01:20:00 | 1975/11/29 01:20 | 3.677 | 0.425 | 0 | 3.677 | 4422 | 0 | 4422 | 159167
1975/11/29 | 01:40:00 | 1975/11/29 01:40 | 3.662 | 0.424 | 0 | 3.662 | 4404 | 0 | 4403 | 159167
1975/11/29 | 02:00:00 | 1975/11/29 02:00 | 3.646 | 0.423 | 0 | 3.646 | 4385 | 0 | 4385 | 159167
1975/11/29 | 02:20:00 | 1975/11/29 02:20 | 3.631 | 0.422 | 0 | 3.631 | 4366 | 0 | 4366 | 159167
1975/11/29 | 02:40:00 | 1975/11/29 02:40 | 3.615 | 0.421 | 0 | 3.615 | 4347 | 0 | 4348 | 159167
1975/11/29 | 03:00:00 | 1975/11/29 03:00 | 3.6 | 0.419 | 0 | 3.6 | 4329 | 0 | 4329 | 159167
1975/11/29 | 03:20:00 | 1975/11/29 03:20 | 3.584 | 0.418 | 0 | 3.584 | 4310 | 0 | 4310 | 159167
1975/11/29 | 03:40:00 | 1975/11/29 03:40 | 3.568 | 0.417 | 0 | 3.568 | 4291 | 0 | 4291 | 159167
1975/11/29 | 04:00:00 | 1975/11/29 04:00 | 3.553 | 0.416 | 0 | 3.553 | 4273 | 0 | 4273 | 159167
1975/11/29 | 04:20:00 | 1975/11/29 04:20 | 3.537 | 0.415 | 0 | 3.537 | 4254 | 0 | 4254 | 159167
1975/11/29 | 04:40:00 | 1975/11/29 04:40 | 3.522 | 0.414 | 0 | 3.522 | 4235 | 0 | 4235 | 159167
1975/11/29 | 05:00:00 | 1975/11/29 05:00 | 3.506 | 0.413 | 0 | 3.506 | 4217 | 0 | 4217 | 159167
1975/11/29 | 05:20:00 | 1975/11/29 05:20 | 3.491 | 0.412 | 0 | 3.491 | 4198 | 0 | 4198 | 159167
1975/11/29 | 05:40:00 | 1975/11/29 05:40 | 3.477 | 0.411 | 0 | 3.477 | 4181 | 0 | 4181 | 159167
1975/11/29 | 06:00:00 | 1975/11/29 06:00 | 3.464 | 0.41 | 0 | 3.464 | 4165 | 0 | 4165 | 159167
1975/11/29 | 06:20:00 | 1975/11/29 06:20 | 3.45 | 0.408 | 0 | 3.45 | 4148 | 0 | 4148 | 159167
1975/11/29 | 06:40:00 | 1975/11/29 06:40 | 3.436 | 0.407 | 0 | 3.436 | 4131 | 0 | 4132 | 159167
1975/11/29 | 07:00:00 | 1975/11/29 07:00 | 3.422 | 0.406 | 0 | 3.422 | 4115 | 0 | 4115 | 159167
1975/11/29 | 07:20:00 | 1975/11/29 07:20 | 3.408 | 0.405 | 0 | 3.408 | 4098 | 0 | 4098 | 159167
1975/11/29 | 07:40:00 | 1975/11/29 07:40 | 3.394 | 0.404 | 0 | 3.394 | 4081 | 0 | 4081 | 159167
1975/11/29 | 08:00:00 | 1975/11/29 08:00 | 3.38 | 0.403 | 0 | 3.38 | 4065 | 0 | 4064 | 159167
1975/11/29 | 08:20:00 | 1975/11/29 08:20 | 3.367 | 0.402 | 0 | 3.367 | 4048 | 0 | 4048 | 159167
1975/11/29 | 08:40:00 | 1975/11/29 08:40 | 3.353 | 0.401 | 0 | 3.353 | 4032 | 0 | 4032 | 159167
1975/11/29 | 09:00:00 | 1975/11/29 09:00 | 3.339 | 0.4 | 0 | 3.339 | 4015 | 0 | 4015 | 159167
1975/11/29 | 09:20:00 | 1975/11/29 09:20 | 3.325 | 0.399 | 0 | 3.325 | 3998 | 0 | 3998 | 159167
1975/11/29 | 09:40:00 | 1975/11/29 09:40 | 3.311 | 0.398 | 0 | 3.311 | 3982 | 0 | 3982 | 159167
1975/11/29 | 10:00:00 | 1975/11/29 10:00 | 3.297 | 0.397 | 0 | 3.297 | 3965 | 0 | 3965 | 159167
1975/11/29 | 10:20:00 | 1975/11/29 10:20 | 3.283 | 0.396 | 0 | 3.283 | 3948 | 0 | 3948 | 159167
1975/11/29 | 10:40:00 | 1975/11/29 10:40 | 3.269 | 0.395 | 0 | 3.269 | 3932 | 0 | 3931 | 159167
1975/11/29 | 11:00:00 | 1975/11/29 11:00 | 3.256 | 0.394 | 0 | 3.256 | 3915 | 0 | 3915 | 159167
1975/11/29 | 11:20:00 | 1975/11/29 11:20 | 3.24 | 0.393 | 0 | 3.24 | 3897 | 0 | 3898 | 159167
1975/11/29 | 11:40:00 | 1975/11/29 11:40 | 3.224 | 0.392 | 0 | 3.224 | 3878 | 0 | 3878 | 159167
1975/11/29 | 12:00:00 | 1975/11/29 12:00 | 3.208 | 0.39 | 0 | 3.208 | 3859 | 0 | 3859 | 159167
1975/11/29 | 12:20:00 | 1975/11/29 12:20 | 3.192 | 0.389 | 0 | 3.192 | 3840 | 0 | 3840 | 159167
1975/11/29 | 12:40:00 | 1975/11/29 12:40 | 3.176 | 0.388 | 0 | 3.176 | 3821 | 0 | 3821 | 159167
1975/11/29 | 13:00:00 | 1975/11/29 13:00 | 3.16 | 0.387 | 0 | 3.16 | 3802 | 0 | 3802 | 159167
1975/11/29 | 13:20:00 | 1975/11/29 13:20 | 3.144 | 0.385 | 0 | 3.144 | 3783 | 0 | 3782 | 159167
1975/11/29 | 13:40:00 | 1975/11/29 13:40 | 3.129 | 0.384 | 0 | 3.129 | 3764 | 0 | 3764 | 159167
1975/11/29 | 14:00:00 | 1975/11/29 14:00 | 3.113 | 0.383 | 0 | 3.113 | 3745 | 0 | 3745 | 159167
1975/11/29 | 14:20:00 | 1975/11/29 14:20 | 3.097 | 0.382 | 0 | 3.097 | 3726 | 0 | 3726 | 159167
1975/11/29 | 14:40:00 | 1975/11/29 14:40 | 3.081 | 0.381 | 0 | 3.081 | 3707 | 0 | 3707 | 159167
1975/11/29 | 15:00:00 | 1975/11/29 15:00 | 3.065 | 0.379 | 0 | 3.065 | 3687 | 0 | 3688 | 159167
1975/11/29 | 15:20:00 | 1975/11/29 15:20 | 3.049 | 0.378 | 0 | 3.049 | 3668 | 0 | 3668 | 159167
1975/11/29 | 15:40:00 | 1975/11/29 15:40 | 3.033 | 0.377 | 0 | 3.033 | 3649 | 0 | 3649 | 159167
1975/11/29 | 16:00:00 | 1975/11/29 16:00 | 3.017 | 0.376 | 0 | 3.017 | 3630 | 0 | 3630 | 159167
1975/11/29 | 16:20:00 | 1975/11/29 16:20 | 3.001 | 0.374 | 0 | 3.001 | 3611 | 0 | 3611 | 159167
1975/11/29 | 16:40:00 | 1975/11/29 16:40 | 2.986 | 0.373 | 0 | 2.986 | 3592 | 0 | 3592 | 159167
1975/11/29 | 17:00:00 | 1975/11/29 17:00 | 2.97 | 0.372 | 0 | 2.97 | 3573 | 0 | 3574 | 159167
1975/11/29 | 17:20:00 | 1975/11/29 17:20 | 2.957 | 0.371 | 0 | 2.957 | 3556 | 0 | 3556 | 159167
1975/11/29 | 17:40:00 | 1975/11/29 17:40 | 2.944 | 0.37 | 0 | 2.944 | 3540 | 0 | 3541 | 159167
1975/11/29 | 18:00:00 | 1975/11/29 18:00 | 2.931 | 0.369 | 0 | 2.931 | 3524 | 0 | 3525 | 159167
1975/11/29 | 18:20:00 | 1975/11/29 18:20 | 2.918 | 0.368 | 0 | 2.918 | 3509 | 0 | 3509 | 159167
1975/11/29 | 18:40:00 | 1975/11/29 18:40 | 2.905 | 0.367 | 0 | 2.905 | 3493 | 0 | 3494 | 159167
1975/11/29 | 19:00:00 | 1975/11/29 19:00 | 2.892 | 0.366 | 0 | 2.892 | 3478 | 0 | 3478 | 159167
1975/11/29 | 19:20:00 | 1975/11/29 19:20 | 2.878 | 0.365 | 0 | 2.878 | 3462 | 0 | 3462 | 159167
1975/11/29 | 19:40:00 | 1975/11/29 19:40 | 2.865 | 0.364 | 0 | 2.865 | 3446 | 0 | 3446 | 159167
1975/11/29 | 20:00:00 | 1975/11/29 20:00 | 2.852 | 0.363 | 0 | 2.852 | 3431 | 0 | 3430 | 159167
1975/11/29 | 20:20:00 | 1975/11/29 20:20 | 2.839 | 0.362 | 0 | 2.839 | 3415 | 0 | 3415 | 159167
1975/11/29 | 20:40:00 | 1975/11/29 20:40 | 2.826 | 0.361 | 0 | 2.826 | 3400 | 0 | 3399 | 159167
1975/11/29 | 21:00:00 | 1975/11/29 21:00 | 2.813 | 0.36 | 0 | 2.813 | 3384 | 0 | 3383 | 159167
1975/11/29 | 21:20:00 | 1975/11/29 21:20 | 2.8 | 0.359 | 0 | 2.8 | 3368 | 0 | 3368 | 159167
1975/11/29 | 21:40:00 | 1975/11/29 21:40 | 2.787 | 0.358 | 0 | 2.787 | 3353 | 0 | 3352 | 159167
1975/11/29 | 22:00:00 | 1975/11/29 22:00 | 2.774 | 0.356 | 0 | 2.774 | 3337 | 0 | 3337 | 159167
1975/11/29 | 22:20:00 | 1975/11/29 22:20 | 2.761 | 0.355 | 0 | 2.761 | 3321 | 0 | 3321 | 159167
1975/11/29 | 22:40:00 | 1975/11/29 22:40 | 2.748 | 0.354 | 0 | 2.748 | 3306 | 0 | 3305 | 159167
1975/11/29 | 23:00:00 | 1975/11/29 23:00 | 2.736 | 0.353 | 0 | 2.736 | 3291 | 0 | 3290 | 159167
1975/11/29 | 23:20:00 | 1975/11/29 23:20 | 2.725 | 0.353 | 0 | 2.725 | 3277 | 0 | 3277 | 159167
1975/11/29 | 23:40:00 | 1975/11/29 23:40 | 2.714 | 0.352 | 0 | 2.714 | 3264 | 0 | 3263 | 159167
1975/11/30 | 00:00:00 | 1975/11/30 00:00 | 2.703 | 0.351 | 0 | 2.703 | 3250 | 0 | 3250 | 159167
1975/11/30 | 00:20:00 | 1975/11/30 00:20 | 2.692 | 0.35 | 0 | 2.692 | 3237 | 0 | 3237 | 159167
1975/11/30 | 00:40:00 | 1975/11/30 00:40 | 2.68 | 0.349 | 0 | 2.68 | 3223 | 0 | 3223 | 159167
1975/11/30 | 01:00:00 | 1975/11/30 01:00 | 2.669 | 0.348 | 0 | 2.669 | 3210 | 0 | 3209 | 159167
1975/11/30 | 01:20:00 | 1975/11/30 01:20 | 2.658 | 0.347 | 0 | 2.658 | 3196 | 0 | 3196 | 159167
1975/11/30 | 01:40:00 | 1975/11/30 01:40 | 2.647 | 0.346 | 0 | 2.647 | 3183 | 0 | 3183 | 159167
1975/11/30 | 02:00:00 | 1975/11/30 02:00 | 2.636 | 0.345 | 0 | 2.636 | 3170 | 0 | 3170 | 159167
1975/11/30 | 02:20:00 | 1975/11/30 02:20 | 2.625 | 0.344 | 0 | 2.625 | 3156 | 0 | 3157 | 159167
1975/11/30 | 02:40:00 | 1975/11/30 02:40 | 2.613 | 0.343 | 0 | 2.613 | 3143 | 0 | 3143 | 159167
1975/11/30 | 03:00:00 | 1975/11/30 03:00 | 2.602 | 0.342 | 0 | 2.602 | 3129 | 0 | 3129 | 159167
1975/11/30 | 03:20:00 | 1975/11/30 03:20 | 2.591 | 0.341 | 0 | 2.591 | 3116 | 0 | 3116 | 159167
1975/11/30 | 03:40:00 | 1975/11/30 03:40 | 2.58 | 0.34 | 0 | 2.58 | 3103 | 0 | 3103 | 159167
1975/11/30 | 04:00:00 | 1975/11/30 04:00 | 2.569 | 0.34 | 0 | 2.569 | 3089 | 0 | 3089 | 159167
1975/11/30 | 04:20:00 | 1975/11/30 04:20 | 2.557 | 0.339 | 0 | 2.557 | 3076 | 0 | 3076 | 159167
1975/11/30 | 04:40:00 | 1975/11/30 04:40 | 2.546 | 0.338 | 0 | 2.546 | 3062 | 0 | 3062 | 159167
1975/11/30 | 05:00:00 | 1975/11/30 05:00 | 2.535 | 0.337 | 0 | 2.535 | 3049 | 0 | 3049 | 159167
1975/11/30 | 05:20:00 | 1975/11/30 05:20 | 2.524 | 0.336 | 0 | 2.524 | 3035 | 0 | 3035 | 159167
1975/11/30 | 05:40:00 | 1975/11/30 05:40 | 2.513 | 0.335 | 0 | 2.513 | 3022 | 0 | 3022 | 159167
1975/11/30 | 06:00:00 | 1975/11/30 06:00 | 2.502 | 0.334 | 0 | 2.502 | 3009 | 0 | 3009 | 159167
1975/11/30 | 06:20:00 | 1975/11/30 06:20 | 2.49 | 0.333 | 0 | 2.49 | 2995 | 0 | 2995 | 159167
1975/11/30 | 06:40:00 | 1975/11/30 06:40 | 2.479 | 0.332 | 0 | 2.479 | 2982 | 0 | 2981 | 159167
1975/11/30 | 07:00:00 | 1975/11/30 07:00 | 2.468 | 0.331 | 0 | 2.468 | 2968 | 0 | 2968 | 159167
1975/11/30 | 07:20:00 | 1975/11/30 07:20 | 2.457 | 0.33 | 0 | 2.457 | 2955 | 0 | 2955 | 159167
1975/11/30 | 07:40:00 | 1975/11/30 07:40 | 2.446 | 0.329 | 0 | 2.446 | 2941 | 0 | 2942 | 159167
1975/11/30 | 08:00:00 | 1975/11/30 08:00 | 2.434 | 0.328 | 0 | 2.434 | 2928 | 0 | 2928 | 159167
1975/11/30 | 08:20:00 | 1975/11/30 08:20 | 2.423 | 0.327 | 0 | 2.423 | 2915 | 0 | 2914 | 159167
1975/11/30 | 08:40:00 | 1975/11/30 08:40 | 2.412 | 0.327 | 0 | 2.412 | 2901 | 0 | 2901 | 159167
1975/11/30 | 09:00:00 | 1975/11/30 09:00 | 2.401 | 0.326 | 0 | 2.401 | 2888 | 0 | 2888 | 159167
1975/11/30 | 09:20:00 | 1975/11/30 09:20 | 2.39 | 0.325 | 0 | 2.39 | 2874 | 0 | 2875 | 159167
1975/11/30 | 09:40:00 | 1975/11/30 09:40 | 2.379 | 0.324 | 0 | 2.379 | 2861 | 0 | 2861 | 159167
1975/11/30 | 10:00:00 | 1975/11/30 10:00 | 2.367 | 0.323 | 0 | 2.367 | 2848 | 0 | 2848 | 159167
1975/11/30 | 10:20:00 | 1975/11/30 10:20 | 2.357 | 0.322 | 0 | 2.357 | 2834 | 0 | 2834 | 159167
1975/11/30 | 10:40:00 | 1975/11/30 10:40 | 2.351 | 0.321 | 0 | 2.351 | 2824 | 0 | 2825 | 159167
1975/11/30 | 11:00:00 | 1975/11/30 11:00 | 2.345 | 0.321 | 0 | 2.345 | 2817 | 0 | 2818 | 159167
1975/11/30 | 11:20:00 | 1975/11/30 11:20 | 2.339 | 0.32 | 0 | 2.339 | 2810 | 0 | 2810 | 159167
1975/11/30 | 11:40:00 | 1975/11/30 11:40 | 2.333 | 0.32 | 0 | 2.333 | 2803 | 0 | 2803 | 159167
1975/11/30 | 12:00:00 | 1975/11/30 12:00 | 2.327 | 0.319 | 0 | 2.327 | 2796 | 0 | 2796 | 159167
1975/11/30 | 12:20:00 | 1975/11/30 12:20 | 2.321 | 0.319 | 0 | 2.321 | 2789 | 0 | 2789 | 159167
1975/11/30 | 12:40:00 | 1975/11/30 12:40 | 2.315 | 0.318 | 0 | 2.315 | 2782 | 0 | 2782 | 159167
1975/11/30 | 13:00:00 | 1975/11/30 13:00 | 2.31 | 0.318 | 0 | 2.31 | 2775 | 0 | 2775 | 159167
1975/11/30 | 13:20:00 | 1975/11/30 13:20 | 2.304 | 0.317 | 0 | 2.304 | 2768 | 0 | 2768 | 159167
1975/11/30 | 13:40:00 | 1975/11/30 13:40 | 2.298 | 0.317 | 0 | 2.298 | 2761 | 0 | 2761 | 159167
1975/11/30 | 14:00:00 | 1975/11/30 14:00 | 2.292 | 0.316 | 0 | 2.292 | 2754 | 0 | 2754 | 159167
1975/11/30 | 14:20:00 | 1975/11/30 14:20 | 2.286 | 0.316 | 0 | 2.286 | 2747 | 0 | 2747 | 159167
1975/11/30 | 14:40:00 | 1975/11/30 14:40 | 2.28 | 0.315 | 0 | 2.28 | 2740 | 0 | 2740 | 159167
1975/11/30 | 15:00:00 | 1975/11/30 15:00 | 2.274 | 0.315 | 0 | 2.274 | 2733 | 0 | 2732 | 159167
1975/11/30 | 15:20:00 | 1975/11/30 15:20 | 2.268 | 0.314 | 0 | 2.268 | 2726 | 0 | 2725 | 159167
1975/11/30 | 15:40:00 | 1975/11/30 15:40 | 2.263 | 0.314 | 0 | 2.263 | 2719 | 0 | 2719 | 159167
1975/11/30 | 16:00:00 | 1975/11/30 16:00 | 2.257 | 0.313 | 0 | 2.257 | 2712 | 0 | 2712 | 159167
1975/11/30 | 16:20:00 | 1975/11/30 16:20 | 2.251 | 0.313 | 0 | 2.251 | 2704 | 0 | 2705 | 159167
1975/11/30 | 16:40:00 | 1975/11/30 16:40 | 2.245 | 0.312 | 0 | 2.245 | 2697 | 0 | 2698 | 159167
1975/11/30 | 17:00:00 | 1975/11/30 17:00 | 2.239 | 0.312 | 0 | 2.239 | 2690 | 0 | 2690 | 159167
1975/11/30 | 17:20:00 | 1975/11/30 17:20 | 2.233 | 0.311 | 0 | 2.233 | 2683 | 0 | 2683 | 159167
1975/11/30 | 17:40:00 | 1975/11/30 17:40 | 2.227 | 0.311 | 0 | 2.227 | 2676 | 0 | 2676 | 159167
1975/11/30 | 18:00:00 | 1975/11/30 18:00 | 2.221 | 0.31 | 0 | 2.221 | 2669 | 0 | 2669 | 159167
1975/11/30 | 18:20:00 | 1975/11/30 18:20 | 2.215 | 0.31 | 0 | 2.215 | 2662 | 0 | 2662 | 159167
1975/11/30 | 18:40:00 | 1975/11/30 18:40 | 2.21 | 0.309 | 0 | 2.21 | 2655 | 0 | 2655 | 159167
1975/11/30 | 19:00:00 | 1975/11/30 19:00 | 2.204 | 0.309 | 0 | 2.204 | 2648 | 0 | 2648 | 159167
1975/11/30 | 19:20:00 | 1975/11/30 19:20 | 2.198 | 0.308 | 0 | 2.198 | 2641 | 0 | 2641 | 159167
1975/11/30 | 19:40:00 | 1975/11/30 19:40 | 2.192 | 0.308 | 0 | 2.192 | 2634 | 0 | 2634 | 159167
1975/11/30 | 20:00:00 | 1975/11/30 20:00 | 2.186 | 0.307 | 0 | 2.186 | 2627 | 0 | 2627 | 159167
1975/11/30 | 20:20:00 | 1975/11/30 20:20 | 2.18 | 0.307 | 0 | 2.18 | 2620 | 0 | 2620 | 159167
1975/11/30 | 20:40:00 | 1975/11/30 20:40 | 2.174 | 0.306 | 0 | 2.174 | 2613 | 0 | 2612 | 159167
1975/11/30 | 21:00:00 | 1975/11/30 21:00 | 2.168 | 0.306 | 0 | 2.168 | 2606 | 0 | 2605 | 159167
1975/11/30 | 21:20:00 | 1975/11/30 21:20 | 2.162 | 0.305 | 0 | 2.162 | 2599 | 0 | 2598 | 159167
1975/11/30 | 21:40:00 | 1975/11/30 21:40 | 2.162 | 0.305 | 0 | 2.162 | 2594 | 0 | 2594 | 159167
1975/11/30 | 22:00:00 | 1975/11/30 22:00 | 2.163 | 0.305 | 0.001 | 2.162 | 2595 | 1 | 2594 | 159167
1975/11/30 | 22:20:00 | 1975/11/30 22:20 | 2.163 | 0.305 | 0.001 | 2.162 | 2596 | 1 | 2594 | 159167
1975/11/30 | 22:40:00 | 1975/11/30 22:40 | 2.164 | 0.305 | 0.002 | 2.162 | 2597 | 2 | 2594 | 159167
1975/11/30 | 23:00:00 | 1975/11/30 23:00 | 2.165 | 0.305 | 0.003 | 2.162 | 2597 | 3 | 2594 | 159167
1975/11/30 | 23:20:00 | 1975/11/30 23:20 | 2.166 | 0.305 | 0.004 | 2.162 | 2598 | 4 | 2594 | 159167
1975/11/30 | 23:40:00 | 1975/11/30 23:40 | 2.166 | 0.305 | 0.004 | 2.162 | 2599 | 5 | 2594 | 159167
1975/12/01 | 00:00:00 | 1975/12/01 00:00 | 2.167 | 0.306 | 0.005 | 2.162 | 2600 | 5 | 2594 | 159167
1975/12/01 | 00:20:00 | 1975/12/01 00:20 | 2.168 | 0.306 | 0.006 | 2.162 | 2601 | 6 | 2595 | 159167
1975/12/01 | 00:40:00 | 1975/12/01 00:40 | 2.169 | 0.306 | 0.007 | 2.162 | 2602 | 8 | 2595 | 159167
1975/12/01 | 01:00:00 | 1975/12/01 01:00 | 2.169 | 0.306 | 0.007 | 2.162 | 2603 | 8 | 2595 | 159167
1975/12/01 | 01:20:00 | 1975/12/01 01:20 | 2.17 | 0.306 | 0.008 | 2.162 | 2604 | 9 | 2595 | 159167
1975/12/01 | 01:40:00 | 1975/12/01 01:40 | 2.171 | 0.306 | 0.009 | 2.162 | 2605 | 10 | 2595 | 159167
1975/12/01 | 02:00:00 | 1975/12/01 02:00 | 2.172 | 0.306 | 0.01 | 2.162 | 2605 | 11 | 2595 | 159167
1975/12/01 | 02:20:00 | 1975/12/01 02:20 | 2.172 | 0.306 | 0.01 | 2.162 | 2606 | 12 | 2595 | 159167
1975/12/01 | 02:40:00 | 1975/12/01 02:40 | 2.175 | 0.306 | 0.013 | 2.162 | 2608 | 13 | 2595 | 159167
1975/12/01 | 03:00:00 | 1975/12/01 03:00 | 2.179 | 0.307 | 0.017 | 2.162 | 2612 | 17 | 2595 | 159167
1975/12/01 | 03:20:00 | 1975/12/01 03:20 | 2.184 | 0.307 | 0.021 | 2.163 | 2618 | 23 | 2595 | 159167
1975/12/01 | 03:40:00 | 1975/12/01 03:40 | 2.188 | 0.307 | 0.025 | 2.163 | 2623 | 28 | 2595 | 159167
1975/12/01 | 04:00:00 | 1975/12/01 04:00 | 2.192 | 0.308 | 0.029 | 2.163 | 2628 | 33 | 2595 | 159167
1975/12/01 | 04:20:00 | 1975/12/01 04:20 | 2.197 | 0.308 | 0.034 | 2.163 | 2634 | 38 | 2595 | 159167
1975/12/01 | 04:40:00 | 1975/12/01 04:40 | 2.201 | 0.309 | 0.038 | 2.163 | 2639 | 43 | 2596 | 159167
1975/12/01 | 05:00:00 | 1975/12/01 05:00 | 2.206 | 0.309 | 0.043 | 2.163 | 2644 | 48 | 2596 | 159167
1975/12/01 | 05:20:00 | 1975/12/01 05:20 | 2.229 | 0.311 | 0.065 | 2.164 | 2657 | 65 | 2596 | 159167
1975/12/01 | 05:40:00 | 1975/12/01 05:40 | 2.261 | 0.314 | 0.097 | 2.164 | 2694 | 97 | 2597 | 159167
1975/12/01 | 06:00:00 | 1975/12/01 06:00 | 2.292 | 0.316 | 0.127 | 2.165 | 2732 | 135 | 2597 | 159167
1975/12/01 | 06:20:00 | 1975/12/01 06:20 | 2.324 | 0.319 | 0.159 | 2.165 | 2770 | 172 | 2598 | 159167
1975/12/01 | 06:40:00 | 1975/12/01 06:40 | 2.356 | 0.322 | 0.19 | 2.166 | 2808 | 209 | 2599 | 159167
1975/12/01 | 07:00:00 | 1975/12/01 07:00 | 2.388 | 0.325 | 0.221 | 2.167 | 2846 | 246 | 2600 | 159167
1975/12/01 | 07:20:00 | 1975/12/01 07:20 | 2.416 | 0.327 | 0.248 | 2.168 | 2884 | 281 | 2601 | 159167
1975/12/01 | 07:40:00 | 1975/12/01 07:40 | 2.42 | 0.327 | 0.25 | 2.17 | 2902 | 299 | 2603 | 159167
1975/12/01 | 08:00:00 | 1975/12/01 08:00 | 2.424 | 0.328 | 0.253 | 2.171 | 2907 | 302 | 2604 | 159167
1975/12/01 | 08:20:00 | 1975/12/01 08:20 | 2.426 | 0.328 | 0.254 | 2.172 | 2911 | 304 | 2606 | 159167
1975/12/01 | 08:40:00 | 1975/12/01 08:40 | 2.409 | 0.326 | 0.236 | 2.173 | 2901 | 294 | 2607 | 159167
1975/12/01 | 09:00:00 | 1975/12/01 09:00 | 2.392 | 0.325 | 0.217 | 2.175 | 2881 | 272 | 2609 | 159167
1975/12/01 | 09:20:00 | 1975/12/01 09:20 | 2.375 | 0.323 | 0.199 | 2.176 | 2860 | 250 | 2610 | 159167
1975/12/01 | 09:40:00 | 1975/12/01 09:40 | 2.358 | 0.322 | 0.181 | 2.177 | 2839 | 229 | 2611 | 159167
1975/12/01 | 10:00:00 | 1975/12/01 10:00 | 2.342 | 0.321 | 0.165 | 2.177 | 2819 | 208 | 2612 | 159167
1975/12/01 | 10:20:00 | 1975/12/01 10:20 | 2.332 | 0.32 | 0.154 | 2.178 | 2804 | 191 | 2613 | 159167
1975/12/01 | 10:40:00 | 1975/12/01 10:40 | 2.321 | 0.319 | 0.142 | 2.179 | 2792 | 178 | 2614 | 159167
1975/12/01 | 11:00:00 | 1975/12/01 11:00 | 2.31 | 0.318 | 0.13 | 2.18 | 2779 | 163 | 2615 | 159167
1975/12/01 | 11:20:00 | 1975/12/01 11:20 | 2.3 | 0.317 | 0.12 | 2.18 | 2766 | 150 | 2616 | 159167
1975/12/01 | 11:40:00 | 1975/12/01 11:40 | 2.289 | 0.316 | 0.108 | 2.181 | 2753 | 137 | 2617 | 159167
1975/12/01 | 12:00:00 | 1975/12/01 12:00 | 2.278 | 0.315 | 0.097 | 2.181 | 2740 | 123 | 2617 | 159167
1975/12/01 | 12:20:00 | 1975/12/01 12:20 | 2.267 | 0.314 | 0.085 | 2.182 | 2727 | 109 | 2618 | 159167
1975/12/01 | 12:40:00 | 1975/12/01 12:40 | 2.257 | 0.313 | 0.075 | 2.182 | 2715 | 96 | 2618 | 159167
1975/12/01 | 13:00:00 | 1975/12/01 13:00 | 2.246 | 0.312 | 0.063 | 2.183 | 2702 | 83 | 2619 | 159167
1975/12/01 | 13:20:00 | 1975/12/01 13:20 | 2.235 | 0.311 | 0.052 | 2.183 | 2689 | 69 | 2619 | 159167
1975/12/01 | 13:40:00 | 1975/12/01 13:40 | 2.225 | 0.31 | 0.042 | 2.183 | 2676 | 56 | 2620 | 159167
1975/12/01 | 14:00:00 | 1975/12/01 14:00 | 2.214 | 0.31 | 0.031 | 2.183 | 2663 | 44 | 2620 | 159167
1975/12/01 | 14:20:00 | 1975/12/01 14:20 | 2.203 | 0.309 | 0.02 | 2.183 | 2650 | 30 | 2620 | 159167
1975/12/01 | 14:40:00 | 1975/12/01 14:40 | 2.193 | 0.308 | 0.01 | 2.183 | 2638 | 17 | 2620 | 159167
1975/12/01 | 15:00:00 | 1975/12/01 15:00 | 2.182 | 0.307 | 0 | 2.182 | 2625 | 6 | 2619 | 159167
1975/12/01 | 15:20:00 | 1975/12/01 15:20 | 2.171 | 0.306 | 0 | 2.171 | 2612 | 0 | 2612 | 159167
1975/12/01 | 15:40:00 | 1975/12/01 15:40 | 2.161 | 0.305 | 0 | 2.161 | 2599 | 0 | 2599 | 159167
1975/12/01 | 16:00:00 | 1975/12/01 16:00 | 2.15 | 0.304 | 0 | 2.15 | 2586 | 0 | 2587 | 159167
1975/12/01 | 16:20:00 | 1975/12/01 16:20 | 2.139 | 0.303 | 0 | 2.139 | 2573 | 0 | 2573 | 159167
1975/12/01 | 16:40:00 | 1975/12/01 16:40 | 2.128 | 0.302 | 0 | 2.128 | 2561 | 0 | 2560 | 159167
1975/12/01 | 17:00:00 | 1975/12/01 17:00 | 2.118 | 0.301 | 0 | 2.118 | 2548 | 0 | 2548 | 159167
1975/12/01 | 17:20:00 | 1975/12/01 17:20 | 2.107 | 0.3 | 0 | 2.107 | 2535 | 0 | 2535 | 159167
1975/12/01 | 17:40:00 | 1975/12/01 17:40 | 2.102 | 0.3 | 0 | 2.102 | 2525 | 0 | 2525 | 159167
1975/12/01 | 18:00:00 | 1975/12/01 18:00 | 2.098 | 0.299 | 0 | 2.098 | 2520 | 0 | 2520 | 159167
1975/12/01 | 18:20:00 | 1975/12/01 18:20 | 2.094 | 0.299 | 0 | 2.094 | 2515 | 0 | 2515 | 159167
1975/12/01 | 18:40:00 | 1975/12/01 18:40 | 2.09 | 0.299 | 0 | 2.09 | 2511 | 0 | 2510 | 159167
1975/12/01 | 19:00:00 | 1975/12/01 19:00 | 2.087 | 0.298 | 0 | 2.087 | 2506 | 0 | 2506 | 159167
1975/12/01 | 19:20:00 | 1975/12/01 19:20 | 2.083 | 0.298 | 0 | 2.083 | 2502 | 0 | 2502 | 159167
1975/12/01 | 19:40:00 | 1975/12/01 19:40 | 2.079 | 0.298 | 0 | 2.079 | 2497 | 0 | 2497 | 159167
1975/12/01 | 20:00:00 | 1975/12/01 20:00 | 2.075 | 0.297 | 0 | 2.075 | 2492 | 0 | 2492 | 159167
1975/12/01 | 20:20:00 | 1975/12/01 20:20 | 2.071 | 0.297 | 0 | 2.071 | 2488 | 0 | 2488 | 159167
1975/12/01 | 20:40:00 | 1975/12/01 20:40 | 2.068 | 0.297 | 0 | 2.068 | 2483 | 0 | 2483 | 159167
1975/12/01 | 21:00:00 | 1975/12/01 21:00 | 2.064 | 0.296 | 0 | 2.064 | 2479 | 0 | 2479 | 159167
1975/12/01 | 21:20:00 | 1975/12/01 21:20 | 2.06 | 0.296 | 0 | 2.06 | 2474 | 0 | 2474 | 159167
1975/12/01 | 21:40:00 | 1975/12/01 21:40 | 2.056 | 0.296 | 0 | 2.056 | 2470 | 0 | 2470 | 159167
1975/12/01 | 22:00:00 | 1975/12/01 22:00 | 2.052 | 0.295 | 0 | 2.052 | 2465 | 0 | 2465 | 159167
1975/12/01 | 22:20:00 | 1975/12/01 22:20 | 2.049 | 0.295 | 0 | 2.049 | 2460 | 0 | 2461 | 159167
1975/12/01 | 22:40:00 | 1975/12/01 22:40 | 2.045 | 0.295 | 0 | 2.045 | 2456 | 0 | 2456 | 159167
1975/12/01 | 23:00:00 | 1975/12/01 23:00 | 2.041 | 0.294 | 0 | 2.041 | 2451 | 0 | 2452 | 159167
1975/12/01 | 23:20:00 | 1975/12/01 23:20 | 2.037 | 0.294 | 0 | 2.037 | 2447 | 0 | 2447 | 159167
1975/12/01 | 23:40:00 | 1975/12/01 23:40 | 2.033 | 0.293 | 0 | 2.033 | 2442 | 0 | 2442 | 159167
1975/12/02 | 00:00:00 | 1975/12/02 00:00 | 2.029 | 0.293 | 0 | 2.029 | 2438 | 0 | 2437 | 159167
1975/12/02 | 00:20:00 | 1975/12/02 00:20 | 2.026 | 0.293 | 0 | 2.026 | 2433 | 0 | 2433 | 159167
1975/12/02 | 00:40:00 | 1975/12/02 00:40 | 2.022 | 0.292 | 0 | 2.022 | 2428 | 0 | 2429 | 159167
1975/12/02 | 01:00:00 | 1975/12/02 01:00 | 2.018 | 0.292 | 0 | 2.018 | 2424 | 0 | 2424 | 159167
1975/12/02 | 01:20:00 | 1975/12/02 01:20 | 2.014 | 0.292 | 0 | 2.014 | 2419 | 0 | 2419 | 159167
1975/12/02 | 01:40:00 | 1975/12/02 01:40 | 2.01 | 0.291 | 0 | 2.01 | 2415 | 0 | 2414 | 159167
1975/12/02 | 02:00:00 | 1975/12/02 02:00 | 2.007 | 0.291 | 0 | 2.007 | 2410 | 0 | 2410 | 159167
1975/12/02 | 02:20:00 | 1975/12/02 02:20 | 2.003 | 0.291 | 0 | 2.003 | 2406 | 0 | 2406 | 159167
1975/12/02 | 02:40:00 | 1975/12/02 02:40 | 1.999 | 0.29 | 0 | 1.999 | 2401 | 0 | 2401 | 159167
1975/12/02 | 03:00:00 | 1975/12/02 03:00 | 1.995 | 0.29 | 0 | 1.995 | 2396 | 0 | 2396 | 159167
1975/12/02 | 03:20:00 | 1975/12/02 03:20 | 1.991 | 0.29 | 0 | 1.991 | 2392 | 0 | 2392 | 159167
1975/12/02 | 03:40:00 | 1975/12/02 03:40 | 1.988 | 0.289 | 0 | 1.988 | 2387 | 0 | 2387 | 159167
1975/12/02 | 04:00:00 | 1975/12/02 04:00 | 1.984 | 0.289 | 0 | 1.984 | 2383 | 0 | 2383 | 159167
1975/12/02 | 04:20:00 | 1975/12/02 04:20 | 1.98 | 0.289 | 0 | 1.98 | 2378 | 0 | 2378 | 159167
1975/12/02 | 04:40:00 | 1975/12/02 04:40 | 1.976 | 0.288 | 0 | 1.976 | 2374 | 0 | 2374 | 159167
1975/12/02 | 05:00:00 | 1975/12/02 05:00 | 1.972 | 0.288 | 0 | 1.972 | 2369 | 0 | 2369 | 159167
1975/12/02 | 05:20:00 | 1975/12/02 05:20 | 1.968 | 0.288 | 0 | 1.968 | 2364 | 0 | 2364 | 159167
1975/12/02 | 05:40:00 | 1975/12/02 05:40 | 1.965 | 0.287 | 0 | 1.965 | 2360 | 0 | 2360 | 159167
1975/12/02 | 06:00:00 | 1975/12/02 06:00 | 1.961 | 0.287 | 0 | 1.961 | 2355 | 0 | 2356 | 159167
1975/12/02 | 06:20:00 | 1975/12/02 06:20 | 1.957 | 0.287 | 0 | 1.957 | 2351 | 0 | 2351 | 159167
1975/12/02 | 06:40:00 | 1975/12/02 06:40 | 1.953 | 0.286 | 0 | 1.953 | 2346 | 0 | 2346 | 159167
1975/12/02 | 07:00:00 | 1975/12/02 07:00 | 1.949 | 0.286 | 0 | 1.949 | 2342 | 0 | 2341 | 159167
1975/12/02 | 07:20:00 | 1975/12/02 07:20 | 1.946 | 0.286 | 0 | 1.946 | 2337 | 0 | 2337 | 159167
1975/12/02 | 07:40:00 | 1975/12/02 07:40 | 1.942 | 0.285 | 0 | 1.942 | 2332 | 0 | 2333 | 159167
1975/12/02 | 08:00:00 | 1975/12/02 08:00 | 1.938 | 0.285 | 0 | 1.938 | 2328 | 0 | 2328 | 159167
1975/12/02 | 08:20:00 | 1975/12/02 08:20 | 1.934 | 0.284 | 0 | 1.934 | 2323 | 0 | 2323 | 159167
1975/12/02 | 08:40:00 | 1975/12/02 08:40 | 1.93 | 0.284 | 0 | 1.93 | 2319 | 0 | 2318 | 159167
1975/12/02 | 09:00:00 | 1975/12/02 09:00 | 1.927 | 0.284 | 0 | 1.927 | 2314 | 0 | 2314 | 159167
1975/12/02 | 09:20:00 | 1975/12/02 09:20 | 1.923 | 0.283 | 0 | 1.923 | 2310 | 0 | 2310 | 159167
1975/12/02 | 09:40:00 | 1975/12/02 09:40 | 1.919 | 0.283 | 0 | 1.919 | 2305 | 0 | 2305 | 159167
1975/12/02 | 10:00:00 | 1975/12/02 10:00 | 1.915 | 0.283 | 0 | 1.915 | 2300 | 0 | 2300 | 159167
1975/12/02 | 10:20:00 | 1975/12/02 10:20 | 1.911 | 0.282 | 0 | 1.911 | 2296 | 0 | 2296 | 159167
1975/12/02 | 10:40:00 | 1975/12/02 10:40 | 1.908 | 0.282 | 0 | 1.908 | 2291 | 0 | 2291 | 159167
1975/12/02 | 11:00:00 | 1975/12/02 11:00 | 1.904 | 0.282 | 0 | 1.904 | 2287 | 0 | 2287 | 159167
1975/12/02 | 11:20:00 | 1975/12/02 11:20 | 1.9 | 0.281 | 0 | 1.9 | 2282 | 0 | 2282 | 159167
1975/12/02 | 11:40:00 | 1975/12/02 11:40 | 1.896 | 0.281 | 0 | 1.896 | 2278 | 0 | 2278 | 159167
1975/12/02 | 12:00:00 | 1975/12/02 12:00 | 1.89 | 0.28 | 0 | 1.89 | 2272 | 0 | 2272 | 159167
1975/12/02 | 12:20:00 | 1975/12/02 12:20 | 1.884 | 0.28 | 0 | 1.884 | 2264 | 0 | 2264 | 159167
1975/12/02 | 12:40:00 | 1975/12/02 12:40 | 1.878 | 0.279 | 0 | 1.878 | 2257 | 0 | 2257 | 159167
1975/12/02 | 13:00:00 | 1975/12/02 13:00 | 1.871 | 0.279 | 0 | 1.871 | 2249 | 0 | 2249 | 159167
1975/12/02 | 13:20:00 | 1975/12/02 13:20 | 1.865 | 0.278 | 0 | 1.865 | 2242 | 0 | 2242 | 159167
1975/12/02 | 13:40:00 | 1975/12/02 13:40 | 1.859 | 0.278 | 0 | 1.859 | 2234 | 0 | 2234 | 159167
1975/12/02 | 14:00:00 | 1975/12/02 14:00 | 1.853 | 0.277 | 0 | 1.853 | 2227 | 0 | 2227 | 159167
1975/12/02 | 14:20:00 | 1975/12/02 14:20 | 1.846 | 0.276 | 0 | 1.846 | 2219 | 0 | 2219 | 159167
1975/12/02 | 14:40:00 | 1975/12/02 14:40 | 1.84 | 0.276 | 0 | 1.84 | 2212 | 0 | 2212 | 159167
1975/12/02 | 15:00:00 | 1975/12/02 15:00 | 1.834 | 0.275 | 0 | 1.834 | 2205 | 0 | 2204 | 159167
1975/12/02 | 15:20:00 | 1975/12/02 15:20 | 1.828 | 0.275 | 0 | 1.828 | 2197 | 0 | 2197 | 159167
1975/12/02 | 15:40:00 | 1975/12/02 15:40 | 1.822 | 0.274 | 0 | 1.822 | 2190 | 0 | 2190 | 159167
1975/12/02 | 16:00:00 | 1975/12/02 16:00 | 1.815 | 0.273 | 0 | 1.815 | 2182 | 0 | 2182 | 159167
1975/12/02 | 16:20:00 | 1975/12/02 16:20 | 1.809 | 0.273 | 0 | 1.809 | 2175 | 0 | 2174 | 159167
1975/12/02 | 16:40:00 | 1975/12/02 16:40 | 1.803 | 0.272 | 0 | 1.803 | 2167 | 0 | 2167 | 159167
1975/12/02 | 17:00:00 | 1975/12/02 17:00 | 1.797 | 0.272 | 0 | 1.797 | 2160 | 0 | 2160 | 159167
1975/12/02 | 17:20:00 | 1975/12/02 17:20 | 1.79 | 0.271 | 0 | 1.79 | 2152 | 0 | 2152 | 159167
1975/12/02 | 17:40:00 | 1975/12/02 17:40 | 1.784 | 0.27 | 0 | 1.784 | 2145 | 0 | 2144 | 159167
1975/12/02 | 18:00:00 | 1975/12/02 18:00 | 1.778 | 0.27 | 0 | 1.778 | 2137 | 0 | 2137 | 159167
1975/12/02 | 18:20:00 | 1975/12/02 18:20 | 1.772 | 0.269 | 0 | 1.772 | 2130 | 0 | 2130 | 159167
1975/12/02 | 18:40:00 | 1975/12/02 18:40 | 1.765 | 0.269 | 0 | 1.765 | 2122 | 0 | 2122 | 159167
1975/12/02 | 19:00:00 | 1975/12/02 19:00 | 1.759 | 0.268 | 0 | 1.759 | 2115 | 0 | 2114 | 159167
1975/12/02 | 19:20:00 | 1975/12/02 19:20 | 1.753 | 0.267 | 0 | 1.753 | 2107 | 0 | 2107 | 159167
1975/12/02 | 19:40:00 | 1975/12/02 19:40 | 1.747 | 0.267 | 0 | 1.747 | 2100 | 0 | 2100 | 159167
1975/12/02 | 20:00:00 | 1975/12/02 20:00 | 1.741 | 0.266 | 0 | 1.741 | 2092 | 0 | 2093 | 159167
1975/12/02 | 20:20:00 | 1975/12/02 20:20 | 1.734 | 0.266 | 0 | 1.734 | 2085 | 0 | 2085 | 159167
1975/12/02 | 20:40:00 | 1975/12/02 20:40 | 1.728 | 0.265 | 0 | 1.728 | 2077 | 0 | 2077 | 159167
1975/12/02 | 21:00:00 | 1975/12/02 21:00 | 1.722 | 0.265 | 0 | 1.722 | 2070 | 0 | 2070 | 159167
1975/12/02 | 21:20:00 | 1975/12/02 21:20 | 1.716 | 0.264 | 0 | 1.716 | 2062 | 0 | 2063 | 159167
1975/12/02 | 21:40:00 | 1975/12/02 21:40 | 1.709 | 0.263 | 0 | 1.709 | 2055 | 0 | 2055 | 159167
1975/12/02 | 22:00:00 | 1975/12/02 22:00 | 1.703 | 0.263 | 0 | 1.703 | 2047 | 0 | 2047 | 159167
1975/12/02 | 22:20:00 | 1975/12/02 22:20 | 1.697 | 0.262 | 0 | 1.697 | 2040 | 0 | 2040 | 159167
1975/12/02 | 22:40:00 | 1975/12/02 22:40 | 1.691 | 0.262 | 0 | 1.691 | 2033 | 0 | 2033 | 159167
1975/12/02 | 23:00:00 | 1975/12/02 23:00 | 1.684 | 0.261 | 0 | 1.684 | 2025 | 0 | 2025 | 159167
1975/12/02 | 23:20:00 | 1975/12/02 23:20 | 1.679 | 0.26 | 0 | 1.679 | 2018 | 0 | 2018 | 159167
1975/12/02 | 23:40:00 | 1975/12/02 23:40 | 1.674 | 0.26 | 0 | 1.674 | 2012 | 0 | 2012 | 159167
1975/12/03 | 00:00:00 | 1975/12/03 00:00 | 1.669 | 0.259 | 0 | 1.669 | 2006 | 0 | 2006 | 159167
1975/12/03 | 00:20:00 | 1975/12/03 00:20 | 1.663 | 0.259 | 0 | 1.663 | 1999 | 0 | 1999 | 159167
1975/12/03 | 00:40:00 | 1975/12/03 00:40 | 1.658 | 0.258 | 0 | 1.658 | 1993 | 0 | 1993 | 159167
1975/12/03 | 01:00:00 | 1975/12/03 01:00 | 1.653 | 0.258 | 0 | 1.653 | 1987 | 0 | 1987 | 159167
1975/12/03 | 01:20:00 | 1975/12/03 01:20 | 1.648 | 0.257 | 0 | 1.648 | 1980 | 0 | 1981 | 159167
1975/12/03 | 01:40:00 | 1975/12/03 01:40 | 1.642 | 0.257 | 0 | 1.642 | 1974 | 0 | 1974 | 159167
1975/12/03 | 02:00:00 | 1975/12/03 02:00 | 1.637 | 0.256 | 0 | 1.637 | 1968 | 0 | 1967 | 159167
1975/12/03 | 02:20:00 | 1975/12/03 02:20 | 1.632 | 0.256 | 0 | 1.632 | 1961 | 0 | 1961 | 159167
1975/12/03 | 02:40:00 | 1975/12/03 02:40 | 1.627 | 0.255 | 0 | 1.627 | 1955 | 0 | 1955 | 159167
1975/12/03 | 03:00:00 | 1975/12/03 03:00 | 1.622 | 0.255 | 0 | 1.622 | 1949 | 0 | 1949 | 159167
1975/12/03 | 03:20:00 | 1975/12/03 03:20 | 1.618 | 0.255 | 0 | 1.618 | 1944 | 0 | 1944 | 159167
1975/12/03 | 03:40:00 | 1975/12/03 03:40 | 1.615 | 0.254 | 0 | 1.615 | 1940 | 0 | 1940 | 159167
1975/12/03 | 04:00:00 | 1975/12/03 04:00 | 1.611 | 0.254 | 0 | 1.611 | 1935 | 0 | 1936 | 159167
1975/12/03 | 04:20:00 | 1975/12/03 04:20 | 1.607 | 0.253 | 0 | 1.607 | 1931 | 0 | 1931 | 159167
1975/12/03 | 04:40:00 | 1975/12/03 04:40 | 1.604 | 0.253 | 0 | 1.604 | 1927 | 0 | 1927 | 159167
1975/12/03 | 05:00:00 | 1975/12/03 05:00 | 1.6 | 0.253 | 0 | 1.6 | 1922 | 0 | 1922 | 159167
1975/12/03 | 05:20:00 | 1975/12/03 05:20 | 1.596 | 0.252 | 0 | 1.596 | 1918 | 0 | 1918 | 159167
1975/12/03 | 05:40:00 | 1975/12/03 05:40 | 1.593 | 0.252 | 0 | 1.593 | 1913 | 0 | 1913 | 159167
1975/12/03 | 06:00:00 | 1975/12/03 06:00 | 1.589 | 0.252 | 0 | 1.589 | 1909 | 0 | 1909 | 159167
1975/12/03 | 06:20:00 | 1975/12/03 06:20 | 1.585 | 0.251 | 0 | 1.585 | 1905 | 0 | 1904 | 159167
1975/12/03 | 06:40:00 | 1975/12/03 06:40 | 1.582 | 0.251 | 0 | 1.582 | 1900 | 0 | 1900 | 159167
1975/12/03 | 07:00:00 | 1975/12/03 07:00 | 1.578 | 0.251 | 0 | 1.578 | 1896 | 0 | 1896 | 159167
1975/12/03 | 07:20:00 | 1975/12/03 07:20 | 1.575 | 0.25 | 0 | 1.575 | 1892 | 0 | 1892 | 159167
1975/12/03 | 07:40:00 | 1975/12/03 07:40 | 1.571 | 0.25 | 0 | 1.571 | 1887 | 0 | 1888 | 159167
1975/12/03 | 08:00:00 | 1975/12/03 08:00 | 1.567 | 0.249 | 0 | 1.567 | 1883 | 0 | 1883 | 159167
1975/12/03 | 08:20:00 | 1975/12/03 08:20 | 1.564 | 0.249 | 0 | 1.564 | 1879 | 0 | 1879 | 159167
1975/12/03 | 08:40:00 | 1975/12/03 08:40 | 1.56 | 0.249 | 0 | 1.56 | 1874 | 0 | 1874 | 159167
1975/12/03 | 09:00:00 | 1975/12/03 09:00 | 1.556 | 0.248 | 0 | 1.556 | 1870 | 0 | 1870 | 159167
1975/12/03 | 09:20:00 | 1975/12/03 09:20 | 1.553 | 0.248 | 0 | 1.553 | 1866 | 0 | 1865 | 159167
1975/12/03 | 09:40:00 | 1975/12/03 09:40 | 1.549 | 0.248 | 0 | 1.549 | 1861 | 0 | 1861 | 159167
1975/12/03 | 10:00:00 | 1975/12/03 10:00 | 1.545 | 0.247 | 0 | 1.545 | 1857 | 0 | 1856 | 159167
1975/12/03 | 10:20:00 | 1975/12/03 10:20 | 1.542 | 0.247 | 0 | 1.542 | 1852 | 0 | 1852 | 159167
1975/12/03 | 10:40:00 | 1975/12/03 10:40 | 1.54 | 0.247 | 0 | 1.54 | 1849 | 0 | 1849 | 159167
1975/12/03 | 11:00:00 | 1975/12/03 11:00 | 1.538 | 0.247 | 0 | 1.538 | 1846 | 0 | 1847 | 159167
1975/12/03 | 11:20:00 | 1975/12/03 11:20 | 1.535 | 0.246 | 0 | 1.535 | 1844 | 0 | 1844 | 159167
1975/12/03 | 11:40:00 | 1975/12/03 11:40 | 1.533 | 0.246 | 0 | 1.533 | 1841 | 0 | 1841 | 159167
1975/12/03 | 12:00:00 | 1975/12/03 12:00 | 1.531 | 0.246 | 0 | 1.531 | 1839 | 0 | 1838 | 159167
1975/12/03 | 12:20:00 | 1975/12/03 12:20 | 1.529 | 0.246 | 0 | 1.529 | 1836 | 0 | 1836 | 159167
1975/12/03 | 12:40:00 | 1975/12/03 12:40 | 1.527 | 0.245 | 0 | 1.527 | 1833 | 0 | 1834 | 159167

## Event 2
Hydrograph info for event 2 for X1H021 in period 19751001 to 20260303
Hydrograph period: 1975/12/15 18:20:00 to 1975/12/18 09:00:00 Date of peak: 1975/12/15 21:00:00 Peak flow: 11.905m³/sec
Date | Time | Date + Time | Observed (m³/sec) | Observed H(m) | Q-Dxi (m³/sec) | Q-Bxi (m³/sec) | Q-Txi (m³) | Q-Dxi (m³) | Q-Bxi (m³) | Cum. Q-Dri (m³)
1975/12/15 | 18:20:00 | 1975/12/15 18:20 | 0.98 | 0.186 | 0.978 | 0.002 | 0 | 0 | 0 | 0
1975/12/15 | 18:40:00 | 1975/12/15 18:40 | 2.025 | 0.287 | 2.015 | 0.01 | 1677 | 1796 | 7 | 1796
1975/12/15 | 19:00:00 | 1975/12/15 19:00 | 2.59 | 0.342 | 2.569 | 0.021 | 2947 | 2750 | 19 | 4546
1975/12/15 | 19:20:00 | 1975/12/15 19:20 | 2.84 | 0.362 | 2.805 | 0.035 | 3193 | 3224 | 34 | 7770
1975/12/15 | 19:40:00 | 1975/12/15 19:40 | 4.522 | 0.48 | 4.469 | 0.053 | 4278 | 4364 | 53 | 12134
1975/12/15 | 20:00:00 | 1975/12/15 20:00 | 7.677 | 0.663 | 7.594 | 0.083 | 7036 | 7237 | 82 | 19371
1975/12/15 | 20:20:00 | 1975/12/15 20:20 | 11.269 | 0.856 | 11.139 | 0.13 | 11556 | 11239 | 128 | 30610
1975/12/15 | 20:40:00 | 1975/12/15 20:40 | 11.708 | 0.877 | 11.521 | 0.187 | 13786 | 13596 | 190 | 44206
1975/12/15 | 21:00:00 | 1975/12/15 21:00 | 11.905 | 0.886 | 11.66 | 0.245 | 14226 | 13908 | 259 | 58114
1975/12/15 | 21:20:00 | 1975/12/15 21:20 | 11.232 | 0.854 | 10.93 | 0.302 | 13951 | 13554 | 328 | 58114
1975/12/15 | 21:40:00 | 1975/12/15 21:40 | 9.406 | 0.763 | 9.054 | 0.352 | 12383 | 11991 | 392 | 58114
1975/12/15 | 22:00:00 | 1975/12/15 22:00 | 8.287 | 0.706 | 7.893 | 0.394 | 10446 | 10168 | 448 | 58114
1975/12/15 | 22:20:00 | 1975/12/15 22:20 | 7.659 | 0.673 | 7.227 | 0.432 | 9557 | 9072 | 496 | 58114
1975/12/15 | 22:40:00 | 1975/12/15 22:40 | 7.41 | 0.659 | 6.942 | 0.468 | 8980 | 8501 | 540 | 58114
1975/12/15 | 23:00:00 | 1975/12/15 23:00 | 7.365 | 0.656 | 6.863 | 0.502 | 8865 | 8283 | 582 | 58114
1975/12/15 | 23:20:00 | 1975/12/15 23:20 | 7.212 | 0.648 | 6.676 | 0.536 | 8804 | 8123 | 623 | 58114
1975/12/15 | 23:40:00 | 1975/12/15 23:40 | 6.816 | 0.625 | 6.247 | 0.569 | 8329 | 7754 | 663 | 58114
1975/12/16 | 00:00:00 | 1975/12/16 00:00 | 6.603 | 0.613 | 6.004 | 0.599 | 8052 | 7351 | 701 | 58114
1975/12/16 | 00:20:00 | 1975/12/16 00:20 | 6.603 | 0.613 | 5.974 | 0.629 | 7924 | 7186 | 737 | 58114
1975/12/16 | 00:40:00 | 1975/12/16 00:40 | 6.603 | 0.613 | 5.944 | 0.659 | 7924 | 7150 | 773 | 58114
1975/12/16 | 01:00:00 | 1975/12/16 01:00 | 6.603 | 0.613 | 5.914 | 0.689 | 7924 | 7115 | 809 | 58114
1975/12/16 | 01:20:00 | 1975/12/16 01:20 | 6.603 | 0.613 | 5.884 | 0.719 | 7924 | 7079 | 845 | 58114
1975/12/16 | 01:40:00 | 1975/12/16 01:40 | 6.507 | 0.607 | 5.759 | 0.748 | 7878 | 6986 | 880 | 58114
1975/12/16 | 02:00:00 | 1975/12/16 02:00 | 6.387 | 0.6 | 5.611 | 0.776 | 7737 | 6822 | 914 | 58114
1975/12/16 | 02:20:00 | 1975/12/16 02:20 | 6.279 | 0.594 | 5.475 | 0.804 | 7593 | 6651 | 948 | 58114
1975/12/16 | 02:40:00 | 1975/12/16 02:40 | 6.279 | 0.594 | 5.448 | 0.831 | 7535 | 6554 | 981 | 58114
1975/12/16 | 03:00:00 | 1975/12/16 03:00 | 6.279 | 0.594 | 5.42 | 0.859 | 7535 | 6521 | 1014 | 58114
1975/12/16 | 03:20:00 | 1975/12/16 03:20 | 6.354 | 0.598 | 5.468 | 0.886 | 7566 | 6533 | 1047 | 58114
1975/12/16 | 03:40:00 | 1975/12/16 03:40 | 6.461 | 0.605 | 5.547 | 0.914 | 7689 | 6609 | 1080 | 58114
1975/12/16 | 04:00:00 | 1975/12/16 04:00 | 6.569 | 0.611 | 5.627 | 0.942 | 7818 | 6705 | 1113 | 58114
1975/12/16 | 04:20:00 | 1975/12/16 04:20 | 6.676 | 0.617 | 5.706 | 0.97 | 7947 | 6800 | 1147 | 58114
1975/12/16 | 04:40:00 | 1975/12/16 04:40 | 6.783 | 0.623 | 5.784 | 0.999 | 8076 | 6894 | 1181 | 58114
1975/12/16 | 05:00:00 | 1975/12/16 05:00 | 7.068 | 0.64 | 6.04 | 1.028 | 8300 | 7094 | 1216 | 58114
1975/12/16 | 05:20:00 | 1975/12/16 05:20 | 7.402 | 0.658 | 6.343 | 1.059 | 8666 | 7429 | 1253 | 58114
1975/12/16 | 05:40:00 | 1975/12/16 05:40 | 7.76 | 0.678 | 6.668 | 1.092 | 9171 | 7806 | 1291 | 58114
1975/12/16 | 06:00:00 | 1975/12/16 06:00 | 7.873 | 0.684 | 6.747 | 1.126 | 9380 | 8049 | 1331 | 58114
1975/12/16 | 06:20:00 | 1975/12/16 06:20 | 7.986 | 0.69 | 6.826 | 1.16 | 9515 | 8144 | 1371 | 58114
1975/12/16 | 06:40:00 | 1975/12/16 06:40 | 8.098 | 0.696 | 6.904 | 1.194 | 9651 | 8238 | 1412 | 58114
1975/12/16 | 07:00:00 | 1975/12/16 07:00 | 8.246 | 0.704 | 7.017 | 1.229 | 9805 | 8353 | 1454 | 58114
1975/12/16 | 07:20:00 | 1975/12/16 07:20 | 8.397 | 0.712 | 7.133 | 1.264 | 9986 | 8490 | 1496 | 58114
1975/12/16 | 07:40:00 | 1975/12/16 07:40 | 8.548 | 0.72 | 7.248 | 1.3 | 10167 | 8628 | 1539 | 58114
1975/12/16 | 08:00:00 | 1975/12/16 08:00 | 8.7 | 0.728 | 7.363 | 1.337 | 10349 | 8766 | 1583 | 58114
1975/12/16 | 08:20:00 | 1975/12/16 08:20 | 8.902 | 0.739 | 7.528 | 1.374 | 10543 | 8934 | 1627 | 58114
1975/12/16 | 08:40:00 | 1975/12/16 08:40 | 9.182 | 0.753 | 7.769 | 1.413 | 10851 | 9178 | 1672 | 58114
1975/12/16 | 09:00:00 | 1975/12/16 09:00 | 9.322 | 0.76 | 7.87 | 1.452 | 11136 | 9384 | 1719 | 58114
1975/12/16 | 09:20:00 | 1975/12/16 09:20 | 9.369 | 0.763 | 7.878 | 1.491 | 11215 | 9449 | 1766 | 58114
1975/12/16 | 09:40:00 | 1975/12/16 09:40 | 9.393 | 0.764 | 7.862 | 1.531 | 11264 | 9444 | 1813 | 58114
1975/12/16 | 10:00:00 | 1975/12/16 10:00 | 9.393 | 0.764 | 7.823 | 1.57 | 11271 | 9411 | 1861 | 58114
1975/12/16 | 10:20:00 | 1975/12/16 10:20 | 9.393 | 0.764 | 7.784 | 1.609 | 11271 | 9364 | 1908 | 58114
1975/12/16 | 10:40:00 | 1975/12/16 10:40 | 9.393 | 0.764 | 7.745 | 1.648 | 11271 | 9317 | 1955 | 58114
1975/12/16 | 11:00:00 | 1975/12/16 11:00 | 9.393 | 0.764 | 7.706 | 1.687 | 11271 | 9271 | 2001 | 58114
1975/12/16 | 11:20:00 | 1975/12/16 11:20 | 9.326 | 0.761 | 7.601 | 1.725 | 11243 | 9184 | 2047 | 58114
1975/12/16 | 11:40:00 | 1975/12/16 11:40 | 9.231 | 0.756 | 7.468 | 1.763 | 11135 | 9041 | 2093 | 58114
1975/12/16 | 12:00:00 | 1975/12/16 12:00 | 9.137 | 0.751 | 7.337 | 1.8 | 11021 | 8883 | 2138 | 58114
1975/12/16 | 12:20:00 | 1975/12/16 12:20 | 9.037 | 0.746 | 7.2 | 1.837 | 10906 | 8722 | 2182 | 58114
1975/12/16 | 12:40:00 | 1975/12/16 12:40 | 8.929 | 0.74 | 7.057 | 1.872 | 10779 | 8554 | 2225 | 58114
1975/12/16 | 13:00:00 | 1975/12/16 13:00 | 8.821 | 0.734 | 6.914 | 1.907 | 10649 | 8382 | 2268 | 58114
1975/12/16 | 13:20:00 | 1975/12/16 13:20 | 8.712 | 0.729 | 6.77 | 1.942 | 10520 | 8210 | 2309 | 58114
1975/12/16 | 13:40:00 | 1975/12/16 13:40 | 8.604 | 0.723 | 6.629 | 1.975 | 10390 | 8039 | 2350 | 58114
1975/12/16 | 14:00:00 | 1975/12/16 14:00 | 8.507 | 0.718 | 6.499 | 2.008 | 10264 | 7877 | 2390 | 58114
1975/12/16 | 14:20:00 | 1975/12/16 14:20 | 8.417 | 0.713 | 6.377 | 2.04 | 10154 | 7725 | 2429 | 58114
1975/12/16 | 14:40:00 | 1975/12/16 14:40 | 8.352 | 0.71 | 6.28 | 2.072 | 10054 | 7594 | 2468 | 58114
1975/12/16 | 15:00:00 | 1975/12/16 15:00 | 8.312 | 0.708 | 6.209 | 2.103 | 9998 | 7493 | 2505 | 58114
1975/12/16 | 15:20:00 | 1975/12/16 15:20 | 8.271 | 0.706 | 6.137 | 2.134 | 9950 | 7407 | 2543 | 58114
1975/12/16 | 15:40:00 | 1975/12/16 15:40 | 8.231 | 0.704 | 6.066 | 2.165 | 9902 | 7322 | 2580 | 58114
1975/12/16 | 16:00:00 | 1975/12/16 16:00 | 8.186 | 0.701 | 5.991 | 2.195 | 9852 | 7234 | 2616 | 58114
1975/12/16 | 16:20:00 | 1975/12/16 16:20 | 8.13 | 0.698 | 5.905 | 2.225 | 9790 | 7138 | 2652 | 58114
1975/12/16 | 16:40:00 | 1975/12/16 16:40 | 8.074 | 0.695 | 5.82 | 2.254 | 9723 | 7035 | 2688 | 58114
1975/12/16 | 17:00:00 | 1975/12/16 17:00 | 8.018 | 0.692 | 5.735 | 2.283 | 9656 | 6933 | 2723 | 58114
1975/12/16 | 17:20:00 | 1975/12/16 17:20 | 7.963 | 0.689 | 5.651 | 2.312 | 9589 | 6831 | 2757 | 58114
1975/12/16 | 17:40:00 | 1975/12/16 17:40 | 7.907 | 0.686 | 5.567 | 2.34 | 9522 | 6731 | 2791 | 58114
1975/12/16 | 18:00:00 | 1975/12/16 18:00 | 7.851 | 0.683 | 5.483 | 2.368 | 9454 | 6630 | 2825 | 58114
1975/12/16 | 18:20:00 | 1975/12/16 18:20 | 7.79 | 0.68 | 5.395 | 2.395 | 9384 | 6527 | 2858 | 58114
1975/12/16 | 18:40:00 | 1975/12/16 18:40 | 7.729 | 0.676 | 5.307 | 2.422 | 9312 | 6421 | 2890 | 58114
1975/12/16 | 19:00:00 | 1975/12/16 19:00 | 7.668 | 0.673 | 5.22 | 2.448 | 9239 | 6316 | 2922 | 58114
1975/12/16 | 19:20:00 | 1975/12/16 19:20 | 7.608 | 0.67 | 5.134 | 2.474 | 9166 | 6212 | 2953 | 58114
1975/12/16 | 19:40:00 | 1975/12/16 19:40 | 7.547 | 0.666 | 5.047 | 2.5 | 9093 | 6109 | 2984 | 58114
1975/12/16 | 20:00:00 | 1975/12/16 20:00 | 7.486 | 0.663 | 4.961 | 2.525 | 9020 | 6005 | 3015 | 58114
1975/12/16 | 20:20:00 | 1975/12/16 20:20 | 7.405 | 0.658 | 4.856 | 2.549 | 8938 | 5890 | 3044 | 58114
1975/12/16 | 20:40:00 | 1975/12/16 20:40 | 7.314 | 0.653 | 4.741 | 2.573 | 8831 | 5758 | 3074 | 58114
1975/12/16 | 21:00:00 | 1975/12/16 21:00 | 7.223 | 0.648 | 4.626 | 2.597 | 8722 | 5620 | 3102 | 58114
1975/12/16 | 21:20:00 | 1975/12/16 21:20 | 7.133 | 0.643 | 4.513 | 2.62 | 8614 | 5484 | 3130 | 58114
1975/12/16 | 21:40:00 | 1975/12/16 21:40 | 7.042 | 0.638 | 4.4 | 2.642 | 8505 | 5348 | 3157 | 58114
1975/12/16 | 22:00:00 | 1975/12/16 22:00 | 6.952 | 0.633 | 4.288 | 2.664 | 8396 | 5213 | 3184 | 58114
1975/12/16 | 22:20:00 | 1975/12/16 22:20 | 6.92 | 0.631 | 4.235 | 2.685 | 8323 | 5114 | 3209 | 58114
1975/12/16 | 22:40:00 | 1975/12/16 22:40 | 6.889 | 0.629 | 4.183 | 2.706 | 8286 | 5051 | 3235 | 58114
1975/12/16 | 23:00:00 | 1975/12/16 23:00 | 6.858 | 0.628 | 4.131 | 2.727 | 8248 | 4988 | 3260 | 58114
1975/12/16 | 23:20:00 | 1975/12/16 23:20 | 6.827 | 0.626 | 4.079 | 2.748 | 8211 | 4926 | 3285 | 58114
1975/12/16 | 23:40:00 | 1975/12/16 23:40 | 6.782 | 0.623 | 4.014 | 2.768 | 8170 | 4856 | 3309 | 58114
1975/12/17 | 00:00:00 | 1975/12/17 00:00 | 6.724 | 0.62 | 3.936 | 2.788 | 8104 | 4770 | 3334 | 58114
1975/12/17 | 00:20:00 | 1975/12/17 00:20 | 6.666 | 0.616 | 3.859 | 2.807 | 8034 | 4677 | 3357 | 58114
1975/12/17 | 00:40:00 | 1975/12/17 00:40 | 6.608 | 0.613 | 3.781 | 2.827 | 7965 | 4584 | 3380 | 58114
1975/12/17 | 01:00:00 | 1975/12/17 01:00 | 6.55 | 0.61 | 3.705 | 2.845 | 7895 | 4492 | 3403 | 58114
1975/12/17 | 01:20:00 | 1975/12/17 01:20 | 6.492 | 0.606 | 3.628 | 2.864 | 7826 | 4400 | 3425 | 58114
1975/12/17 | 01:40:00 | 1975/12/17 01:40 | 6.434 | 0.603 | 3.552 | 2.882 | 7756 | 4308 | 3447 | 58114
1975/12/17 | 02:00:00 | 1975/12/17 02:00 | 6.376 | 0.599 | 3.477 | 2.899 | 7686 | 4217 | 3469 | 58114
1975/12/17 | 02:20:00 | 1975/12/17 02:20 | 6.318 | 0.596 | 3.401 | 2.917 | 7617 | 4127 | 3490 | 58114
1975/12/17 | 02:40:00 | 1975/12/17 02:40 | 6.26 | 0.593 | 3.327 | 2.933 | 7547 | 4037 | 3510 | 58114
1975/12/17 | 03:00:00 | 1975/12/17 03:00 | 6.202 | 0.589 | 3.252 | 2.95 | 7477 | 3947 | 3530 | 58114
1975/12/17 | 03:20:00 | 1975/12/17 03:20 | 6.144 | 0.586 | 3.178 | 2.966 | 7408 | 3858 | 3550 | 58114
1975/12/17 | 03:40:00 | 1975/12/17 03:40 | 6.086 | 0.582 | 3.104 | 2.982 | 7338 | 3769 | 3569 | 58114
1975/12/17 | 04:00:00 | 1975/12/17 04:00 | 6.028 | 0.579 | 3.031 | 2.997 | 7268 | 3681 | 3587 | 58114
1975/12/17 | 04:20:00 | 1975/12/17 04:20 | 5.973 | 0.576 | 2.961 | 3.012 | 7200 | 3595 | 3606 | 58114
1975/12/17 | 04:40:00 | 1975/12/17 04:40 | 5.92 | 0.572 | 2.893 | 3.027 | 7136 | 3512 | 3623 | 58114
1975/12/17 | 05:00:00 | 1975/12/17 05:00 | 5.866 | 0.569 | 2.825 | 3.041 | 7071 | 3431 | 3641 | 58114
1975/12/17 | 05:20:00 | 1975/12/17 05:20 | 5.813 | 0.566 | 2.758 | 3.055 | 7007 | 3350 | 3658 | 58114
1975/12/17 | 05:40:00 | 1975/12/17 05:40 | 5.759 | 0.562 | 2.69 | 3.069 | 6943 | 3269 | 3674 | 58114
1975/12/17 | 06:00:00 | 1975/12/17 06:00 | 5.706 | 0.559 | 2.624 | 3.082 | 6879 | 3188 | 3691 | 58114
1975/12/17 | 06:20:00 | 1975/12/17 06:20 | 5.652 | 0.556 | 2.557 | 3.095 | 6815 | 3108 | 3706 | 58114
1975/12/17 | 06:40:00 | 1975/12/17 06:40 | 5.599 | 0.552 | 2.491 | 3.108 | 6750 | 3029 | 3722 | 58114
1975/12/17 | 07:00:00 | 1975/12/17 07:00 | 5.545 | 0.549 | 2.425 | 3.12 | 6686 | 2950 | 3737 | 58114
1975/12/17 | 07:20:00 | 1975/12/17 07:20 | 5.492 | 0.546 | 2.36 | 3.132 | 6622 | 2871 | 3751 | 58114
1975/12/17 | 07:40:00 | 1975/12/17 07:40 | 5.438 | 0.542 | 2.294 | 3.144 | 6558 | 2792 | 3766 | 58114
1975/12/17 | 08:00:00 | 1975/12/17 08:00 | 5.385 | 0.539 | 2.23 | 3.155 | 6494 | 2714 | 3779 | 58114
1975/12/17 | 08:20:00 | 1975/12/17 08:20 | 5.331 | 0.536 | 2.165 | 3.166 | 6429 | 2637 | 3793 | 58114
1975/12/17 | 08:40:00 | 1975/12/17 08:40 | 5.278 | 0.532 | 2.101 | 3.177 | 6365 | 2560 | 3806 | 58114
1975/12/17 | 09:00:00 | 1975/12/17 09:00 | 5.224 | 0.529 | 2.037 | 3.187 | 6301 | 2483 | 3818 | 58114
1975/12/17 | 09:20:00 | 1975/12/17 09:20 | 5.171 | 0.526 | 1.974 | 3.197 | 6237 | 2406 | 3831 | 58114
1975/12/17 | 09:40:00 | 1975/12/17 09:40 | 5.117 | 0.522 | 1.91 | 3.207 | 6173 | 2330 | 3843 | 58114
1975/12/17 | 10:00:00 | 1975/12/17 10:00 | 5.064 | 0.519 | 1.848 | 3.216 | 6108 | 2255 | 3854 | 58114
1975/12/17 | 10:20:00 | 1975/12/17 10:20 | 5.01 | 0.516 | 1.785 | 3.225 | 6044 | 2179 | 3865 | 58114
1975/12/17 | 10:40:00 | 1975/12/17 10:40 | 4.957 | 0.512 | 1.723 | 3.234 | 5980 | 2104 | 3876 | 58114
1975/12/17 | 11:00:00 | 1975/12/17 11:00 | 4.917 | 0.51 | 1.674 | 3.243 | 5921 | 2038 | 3886 | 58114
1975/12/17 | 11:20:00 | 1975/12/17 11:20 | 4.887 | 0.508 | 1.636 | 3.251 | 5883 | 1986 | 3896 | 58114
1975/12/17 | 11:40:00 | 1975/12/17 11:40 | 4.857 | 0.506 | 1.598 | 3.259 | 5846 | 1940 | 3906 | 58114
1975/12/17 | 12:00:00 | 1975/12/17 12:00 | 4.827 | 0.504 | 1.56 | 3.267 | 5810 | 1895 | 3916 | 58114
1975/12/17 | 12:20:00 | 1975/12/17 12:20 | 4.797 | 0.502 | 1.522 | 3.275 | 5774 | 1849 | 3925 | 58114
1975/12/17 | 12:40:00 | 1975/12/17 12:40 | 4.767 | 0.5 | 1.485 | 3.282 | 5738 | 1804 | 3934 | 58114
1975/12/17 | 13:00:00 | 1975/12/17 13:00 | 4.737 | 0.498 | 1.447 | 3.29 | 5702 | 1759 | 3943 | 58114
1975/12/17 | 13:20:00 | 1975/12/17 13:20 | 4.706 | 0.496 | 1.409 | 3.297 | 5666 | 1714 | 3952 | 58114
1975/12/17 | 13:40:00 | 1975/12/17 13:40 | 4.676 | 0.494 | 1.372 | 3.304 | 5630 | 1669 | 3960 | 58114
1975/12/17 | 14:00:00 | 1975/12/17 14:00 | 4.646 | 0.492 | 1.335 | 3.311 | 5594 | 1625 | 3969 | 58114
1975/12/17 | 14:20:00 | 1975/12/17 14:20 | 4.616 | 0.49 | 1.299 | 3.317 | 5557 | 1580 | 3977 | 58114
1975/12/17 | 14:40:00 | 1975/12/17 14:40 | 4.586 | 0.488 | 1.262 | 3.324 | 5521 | 1537 | 3985 | 58114
1975/12/17 | 15:00:00 | 1975/12/17 15:00 | 4.556 | 0.486 | 1.226 | 3.33 | 5485 | 1493 | 3992 | 58114
1975/12/17 | 15:20:00 | 1975/12/17 15:20 | 4.526 | 0.484 | 1.19 | 3.336 | 5449 | 1450 | 4000 | 58114
1975/12/17 | 15:40:00 | 1975/12/17 15:40 | 4.496 | 0.482 | 1.154 | 3.342 | 5413 | 1407 | 4007 | 58114
1975/12/17 | 16:00:00 | 1975/12/17 16:00 | 4.466 | 0.48 | 1.118 | 3.348 | 5377 | 1364 | 4014 | 58114
1975/12/17 | 16:20:00 | 1975/12/17 16:20 | 4.435 | 0.478 | 1.082 | 3.353 | 5341 | 1320 | 4020 | 58114
1975/12/17 | 16:40:00 | 1975/12/17 16:40 | 4.411 | 0.476 | 1.053 | 3.358 | 5306 | 1281 | 4027 | 58114
1975/12/17 | 17:00:00 | 1975/12/17 17:00 | 4.391 | 0.475 | 1.027 | 3.364 | 5281 | 1248 | 4033 | 58114
1975/12/17 | 17:20:00 | 1975/12/17 17:20 | 4.371 | 0.474 | 1.002 | 3.369 | 5257 | 1218 | 4039 | 58114
1975/12/17 | 17:40:00 | 1975/12/17 17:40 | 4.351 | 0.472 | 0.977 | 3.374 | 5233 | 1188 | 4045 | 58114
1975/12/17 | 18:00:00 | 1975/12/17 18:00 | 4.332 | 0.471 | 0.954 | 3.378 | 5210 | 1159 | 4051 | 58114
1975/12/17 | 18:20:00 | 1975/12/17 18:20 | 4.312 | 0.47 | 0.929 | 3.383 | 5186 | 1129 | 4057 | 58114
1975/12/17 | 18:40:00 | 1975/12/17 18:40 | 4.292 | 0.468 | 0.904 | 3.388 | 5162 | 1100 | 4063 | 58114
1975/12/17 | 19:00:00 | 1975/12/17 19:00 | 4.272 | 0.467 | 0.88 | 3.392 | 5139 | 1070 | 4068 | 58114
1975/12/17 | 19:20:00 | 1975/12/17 19:20 | 4.253 | 0.466 | 0.856 | 3.397 | 5115 | 1042 | 4073 | 58114
1975/12/17 | 19:40:00 | 1975/12/17 19:40 | 4.233 | 0.464 | 0.832 | 3.401 | 5091 | 1013 | 4078 | 58114
1975/12/17 | 20:00:00 | 1975/12/17 20:00 | 4.213 | 0.463 | 0.808 | 3.405 | 5068 | 984 | 4083 | 58114
1975/12/17 | 20:20:00 | 1975/12/17 20:20 | 4.193 | 0.462 | 0.784 | 3.409 | 5044 | 955 | 4088 | 58114
1975/12/17 | 20:40:00 | 1975/12/17 20:40 | 4.174 | 0.46 | 0.761 | 3.413 | 5020 | 927 | 4093 | 58114
1975/12/17 | 21:00:00 | 1975/12/17 21:00 | 4.154 | 0.459 | 0.737 | 3.417 | 4997 | 899 | 4098 | 58114
1975/12/17 | 21:20:00 | 1975/12/17 21:20 | 4.137 | 0.458 | 0.717 | 3.42 | 4974 | 873 | 4102 | 58114
1975/12/17 | 21:40:00 | 1975/12/17 21:40 | 4.126 | 0.457 | 0.702 | 3.424 | 4958 | 851 | 4106 | 58114
1975/12/17 | 22:00:00 | 1975/12/17 22:00 | 4.114 | 0.456 | 0.687 | 3.427 | 4944 | 833 | 4111 | 58114
1975/12/17 | 22:20:00 | 1975/12/17 22:20 | 4.102 | 0.455 | 0.671 | 3.431 | 4930 | 815 | 4115 | 58114
1975/12/17 | 22:40:00 | 1975/12/17 22:40 | 4.091 | 0.454 | 0.657 | 3.434 | 4916 | 797 | 4119 | 58114
1975/12/17 | 23:00:00 | 1975/12/17 23:00 | 4.079 | 0.454 | 0.642 | 3.437 | 4902 | 779 | 4123 | 58114
1975/12/17 | 23:20:00 | 1975/12/17 23:20 | 4.067 | 0.453 | 0.627 | 3.44 | 4888 | 761 | 4127 | 58114
1975/12/17 | 23:40:00 | 1975/12/17 23:40 | 4.055 | 0.452 | 0.611 | 3.444 | 4873 | 743 | 4130 | 58114
1975/12/18 | 00:00:00 | 1975/12/18 00:00 | 4.044 | 0.451 | 0.597 | 3.447 | 4859 | 725 | 4134 | 58114
1975/12/18 | 00:20:00 | 1975/12/18 00:20 | 4.032 | 0.45 | 0.582 | 3.45 | 4845 | 708 | 4138 | 58114
1975/12/18 | 00:40:00 | 1975/12/18 00:40 | 4.02 | 0.45 | 0.568 | 3.452 | 4831 | 690 | 4141 | 58114
1975/12/18 | 01:00:00 | 1975/12/18 01:00 | 4.008 | 0.449 | 0.553 | 3.455 | 4817 | 672 | 4145 | 58114
1975/12/18 | 01:20:00 | 1975/12/18 01:20 | 3.997 | 0.448 | 0.539 | 3.458 | 4803 | 655 | 4148 | 58114
1975/12/18 | 01:40:00 | 1975/12/18 01:40 | 3.985 | 0.447 | 0.524 | 3.461 | 4789 | 638 | 4151 | 58114
1975/12/18 | 02:00:00 | 1975/12/18 02:00 | 3.973 | 0.446 | 0.51 | 3.463 | 4775 | 621 | 4154 | 58114
1975/12/18 | 02:20:00 | 1975/12/18 02:20 | 3.962 | 0.445 | 0.496 | 3.466 | 4761 | 604 | 4157 | 58114
1975/12/18 | 02:40:00 | 1975/12/18 02:40 | 3.951 | 0.445 | 0.483 | 3.468 | 4748 | 587 | 4160 | 58114
1975/12/18 | 03:00:00 | 1975/12/18 03:00 | 3.94 | 0.444 | 0.469 | 3.471 | 4735 | 571 | 4163 | 58114
1975/12/18 | 03:20:00 | 1975/12/18 03:20 | 3.929 | 0.443 | 0.456 | 3.473 | 4721 | 555 | 4166 | 58114
1975/12/18 | 03:40:00 | 1975/12/18 03:40 | 3.918 | 0.442 | 0.443 | 3.475 | 4708 | 539 | 4169 | 58114
1975/12/18 | 04:00:00 | 1975/12/18 04:00 | 3.907 | 0.442 | 0.43 | 3.477 | 4695 | 524 | 4171 | 58114
1975/12/18 | 04:20:00 | 1975/12/18 04:20 | 3.896 | 0.441 | 0.417 | 3.479 | 4682 | 508 | 4174 | 58114
1975/12/18 | 04:40:00 | 1975/12/18 04:40 | 3.885 | 0.44 | 0.404 | 3.481 | 4669 | 492 | 4177 | 58114
1975/12/18 | 05:00:00 | 1975/12/18 05:00 | 3.874 | 0.439 | 0.391 | 3.483 | 4655 | 476 | 4179 | 58114
1975/12/18 | 05:20:00 | 1975/12/18 05:20 | 3.863 | 0.438 | 0.378 | 3.485 | 4642 | 461 | 4181 | 58114
1975/12/18 | 05:40:00 | 1975/12/18 05:40 | 3.852 | 0.438 | 0.365 | 3.487 | 4629 | 445 | 4184 | 58114
1975/12/18 | 06:00:00 | 1975/12/18 06:00 | 3.841 | 0.437 | 0.352 | 3.489 | 4616 | 430 | 4186 | 58114
1975/12/18 | 06:20:00 | 1975/12/18 06:20 | 3.83 | 0.436 | 0.339 | 3.491 | 4603 | 415 | 4188 | 58114
1975/12/18 | 06:40:00 | 1975/12/18 06:40 | 3.819 | 0.435 | 0.327 | 3.492 | 4589 | 399 | 4190 | 58114
1975/12/18 | 07:00:00 | 1975/12/18 07:00 | 3.808 | 0.435 | 0.314 | 3.494 | 4576 | 384 | 4192 | 58114
1975/12/18 | 07:20:00 | 1975/12/18 07:20 | 3.797 | 0.434 | 0.301 | 3.496 | 4563 | 369 | 4194 | 58114
1975/12/18 | 07:40:00 | 1975/12/18 07:40 | 3.786 | 0.433 | 0.289 | 3.497 | 4550 | 354 | 4196 | 58114
1975/12/18 | 08:00:00 | 1975/12/18 08:00 | 3.775 | 0.432 | 0.276 | 3.499 | 4536 | 339 | 4197 | 58114
1975/12/18 | 08:20:00 | 1975/12/18 08:20 | 3.764 | 0.431 | 0.264 | 3.5 | 4523 | 324 | 4199 | 58114
1975/12/18 | 08:40:00 | 1975/12/18 08:40 | 3.75 | 0.43 | 0.249 | 3.501 | 4509 | 308 | 4201 | 58114
1975/12/18 | 09:00:00 | 1975/12/18 09:00 | 3.732 | 0.429 | 0.23 | 3.502 | 4489 | 287 | 4202 | 58114

## Event 3
Hydrograph info for event 3 for X1H021 in period 19751001 to 20260303
Hydrograph period: 1976/01/07 18:20:00 to 1976/01/14 16:40:00 Date of peak: 1976/01/07 20:20:00 Peak flow: 15.622m³/sec
Date | Time | Date + Time | Observed (m³/sec) | Observed H(m) | Q-Dxi (m³/sec) | Q-Bxi (m³/sec) | Q-Txi (m³) | Q-Dxi (m³) | Q-Bxi (m³) | Cum. Q-Dri (m³)
1976/01/07 | 18:20:00 | 1976/01/07 18:20 | 4.274 | 0.467 | 4.263 | 0.011 | 0 | 0 | 0 | 0
1976/01/07 | 18:40:00 | 1976/01/07 18:40 | 4.943 | 0.504 | 4.909 | 0.034 | 5297 | 5504 | 27 | 5504
1976/01/07 | 19:00:00 | 1976/01/07 19:00 | 7.553 | 0.638 | 7.488 | 0.065 | 7497 | 7439 | 59 | 12943
1976/01/07 | 19:20:00 | 1976/01/07 19:20 | 10.164 | 0.772 | 10.055 | 0.109 | 10630 | 10526 | 104 | 23469
1976/01/07 | 19:40:00 | 1976/01/07 19:40 | 12.774 | 0.906 | 12.608 | 0.166 | 13763 | 13598 | 165 | 37067
1976/01/07 | 20:00:00 | 1976/01/07 20:00 | 15.385 | 1.04 | 15.15 | 0.235 | 16896 | 16655 | 240 | 53722
1976/01/07 | 20:20:00 | 1976/01/07 20:20 | 15.543 | 1.047 | 15.232 | 0.311 | 18642 | 18229 | 328 | 71951
1976/01/07 | 20:40:00 | 1976/01/07 20:40 | 15.222 | 1.033 | 14.835 | 0.387 | 18518 | 18040 | 419 | 71951
1976/01/07 | 21:00:00 | 1976/01/07 21:00 | 14.404 | 0.997 | 13.945 | 0.459 | 17776 | 17268 | 507 | 71951
1976/01/07 | 21:20:00 | 1976/01/07 21:20 | 13.587 | 0.961 | 13.061 | 0.526 | 16795 | 16204 | 591 | 71951
1976/01/07 | 21:40:00 | 1976/01/07 21:40 | 12.77 | 0.926 | 12.18 | 0.59 | 15814 | 15145 | 670 | 71951
1976/01/07 | 22:00:00 | 1976/01/07 22:00 | 12.54 | 0.915 | 11.89 | 0.65 | 15151 | 14442 | 744 | 71951
1976/01/07 | 22:20:00 | 1976/01/07 22:20 | 12.347 | 0.906 | 11.638 | 0.709 | 14937 | 14117 | 815 | 71951
1976/01/07 | 22:40:00 | 1976/01/07 22:40 | 12.141 | 0.897 | 11.374 | 0.767 | 14693 | 13807 | 885 | 71951
1976/01/07 | 23:00:00 | 1976/01/07 23:00 | 11.767 | 0.88 | 10.944 | 0.823 | 14355 | 13391 | 954 | 71951
1976/01/07 | 23:20:00 | 1976/01/07 23:20 | 11.416 | 0.863 | 10.54 | 0.876 | 13888 | 12890 | 1019 | 71951
1976/01/07 | 23:40:00 | 1976/01/07 23:40 | 11.43 | 0.864 | 10.501 | 0.929 | 13708 | 12624 | 1083 | 71951
1976/01/08 | 00:00:00 | 1976/01/08 00:00 | 11.521 | 0.868 | 10.539 | 0.982 | 13752 | 12624 | 1147 | 71951
1976/01/08 | 00:20:00 | 1976/01/08 00:20 | 11.378 | 0.861 | 10.344 | 1.034 | 13790 | 12530 | 1210 | 71951
1976/01/08 | 00:40:00 | 1976/01/08 00:40 | 11.04 | 0.845 | 9.955 | 1.085 | 13473 | 12179 | 1272 | 71951
1976/01/08 | 01:00:00 | 1976/01/08 01:00 | 10.628 | 0.824 | 9.494 | 1.134 | 13001 | 11669 | 1331 | 71951
1976/01/08 | 01:20:00 | 1976/01/08 01:20 | 10.216 | 0.804 | 9.036 | 1.18 | 12506 | 11118 | 1388 | 71951
1976/01/08 | 01:40:00 | 1976/01/08 01:40 | 9.804 | 0.784 | 8.58 | 1.224 | 12012 | 10569 | 1443 | 71951
1976/01/08 | 02:00:00 | 1976/01/08 02:00 | 9.392 | 0.763 | 8.126 | 1.266 | 11518 | 10023 | 1494 | 71951
1976/01/08 | 02:20:00 | 1976/01/08 02:20 | 8.998 | 0.744 | 7.692 | 1.306 | 11025 | 9491 | 1543 | 71951
1976/01/08 | 02:40:00 | 1976/01/08 02:40 | 8.76 | 0.731 | 7.416 | 1.344 | 10655 | 9065 | 1590 | 71951
1976/01/08 | 03:00:00 | 1976/01/08 03:00 | 8.522 | 0.719 | 7.142 | 1.38 | 10369 | 8735 | 1634 | 71951
1976/01/08 | 03:20:00 | 1976/01/08 03:20 | 8.285 | 0.706 | 6.87 | 1.415 | 10084 | 8407 | 1677 | 71951
1976/01/08 | 03:40:00 | 1976/01/08 03:40 | 8.102 | 0.697 | 6.653 | 1.449 | 9815 | 8113 | 1719 | 71951
1976/01/08 | 04:00:00 | 1976/01/08 04:00 | 7.974 | 0.69 | 6.492 | 1.482 | 9645 | 7887 | 1759 | 71951
1976/01/08 | 04:20:00 | 1976/01/08 04:20 | 7.846 | 0.683 | 6.332 | 1.514 | 9492 | 7694 | 1798 | 71951
1976/01/08 | 04:40:00 | 1976/01/08 04:40 | 7.718 | 0.676 | 6.172 | 1.546 | 9338 | 7502 | 1836 | 71951
1976/01/08 | 05:00:00 | 1976/01/08 05:00 | 7.59 | 0.669 | 6.014 | 1.576 | 9185 | 7312 | 1873 | 71951
1976/01/08 | 05:20:00 | 1976/01/08 05:20 | 7.462 | 0.662 | 5.856 | 1.606 | 9032 | 7122 | 1909 | 71951
1976/01/08 | 05:40:00 | 1976/01/08 05:40 | 7.35 | 0.655 | 5.715 | 1.635 | 8880 | 6943 | 1945 | 71951
1976/01/08 | 06:00:00 | 1976/01/08 06:00 | 7.297 | 0.652 | 5.634 | 1.663 | 8788 | 6809 | 1979 | 71951
1976/01/08 | 06:20:00 | 1976/01/08 06:20 | 7.245 | 0.649 | 5.554 | 1.691 | 8725 | 6712 | 2013 | 71951
1976/01/08 | 06:40:00 | 1976/01/08 06:40 | 7.192 | 0.647 | 5.473 | 1.719 | 8662 | 6616 | 2046 | 71951
1976/01/08 | 07:00:00 | 1976/01/08 07:00 | 7.14 | 0.644 | 5.394 | 1.746 | 8599 | 6520 | 2079 | 71951
1976/01/08 | 07:20:00 | 1976/01/08 07:20 | 7.088 | 0.641 | 5.315 | 1.773 | 8537 | 6425 | 2112 | 71951
1976/01/08 | 07:40:00 | 1976/01/08 07:40 | 7.035 | 0.638 | 5.235 | 1.8 | 8474 | 6330 | 2144 | 71951
1976/01/08 | 08:00:00 | 1976/01/08 08:00 | 6.983 | 0.635 | 5.157 | 1.826 | 8411 | 6236 | 2175 | 71951
1976/01/08 | 08:20:00 | 1976/01/08 08:20 | 6.93 | 0.632 | 5.079 | 1.851 | 8348 | 6142 | 2206 | 71951
1976/01/08 | 08:40:00 | 1976/01/08 08:40 | 6.878 | 0.629 | 5.001 | 1.877 | 8285 | 6048 | 2237 | 71951
1976/01/08 | 09:00:00 | 1976/01/08 09:00 | 6.826 | 0.626 | 4.925 | 1.901 | 8222 | 5956 | 2267 | 71951
1976/01/08 | 09:20:00 | 1976/01/08 09:20 | 6.792 | 0.624 | 4.866 | 1.926 | 8164 | 5874 | 2296 | 71951
1976/01/08 | 09:40:00 | 1976/01/08 09:40 | 6.787 | 0.624 | 4.837 | 1.95 | 8147 | 5822 | 2326 | 71951
1976/01/08 | 10:00:00 | 1976/01/08 10:00 | 6.782 | 0.623 | 4.807 | 1.975 | 8141 | 5787 | 2355 | 71951
1976/01/08 | 10:20:00 | 1976/01/08 10:20 | 6.777 | 0.623 | 4.778 | 1.999 | 8135 | 5752 | 2384 | 71951
1976/01/08 | 10:40:00 | 1976/01/08 10:40 | 6.772 | 0.623 | 4.75 | 2.022 | 8129 | 5717 | 2413 | 71951
1976/01/08 | 11:00:00 | 1976/01/08 11:00 | 6.766 | 0.622 | 4.72 | 2.046 | 8123 | 5682 | 2441 | 71951
1976/01/08 | 11:20:00 | 1976/01/08 11:20 | 6.761 | 0.622 | 4.691 | 2.07 | 8117 | 5647 | 2470 | 71951
1976/01/08 | 11:40:00 | 1976/01/08 11:40 | 6.756 | 0.622 | 4.663 | 2.093 | 8110 | 5612 | 2498 | 71951
1976/01/08 | 12:00:00 | 1976/01/08 12:00 | 6.751 | 0.622 | 4.635 | 2.116 | 8104 | 5578 | 2526 | 71951
1976/01/08 | 12:20:00 | 1976/01/08 12:20 | 6.746 | 0.621 | 4.606 | 2.14 | 8098 | 5545 | 2554 | 71951
1976/01/08 | 12:40:00 | 1976/01/08 12:40 | 6.753 | 0.622 | 4.59 | 2.163 | 8094 | 5518 | 2581 | 71951
1976/01/08 | 13:00:00 | 1976/01/08 13:00 | 6.807 | 0.625 | 4.621 | 2.186 | 8136 | 5527 | 2609 | 71951
1976/01/08 | 13:20:00 | 1976/01/08 13:20 | 6.861 | 0.628 | 4.652 | 2.209 | 8201 | 5564 | 2637 | 71951
1976/01/08 | 13:40:00 | 1976/01/08 13:40 | 6.915 | 0.631 | 4.683 | 2.232 | 8266 | 5601 | 2665 | 71951
1976/01/08 | 14:00:00 | 1976/01/08 14:00 | 6.969 | 0.634 | 4.713 | 2.256 | 8330 | 5637 | 2693 | 71951
1976/01/08 | 14:20:00 | 1976/01/08 14:20 | 7.016 | 0.637 | 4.736 | 2.28 | 8391 | 5670 | 2721 | 71951
1976/01/08 | 14:40:00 | 1976/01/08 14:40 | 7.035 | 0.638 | 4.732 | 2.303 | 8439 | 5681 | 2750 | 71951
1976/01/08 | 15:00:00 | 1976/01/08 15:00 | 7.025 | 0.637 | 4.698 | 2.327 | 8436 | 5658 | 2778 | 71951
1976/01/08 | 15:20:00 | 1976/01/08 15:20 | 7.015 | 0.637 | 4.665 | 2.35 | 8424 | 5618 | 2806 | 71951
1976/01/08 | 15:40:00 | 1976/01/08 15:40 | 7.005 | 0.636 | 4.631 | 2.374 | 8412 | 5577 | 2835 | 71951
1976/01/08 | 16:00:00 | 1976/01/08 16:00 | 7.021 | 0.637 | 4.624 | 2.397 | 8414 | 5553 | 2862 | 71951
1976/01/08 | 16:20:00 | 1976/01/08 16:20 | 7.04 | 0.638 | 4.62 | 2.42 | 8437 | 5546 | 2890 | 71951
1976/01/08 | 16:40:00 | 1976/01/08 16:40 | 7.059 | 0.639 | 4.616 | 2.443 | 8460 | 5541 | 2918 | 71951
1976/01/08 | 17:00:00 | 1976/01/08 17:00 | 7.078 | 0.64 | 4.612 | 2.466 | 8482 | 5536 | 2946 | 71951
1976/01/08 | 17:20:00 | 1976/01/08 17:20 | 7.097 | 0.641 | 4.607 | 2.49 | 8505 | 5531 | 2974 | 71951
1976/01/08 | 17:40:00 | 1976/01/08 17:40 | 7.116 | 0.642 | 4.603 | 2.513 | 8528 | 5527 | 3001 | 71951
1976/01/08 | 18:00:00 | 1976/01/08 18:00 | 7.135 | 0.643 | 4.599 | 2.536 | 8550 | 5522 | 3029 | 71951
1976/01/08 | 18:20:00 | 1976/01/08 18:20 | 7.154 | 0.644 | 4.595 | 2.559 | 8573 | 5517 | 3057 | 71951
1976/01/08 | 18:40:00 | 1976/01/08 18:40 | 7.172 | 0.645 | 4.59 | 2.582 | 8596 | 5511 | 3084 | 71951
1976/01/08 | 19:00:00 | 1976/01/08 19:00 | 7.191 | 0.647 | 4.586 | 2.605 | 8618 | 5506 | 3112 | 71951
1976/01/08 | 19:20:00 | 1976/01/08 19:20 | 7.21 | 0.648 | 4.582 | 2.628 | 8641 | 5501 | 3139 | 71951
1976/01/08 | 19:40:00 | 1976/01/08 19:40 | 7.229 | 0.649 | 4.578 | 2.651 | 8664 | 5496 | 3167 | 71951
1976/01/08 | 20:00:00 | 1976/01/08 20:00 | 7.248 | 0.65 | 4.574 | 2.674 | 8686 | 5492 | 3195 | 71951
1976/01/08 | 20:20:00 | 1976/01/08 20:20 | 7.267 | 0.651 | 4.57 | 2.697 | 8709 | 5487 | 3222 | 71951
1976/01/08 | 20:40:00 | 1976/01/08 20:40 | 7.253 | 0.65 | 4.534 | 2.719 | 8716 | 5462 | 3250 | 71951
1976/01/08 | 21:00:00 | 1976/01/08 21:00 | 7.23 | 0.649 | 4.488 | 2.742 | 8690 | 5413 | 3277 | 71951
1976/01/08 | 21:20:00 | 1976/01/08 21:20 | 7.208 | 0.648 | 4.444 | 2.764 | 8663 | 5359 | 3304 | 71951
1976/01/08 | 21:40:00 | 1976/01/08 21:40 | 7.186 | 0.646 | 4.4 | 2.786 | 8636 | 5306 | 3330 | 71951
1976/01/08 | 22:00:00 | 1976/01/08 22:00 | 7.164 | 0.645 | 4.356 | 2.808 | 8610 | 5253 | 3357 | 71951
1976/01/08 | 22:20:00 | 1976/01/08 22:20 | 7.186 | 0.646 | 4.356 | 2.83 | 8610 | 5227 | 3383 | 71951
1976/01/08 | 22:40:00 | 1976/01/08 22:40 | 7.208 | 0.648 | 4.356 | 2.852 | 8636 | 5227 | 3409 | 71951
1976/01/08 | 23:00:00 | 1976/01/08 23:00 | 7.246 | 0.65 | 4.372 | 2.874 | 8669 | 5237 | 3436 | 71951
1976/01/08 | 23:20:00 | 1976/01/08 23:20 | 7.293 | 0.652 | 4.397 | 2.896 | 8723 | 5261 | 3462 | 71951
1976/01/08 | 23:40:00 | 1976/01/08 23:40 | 7.341 | 0.655 | 4.423 | 2.918 | 8781 | 5292 | 3488 | 71951
1976/01/09 | 00:00:00 | 1976/01/09 00:00 | 7.36 | 0.656 | 4.42 | 2.94 | 8828 | 5306 | 3515 | 71951
1976/01/09 | 00:20:00 | 1976/01/09 00:20 | 7.36 | 0.656 | 4.398 | 2.962 | 8832 | 5290 | 3542 | 71951
1976/01/09 | 00:40:00 | 1976/01/09 00:40 | 7.362 | 0.656 | 4.378 | 2.984 | 8832 | 5265 | 3568 | 71951
1976/01/09 | 01:00:00 | 1976/01/09 01:00 | 7.371 | 0.657 | 4.365 | 3.006 | 8840 | 5245 | 3594 | 71951
1976/01/09 | 01:20:00 | 1976/01/09 01:20 | 7.381 | 0.657 | 4.353 | 3.028 | 8851 | 5231 | 3621 | 71951
1976/01/09 | 01:40:00 | 1976/01/09 01:40 | 7.39 | 0.658 | 4.34 | 3.05 | 8863 | 5216 | 3647 | 71951
1976/01/09 | 02:00:00 | 1976/01/09 02:00 | 7.4 | 0.658 | 4.328 | 3.072 | 8874 | 5201 | 3673 | 71951
1976/01/09 | 02:20:00 | 1976/01/09 02:20 | 7.409 | 0.659 | 4.316 | 3.093 | 8885 | 5187 | 3699 | 71951
1976/01/09 | 02:40:00 | 1976/01/09 02:40 | 7.438 | 0.66 | 4.323 | 3.115 | 8902 | 5183 | 3725 | 71951
1976/01/09 | 03:00:00 | 1976/01/09 03:00 | 7.485 | 0.663 | 4.348 | 3.137 | 8954 | 5203 | 3751 | 71951
1976/01/09 | 03:20:00 | 1976/01/09 03:20 | 7.532 | 0.666 | 4.374 | 3.158 | 9010 | 5233 | 3777 | 71951
1976/01/09 | 03:40:00 | 1976/01/09 03:40 | 7.58 | 0.668 | 4.4 | 3.18 | 9067 | 5264 | 3803 | 71951
1976/01/09 | 04:00:00 | 1976/01/09 04:00 | 7.627 | 0.671 | 4.424 | 3.203 | 9124 | 5294 | 3830 | 71951
1976/01/09 | 04:20:00 | 1976/01/09 04:20 | 7.674 | 0.673 | 4.449 | 3.225 | 9181 | 5324 | 3856 | 71951
1976/01/09 | 04:40:00 | 1976/01/09 04:40 | 7.722 | 0.676 | 4.475 | 3.247 | 9238 | 5354 | 3883 | 71951
1976/01/09 | 05:00:00 | 1976/01/09 05:00 | 7.814 | 0.681 | 4.544 | 3.27 | 9311 | 5411 | 3910 | 71951
1976/01/09 | 05:20:00 | 1976/01/09 05:20 | 7.937 | 0.688 | 4.644 | 3.293 | 9451 | 5513 | 3938 | 71951
1976/01/09 | 05:40:00 | 1976/01/09 05:40 | 7.991 | 0.691 | 4.675 | 3.316 | 9577 | 5591 | 3965 | 71951
1976/01/09 | 06:00:00 | 1976/01/09 06:00 | 7.975 | 0.69 | 4.635 | 3.34 | 9579 | 5586 | 3993 | 71951
1976/01/09 | 06:20:00 | 1976/01/09 06:20 | 7.96 | 0.689 | 4.597 | 3.363 | 9561 | 5540 | 4021 | 71951
1976/01/09 | 06:40:00 | 1976/01/09 06:40 | 7.952 | 0.689 | 4.566 | 3.386 | 9548 | 5498 | 4049 | 71951
1976/01/09 | 07:00:00 | 1976/01/09 07:00 | 7.944 | 0.688 | 4.536 | 3.408 | 9538 | 5461 | 4076 | 71951
1976/01/09 | 07:20:00 | 1976/01/09 07:20 | 7.936 | 0.688 | 4.505 | 3.431 | 9528 | 5424 | 4104 | 71951
1976/01/09 | 07:40:00 | 1976/01/09 07:40 | 7.927 | 0.687 | 4.473 | 3.454 | 9518 | 5387 | 4131 | 71951
1976/01/09 | 08:00:00 | 1976/01/09 08:00 | 7.919 | 0.687 | 4.443 | 3.476 | 9508 | 5350 | 4158 | 71951
1976/01/09 | 08:20:00 | 1976/01/09 08:20 | 7.911 | 0.686 | 4.413 | 3.498 | 9498 | 5314 | 4184 | 71951
1976/01/09 | 08:40:00 | 1976/01/09 08:40 | 7.903 | 0.686 | 4.383 | 3.52 | 9488 | 5277 | 4211 | 71951
1976/01/09 | 09:00:00 | 1976/01/09 09:00 | 7.894 | 0.685 | 4.352 | 3.542 | 9478 | 5241 | 4237 | 71951
1976/01/09 | 09:20:00 | 1976/01/09 09:20 | 7.886 | 0.685 | 4.322 | 3.564 | 9468 | 5204 | 4264 | 71951
1976/01/09 | 09:40:00 | 1976/01/09 09:40 | 7.878 | 0.684 | 4.293 | 3.585 | 9458 | 5169 | 4290 | 71951
1976/01/09 | 10:00:00 | 1976/01/09 10:00 | 7.87 | 0.684 | 4.263 | 3.607 | 9448 | 5133 | 4315 | 71951
1976/01/09 | 10:20:00 | 1976/01/09 10:20 | 7.861 | 0.684 | 4.233 | 3.628 | 9438 | 5098 | 4341 | 71951
1976/01/09 | 10:40:00 | 1976/01/09 10:40 | 7.853 | 0.683 | 4.204 | 3.649 | 9429 | 5062 | 4366 | 71951
1976/01/09 | 11:00:00 | 1976/01/09 11:00 | 7.845 | 0.683 | 4.175 | 3.67 | 9419 | 5027 | 4392 | 71951
1976/01/09 | 11:20:00 | 1976/01/09 11:20 | 7.836 | 0.682 | 4.145 | 3.691 | 9409 | 4992 | 4417 | 71951
1976/01/09 | 11:40:00 | 1976/01/09 11:40 | 7.831 | 0.682 | 4.119 | 3.712 | 9400 | 4958 | 4442 | 71951
1976/01/09 | 12:00:00 | 1976/01/09 12:00 | 7.829 | 0.682 | 4.097 | 3.732 | 9396 | 4929 | 4467 | 71951
1976/01/09 | 12:20:00 | 1976/01/09 12:20 | 7.826 | 0.682 | 4.073 | 3.753 | 9393 | 4902 | 4491 | 71951
1976/01/09 | 12:40:00 | 1976/01/09 12:40 | 7.824 | 0.682 | 4.051 | 3.773 | 9390 | 4874 | 4516 | 71951
1976/01/09 | 13:00:00 | 1976/01/09 13:00 | 7.821 | 0.681 | 4.027 | 3.794 | 9387 | 4847 | 4540 | 71951
1976/01/09 | 13:20:00 | 1976/01/09 13:20 | 7.819 | 0.681 | 4.005 | 3.814 | 9384 | 4820 | 4564 | 71951
1976/01/09 | 13:40:00 | 1976/01/09 13:40 | 7.816 | 0.681 | 3.982 | 3.834 | 9381 | 4793 | 4588 | 71951
1976/01/09 | 14:00:00 | 1976/01/09 14:00 | 7.814 | 0.681 | 3.96 | 3.854 | 9378 | 4766 | 4612 | 71951
1976/01/09 | 14:20:00 | 1976/01/09 14:20 | 7.811 | 0.681 | 3.938 | 3.873 | 9375 | 4739 | 4636 | 71951
1976/01/09 | 14:40:00 | 1976/01/09 14:40 | 7.809 | 0.681 | 3.916 | 3.893 | 9372 | 4712 | 4660 | 71951
1976/01/09 | 15:00:00 | 1976/01/09 15:00 | 7.806 | 0.681 | 3.893 | 3.913 | 9369 | 4686 | 4683 | 71951
1976/01/09 | 15:20:00 | 1976/01/09 15:20 | 7.804 | 0.68 | 3.872 | 3.932 | 9366 | 4659 | 4707 | 71951
1976/01/09 | 15:40:00 | 1976/01/09 15:40 | 7.801 | 0.68 | 3.85 | 3.951 | 9363 | 4633 | 4730 | 71951
1976/01/09 | 16:00:00 | 1976/01/09 16:00 | 7.799 | 0.68 | 3.828 | 3.971 | 9360 | 4607 | 4753 | 71951
1976/01/09 | 16:20:00 | 1976/01/09 16:20 | 7.796 | 0.68 | 3.806 | 3.99 | 9357 | 4581 | 4776 | 71951
1976/01/09 | 16:40:00 | 1976/01/09 16:40 | 7.828 | 0.682 | 3.819 | 4.009 | 9370 | 4575 | 4799 | 71951
1976/01/09 | 17:00:00 | 1976/01/09 17:00 | 7.869 | 0.684 | 3.841 | 4.028 | 9418 | 4596 | 4822 | 71951
1976/01/09 | 17:20:00 | 1976/01/09 17:20 | 7.786 | 0.679 | 3.739 | 4.047 | 9393 | 4548 | 4845 | 71951
1976/01/09 | 17:40:00 | 1976/01/09 17:40 | 7.703 | 0.675 | 3.637 | 4.066 | 9293 | 4426 | 4868 | 71951
1976/01/09 | 18:00:00 | 1976/01/09 18:00 | 7.62 | 0.67 | 3.536 | 4.084 | 9194 | 4304 | 4890 | 71951
1976/01/09 | 18:20:00 | 1976/01/09 18:20 | 7.572 | 0.668 | 3.471 | 4.101 | 9109 | 4204 | 4911 | 71951
1976/01/09 | 18:40:00 | 1976/01/09 18:40 | 7.539 | 0.666 | 3.421 | 4.118 | 9066 | 4135 | 4932 | 71951
1976/01/09 | 19:00:00 | 1976/01/09 19:00 | 7.506 | 0.664 | 3.371 | 4.135 | 9027 | 4075 | 4952 | 71951
1976/01/09 | 19:20:00 | 1976/01/09 19:20 | 7.676 | 0.673 | 3.523 | 4.153 | 9036 | 4136 | 4973 | 71951
1976/01/09 | 19:40:00 | 1976/01/09 19:40 | 8.152 | 0.699 | 3.98 | 4.172 | 9497 | 4502 | 4995 | 71951
1976/01/09 | 20:00:00 | 1976/01/09 20:00 | 8.502 | 0.718 | 4.31 | 4.192 | 10046 | 4974 | 5018 | 71951
1976/01/09 | 20:20:00 | 1976/01/09 20:20 | 8.558 | 0.721 | 4.344 | 4.214 | 10236 | 5192 | 5044 | 71951
1976/01/09 | 20:40:00 | 1976/01/09 20:40 | 8.615 | 0.724 | 4.379 | 4.236 | 10304 | 5234 | 5070 | 71951
1976/01/09 | 21:00:00 | 1976/01/09 21:00 | 8.637 | 0.725 | 4.379 | 4.258 | 10359 | 5255 | 5096 | 71951
1976/01/09 | 21:20:00 | 1976/01/09 21:20 | 8.637 | 0.725 | 4.357 | 4.28 | 10365 | 5242 | 5123 | 71951
1976/01/09 | 21:40:00 | 1976/01/09 21:40 | 8.637 | 0.725 | 4.336 | 4.301 | 10365 | 5216 | 5149 | 71951
1976/01/09 | 22:00:00 | 1976/01/09 22:00 | 8.637 | 0.725 | 4.314 | 4.323 | 10365 | 5190 | 5175 | 71951
1976/01/09 | 22:20:00 | 1976/01/09 22:20 | 8.635 | 0.725 | 4.29 | 4.345 | 10365 | 5162 | 5201 | 71951
1976/01/09 | 22:40:00 | 1976/01/09 22:40 | 8.616 | 0.724 | 4.25 | 4.366 | 10351 | 5124 | 5227 | 71951
1976/01/09 | 23:00:00 | 1976/01/09 23:00 | 8.596 | 0.723 | 4.209 | 4.387 | 10327 | 5075 | 5252 | 71951
1976/01/09 | 23:20:00 | 1976/01/09 23:20 | 8.577 | 0.722 | 4.169 | 4.408 | 10304 | 5026 | 5277 | 71951
1976/01/09 | 23:40:00 | 1976/01/09 23:40 | 8.557 | 0.721 | 4.128 | 4.429 | 10281 | 4978 | 5302 | 71951
1976/01/10 | 00:00:00 | 1976/01/10 00:00 | 8.538 | 0.72 | 4.088 | 4.45 | 10257 | 4930 | 5327 | 71951
1976/01/10 | 00:20:00 | 1976/01/10 00:20 | 8.518 | 0.719 | 4.048 | 4.47 | 10234 | 4882 | 5352 | 71951
1976/01/10 | 00:40:00 | 1976/01/10 00:40 | 8.499 | 0.718 | 4.009 | 4.49 | 10210 | 4834 | 5376 | 71951
1976/01/10 | 01:00:00 | 1976/01/10 01:00 | 8.472 | 0.716 | 3.962 | 4.51 | 10186 | 4782 | 5400 | 71951
1976/01/10 | 01:20:00 | 1976/01/10 01:20 | 8.426 | 0.714 | 3.896 | 4.53 | 10139 | 4715 | 5424 | 71951
1976/01/10 | 01:40:00 | 1976/01/10 01:40 | 8.381 | 0.711 | 3.832 | 4.549 | 10084 | 4637 | 5448 | 71951
1976/01/10 | 02:00:00 | 1976/01/10 02:00 | 8.335 | 0.709 | 3.767 | 4.568 | 10030 | 4559 | 5471 | 71951
1976/01/10 | 02:20:00 | 1976/01/10 02:20 | 8.29 | 0.707 | 3.703 | 4.587 | 9975 | 4482 | 5493 | 71951
1976/01/10 | 02:40:00 | 1976/01/10 02:40 | 8.244 | 0.704 | 3.638 | 4.606 | 9921 | 4405 | 5516 | 71951
1976/01/10 | 03:00:00 | 1976/01/10 03:00 | 8.199 | 0.702 | 3.575 | 4.624 | 9866 | 4328 | 5537 | 71951
1976/01/10 | 03:20:00 | 1976/01/10 03:20 | 8.154 | 0.699 | 3.513 | 4.641 | 9812 | 4253 | 5559 | 71951
1976/01/10 | 03:40:00 | 1976/01/10 03:40 | 8.108 | 0.697 | 3.449 | 4.659 | 9757 | 4177 | 5580 | 71951
1976/01/10 | 04:00:00 | 1976/01/10 04:00 | 8.063 | 0.694 | 3.387 | 4.676 | 9702 | 4102 | 5601 | 71951
1976/01/10 | 04:20:00 | 1976/01/10 04:20 | 8.027 | 0.693 | 3.334 | 4.693 | 9650 | 4033 | 5621 | 71951
1976/01/10 | 04:40:00 | 1976/01/10 04:40 | 8.005 | 0.691 | 3.296 | 4.709 | 9619 | 3978 | 5641 | 71951
1976/01/10 | 05:00:00 | 1976/01/10 05:00 | 7.984 | 0.69 | 3.258 | 4.726 | 9593 | 3932 | 5661 | 71951
1976/01/10 | 05:20:00 | 1976/01/10 05:20 | 7.962 | 0.689 | 3.22 | 4.742 | 9567 | 3887 | 5681 | 71951
1976/01/10 | 05:40:00 | 1976/01/10 05:40 | 7.94 | 0.688 | 3.182 | 4.758 | 9541 | 3841 | 5700 | 71951
1976/01/10 | 06:00:00 | 1976/01/10 06:00 | 7.919 | 0.687 | 3.145 | 4.774 | 9515 | 3796 | 5719 | 71951
1976/01/10 | 06:20:00 | 1976/01/10 06:20 | 7.897 | 0.685 | 3.107 | 4.79 | 9490 | 3751 | 5738 | 71951
1976/01/10 | 06:40:00 | 1976/01/10 06:40 | 7.876 | 0.684 | 3.071 | 4.805 | 9464 | 3707 | 5757 | 71951
1976/01/10 | 07:00:00 | 1976/01/10 07:00 | 7.854 | 0.683 | 3.034 | 4.82 | 9438 | 3663 | 5775 | 71951
1976/01/10 | 07:20:00 | 1976/01/10 07:20 | 7.832 | 0.682 | 2.996 | 4.836 | 9412 | 3618 | 5794 | 71951
1976/01/10 | 07:40:00 | 1976/01/10 07:40 | 7.811 | 0.681 | 2.961 | 4.85 | 9386 | 3574 | 5812 | 71951
1976/01/10 | 08:00:00 | 1976/01/10 08:00 | 7.789 | 0.68 | 2.924 | 4.865 | 9360 | 3531 | 5829 | 71951
1976/01/10 | 08:20:00 | 1976/01/10 08:20 | 7.768 | 0.678 | 2.888 | 4.88 | 9334 | 3487 | 5847 | 71951
1976/01/10 | 08:40:00 | 1976/01/10 08:40 | 7.746 | 0.677 | 2.852 | 4.894 | 9308 | 3444 | 5864 | 71951
1976/01/10 | 09:00:00 | 1976/01/10 09:00 | 7.724 | 0.676 | 2.816 | 4.908 | 9282 | 3400 | 5882 | 71951
1976/01/10 | 09:20:00 | 1976/01/10 09:20 | 7.703 | 0.675 | 2.781 | 4.922 | 9256 | 3358 | 5898 | 71951
1976/01/10 | 09:40:00 | 1976/01/10 09:40 | 7.681 | 0.674 | 2.745 | 4.936 | 9230 | 3315 | 5915 | 71951
1976/01/10 | 10:00:00 | 1976/01/10 10:00 | 7.66 | 0.673 | 2.71 | 4.95 | 9204 | 3273 | 5932 | 71951
1976/01/10 | 10:20:00 | 1976/01/10 10:20 | 7.638 | 0.671 | 2.675 | 4.963 | 9179 | 3231 | 5948 | 71951
1976/01/10 | 10:40:00 | 1976/01/10 10:40 | 7.616 | 0.67 | 2.639 | 4.977 | 9153 | 3188 | 5964 | 71951
1976/01/10 | 11:00:00 | 1976/01/10 11:00 | 7.595 | 0.669 | 2.605 | 4.99 | 9127 | 3147 | 5980 | 71951
1976/01/10 | 11:20:00 | 1976/01/10 11:20 | 7.567 | 0.667 | 2.564 | 5.003 | 9097 | 3102 | 5996 | 71951
1976/01/10 | 11:40:00 | 1976/01/10 11:40 | 7.538 | 0.666 | 2.522 | 5.016 | 9063 | 3052 | 6011 | 71951
1976/01/10 | 12:00:00 | 1976/01/10 12:00 | 7.51 | 0.664 | 2.482 | 5.028 | 9029 | 3003 | 6026 | 71951
1976/01/10 | 12:20:00 | 1976/01/10 12:20 | 7.482 | 0.663 | 2.442 | 5.04 | 8996 | 2954 | 6041 | 71951
1976/01/10 | 12:40:00 | 1976/01/10 12:40 | 7.454 | 0.661 | 2.401 | 5.053 | 8962 | 2906 | 6056 | 71951
1976/01/10 | 13:00:00 | 1976/01/10 13:00 | 7.426 | 0.659 | 2.361 | 5.065 | 8928 | 2858 | 6070 | 71951
1976/01/10 | 13:20:00 | 1976/01/10 13:20 | 7.398 | 0.658 | 2.322 | 5.076 | 8894 | 2810 | 6084 | 71951
1976/01/10 | 13:40:00 | 1976/01/10 13:40 | 7.369 | 0.656 | 2.281 | 5.088 | 8860 | 2762 | 6098 | 71951
1976/01/10 | 14:00:00 | 1976/01/10 14:00 | 7.341 | 0.655 | 2.242 | 5.099 | 8826 | 2714 | 6112 | 71951
1976/01/10 | 14:20:00 | 1976/01/10 14:20 | 7.313 | 0.653 | 2.203 | 5.11 | 8793 | 2667 | 6126 | 71951
1976/01/10 | 14:40:00 | 1976/01/10 14:40 | 7.285 | 0.652 | 2.164 | 5.121 | 8759 | 2620 | 6139 | 71951
1976/01/10 | 15:00:00 | 1976/01/10 15:00 | 7.257 | 0.65 | 2.125 | 5.132 | 8725 | 2573 | 6152 | 71951
1976/01/10 | 15:20:00 | 1976/01/10 15:20 | 7.229 | 0.648 | 2.086 | 5.143 | 8691 | 2527 | 6165 | 71951
1976/01/10 | 15:40:00 | 1976/01/10 15:40 | 7.201 | 0.647 | 2.048 | 5.153 | 8658 | 2481 | 6177 | 71951
1976/01/10 | 16:00:00 | 1976/01/10 16:00 | 7.172 | 0.645 | 2.009 | 5.163 | 8624 | 2434 | 6190 | 71951
1976/01/10 | 16:20:00 | 1976/01/10 16:20 | 7.144 | 0.644 | 1.971 | 5.173 | 8590 | 2388 | 6202 | 71951
1976/01/10 | 16:40:00 | 1976/01/10 16:40 | 7.116 | 0.642 | 1.933 | 5.183 | 8556 | 2343 | 6213 | 71951
1976/01/10 | 17:00:00 | 1976/01/10 17:00 | 7.088 | 0.64 | 1.896 | 5.192 | 8522 | 2297 | 6225 | 71951
1976/01/10 | 17:20:00 | 1976/01/10 17:20 | 7.06 | 0.639 | 1.858 | 5.202 | 8489 | 2252 | 6237 | 71951
1976/01/10 | 17:40:00 | 1976/01/10 17:40 | 7.032 | 0.637 | 1.821 | 5.211 | 8455 | 2207 | 6248 | 71951
1976/01/10 | 18:00:00 | 1976/01/10 18:00 | 7.003 | 0.636 | 1.783 | 5.22 | 8421 | 2162 | 6259 | 71951
1976/01/10 | 18:20:00 | 1976/01/10 18:20 | 6.975 | 0.634 | 1.746 | 5.229 | 8387 | 2117 | 6269 | 71951
1976/01/10 | 18:40:00 | 1976/01/10 18:40 | 6.947 | 0.633 | 1.709 | 5.238 | 8353 | 2073 | 6280 | 71951
1976/01/10 | 19:00:00 | 1976/01/10 19:00 | 6.919 | 0.631 | 1.673 | 5.246 | 8320 | 2029 | 6290 | 71951
1976/01/10 | 19:20:00 | 1976/01/10 19:20 | 6.891 | 0.629 | 1.637 | 5.254 | 8286 | 1986 | 6300 | 71951
1976/01/10 | 19:40:00 | 1976/01/10 19:40 | 6.863 | 0.628 | 1.601 | 5.262 | 8252 | 1942 | 6310 | 71951
1976/01/10 | 20:00:00 | 1976/01/10 20:00 | 6.834 | 0.626 | 1.564 | 5.27 | 8218 | 1898 | 6320 | 71951
1976/01/10 | 20:20:00 | 1976/01/10 20:20 | 6.806 | 0.625 | 1.528 | 5.278 | 8184 | 1855 | 6329 | 71951
1976/01/10 | 20:40:00 | 1976/01/10 20:40 | 6.778 | 0.623 | 1.492 | 5.286 | 8151 | 1812 | 6338 | 71951
1976/01/10 | 21:00:00 | 1976/01/10 21:00 | 6.75 | 0.621 | 1.457 | 5.293 | 8117 | 1770 | 6347 | 71951
1976/01/10 | 21:20:00 | 1976/01/10 21:20 | 6.723 | 0.62 | 1.423 | 5.3 | 8083 | 1728 | 6356 | 71951
1976/01/10 | 21:40:00 | 1976/01/10 21:40 | 6.707 | 0.619 | 1.4 | 5.307 | 8058 | 1693 | 6365 | 71951
1976/01/10 | 22:00:00 | 1976/01/10 22:00 | 6.692 | 0.618 | 1.378 | 5.314 | 8039 | 1666 | 6373 | 71951
1976/01/10 | 22:20:00 | 1976/01/10 22:20 | 6.676 | 0.617 | 1.355 | 5.321 | 8021 | 1639 | 6381 | 71951
1976/01/10 | 22:40:00 | 1976/01/10 22:40 | 6.661 | 0.616 | 1.333 | 5.328 | 8002 | 1613 | 6389 | 71951
1976/01/10 | 23:00:00 | 1976/01/10 23:00 | 6.645 | 0.615 | 1.31 | 5.335 | 7983 | 1586 | 6397 | 71951
1976/01/10 | 23:20:00 | 1976/01/10 23:20 | 6.629 | 0.614 | 1.288 | 5.341 | 7965 | 1559 | 6405 | 71951
1976/01/10 | 23:40:00 | 1976/01/10 23:40 | 6.614 | 0.614 | 1.267 | 5.347 | 7946 | 1533 | 6413 | 71951
1976/01/11 | 00:00:00 | 1976/01/11 00:00 | 6.598 | 0.613 | 1.244 | 5.354 | 7927 | 1506 | 6421 | 71951
1976/01/11 | 00:20:00 | 1976/01/11 00:20 | 6.583 | 0.612 | 1.223 | 5.36 | 7908 | 1480 | 6428 | 71951
1976/01/11 | 00:40:00 | 1976/01/11 00:40 | 6.567 | 0.611 | 1.201 | 5.366 | 7890 | 1454 | 6436 | 71951
1976/01/11 | 01:00:00 | 1976/01/11 01:00 | 6.551 | 0.61 | 1.179 | 5.372 | 7871 | 1428 | 6443 | 71951
1976/01/11 | 01:20:00 | 1976/01/11 01:20 | 6.536 | 0.609 | 1.158 | 5.378 | 7852 | 1402 | 6450 | 71951
1976/01/11 | 01:40:00 | 1976/01/11 01:40 | 6.52 | 0.608 | 1.136 | 5.384 | 7834 | 1377 | 6457 | 71951
1976/01/11 | 02:00:00 | 1976/01/11 02:00 | 6.505 | 0.607 | 1.116 | 5.389 | 7815 | 1351 | 6464 | 71951
1976/01/11 | 02:20:00 | 1976/01/11 02:20 | 6.489 | 0.606 | 1.094 | 5.395 | 7796 | 1326 | 6470 | 71951
1976/01/11 | 02:40:00 | 1976/01/11 02:40 | 6.473 | 0.605 | 1.073 | 5.4 | 7778 | 1300 | 6477 | 71951
1976/01/11 | 03:00:00 | 1976/01/11 03:00 | 6.458 | 0.604 | 1.052 | 5.406 | 7759 | 1275 | 6483 | 71951
1976/01/11 | 03:20:00 | 1976/01/11 03:20 | 6.442 | 0.604 | 1.031 | 5.411 | 7740 | 1250 | 6490 | 71951
1976/01/11 | 03:40:00 | 1976/01/11 03:40 | 6.427 | 0.603 | 1.011 | 5.416 | 7721 | 1225 | 6496 | 71951
1976/01/11 | 04:00:00 | 1976/01/11 04:00 | 6.411 | 0.602 | 0.99 | 5.421 | 7703 | 1201 | 6502 | 71951
1976/01/11 | 04:20:00 | 1976/01/11 04:20 | 6.396 | 0.601 | 0.97 | 5.426 | 7684 | 1176 | 6508 | 71951
1976/01/11 | 04:40:00 | 1976/01/11 04:40 | 6.38 | 0.6 | 0.949 | 5.431 | 7665 | 1152 | 6514 | 71951
1976/01/11 | 05:00:00 | 1976/01/11 05:00 | 6.364 | 0.599 | 0.929 | 5.435 | 7647 | 1127 | 6520 | 71951
1976/01/11 | 05:20:00 | 1976/01/11 05:20 | 6.349 | 0.598 | 0.909 | 5.44 | 7628 | 1103 | 6525 | 71951
1976/01/11 | 05:40:00 | 1976/01/11 05:40 | 6.333 | 0.597 | 0.889 | 5.444 | 7609 | 1079 | 6531 | 71951
1976/01/11 | 06:00:00 | 1976/01/11 06:00 | 6.318 | 0.596 | 0.869 | 5.449 | 7590 | 1055 | 6536 | 71951
1976/01/11 | 06:20:00 | 1976/01/11 06:20 | 6.306 | 0.596 | 0.853 | 5.453 | 7573 | 1033 | 6541 | 71951
1976/01/11 | 06:40:00 | 1976/01/11 06:40 | 6.296 | 0.595 | 0.839 | 5.457 | 7561 | 1015 | 6546 | 71951
1976/01/11 | 07:00:00 | 1976/01/11 07:00 | 6.286 | 0.594 | 0.824 | 5.462 | 7549 | 998 | 6551 | 71951
1976/01/11 | 07:20:00 | 1976/01/11 07:20 | 6.276 | 0.594 | 0.81 | 5.466 | 7538 | 981 | 6556 | 71951
1976/01/11 | 07:40:00 | 1976/01/11 07:40 | 6.267 | 0.593 | 0.797 | 5.47 | 7526 | 965 | 6561 | 71951
1976/01/11 | 08:00:00 | 1976/01/11 08:00 | 6.257 | 0.593 | 0.783 | 5.474 | 7514 | 948 | 6566 | 71951
1976/01/11 | 08:20:00 | 1976/01/11 08:20 | 6.247 | 0.592 | 0.769 | 5.478 | 7502 | 932 | 6571 | 71951
1976/01/11 | 08:40:00 | 1976/01/11 08:40 | 6.237 | 0.591 | 0.756 | 5.481 | 7490 | 915 | 6575 | 71951
1976/01/11 | 09:00:00 | 1976/01/11 09:00 | 6.227 | 0.591 | 0.742 | 5.485 | 7478 | 899 | 6580 | 71951
1976/01/11 | 09:20:00 | 1976/01/11 09:20 | 6.217 | 0.59 | 0.728 | 5.489 | 7467 | 882 | 6584 | 71951
1976/01/11 | 09:40:00 | 1976/01/11 09:40 | 6.207 | 0.59 | 0.715 | 5.492 | 7455 | 866 | 6589 | 71951
1976/01/11 | 10:00:00 | 1976/01/11 10:00 | 6.198 | 0.589 | 0.702 | 5.496 | 7443 | 850 | 6593 | 71951
1976/01/11 | 10:20:00 | 1976/01/11 10:20 | 6.188 | 0.589 | 0.689 | 5.499 | 7431 | 834 | 6597 | 71951
1976/01/11 | 10:40:00 | 1976/01/11 10:40 | 6.178 | 0.588 | 0.675 | 5.503 | 7419 | 818 | 6601 | 71951
1976/01/11 | 11:00:00 | 1976/01/11 11:00 | 6.168 | 0.587 | 0.662 | 5.506 | 7408 | 802 | 6605 | 71951
1976/01/11 | 11:20:00 | 1976/01/11 11:20 | 6.158 | 0.587 | 0.648 | 5.51 | 7396 | 786 | 6609 | 71951
1976/01/11 | 11:40:00 | 1976/01/11 11:40 | 6.148 | 0.586 | 0.635 | 5.513 | 7384 | 770 | 6613 | 71951
1976/01/11 | 12:00:00 | 1976/01/11 12:00 | 6.138 | 0.586 | 0.622 | 5.516 | 7372 | 754 | 6617 | 71951
1976/01/11 | 12:20:00 | 1976/01/11 12:20 | 6.129 | 0.585 | 0.61 | 5.519 | 7360 | 739 | 6621 | 71951
1976/01/11 | 12:40:00 | 1976/01/11 12:40 | 6.119 | 0.584 | 0.597 | 5.522 | 7348 | 724 | 6625 | 71951
1976/01/11 | 13:00:00 | 1976/01/11 13:00 | 6.109 | 0.584 | 0.584 | 5.525 | 7337 | 709 | 6628 | 71951
1976/01/11 | 13:20:00 | 1976/01/11 13:20 | 6.099 | 0.583 | 0.571 | 5.528 | 7325 | 693 | 6632 | 71951
1976/01/11 | 13:40:00 | 1976/01/11 13:40 | 6.089 | 0.583 | 0.558 | 5.531 | 7313 | 678 | 6635 | 71951
1976/01/11 | 14:00:00 | 1976/01/11 14:00 | 6.079 | 0.582 | 0.546 | 5.533 | 7301 | 662 | 6638 | 71951
1976/01/11 | 14:20:00 | 1976/01/11 14:20 | 6.07 | 0.582 | 0.534 | 5.536 | 7289 | 648 | 6642 | 71951
1976/01/11 | 14:40:00 | 1976/01/11 14:40 | 6.06 | 0.581 | 0.521 | 5.539 | 7278 | 633 | 6645 | 71951
1976/01/11 | 15:00:00 | 1976/01/11 15:00 | 6.05 | 0.58 | 0.509 | 5.541 | 7266 | 618 | 6648 | 71951
1976/01/11 | 15:20:00 | 1976/01/11 15:20 | 6.035 | 0.579 | 0.491 | 5.544 | 7253 | 600 | 6651 | 71951
1976/01/11 | 15:40:00 | 1976/01/11 15:40 | 6.014 | 0.578 | 0.468 | 5.546 | 7230 | 575 | 6654 | 71951
1976/01/11 | 16:00:00 | 1976/01/11 16:00 | 5.992 | 0.577 | 0.443 | 5.549 | 7204 | 547 | 6657 | 71951
1976/01/11 | 16:20:00 | 1976/01/11 16:20 | 5.971 | 0.576 | 0.42 | 5.551 | 7178 | 518 | 6660 | 71951
1976/01/11 | 16:40:00 | 1976/01/11 16:40 | 5.95 | 0.574 | 0.397 | 5.553 | 7152 | 490 | 6662 | 71951
1976/01/11 | 17:00:00 | 1976/01/11 17:00 | 5.928 | 0.573 | 0.373 | 5.555 | 7127 | 462 | 6664 | 71951
1976/01/11 | 17:20:00 | 1976/01/11 17:20 | 5.907 | 0.572 | 0.35 | 5.557 | 7101 | 434 | 6667 | 71951
1976/01/11 | 17:40:00 | 1976/01/11 17:40 | 5.885 | 0.57 | 0.327 | 5.558 | 7075 | 406 | 6669 | 71951
1976/01/11 | 18:00:00 | 1976/01/11 18:00 | 5.864 | 0.569 | 0.304 | 5.56 | 7049 | 379 | 6671 | 71951
1976/01/11 | 18:20:00 | 1976/01/11 18:20 | 5.842 | 0.568 | 0.281 | 5.561 | 7024 | 351 | 6673 | 71951
1976/01/11 | 18:40:00 | 1976/01/11 18:40 | 5.821 | 0.566 | 0.258 | 5.563 | 6998 | 323 | 6674 | 71951
1976/01/11 | 19:00:00 | 1976/01/11 19:00 | 5.799 | 0.565 | 0.235 | 5.564 | 6972 | 296 | 6676 | 71951
1976/01/11 | 19:20:00 | 1976/01/11 19:20 | 5.778 | 0.564 | 0.213 | 5.565 | 6947 | 269 | 6677 | 71951
1976/01/11 | 19:40:00 | 1976/01/11 19:40 | 5.757 | 0.563 | 0.191 | 5.566 | 6921 | 242 | 6679 | 71951
1976/01/11 | 20:00:00 | 1976/01/11 20:00 | 5.735 | 0.561 | 0.168 | 5.567 | 6895 | 215 | 6680 | 71951
1976/01/11 | 20:20:00 | 1976/01/11 20:20 | 5.714 | 0.56 | 0.146 | 5.568 | 6869 | 189 | 6681 | 71951
1976/01/11 | 20:40:00 | 1976/01/11 20:40 | 5.692 | 0.559 | 0.124 | 5.568 | 6844 | 162 | 6682 | 71951
1976/01/11 | 21:00:00 | 1976/01/11 21:00 | 5.671 | 0.557 | 0.102 | 5.569 | 6818 | 135 | 6682 | 71951
1976/01/11 | 21:20:00 | 1976/01/11 21:20 | 5.649 | 0.556 | 0.08 | 5.569 | 6792 | 109 | 6683 | 71951
1976/01/11 | 21:40:00 | 1976/01/11 21:40 | 5.628 | 0.555 | 0.058 | 5.57 | 6766 | 83 | 6683 | 71951
1976/01/11 | 22:00:00 | 1976/01/11 22:00 | 5.607 | 0.553 | 0.037 | 5.57 | 6741 | 57 | 6684 | 71951
1976/01/11 | 22:20:00 | 1976/01/11 22:20 | 5.595 | 0.553 | 0.025 | 5.57 | 6719 | 37 | 6684 | 71951
1976/01/11 | 22:40:00 | 1976/01/11 22:40 | 5.588 | 0.552 | 0.018 | 5.57 | 6710 | 26 | 6684 | 71951
1976/01/11 | 23:00:00 | 1976/01/11 23:00 | 5.58 | 0.552 | 0.01 | 5.57 | 6701 | 16 | 6684 | 71951
1976/01/11 | 23:20:00 | 1976/01/11 23:20 | 5.573 | 0.551 | 0.003 | 5.57 | 6692 | 7 | 6684 | 71951
1976/01/11 | 23:40:00 | 1976/01/11 23:40 | 5.566 | 0.551 | 0 | 5.566 | 6683 | 2 | 6682 | 71951
1976/01/12 | 00:00:00 | 1976/01/12 00:00 | 5.558 | 0.55 | 0 | 5.558 | 6674 | 0 | 6674 | 71951
1976/01/12 | 00:20:00 | 1976/01/12 00:20 | 5.551 | 0.55 | 0 | 5.551 | 6666 | 0 | 6665 | 71951
1976/01/12 | 00:40:00 | 1976/01/12 00:40 | 5.544 | 0.55 | 0 | 5.544 | 6657 | 0 | 6657 | 71951
1976/01/12 | 01:00:00 | 1976/01/12 01:00 | 5.536 | 0.549 | 0 | 5.536 | 6648 | 0 | 6648 | 71951
1976/01/12 | 01:20:00 | 1976/01/12 01:20 | 5.529 | 0.549 | 0 | 5.529 | 6639 | 0 | 6639 | 71951
1976/01/12 | 01:40:00 | 1976/01/12 01:40 | 5.522 | 0.548 | 0 | 5.522 | 6630 | 0 | 6631 | 71951
1976/01/12 | 02:00:00 | 1976/01/12 02:00 | 5.514 | 0.548 | 0 | 5.514 | 6622 | 0 | 6622 | 71951
1976/01/12 | 02:20:00 | 1976/01/12 02:20 | 5.507 | 0.547 | 0 | 5.507 | 6613 | 0 | 6613 | 71951
1976/01/12 | 02:40:00 | 1976/01/12 02:40 | 5.5 | 0.547 | 0 | 5.5 | 6604 | 0 | 6604 | 71951
1976/01/12 | 03:00:00 | 1976/01/12 03:00 | 5.492 | 0.546 | 0 | 5.492 | 6595 | 0 | 6595 | 71951
1976/01/12 | 03:20:00 | 1976/01/12 03:20 | 5.485 | 0.546 | 0 | 5.485 | 6586 | 0 | 6586 | 71951
1976/01/12 | 03:40:00 | 1976/01/12 03:40 | 5.478 | 0.545 | 0 | 5.478 | 6578 | 0 | 6578 | 71951
1976/01/12 | 04:00:00 | 1976/01/12 04:00 | 5.47 | 0.545 | 0 | 5.47 | 6569 | 0 | 6569 | 71951
1976/01/12 | 04:20:00 | 1976/01/12 04:20 | 5.463 | 0.545 | 0 | 5.463 | 6560 | 0 | 6560 | 71951
1976/01/12 | 04:40:00 | 1976/01/12 04:40 | 5.456 | 0.544 | 0 | 5.456 | 6551 | 0 | 6551 | 71951
1976/01/12 | 05:00:00 | 1976/01/12 05:00 | 5.455 | 0.544 | 0 | 5.455 | 6546 | 0 | 6547 | 71951
1976/01/12 | 05:20:00 | 1976/01/12 05:20 | 5.455 | 0.544 | 0 | 5.455 | 6546 | 0 | 6546 | 71951
1976/01/12 | 05:40:00 | 1976/01/12 05:40 | 5.455 | 0.544 | 0 | 5.455 | 6546 | 0 | 6546 | 71951
1976/01/12 | 06:00:00 | 1976/01/12 06:00 | 5.455 | 0.544 | 0 | 5.455 | 6546 | 0 | 6546 | 71951
1976/01/12 | 06:20:00 | 1976/01/12 06:20 | 5.455 | 0.544 | 0 | 5.455 | 6546 | 0 | 6546 | 71951
1976/01/12 | 06:40:00 | 1976/01/12 06:40 | 5.455 | 0.544 | 0 | 5.455 | 6546 | 0 | 6546 | 71951
1976/01/12 | 07:00:00 | 1976/01/12 07:00 | 5.455 | 0.544 | 0 | 5.455 | 6546 | 0 | 6546 | 71951
1976/01/12 | 07:20:00 | 1976/01/12 07:20 | 5.455 | 0.544 | 0 | 5.455 | 6546 | 0 | 6546 | 71951
1976/01/12 | 07:40:00 | 1976/01/12 07:40 | 5.455 | 0.544 | 0 | 5.455 | 6546 | 0 | 6546 | 71951
1976/01/12 | 08:00:00 | 1976/01/12 08:00 | 5.455 | 0.544 | 0 | 5.455 | 6546 | 0 | 6546 | 71951
1976/01/12 | 08:20:00 | 1976/01/12 08:20 | 5.455 | 0.544 | 0 | 5.455 | 6546 | 0 | 6546 | 71951
1976/01/12 | 08:40:00 | 1976/01/12 08:40 | 5.451 | 0.544 | 0 | 5.451 | 6543 | 0 | 6544 | 71951
1976/01/12 | 09:00:00 | 1976/01/12 09:00 | 5.447 | 0.544 | 0 | 5.447 | 6539 | 0 | 6539 | 71951
1976/01/12 | 09:20:00 | 1976/01/12 09:20 | 5.444 | 0.543 | 0 | 5.444 | 6535 | 0 | 6535 | 71951
1976/01/12 | 09:40:00 | 1976/01/12 09:40 | 5.44 | 0.543 | 0 | 5.44 | 6530 | 0 | 6530 | 71951
1976/01/12 | 10:00:00 | 1976/01/12 10:00 | 5.436 | 0.543 | 0 | 5.436 | 6526 | 0 | 6526 | 71951
1976/01/12 | 10:20:00 | 1976/01/12 10:20 | 5.433 | 0.543 | 0 | 5.433 | 6521 | 0 | 6521 | 71951
1976/01/12 | 10:40:00 | 1976/01/12 10:40 | 5.429 | 0.542 | 0 | 5.429 | 6517 | 0 | 6517 | 71951
1976/01/12 | 11:00:00 | 1976/01/12 11:00 | 5.425 | 0.542 | 0 | 5.425 | 6512 | 0 | 6512 | 71951
1976/01/12 | 11:20:00 | 1976/01/12 11:20 | 5.421 | 0.542 | 0 | 5.421 | 6508 | 0 | 6508 | 71951
1976/01/12 | 11:40:00 | 1976/01/12 11:40 | 5.418 | 0.542 | 0 | 5.418 | 6504 | 0 | 6503 | 71951
1976/01/12 | 12:00:00 | 1976/01/12 12:00 | 5.414 | 0.541 | 0 | 5.414 | 6499 | 0 | 6499 | 71951
1976/01/12 | 12:20:00 | 1976/01/12 12:20 | 5.41 | 0.541 | 0 | 5.41 | 6495 | 0 | 6494 | 71951
1976/01/12 | 12:40:00 | 1976/01/12 12:40 | 5.407 | 0.541 | 0 | 5.407 | 6490 | 0 | 6490 | 71951
1976/01/12 | 13:00:00 | 1976/01/12 13:00 | 5.403 | 0.541 | 0 | 5.403 | 6486 | 0 | 6486 | 71951
1976/01/12 | 13:20:00 | 1976/01/12 13:20 | 5.399 | 0.541 | 0 | 5.399 | 6481 | 0 | 6481 | 71951
1976/01/12 | 13:40:00 | 1976/01/12 13:40 | 5.396 | 0.54 | 0 | 5.396 | 6477 | 0 | 6477 | 71951
1976/01/12 | 14:00:00 | 1976/01/12 14:00 | 5.392 | 0.54 | 0 | 5.392 | 6473 | 0 | 6473 | 71951
1976/01/12 | 14:20:00 | 1976/01/12 14:20 | 5.388 | 0.54 | 0 | 5.388 | 6468 | 0 | 6468 | 71951
1976/01/12 | 14:40:00 | 1976/01/12 14:40 | 5.385 | 0.54 | 0 | 5.385 | 6464 | 0 | 6464 | 71951
1976/01/12 | 15:00:00 | 1976/01/12 15:00 | 5.381 | 0.539 | 0 | 5.381 | 6459 | 0 | 6460 | 71951
1976/01/12 | 15:20:00 | 1976/01/12 15:20 | 5.377 | 0.539 | 0 | 5.377 | 6455 | 0 | 6455 | 71951
1976/01/12 | 15:40:00 | 1976/01/12 15:40 | 5.374 | 0.539 | 0 | 5.374 | 6451 | 0 | 6451 | 71951
1976/01/12 | 16:00:00 | 1976/01/12 16:00 | 5.37 | 0.539 | 0 | 5.37 | 6446 | 0 | 6446 | 71951
1976/01/12 | 16:20:00 | 1976/01/12 16:20 | 5.366 | 0.538 | 0 | 5.366 | 6442 | 0 | 6442 | 71951
1976/01/12 | 16:40:00 | 1976/01/12 16:40 | 5.363 | 0.538 | 0 | 5.363 | 6437 | 0 | 6437 | 71951
1976/01/12 | 17:00:00 | 1976/01/12 17:00 | 5.359 | 0.538 | 0 | 5.359 | 6433 | 0 | 6433 | 71951
1976/01/12 | 17:20:00 | 1976/01/12 17:20 | 5.355 | 0.538 | 0 | 5.355 | 6428 | 0 | 6428 | 71951
1976/01/12 | 17:40:00 | 1976/01/12 17:40 | 5.351 | 0.538 | 0 | 5.351 | 6424 | 0 | 6424 | 71951
1976/01/12 | 18:00:00 | 1976/01/12 18:00 | 5.348 | 0.537 | 0 | 5.348 | 6420 | 0 | 6419 | 71951
1976/01/12 | 18:20:00 | 1976/01/12 18:20 | 5.344 | 0.537 | 0 | 5.344 | 6415 | 0 | 6415 | 71951
1976/01/12 | 18:40:00 | 1976/01/12 18:40 | 5.34 | 0.537 | 0 | 5.34 | 6411 | 0 | 6410 | 71951
1976/01/12 | 19:00:00 | 1976/01/12 19:00 | 5.337 | 0.537 | 0 | 5.337 | 6406 | 0 | 6406 | 71951
1976/01/12 | 19:20:00 | 1976/01/12 19:20 | 5.333 | 0.536 | 0 | 5.333 | 6402 | 0 | 6402 | 71951
1976/01/12 | 19:40:00 | 1976/01/12 19:40 | 5.329 | 0.536 | 0 | 5.329 | 6397 | 0 | 6397 | 71951
1976/01/12 | 20:00:00 | 1976/01/12 20:00 | 5.326 | 0.536 | 0 | 5.326 | 6393 | 0 | 6393 | 71951
1976/01/12 | 20:20:00 | 1976/01/12 20:20 | 5.322 | 0.536 | 0 | 5.322 | 6389 | 0 | 6389 | 71951
1976/01/12 | 20:40:00 | 1976/01/12 20:40 | 5.318 | 0.535 | 0 | 5.318 | 6384 | 0 | 6384 | 71951
1976/01/12 | 21:00:00 | 1976/01/12 21:00 | 5.315 | 0.535 | 0 | 5.315 | 6380 | 0 | 6380 | 71951
1976/01/12 | 21:20:00 | 1976/01/12 21:20 | 5.311 | 0.535 | 0 | 5.311 | 6375 | 0 | 6376 | 71951
1976/01/12 | 21:40:00 | 1976/01/12 21:40 | 5.304 | 0.535 | 0 | 5.304 | 6369 | 0 | 6369 | 71951
1976/01/12 | 22:00:00 | 1976/01/12 22:00 | 5.297 | 0.534 | 0 | 5.297 | 6361 | 0 | 6361 | 71951
1976/01/12 | 22:20:00 | 1976/01/12 22:20 | 5.291 | 0.534 | 0 | 5.291 | 6353 | 0 | 6353 | 71951
1976/01/12 | 22:40:00 | 1976/01/12 22:40 | 5.284 | 0.533 | 0 | 5.284 | 6345 | 0 | 6345 | 71951
1976/01/12 | 23:00:00 | 1976/01/12 23:00 | 5.277 | 0.533 | 0 | 5.277 | 6337 | 0 | 6337 | 71951
1976/01/12 | 23:20:00 | 1976/01/12 23:20 | 5.271 | 0.532 | 0 | 5.271 | 6329 | 0 | 6329 | 71951
1976/01/12 | 23:40:00 | 1976/01/12 23:40 | 5.264 | 0.532 | 0 | 5.264 | 6321 | 0 | 6321 | 71951
1976/01/13 | 00:00:00 | 1976/01/13 00:00 | 5.258 | 0.532 | 0 | 5.258 | 6313 | 0 | 6313 | 71951
1976/01/13 | 00:20:00 | 1976/01/13 00:20 | 5.251 | 0.531 | 0 | 5.251 | 6305 | 0 | 6305 | 71951
1976/01/13 | 00:40:00 | 1976/01/13 00:40 | 5.244 | 0.531 | 0 | 5.244 | 6297 | 0 | 6297 | 71951
1976/01/13 | 01:00:00 | 1976/01/13 01:00 | 5.238 | 0.53 | 0 | 5.238 | 6289 | 0 | 6289 | 71951
1976/01/13 | 01:20:00 | 1976/01/13 01:20 | 5.231 | 0.53 | 0 | 5.231 | 6281 | 0 | 6281 | 71951
1976/01/13 | 01:40:00 | 1976/01/13 01:40 | 5.224 | 0.529 | 0 | 5.224 | 6273 | 0 | 6273 | 71951
1976/01/13 | 02:00:00 | 1976/01/13 02:00 | 5.218 | 0.529 | 0 | 5.218 | 6265 | 0 | 6265 | 71951
1976/01/13 | 02:20:00 | 1976/01/13 02:20 | 5.211 | 0.529 | 0 | 5.211 | 6257 | 0 | 6257 | 71951
1976/01/13 | 02:40:00 | 1976/01/13 02:40 | 5.205 | 0.528 | 0 | 5.205 | 6249 | 0 | 6250 | 71951
1976/01/13 | 03:00:00 | 1976/01/13 03:00 | 5.198 | 0.528 | 0 | 5.198 | 6241 | 0 | 6242 | 71951
1976/01/13 | 03:20:00 | 1976/01/13 03:20 | 5.191 | 0.527 | 0 | 5.191 | 6234 | 0 | 6233 | 71951
1976/01/13 | 03:40:00 | 1976/01/13 03:40 | 5.185 | 0.527 | 0 | 5.185 | 6226 | 0 | 6226 | 71951
1976/01/13 | 04:00:00 | 1976/01/13 04:00 | 5.178 | 0.527 | 0 | 5.178 | 6218 | 0 | 6218 | 71951
1976/01/13 | 04:20:00 | 1976/01/13 04:20 | 5.171 | 0.526 | 0 | 5.171 | 6210 | 0 | 6209 | 71951
1976/01/13 | 04:40:00 | 1976/01/13 04:40 | 5.165 | 0.526 | 0 | 5.165 | 6202 | 0 | 6202 | 71951
1976/01/13 | 05:00:00 | 1976/01/13 05:00 | 5.158 | 0.525 | 0 | 5.158 | 6194 | 0 | 6194 | 71951
1976/01/13 | 05:20:00 | 1976/01/13 05:20 | 5.151 | 0.525 | 0 | 5.151 | 6186 | 0 | 6185 | 71951
1976/01/13 | 05:40:00 | 1976/01/13 05:40 | 5.145 | 0.524 | 0 | 5.145 | 6178 | 0 | 6178 | 71951
1976/01/13 | 06:00:00 | 1976/01/13 06:00 | 5.138 | 0.524 | 0 | 5.138 | 6170 | 0 | 6170 | 71951
1976/01/13 | 06:20:00 | 1976/01/13 06:20 | 5.132 | 0.524 | 0 | 5.132 | 6162 | 0 | 6162 | 71951
1976/01/13 | 06:40:00 | 1976/01/13 06:40 | 5.125 | 0.523 | 0 | 5.125 | 6154 | 0 | 6154 | 71951
1976/01/13 | 07:00:00 | 1976/01/13 07:00 | 5.118 | 0.523 | 0 | 5.118 | 6146 | 0 | 6146 | 71951
1976/01/13 | 07:20:00 | 1976/01/13 07:20 | 5.112 | 0.522 | 0 | 5.112 | 6138 | 0 | 6138 | 71951
1976/01/13 | 07:40:00 | 1976/01/13 07:40 | 5.105 | 0.522 | 0 | 5.105 | 6130 | 0 | 6130 | 71951
1976/01/13 | 08:00:00 | 1976/01/13 08:00 | 5.097 | 0.521 | 0 | 5.097 | 6121 | 0 | 6121 | 71951
1976/01/13 | 08:20:00 | 1976/01/13 08:20 | 5.089 | 0.521 | 0 | 5.089 | 6112 | 0 | 6112 | 71951
1976/01/13 | 08:40:00 | 1976/01/13 08:40 | 5.081 | 0.52 | 0 | 5.081 | 6102 | 0 | 6102 | 71951
1976/01/13 | 09:00:00 | 1976/01/13 09:00 | 5.074 | 0.52 | 0 | 5.074 | 6093 | 0 | 6093 | 71951
1976/01/13 | 09:20:00 | 1976/01/13 09:20 | 5.066 | 0.519 | 0 | 5.066 | 6084 | 0 | 6084 | 71951
1976/01/13 | 09:40:00 | 1976/01/13 09:40 | 5.058 | 0.519 | 0 | 5.058 | 6074 | 0 | 6074 | 71951
1976/01/13 | 10:00:00 | 1976/01/13 10:00 | 5.05 | 0.518 | 0 | 5.05 | 6065 | 0 | 6065 | 71951
1976/01/13 | 10:20:00 | 1976/01/13 10:20 | 5.042 | 0.518 | 0 | 5.042 | 6056 | 0 | 6055 | 71951
1976/01/13 | 10:40:00 | 1976/01/13 10:40 | 5.035 | 0.517 | 0 | 5.035 | 6046 | 0 | 6046 | 71951
1976/01/13 | 11:00:00 | 1976/01/13 11:00 | 5.027 | 0.517 | 0 | 5.027 | 6037 | 0 | 6037 | 71951
1976/01/13 | 11:20:00 | 1976/01/13 11:20 | 5.019 | 0.516 | 0 | 5.019 | 6027 | 0 | 6028 | 71951
1976/01/13 | 11:40:00 | 1976/01/13 11:40 | 5.011 | 0.516 | 0 | 5.011 | 6018 | 0 | 6018 | 71951
1976/01/13 | 12:00:00 | 1976/01/13 12:00 | 5.003 | 0.515 | 0 | 5.003 | 6009 | 0 | 6008 | 71951
1976/01/13 | 12:20:00 | 1976/01/13 12:20 | 4.996 | 0.515 | 0 | 4.996 | 5999 | 0 | 5999 | 71951
1976/01/13 | 12:40:00 | 1976/01/13 12:40 | 4.988 | 0.514 | 0 | 4.988 | 5990 | 0 | 5990 | 71951
1976/01/13 | 13:00:00 | 1976/01/13 13:00 | 4.98 | 0.514 | 0 | 4.98 | 5981 | 0 | 5981 | 71951
1976/01/13 | 13:20:00 | 1976/01/13 13:20 | 4.972 | 0.513 | 0 | 4.972 | 5971 | 0 | 5971 | 71951
1976/01/13 | 13:40:00 | 1976/01/13 13:40 | 4.964 | 0.513 | 0 | 4.964 | 5962 | 0 | 5962 | 71951
1976/01/13 | 14:00:00 | 1976/01/13 14:00 | 4.957 | 0.512 | 0 | 4.957 | 5953 | 0 | 5953 | 71951
1976/01/13 | 14:20:00 | 1976/01/13 14:20 | 4.949 | 0.512 | 0 | 4.949 | 5943 | 0 | 5944 | 71951
1976/01/13 | 14:40:00 | 1976/01/13 14:40 | 4.941 | 0.511 | 0 | 4.941 | 5934 | 0 | 5934 | 71951
1976/01/13 | 15:00:00 | 1976/01/13 15:00 | 4.933 | 0.511 | 0 | 4.933 | 5924 | 0 | 5924 | 71951
1976/01/13 | 15:20:00 | 1976/01/13 15:20 | 4.925 | 0.51 | 0 | 4.925 | 5915 | 0 | 5915 | 71951
1976/01/13 | 15:40:00 | 1976/01/13 15:40 | 4.918 | 0.51 | 0 | 4.918 | 5906 | 0 | 5906 | 71951
1976/01/13 | 16:00:00 | 1976/01/13 16:00 | 4.91 | 0.509 | 0 | 4.91 | 5896 | 0 | 5897 | 71951
1976/01/13 | 16:20:00 | 1976/01/13 16:20 | 4.902 | 0.509 | 0 | 4.902 | 5887 | 0 | 5887 | 71951
1976/01/13 | 16:40:00 | 1976/01/13 16:40 | 4.894 | 0.508 | 0 | 4.894 | 5878 | 0 | 5878 | 71951
1976/01/13 | 17:00:00 | 1976/01/13 17:00 | 4.886 | 0.508 | 0 | 4.886 | 5868 | 0 | 5868 | 71951
1976/01/13 | 17:20:00 | 1976/01/13 17:20 | 4.879 | 0.507 | 0 | 4.879 | 5859 | 0 | 5859 | 71951
1976/01/13 | 17:40:00 | 1976/01/13 17:40 | 4.871 | 0.507 | 0 | 4.871 | 5850 | 0 | 5850 | 71951
1976/01/13 | 18:00:00 | 1976/01/13 18:00 | 4.863 | 0.506 | 0 | 4.863 | 5840 | 0 | 5840 | 71951
1976/01/13 | 18:20:00 | 1976/01/13 18:20 | 4.856 | 0.506 | 0 | 4.856 | 5831 | 0 | 5831 | 71951
1976/01/13 | 18:40:00 | 1976/01/13 18:40 | 4.851 | 0.506 | 0 | 4.851 | 5824 | 0 | 5824 | 71951
1976/01/13 | 19:00:00 | 1976/01/13 19:00 | 4.846 | 0.505 | 0 | 4.846 | 5818 | 0 | 5818 | 71951
1976/01/13 | 19:20:00 | 1976/01/13 19:20 | 4.841 | 0.505 | 0 | 4.841 | 5812 | 0 | 5812 | 71951
1976/01/13 | 19:40:00 | 1976/01/13 19:40 | 4.835 | 0.505 | 0 | 4.835 | 5806 | 0 | 5806 | 71951
1976/01/13 | 20:00:00 | 1976/01/13 20:00 | 4.83 | 0.504 | 0 | 4.83 | 5799 | 0 | 5799 | 71951
1976/01/13 | 20:20:00 | 1976/01/13 20:20 | 4.825 | 0.504 | 0 | 4.825 | 5793 | 0 | 5793 | 71951
1976/01/13 | 20:40:00 | 1976/01/13 20:40 | 4.82 | 0.503 | 0 | 4.82 | 5787 | 0 | 5787 | 71951
1976/01/13 | 21:00:00 | 1976/01/13 21:00 | 4.815 | 0.503 | 0 | 4.815 | 5781 | 0 | 5781 | 71951
1976/01/13 | 21:20:00 | 1976/01/13 21:20 | 4.809 | 0.503 | 0 | 4.809 | 5774 | 0 | 5774 | 71951
1976/01/13 | 21:40:00 | 1976/01/13 21:40 | 4.804 | 0.502 | 0 | 4.804 | 5768 | 0 | 5768 | 71951
1976/01/13 | 22:00:00 | 1976/01/13 22:00 | 4.799 | 0.502 | 0 | 4.799 | 5762 | 0 | 5762 | 71951
1976/01/13 | 22:20:00 | 1976/01/13 22:20 | 4.794 | 0.502 | 0 | 4.794 | 5756 | 0 | 5756 | 71951
1976/01/13 | 22:40:00 | 1976/01/13 22:40 | 4.789 | 0.501 | 0 | 4.789 | 5749 | 0 | 5750 | 71951
1976/01/13 | 23:00:00 | 1976/01/13 23:00 | 4.783 | 0.501 | 0 | 4.783 | 5743 | 0 | 5743 | 71951
1976/01/13 | 23:20:00 | 1976/01/13 23:20 | 4.778 | 0.501 | 0 | 4.778 | 5737 | 0 | 5737 | 71951
1976/01/13 | 23:40:00 | 1976/01/13 23:40 | 4.773 | 0.5 | 0 | 4.773 | 5731 | 0 | 5731 | 71951
1976/01/14 | 00:00:00 | 1976/01/14 00:00 | 4.768 | 0.5 | 0 | 4.768 | 5725 | 0 | 5725 | 71951
1976/01/14 | 00:20:00 | 1976/01/14 00:20 | 4.763 | 0.5 | 0 | 4.763 | 5718 | 0 | 5719 | 71951
1976/01/14 | 00:40:00 | 1976/01/14 00:40 | 4.757 | 0.499 | 0 | 4.757 | 5712 | 0 | 5712 | 71951
1976/01/14 | 01:00:00 | 1976/01/14 01:00 | 4.752 | 0.499 | 0 | 4.752 | 5706 | 0 | 5705 | 71951
1976/01/14 | 01:20:00 | 1976/01/14 01:20 | 4.747 | 0.499 | 0 | 4.747 | 5700 | 0 | 5699 | 71951
1976/01/14 | 01:40:00 | 1976/01/14 01:40 | 4.742 | 0.498 | 0 | 4.742 | 5693 | 0 | 5693 | 71951
1976/01/14 | 02:00:00 | 1976/01/14 02:00 | 4.737 | 0.498 | 0 | 4.737 | 5687 | 0 | 5687 | 71951
1976/01/14 | 02:20:00 | 1976/01/14 02:20 | 4.732 | 0.498 | 0 | 4.732 | 5681 | 0 | 5681 | 71951
1976/01/14 | 02:40:00 | 1976/01/14 02:40 | 4.726 | 0.497 | 0 | 4.726 | 5675 | 0 | 5675 | 71951
1976/01/14 | 03:00:00 | 1976/01/14 03:00 | 4.721 | 0.497 | 0 | 4.721 | 5668 | 0 | 5668 | 71951
1976/01/14 | 03:20:00 | 1976/01/14 03:20 | 4.716 | 0.497 | 0 | 4.716 | 5662 | 0 | 5662 | 71951
1976/01/14 | 03:40:00 | 1976/01/14 03:40 | 4.711 | 0.496 | 0 | 4.711 | 5656 | 0 | 5656 | 71951
1976/01/14 | 04:00:00 | 1976/01/14 04:00 | 4.706 | 0.496 | 0 | 4.706 | 5650 | 0 | 5650 | 71951
1976/01/14 | 04:20:00 | 1976/01/14 04:20 | 4.702 | 0.496 | 0 | 4.702 | 5645 | 0 | 5645 | 71951
1976/01/14 | 04:40:00 | 1976/01/14 04:40 | 4.699 | 0.496 | 0 | 4.699 | 5640 | 0 | 5641 | 71951
1976/01/14 | 05:00:00 | 1976/01/14 05:00 | 4.695 | 0.495 | 0 | 4.695 | 5636 | 0 | 5636 | 71951
1976/01/14 | 05:20:00 | 1976/01/14 05:20 | 4.692 | 0.495 | 0 | 4.692 | 5632 | 0 | 5632 | 71951
1976/01/14 | 05:40:00 | 1976/01/14 05:40 | 4.688 | 0.495 | 0 | 4.688 | 5628 | 0 | 5628 | 71951
1976/01/14 | 06:00:00 | 1976/01/14 06:00 | 4.685 | 0.495 | 0 | 4.685 | 5624 | 0 | 5624 | 71951
1976/01/14 | 06:20:00 | 1976/01/14 06:20 | 4.681 | 0.494 | 0 | 4.681 | 5620 | 0 | 5620 | 71951
1976/01/14 | 06:40:00 | 1976/01/14 06:40 | 4.678 | 0.494 | 0 | 4.678 | 5616 | 0 | 5615 | 71951
1976/01/14 | 07:00:00 | 1976/01/14 07:00 | 4.675 | 0.494 | 0 | 4.675 | 5612 | 0 | 5612 | 71951
1976/01/14 | 07:20:00 | 1976/01/14 07:20 | 4.671 | 0.494 | 0 | 4.671 | 5607 | 0 | 5608 | 71951
1976/01/14 | 07:40:00 | 1976/01/14 07:40 | 4.668 | 0.493 | 0 | 4.668 | 5603 | 0 | 5603 | 71951
1976/01/14 | 08:00:00 | 1976/01/14 08:00 | 4.664 | 0.493 | 0 | 4.664 | 5599 | 0 | 5599 | 71951
1976/01/14 | 08:20:00 | 1976/01/14 08:20 | 4.661 | 0.493 | 0 | 4.661 | 5595 | 0 | 5595 | 71951
1976/01/14 | 08:40:00 | 1976/01/14 08:40 | 4.657 | 0.493 | 0 | 4.657 | 5591 | 0 | 5591 | 71951
1976/01/14 | 09:00:00 | 1976/01/14 09:00 | 4.654 | 0.493 | 0 | 4.654 | 5587 | 0 | 5587 | 71951
1976/01/14 | 09:20:00 | 1976/01/14 09:20 | 4.65 | 0.492 | 0 | 4.65 | 5583 | 0 | 5582 | 71951
1976/01/14 | 09:40:00 | 1976/01/14 09:40 | 4.647 | 0.492 | 0 | 4.647 | 5578 | 0 | 5578 | 71951
1976/01/14 | 10:00:00 | 1976/01/14 10:00 | 4.644 | 0.492 | 0 | 4.644 | 5574 | 0 | 5575 | 71951
1976/01/14 | 10:20:00 | 1976/01/14 10:20 | 4.64 | 0.492 | 0 | 4.64 | 5570 | 0 | 5570 | 71951
1976/01/14 | 10:40:00 | 1976/01/14 10:40 | 4.637 | 0.491 | 0 | 4.637 | 5566 | 0 | 5566 | 71951
1976/01/14 | 11:00:00 | 1976/01/14 11:00 | 4.633 | 0.491 | 0 | 4.633 | 5562 | 0 | 5562 | 71951
1976/01/14 | 11:20:00 | 1976/01/14 11:20 | 4.63 | 0.491 | 0 | 4.63 | 5558 | 0 | 5558 | 71951
1976/01/14 | 11:40:00 | 1976/01/14 11:40 | 4.626 | 0.491 | 0 | 4.626 | 5554 | 0 | 5554 | 71951
1976/01/14 | 12:00:00 | 1976/01/14 12:00 | 4.623 | 0.491 | 0 | 4.623 | 5550 | 0 | 5549 | 71951
1976/01/14 | 12:20:00 | 1976/01/14 12:20 | 4.619 | 0.49 | 0 | 4.619 | 5545 | 0 | 5545 | 71951
1976/01/14 | 12:40:00 | 1976/01/14 12:40 | 4.616 | 0.49 | 0 | 4.616 | 5541 | 0 | 5541 | 71951
1976/01/14 | 13:00:00 | 1976/01/14 13:00 | 4.613 | 0.49 | 0 | 4.613 | 5537 | 0 | 5537 | 71951
1976/01/14 | 13:20:00 | 1976/01/14 13:20 | 4.609 | 0.49 | 0 | 4.609 | 5533 | 0 | 5533 | 71951
1976/01/14 | 13:40:00 | 1976/01/14 13:40 | 4.606 | 0.489 | 0 | 4.606 | 5529 | 0 | 5529 | 71951
1976/01/14 | 14:00:00 | 1976/01/14 14:00 | 4.602 | 0.489 | 0 | 4.602 | 5525 | 0 | 5525 | 71951
1976/01/14 | 14:20:00 | 1976/01/14 14:20 | 4.599 | 0.489 | 0 | 4.599 | 5521 | 0 | 5521 | 71951
1976/01/14 | 14:40:00 | 1976/01/14 14:40 | 4.595 | 0.489 | 0 | 4.595 | 5516 | 0 | 5516 | 71951
1976/01/14 | 15:00:00 | 1976/01/14 15:00 | 4.592 | 0.488 | 0 | 4.592 | 5512 | 0 | 5512 | 71951
1976/01/14 | 15:20:00 | 1976/01/14 15:20 | 4.588 | 0.488 | 0 | 4.588 | 5508 | 0 | 5508 | 71951
1976/01/14 | 15:40:00 | 1976/01/14 15:40 | 4.585 | 0.488 | 0 | 4.585 | 5504 | 0 | 5504 | 71951
1976/01/14 | 16:00:00 | 1976/01/14 16:00 | 4.575 | 0.487 | 0 | 4.575 | 5496 | 0 | 5496 | 71951
1976/01/14 | 16:20:00 | 1976/01/14 16:20 | 4.564 | 0.487 | 0 | 4.564 | 5483 | 0 | 5483 | 71951
1976/01/14 | 16:40:00 | 1976/01/14 16:40 | 4.552 | 0.486 | 0 | 4.552 | 5470 | 0 | 5470 | 71951

## Event 4
Hydrograph info for event 4 for X1H021 in period 19751001 to 20260303
Hydrograph period: 1976/01/26 14:40:00 to 1976/01/28 07:40:00 Date of peak: 1976/01/26 18:40:00 Peak flow: 13.467m³/sec
Date | Time | Date + Time | Observed (m³/sec) | Observed H(m) | Q-Dxi (m³/sec) | Q-Bxi (m³/sec) | Q-Txi (m³) | Q-Dxi (m³) | Q-Bxi (m³) | Cum. Q-Dri (m³)
1976/01/26 | 14:40:00 | 1976/01/26 14:40 | 3.05 | 0.378 | 3.042 | 0.008 | 0 | 0 | 0 | 0
1976/01/26 | 15:00:00 | 1976/01/26 15:00 | 3.522 | 0.414 | 3.498 | 0.024 | 3934 | 3924 | 19 | 3924
1976/01/26 | 15:20:00 | 1976/01/26 15:20 | 3.377 | 0.403 | 3.336 | 0.041 | 4140 | 4100 | 39 | 8024
1976/01/26 | 15:40:00 | 1976/01/26 15:40 | 3.329 | 0.4 | 3.271 | 0.058 | 4013 | 3964 | 59 | 11988
1976/01/26 | 16:00:00 | 1976/01/26 16:00 | 3.305 | 0.398 | 3.231 | 0.074 | 3981 | 3901 | 79 | 15889
1976/01/26 | 16:20:00 | 1976/01/26 16:20 | 3.281 | 0.396 | 3.191 | 0.09 | 3952 | 3853 | 98 | 19742
1976/01/26 | 16:40:00 | 1976/01/26 16:40 | 4.435 | 0.468 | 4.326 | 0.109 | 4276 | 4510 | 119 | 24252
1976/01/26 | 17:00:00 | 1976/01/26 17:00 | 6.767 | 0.613 | 6.631 | 0.136 | 6721 | 6574 | 147 | 30826
1976/01/26 | 17:20:00 | 1976/01/26 17:20 | 8.365 | 0.71 | 8.191 | 0.174 | 9343 | 8893 | 186 | 39719
1976/01/26 | 17:40:00 | 1976/01/26 17:40 | 8.862 | 0.737 | 8.646 | 0.216 | 10336 | 10103 | 234 | 49822
1976/01/26 | 18:00:00 | 1976/01/26 18:00 | 10.58 | 0.823 | 10.317 | 0.263 | 11372 | 11378 | 287 | 61200
1976/01/26 | 18:20:00 | 1976/01/26 18:20 | 13.097 | 0.94 | 12.776 | 0.321 | 14952 | 13856 | 351 | 75056
1976/01/26 | 18:40:00 | 1976/01/26 18:40 | 13.457 | 0.957 | 13.071 | 0.386 | 16046 | 15508 | 424 | 90564
1976/01/26 | 19:00:00 | 1976/01/26 19:00 | 13.435 | 0.956 | 12.984 | 0.451 | 16135 | 15633 | 502 | 90564
1976/01/26 | 19:20:00 | 1976/01/26 19:20 | 13.183 | 0.944 | 12.667 | 0.516 | 16054 | 15391 | 580 | 90564
1976/01/26 | 19:40:00 | 1976/01/26 19:40 | 12.583 | 0.917 | 12.006 | 0.577 | 15459 | 14804 | 656 | 90564
1976/01/26 | 20:00:00 | 1976/01/26 20:00 | 11.984 | 0.89 | 11.348 | 0.636 | 14740 | 14012 | 728 | 90564
1976/01/26 | 20:20:00 | 1976/01/26 20:20 | 11.384 | 0.861 | 10.693 | 0.691 | 14021 | 13225 | 796 | 90564
1976/01/26 | 20:40:00 | 1976/01/26 20:40 | 10.784 | 0.833 | 10.041 | 0.743 | 13301 | 12440 | 861 | 90564
1976/01/26 | 21:00:00 | 1976/01/26 21:00 | 10.566 | 0.822 | 9.773 | 0.793 | 12787 | 11889 | 921 | 90564
1976/01/26 | 21:20:00 | 1976/01/26 21:20 | 10.39 | 0.814 | 9.549 | 0.841 | 12573 | 11593 | 980 | 90564
1976/01/26 | 21:40:00 | 1976/01/26 21:40 | 10.214 | 0.805 | 9.326 | 0.888 | 12362 | 11325 | 1038 | 90564
1976/01/26 | 22:00:00 | 1976/01/26 22:00 | 10.052 | 0.797 | 9.117 | 0.935 | 12154 | 11066 | 1094 | 90564
1976/01/26 | 22:20:00 | 1976/01/26 22:20 | 9.922 | 0.791 | 8.942 | 0.98 | 11985 | 10836 | 1149 | 90564
1976/01/26 | 22:40:00 | 1976/01/26 22:40 | 9.793 | 0.784 | 8.769 | 1.024 | 11829 | 10626 | 1203 | 90564
1976/01/26 | 23:00:00 | 1976/01/26 23:00 | 9.663 | 0.778 | 8.595 | 1.068 | 11674 | 10418 | 1255 | 90564
1976/01/26 | 23:20:00 | 1976/01/26 23:20 | 9.534 | 0.771 | 8.423 | 1.111 | 11518 | 10211 | 1307 | 90564
1976/01/26 | 23:40:00 | 1976/01/26 23:40 | 9.404 | 0.764 | 8.252 | 1.152 | 11363 | 10005 | 1358 | 90564
1976/01/27 | 00:00:00 | 1976/01/27 00:00 | 9.275 | 0.758 | 8.082 | 1.193 | 11207 | 9800 | 1407 | 90564
1976/01/27 | 00:20:00 | 1976/01/27 00:20 | 8.979 | 0.743 | 7.746 | 1.233 | 10982 | 9497 | 1456 | 90564
1976/01/27 | 00:40:00 | 1976/01/27 00:40 | 8.613 | 0.724 | 7.342 | 1.271 | 10555 | 9053 | 1502 | 90564
1976/01/27 | 01:00:00 | 1976/01/27 01:00 | 8.251 | 0.705 | 6.944 | 1.307 | 10117 | 8572 | 1546 | 90564
1976/01/27 | 01:20:00 | 1976/01/27 01:20 | 7.948 | 0.688 | 6.607 | 1.341 | 9699 | 8131 | 1588 | 90564
1976/01/27 | 01:40:00 | 1976/01/27 01:40 | 7.731 | 0.676 | 6.358 | 1.373 | 9408 | 7779 | 1628 | 90564
1976/01/27 | 02:00:00 | 1976/01/27 02:00 | 7.514 | 0.664 | 6.11 | 1.404 | 9147 | 7481 | 1666 | 90564
1976/01/27 | 02:20:00 | 1976/01/27 02:20 | 7.296 | 0.652 | 5.862 | 1.434 | 8886 | 7183 | 1703 | 90564
1976/01/27 | 02:40:00 | 1976/01/27 02:40 | 7.079 | 0.64 | 5.616 | 1.463 | 8625 | 6887 | 1738 | 90564
1976/01/27 | 03:00:00 | 1976/01/27 03:00 | 6.91 | 0.631 | 5.419 | 1.491 | 8391 | 6621 | 1772 | 90564
1976/01/27 | 03:20:00 | 1976/01/27 03:20 | 6.746 | 0.621 | 5.229 | 1.517 | 8194 | 6389 | 1805 | 90564
1976/01/27 | 03:40:00 | 1976/01/27 03:40 | 6.583 | 0.612 | 5.04 | 1.543 | 7998 | 6161 | 1836 | 90564
1976/01/27 | 04:00:00 | 1976/01/27 04:00 | 6.449 | 0.604 | 4.881 | 1.568 | 7812 | 5953 | 1867 | 90564
1976/01/27 | 04:20:00 | 1976/01/27 04:20 | 6.336 | 0.597 | 4.744 | 1.592 | 7671 | 5775 | 1896 | 90564
1976/01/27 | 04:40:00 | 1976/01/27 04:40 | 6.237 | 0.592 | 4.621 | 1.616 | 7537 | 5619 | 1925 | 90564
1976/01/27 | 05:00:00 | 1976/01/27 05:00 | 6.195 | 0.589 | 4.556 | 1.639 | 7459 | 5507 | 1952 | 90564
1976/01/27 | 05:20:00 | 1976/01/27 05:20 | 6.153 | 0.587 | 4.492 | 1.661 | 7409 | 5429 | 1980 | 90564
1976/01/27 | 05:40:00 | 1976/01/27 05:40 | 6.111 | 0.584 | 4.427 | 1.684 | 7358 | 5352 | 2007 | 90564
1976/01/27 | 06:00:00 | 1976/01/27 06:00 | 6.094 | 0.583 | 4.388 | 1.706 | 7317 | 5289 | 2034 | 90564
1976/01/27 | 06:20:00 | 1976/01/27 06:20 | 6.094 | 0.583 | 4.366 | 1.728 | 7313 | 5253 | 2060 | 90564
1976/01/27 | 06:40:00 | 1976/01/27 06:40 | 6.094 | 0.583 | 4.345 | 1.749 | 7313 | 5227 | 2086 | 90564
1976/01/27 | 07:00:00 | 1976/01/27 07:00 | 6.094 | 0.583 | 4.323 | 1.771 | 7313 | 5200 | 2112 | 90564
1976/01/27 | 07:20:00 | 1976/01/27 07:20 | 6.094 | 0.583 | 4.301 | 1.793 | 7313 | 5174 | 2138 | 90564
1976/01/27 | 07:40:00 | 1976/01/27 07:40 | 6.094 | 0.583 | 4.28 | 1.814 | 7313 | 5149 | 2164 | 90564
1976/01/27 | 08:00:00 | 1976/01/27 08:00 | 6.094 | 0.583 | 4.258 | 1.836 | 7313 | 5123 | 2190 | 90564
1976/01/27 | 08:20:00 | 1976/01/27 08:20 | 6.094 | 0.583 | 4.237 | 1.857 | 7313 | 5097 | 2216 | 90564
1976/01/27 | 08:40:00 | 1976/01/27 08:40 | 6.084 | 0.582 | 4.206 | 1.878 | 7310 | 5066 | 2241 | 90564
1976/01/27 | 09:00:00 | 1976/01/27 09:00 | 6.065 | 0.581 | 4.166 | 1.899 | 7290 | 5023 | 2266 | 90564
1976/01/27 | 09:20:00 | 1976/01/27 09:20 | 6.046 | 0.58 | 4.126 | 1.92 | 7266 | 4975 | 2291 | 90564
1976/01/27 | 09:40:00 | 1976/01/27 09:40 | 6.026 | 0.579 | 4.086 | 1.94 | 7243 | 4927 | 2316 | 90564
1976/01/27 | 10:00:00 | 1976/01/27 10:00 | 6.007 | 0.578 | 4.046 | 1.961 | 7220 | 4879 | 2341 | 90564
1976/01/27 | 10:20:00 | 1976/01/27 10:20 | 5.988 | 0.577 | 4.007 | 1.981 | 7197 | 4832 | 2365 | 90564
1976/01/27 | 10:40:00 | 1976/01/27 10:40 | 5.969 | 0.575 | 3.968 | 2.001 | 7174 | 4785 | 2389 | 90564
1976/01/27 | 11:00:00 | 1976/01/27 11:00 | 5.938 | 0.574 | 3.917 | 2.021 | 7147 | 4731 | 2413 | 90564
1976/01/27 | 11:20:00 | 1976/01/27 11:20 | 5.901 | 0.571 | 3.861 | 2.04 | 7104 | 4667 | 2437 | 90564
1976/01/27 | 11:40:00 | 1976/01/27 11:40 | 5.864 | 0.569 | 3.804 | 2.06 | 7059 | 4599 | 2460 | 90564
1976/01/27 | 12:00:00 | 1976/01/27 12:00 | 5.827 | 0.567 | 3.749 | 2.078 | 7014 | 4532 | 2483 | 90564
1976/01/27 | 12:20:00 | 1976/01/27 12:20 | 5.789 | 0.565 | 3.692 | 2.097 | 6970 | 4464 | 2505 | 90564
1976/01/27 | 12:40:00 | 1976/01/27 12:40 | 5.752 | 0.562 | 3.637 | 2.115 | 6925 | 4397 | 2528 | 90564
1976/01/27 | 13:00:00 | 1976/01/27 13:00 | 5.715 | 0.56 | 3.581 | 2.134 | 6880 | 4331 | 2549 | 90564
1976/01/27 | 13:20:00 | 1976/01/27 13:20 | 5.678 | 0.558 | 3.527 | 2.151 | 6836 | 4265 | 2571 | 90564
1976/01/27 | 13:40:00 | 1976/01/27 13:40 | 5.65 | 0.556 | 3.481 | 2.169 | 6797 | 4205 | 2592 | 90564
1976/01/27 | 14:00:00 | 1976/01/27 14:00 | 5.622 | 0.554 | 3.436 | 2.186 | 6764 | 4150 | 2613 | 90564
1976/01/27 | 14:20:00 | 1976/01/27 14:20 | 5.594 | 0.553 | 3.391 | 2.203 | 6730 | 4096 | 2634 | 90564
1976/01/27 | 14:40:00 | 1976/01/27 14:40 | 5.566 | 0.551 | 3.346 | 2.22 | 6696 | 4042 | 2654 | 90564
1976/01/27 | 15:00:00 | 1976/01/27 15:00 | 5.538 | 0.549 | 3.301 | 2.237 | 6662 | 3988 | 2674 | 90564
1976/01/27 | 15:20:00 | 1976/01/27 15:20 | 5.51 | 0.547 | 3.257 | 2.253 | 6628 | 3935 | 2694 | 90564
1976/01/27 | 15:40:00 | 1976/01/27 15:40 | 5.48 | 0.546 | 3.21 | 2.27 | 6595 | 3880 | 2714 | 90564
1976/01/27 | 16:00:00 | 1976/01/27 16:00 | 5.446 | 0.543 | 3.16 | 2.286 | 6556 | 3823 | 2733 | 90564
1976/01/27 | 16:20:00 | 1976/01/27 16:20 | 5.411 | 0.541 | 3.11 | 2.301 | 6514 | 3762 | 2752 | 90564
1976/01/27 | 16:40:00 | 1976/01/27 16:40 | 5.376 | 0.539 | 3.059 | 2.317 | 6472 | 3701 | 2771 | 90564
1976/01/27 | 17:00:00 | 1976/01/27 17:00 | 5.342 | 0.537 | 3.01 | 2.332 | 6431 | 3642 | 2789 | 90564
1976/01/27 | 17:20:00 | 1976/01/27 17:20 | 5.307 | 0.535 | 2.96 | 2.347 | 6389 | 3582 | 2807 | 90564
1976/01/27 | 17:40:00 | 1976/01/27 17:40 | 5.277 | 0.533 | 2.915 | 2.362 | 6348 | 3525 | 2825 | 90564
1976/01/27 | 18:00:00 | 1976/01/27 18:00 | 5.265 | 0.532 | 2.889 | 2.376 | 6325 | 3483 | 2843 | 90564
1976/01/27 | 18:20:00 | 1976/01/27 18:20 | 5.252 | 0.531 | 2.861 | 2.391 | 6310 | 3450 | 2860 | 90564
1976/01/27 | 18:40:00 | 1976/01/27 18:40 | 5.239 | 0.53 | 2.834 | 2.405 | 6295 | 3417 | 2877 | 90564
1976/01/27 | 19:00:00 | 1976/01/27 19:00 | 5.227 | 0.53 | 2.808 | 2.419 | 6280 | 3385 | 2894 | 90564
1976/01/27 | 19:20:00 | 1976/01/27 19:20 | 5.214 | 0.529 | 2.781 | 2.433 | 6265 | 3353 | 2911 | 90564
1976/01/27 | 19:40:00 | 1976/01/27 19:40 | 5.202 | 0.528 | 2.755 | 2.447 | 6250 | 3322 | 2928 | 90564
1976/01/27 | 20:00:00 | 1976/01/27 20:00 | 5.202 | 0.528 | 2.741 | 2.461 | 6242 | 3298 | 2944 | 90564
1976/01/27 | 20:20:00 | 1976/01/27 20:20 | 5.205 | 0.528 | 2.731 | 2.474 | 6244 | 3283 | 2961 | 90564
1976/01/27 | 20:40:00 | 1976/01/27 20:40 | 5.207 | 0.528 | 2.719 | 2.488 | 6247 | 3270 | 2977 | 90564
1976/01/27 | 21:00:00 | 1976/01/27 21:00 | 5.209 | 0.529 | 2.707 | 2.502 | 6249 | 3256 | 2994 | 90564
1976/01/27 | 21:20:00 | 1976/01/27 21:20 | 5.211 | 0.529 | 2.696 | 2.515 | 6252 | 3242 | 3010 | 90564
1976/01/27 | 21:40:00 | 1976/01/27 21:40 | 5.213 | 0.529 | 2.684 | 2.529 | 6254 | 3228 | 3026 | 90564
1976/01/27 | 22:00:00 | 1976/01/27 22:00 | 5.215 | 0.529 | 2.673 | 2.542 | 6257 | 3214 | 3042 | 90564
1976/01/27 | 22:20:00 | 1976/01/27 22:20 | 5.21 | 0.529 | 2.655 | 2.555 | 6258 | 3197 | 3058 | 90564
1976/01/27 | 22:40:00 | 1976/01/27 22:40 | 5.195 | 0.528 | 2.626 | 2.569 | 6243 | 3169 | 3074 | 90564
1976/01/27 | 23:00:00 | 1976/01/27 23:00 | 5.18 | 0.527 | 2.598 | 2.582 | 6225 | 3135 | 3090 | 90564
1976/01/27 | 23:20:00 | 1976/01/27 23:20 | 5.164 | 0.526 | 2.569 | 2.595 | 6206 | 3101 | 3106 | 90564
1976/01/27 | 23:40:00 | 1976/01/27 23:40 | 5.149 | 0.525 | 2.542 | 2.607 | 6188 | 3066 | 3121 | 90564
1976/01/28 | 00:00:00 | 1976/01/28 00:00 | 5.134 | 0.524 | 2.514 | 2.62 | 6170 | 3033 | 3137 | 90564
1976/01/28 | 00:20:00 | 1976/01/28 00:20 | 5.119 | 0.523 | 2.486 | 2.633 | 6151 | 3000 | 3152 | 90564
1976/01/28 | 00:40:00 | 1976/01/28 00:40 | 5.112 | 0.522 | 2.467 | 2.645 | 6134 | 2972 | 3167 | 90564
1976/01/28 | 01:00:00 | 1976/01/28 01:00 | 5.138 | 0.524 | 2.48 | 2.658 | 6150 | 2968 | 3182 | 90564
1976/01/28 | 01:20:00 | 1976/01/28 01:20 | 5.164 | 0.526 | 2.494 | 2.67 | 6181 | 2985 | 3196 | 90564
1976/01/28 | 01:40:00 | 1976/01/28 01:40 | 5.19 | 0.527 | 2.507 | 2.683 | 6212 | 3001 | 3211 | 90564
1976/01/28 | 02:00:00 | 1976/01/28 02:00 | 5.196 | 0.528 | 2.501 | 2.695 | 6236 | 3005 | 3227 | 90564
1976/01/28 | 02:20:00 | 1976/01/28 02:20 | 5.188 | 0.527 | 2.48 | 2.708 | 6230 | 2989 | 3242 | 90564
1976/01/28 | 02:40:00 | 1976/01/28 02:40 | 5.18 | 0.527 | 2.46 | 2.72 | 6220 | 2964 | 3256 | 90564
1976/01/28 | 03:00:00 | 1976/01/28 03:00 | 5.172 | 0.526 | 2.44 | 2.732 | 6211 | 2940 | 3271 | 90564
1976/01/28 | 03:20:00 | 1976/01/28 03:20 | 5.168 | 0.526 | 2.424 | 2.744 | 6203 | 2918 | 3286 | 90564
1976/01/28 | 03:40:00 | 1976/01/28 03:40 | 5.165 | 0.526 | 2.408 | 2.757 | 6200 | 2899 | 3301 | 90564
1976/01/28 | 04:00:00 | 1976/01/28 04:00 | 5.163 | 0.526 | 2.394 | 2.769 | 6197 | 2882 | 3315 | 90564
1976/01/28 | 04:20:00 | 1976/01/28 04:20 | 5.161 | 0.525 | 2.38 | 2.781 | 6195 | 2865 | 3329 | 90564
1976/01/28 | 04:40:00 | 1976/01/28 04:40 | 5.159 | 0.525 | 2.367 | 2.792 | 6192 | 2848 | 3344 | 90564
1976/01/28 | 05:00:00 | 1976/01/28 05:00 | 5.157 | 0.525 | 2.353 | 2.804 | 6189 | 2832 | 3358 | 90564
1976/01/28 | 05:20:00 | 1976/01/28 05:20 | 5.154 | 0.525 | 2.338 | 2.816 | 6187 | 2814 | 3372 | 90564
1976/01/28 | 05:40:00 | 1976/01/28 05:40 | 5.152 | 0.525 | 2.324 | 2.828 | 6184 | 2797 | 3386 | 90564
1976/01/28 | 06:00:00 | 1976/01/28 06:00 | 5.148 | 0.525 | 2.309 | 2.839 | 6180 | 2780 | 3400 | 90564
1976/01/28 | 06:20:00 | 1976/01/28 06:20 | 5.144 | 0.524 | 2.293 | 2.851 | 6175 | 2761 | 3414 | 90564
1976/01/28 | 06:40:00 | 1976/01/28 06:40 | 5.14 | 0.524 | 2.278 | 2.862 | 6171 | 2743 | 3428 | 90564
1976/01/28 | 07:00:00 | 1976/01/28 07:00 | 5.137 | 0.524 | 2.263 | 2.874 | 6166 | 2725 | 3442 | 90564
1976/01/28 | 07:20:00 | 1976/01/28 07:20 | 5.133 | 0.524 | 2.248 | 2.885 | 6162 | 2707 | 3455 | 90564
1976/01/28 | 07:40:00 | 1976/01/28 07:40 | 5.129 | 0.523 | 2.233 | 2.896 | 6157 | 2688 | 3469 | 90564

## Event 5
Hydrograph info for event 5 for X1H021 in period 19751001 to 20260303
Hydrograph period: 1976/02/06 22:20:00 to 1976/02/10 20:00:00 Date of peak: 1976/02/06 23:00:00 Peak flow: 34.730m³/sec
Date | Time | Date + Time | Observed (m³/sec) | Observed H(m) | Q-Dxi (m³/sec) | Q-Bxi (m³/sec) | Q-Txi (m³) | Q-Dxi (m³) | Q-Bxi (m³) | Cum. Q-Dri (m³)
1976/02/06 | 22:20:00 | 1976/02/06 22:20 | 14.371 | 0.983 | 14.335 | 0.036 | 0 | 0 | 0 | 0
1976/02/06 | 22:40:00 | 1976/02/06 22:40 | 32.297 | 1.644 | 32.145 | 0.152 | 28001 | 27888 | 113 | 27888
1976/02/06 | 23:00:00 | 1976/02/06 23:00 | 34.491 | 1.723 | 34.172 | 0.319 | 41218 | 39790 | 283 | 67678
1976/02/06 | 23:20:00 | 1976/02/06 23:20 | 33.525 | 1.692 | 33.038 | 0.487 | 40900 | 40326 | 483 | 67678
1976/02/06 | 23:40:00 | 1976/02/06 23:40 | 31.051 | 1.61 | 30.405 | 0.646 | 38745 | 38066 | 680 | 67678
1976/02/07 | 00:00:00 | 1976/02/07 00:00 | 28.577 | 1.528 | 27.785 | 0.792 | 35776 | 34914 | 863 | 67678
1976/02/07 | 00:20:00 | 1976/02/07 00:20 | 26.103 | 1.446 | 25.178 | 0.925 | 32808 | 31778 | 1030 | 67678
1976/02/07 | 00:40:00 | 1976/02/07 00:40 | 25.227 | 1.417 | 24.179 | 1.048 | 30606 | 29614 | 1184 | 67678
1976/02/07 | 01:00:00 | 1976/02/07 01:00 | 26.188 | 1.45 | 25.016 | 1.172 | 30505 | 29517 | 1332 | 67678
1976/02/07 | 01:20:00 | 1976/02/07 01:20 | 27.604 | 1.499 | 26.304 | 1.3 | 32433 | 30792 | 1483 | 67678
1976/02/07 | 01:40:00 | 1976/02/07 01:40 | 27.212 | 1.485 | 25.781 | 1.431 | 32889 | 31251 | 1639 | 67678
1976/02/07 | 02:00:00 | 1976/02/07 02:00 | 26.382 | 1.457 | 24.824 | 1.558 | 32261 | 30363 | 1793 | 67678
1976/02/07 | 02:20:00 | 1976/02/07 02:20 | 25.261 | 1.418 | 23.582 | 1.679 | 30986 | 29044 | 1942 | 67678
1976/02/07 | 02:40:00 | 1976/02/07 02:40 | 24.368 | 1.386 | 22.573 | 1.795 | 29750 | 27693 | 2084 | 67678
1976/02/07 | 03:00:00 | 1976/02/07 03:00 | 23.533 | 1.356 | 21.628 | 1.905 | 28741 | 26521 | 2220 | 67678
1976/02/07 | 03:20:00 | 1976/02/07 03:20 | 22.697 | 1.326 | 20.686 | 2.011 | 27738 | 25388 | 2350 | 67678
1976/02/07 | 03:40:00 | 1976/02/07 03:40 | 21.812 | 1.293 | 19.699 | 2.113 | 26711 | 24231 | 2474 | 67678
1976/02/07 | 04:00:00 | 1976/02/07 04:00 | 20.914 | 1.26 | 18.705 | 2.209 | 25635 | 23043 | 2593 | 67678
1976/02/07 | 04:20:00 | 1976/02/07 04:20 | 20.563 | 1.247 | 18.261 | 2.302 | 24886 | 22180 | 2706 | 67678
1976/02/07 | 04:40:00 | 1976/02/07 04:40 | 20.212 | 1.233 | 17.82 | 2.392 | 24465 | 21649 | 2816 | 67678
1976/02/07 | 05:00:00 | 1976/02/07 05:00 | 19.861 | 1.22 | 17.381 | 2.48 | 24044 | 21120 | 2923 | 67678
1976/02/07 | 05:20:00 | 1976/02/07 05:20 | 19.626 | 1.211 | 17.059 | 2.567 | 23692 | 20664 | 3028 | 67678
1976/02/07 | 05:40:00 | 1976/02/07 05:40 | 19.391 | 1.202 | 16.74 | 2.651 | 23410 | 20280 | 3131 | 67678
1976/02/07 | 06:00:00 | 1976/02/07 06:00 | 19.156 | 1.193 | 16.422 | 2.734 | 23129 | 19897 | 3231 | 67678
1976/02/07 | 06:20:00 | 1976/02/07 06:20 | 19.487 | 1.206 | 16.67 | 2.817 | 23084 | 19855 | 3331 | 67678
1976/02/07 | 06:40:00 | 1976/02/07 06:40 | 20.02 | 1.226 | 17.118 | 2.902 | 23709 | 20273 | 3432 | 67678
1976/02/07 | 07:00:00 | 1976/02/07 07:00 | 20.584 | 1.248 | 17.595 | 2.989 | 24344 | 20828 | 3535 | 67678
1976/02/07 | 07:20:00 | 1976/02/07 07:20 | 21.145 | 1.269 | 18.067 | 3.078 | 25092 | 21397 | 3640 | 67678
1976/02/07 | 07:40:00 | 1976/02/07 07:40 | 20.791 | 1.255 | 17.623 | 3.168 | 25161 | 21414 | 3748 | 67678
1976/02/07 | 08:00:00 | 1976/02/07 08:00 | 20.334 | 1.238 | 17.079 | 3.255 | 24699 | 20821 | 3854 | 67678
1976/02/07 | 08:20:00 | 1976/02/07 08:20 | 19.814 | 1.218 | 16.475 | 3.339 | 24086 | 20133 | 3956 | 67678
1976/02/07 | 08:40:00 | 1976/02/07 08:40 | 19.348 | 1.2 | 15.928 | 3.42 | 23497 | 19442 | 4055 | 67678
1976/02/07 | 09:00:00 | 1976/02/07 09:00 | 18.882 | 1.182 | 15.383 | 3.499 | 22938 | 18787 | 4151 | 67678
1976/02/07 | 09:20:00 | 1976/02/07 09:20 | 18.415 | 1.164 | 14.841 | 3.574 | 22378 | 18134 | 4244 | 67678
1976/02/07 | 09:40:00 | 1976/02/07 09:40 | 18.1 | 1.151 | 14.452 | 3.648 | 21891 | 17576 | 4333 | 67678
1976/02/07 | 10:00:00 | 1976/02/07 10:00 | 17.822 | 1.14 | 14.103 | 3.719 | 21553 | 17133 | 4420 | 67678
1976/02/07 | 10:20:00 | 1976/02/07 10:20 | 17.543 | 1.129 | 13.754 | 3.789 | 21219 | 16714 | 4505 | 67678
1976/02/07 | 10:40:00 | 1976/02/07 10:40 | 17.288 | 1.119 | 13.431 | 3.857 | 20888 | 16311 | 4588 | 67678
1976/02/07 | 11:00:00 | 1976/02/07 11:00 | 17.125 | 1.112 | 13.201 | 3.924 | 20648 | 15979 | 4669 | 67678
1976/02/07 | 11:20:00 | 1976/02/07 11:20 | 16.961 | 1.105 | 12.971 | 3.99 | 20452 | 15703 | 4748 | 67678
1976/02/07 | 11:40:00 | 1976/02/07 11:40 | 16.798 | 1.099 | 12.744 | 4.054 | 20255 | 15429 | 4826 | 67678
1976/02/07 | 12:00:00 | 1976/02/07 12:00 | 16.634 | 1.092 | 12.517 | 4.117 | 20059 | 15156 | 4903 | 67678
1976/02/07 | 12:20:00 | 1976/02/07 12:20 | 16.505 | 1.087 | 12.325 | 4.18 | 19877 | 14905 | 4978 | 67678
1976/02/07 | 12:40:00 | 1976/02/07 12:40 | 16.391 | 1.082 | 12.15 | 4.241 | 19737 | 14685 | 5052 | 67678
1976/02/07 | 13:00:00 | 1976/02/07 13:00 | 16.276 | 1.077 | 11.975 | 4.301 | 19600 | 14475 | 5125 | 67678
1976/02/07 | 13:20:00 | 1976/02/07 13:20 | 16.162 | 1.072 | 11.801 | 4.361 | 19463 | 14265 | 5197 | 67678
1976/02/07 | 13:40:00 | 1976/02/07 13:40 | 16.048 | 1.068 | 11.628 | 4.42 | 19326 | 14058 | 5268 | 67678
1976/02/07 | 14:00:00 | 1976/02/07 14:00 | 15.934 | 1.063 | 11.456 | 4.478 | 19189 | 13851 | 5338 | 67678
1976/02/07 | 14:20:00 | 1976/02/07 14:20 | 15.819 | 1.058 | 11.284 | 4.535 | 19052 | 13645 | 5407 | 67678
1976/02/07 | 14:40:00 | 1976/02/07 14:40 | 15.705 | 1.053 | 11.114 | 4.591 | 18915 | 13439 | 5475 | 67678
1976/02/07 | 15:00:00 | 1976/02/07 15:00 | 15.591 | 1.049 | 10.945 | 4.646 | 18777 | 13236 | 5542 | 67678
1976/02/07 | 15:20:00 | 1976/02/07 15:20 | 15.476 | 1.044 | 10.776 | 4.7 | 18640 | 13032 | 5608 | 67678
1976/02/07 | 15:40:00 | 1976/02/07 15:40 | 15.363 | 1.039 | 10.609 | 4.754 | 18503 | 12831 | 5673 | 67678
1976/02/07 | 16:00:00 | 1976/02/07 16:00 | 15.256 | 1.034 | 10.449 | 4.807 | 18372 | 12635 | 5737 | 67678
1976/02/07 | 16:20:00 | 1976/02/07 16:20 | 15.148 | 1.03 | 10.289 | 4.859 | 18242 | 12443 | 5799 | 67678
1976/02/07 | 16:40:00 | 1976/02/07 16:40 | 15.041 | 1.025 | 10.131 | 4.91 | 18113 | 12252 | 5861 | 67678
1976/02/07 | 17:00:00 | 1976/02/07 17:00 | 14.933 | 1.021 | 9.973 | 4.96 | 17984 | 12062 | 5922 | 67678
1976/02/07 | 17:20:00 | 1976/02/07 17:20 | 14.825 | 1.016 | 9.815 | 5.01 | 17855 | 11873 | 5982 | 67678
1976/02/07 | 17:40:00 | 1976/02/07 17:40 | 14.718 | 1.011 | 9.659 | 5.059 | 17726 | 11685 | 6041 | 67678
1976/02/07 | 18:00:00 | 1976/02/07 18:00 | 14.61 | 1.007 | 9.503 | 5.107 | 17597 | 11497 | 6099 | 67678
1976/02/07 | 18:20:00 | 1976/02/07 18:20 | 14.502 | 1.002 | 9.348 | 5.154 | 17467 | 11311 | 6156 | 67678
1976/02/07 | 18:40:00 | 1976/02/07 18:40 | 14.395 | 0.998 | 9.195 | 5.2 | 17338 | 11125 | 6213 | 67678
1976/02/07 | 19:00:00 | 1976/02/07 19:00 | 14.287 | 0.993 | 9.041 | 5.246 | 17209 | 10941 | 6268 | 67678
1976/02/07 | 19:20:00 | 1976/02/07 19:20 | 14.239 | 0.991 | 8.948 | 5.291 | 17116 | 10793 | 6322 | 67678
1976/02/07 | 19:40:00 | 1976/02/07 19:40 | 14.192 | 0.989 | 8.856 | 5.336 | 17059 | 10682 | 6376 | 67678
1976/02/07 | 20:00:00 | 1976/02/07 20:00 | 14.144 | 0.987 | 8.764 | 5.38 | 17001 | 10572 | 6430 | 67678
1976/02/07 | 20:20:00 | 1976/02/07 20:20 | 14.096 | 0.985 | 8.672 | 5.424 | 16944 | 10462 | 6482 | 67678
1976/02/07 | 20:40:00 | 1976/02/07 20:40 | 14.048 | 0.982 | 8.581 | 5.467 | 16886 | 10352 | 6534 | 67678
1976/02/07 | 21:00:00 | 1976/02/07 21:00 | 14 | 0.98 | 8.49 | 5.51 | 16829 | 10243 | 6586 | 67678
1976/02/07 | 21:20:00 | 1976/02/07 21:20 | 13.952 | 0.978 | 8.4 | 5.552 | 16772 | 10134 | 6637 | 67678
1976/02/07 | 21:40:00 | 1976/02/07 21:40 | 13.905 | 0.976 | 8.311 | 5.594 | 16714 | 10027 | 6688 | 67678
1976/02/07 | 22:00:00 | 1976/02/07 22:00 | 13.857 | 0.974 | 8.222 | 5.635 | 16657 | 9920 | 6738 | 67678
1976/02/07 | 22:20:00 | 1976/02/07 22:20 | 13.809 | 0.972 | 8.133 | 5.676 | 16600 | 9812 | 6787 | 67678
1976/02/07 | 22:40:00 | 1976/02/07 22:40 | 13.761 | 0.97 | 8.044 | 5.717 | 16542 | 9706 | 6836 | 67678
1976/02/07 | 23:00:00 | 1976/02/07 23:00 | 13.713 | 0.968 | 7.956 | 5.757 | 16485 | 9600 | 6884 | 67678
1976/02/07 | 23:20:00 | 1976/02/07 23:20 | 13.666 | 0.966 | 7.869 | 5.797 | 16427 | 9495 | 6932 | 67678
1976/02/07 | 23:40:00 | 1976/02/07 23:40 | 13.618 | 0.964 | 7.782 | 5.836 | 16370 | 9391 | 6980 | 67678
1976/02/08 | 00:00:00 | 1976/02/08 00:00 | 13.57 | 0.961 | 7.695 | 5.875 | 16313 | 9286 | 7026 | 67678
1976/02/08 | 00:20:00 | 1976/02/08 00:20 | 13.522 | 0.959 | 7.609 | 5.913 | 16255 | 9182 | 7073 | 67678
1976/02/08 | 00:40:00 | 1976/02/08 00:40 | 13.474 | 0.957 | 7.523 | 5.951 | 16198 | 9079 | 7118 | 67678
1976/02/08 | 01:00:00 | 1976/02/08 01:00 | 13.427 | 0.955 | 7.438 | 5.989 | 16141 | 8977 | 7164 | 67678
1976/02/08 | 01:20:00 | 1976/02/08 01:20 | 13.379 | 0.953 | 7.353 | 6.026 | 16083 | 8875 | 7208 | 67678
1976/02/08 | 01:40:00 | 1976/02/08 01:40 | 13.34 | 0.951 | 7.278 | 6.062 | 16029 | 8779 | 7253 | 67678
1976/02/08 | 02:00:00 | 1976/02/08 02:00 | 13.311 | 0.95 | 7.212 | 6.099 | 15991 | 8694 | 7297 | 67678
1976/02/08 | 02:20:00 | 1976/02/08 02:20 | 13.282 | 0.949 | 7.147 | 6.135 | 15956 | 8616 | 7340 | 67678
1976/02/08 | 02:40:00 | 1976/02/08 02:40 | 13.253 | 0.947 | 7.083 | 6.17 | 15921 | 8538 | 7383 | 67678
1976/02/08 | 03:00:00 | 1976/02/08 03:00 | 13.224 | 0.946 | 7.018 | 6.206 | 15886 | 8461 | 7425 | 67678
1976/02/08 | 03:20:00 | 1976/02/08 03:20 | 13.195 | 0.945 | 6.954 | 6.241 | 15851 | 8384 | 7468 | 67678
1976/02/08 | 03:40:00 | 1976/02/08 03:40 | 13.166 | 0.944 | 6.891 | 6.275 | 15816 | 8307 | 7510 | 67678
1976/02/08 | 04:00:00 | 1976/02/08 04:00 | 13.136 | 0.942 | 6.826 | 6.31 | 15781 | 8230 | 7551 | 67678
1976/02/08 | 04:20:00 | 1976/02/08 04:20 | 13.107 | 0.941 | 6.763 | 6.344 | 15746 | 8154 | 7592 | 67678
1976/02/08 | 04:40:00 | 1976/02/08 04:40 | 13.078 | 0.94 | 6.701 | 6.377 | 15711 | 8078 | 7633 | 67678
1976/02/08 | 05:00:00 | 1976/02/08 05:00 | 13.049 | 0.938 | 6.638 | 6.411 | 15676 | 8003 | 7673 | 67678
1976/02/08 | 05:20:00 | 1976/02/08 05:20 | 13.02 | 0.937 | 6.576 | 6.444 | 15641 | 7928 | 7713 | 67678
1976/02/08 | 05:40:00 | 1976/02/08 05:40 | 12.991 | 0.936 | 6.514 | 6.477 | 15606 | 7854 | 7753 | 67678
1976/02/08 | 06:00:00 | 1976/02/08 06:00 | 12.962 | 0.934 | 6.453 | 6.509 | 15572 | 7780 | 7792 | 67678
1976/02/08 | 06:20:00 | 1976/02/08 06:20 | 12.933 | 0.933 | 6.391 | 6.542 | 15537 | 7706 | 7831 | 67678
1976/02/08 | 06:40:00 | 1976/02/08 06:40 | 12.904 | 0.932 | 6.331 | 6.573 | 15502 | 7633 | 7869 | 67678
1976/02/08 | 07:00:00 | 1976/02/08 07:00 | 12.879 | 0.931 | 6.274 | 6.605 | 15470 | 7563 | 7907 | 67678
1976/02/08 | 07:20:00 | 1976/02/08 07:20 | 12.854 | 0.93 | 6.218 | 6.636 | 15440 | 7495 | 7945 | 67678
1976/02/08 | 07:40:00 | 1976/02/08 07:40 | 12.829 | 0.928 | 6.162 | 6.667 | 15410 | 7428 | 7982 | 67678
1976/02/08 | 08:00:00 | 1976/02/08 08:00 | 12.804 | 0.927 | 6.106 | 6.698 | 15380 | 7361 | 8019 | 67678
1976/02/08 | 08:20:00 | 1976/02/08 08:20 | 12.779 | 0.926 | 6.05 | 6.729 | 15350 | 7294 | 8056 | 67678
1976/02/08 | 08:40:00 | 1976/02/08 08:40 | 12.754 | 0.925 | 5.995 | 6.759 | 15320 | 7227 | 8092 | 67678
1976/02/08 | 09:00:00 | 1976/02/08 09:00 | 12.729 | 0.924 | 5.94 | 6.789 | 15290 | 7161 | 8128 | 67678
1976/02/08 | 09:20:00 | 1976/02/08 09:20 | 12.704 | 0.923 | 5.886 | 6.818 | 15260 | 7096 | 8164 | 67678
1976/02/08 | 09:40:00 | 1976/02/08 09:40 | 12.679 | 0.922 | 5.831 | 6.848 | 15230 | 7030 | 8200 | 67678
1976/02/08 | 10:00:00 | 1976/02/08 10:00 | 12.654 | 0.92 | 5.777 | 6.877 | 15200 | 6965 | 8235 | 67678
1976/02/08 | 10:20:00 | 1976/02/08 10:20 | 12.629 | 0.919 | 5.723 | 6.906 | 15170 | 6900 | 8269 | 67678
1976/02/08 | 10:40:00 | 1976/02/08 10:40 | 12.604 | 0.918 | 5.67 | 6.934 | 15140 | 6836 | 8304 | 67678
1976/02/08 | 11:00:00 | 1976/02/08 11:00 | 12.579 | 0.917 | 5.617 | 6.962 | 15110 | 6772 | 8338 | 67678
1976/02/08 | 11:20:00 | 1976/02/08 11:20 | 12.554 | 0.916 | 5.564 | 6.99 | 15080 | 6708 | 8372 | 67678
1976/02/08 | 11:40:00 | 1976/02/08 11:40 | 12.526 | 0.915 | 5.508 | 7.018 | 15050 | 6643 | 8405 | 67678
1976/02/08 | 12:00:00 | 1976/02/08 12:00 | 12.486 | 0.913 | 5.44 | 7.046 | 15007 | 6569 | 8438 | 67678
1976/02/08 | 12:20:00 | 1976/02/08 12:20 | 12.446 | 0.911 | 5.373 | 7.073 | 14959 | 6488 | 8471 | 67678
1976/02/08 | 12:40:00 | 1976/02/08 12:40 | 12.406 | 0.909 | 5.307 | 7.099 | 14911 | 6408 | 8503 | 67678
1976/02/08 | 13:00:00 | 1976/02/08 13:00 | 12.366 | 0.907 | 5.24 | 7.126 | 14863 | 6328 | 8535 | 67678
1976/02/08 | 13:20:00 | 1976/02/08 13:20 | 12.326 | 0.905 | 5.174 | 7.152 | 14815 | 6248 | 8567 | 67678
1976/02/08 | 13:40:00 | 1976/02/08 13:40 | 12.286 | 0.904 | 5.108 | 7.178 | 14767 | 6169 | 8598 | 67678
1976/02/08 | 14:00:00 | 1976/02/08 14:00 | 12.245 | 0.902 | 5.042 | 7.203 | 14719 | 6090 | 8629 | 67678
1976/02/08 | 14:20:00 | 1976/02/08 14:20 | 12.205 | 0.9 | 4.977 | 7.228 | 14670 | 6011 | 8659 | 67678
1976/02/08 | 14:40:00 | 1976/02/08 14:40 | 12.165 | 0.898 | 4.912 | 7.253 | 14622 | 5933 | 8689 | 67678
1976/02/08 | 15:00:00 | 1976/02/08 15:00 | 12.125 | 0.896 | 4.847 | 7.278 | 14574 | 5856 | 8718 | 67678
1976/02/08 | 15:20:00 | 1976/02/08 15:20 | 12.085 | 0.894 | 4.783 | 7.302 | 14526 | 5778 | 8748 | 67678
1976/02/08 | 15:40:00 | 1976/02/08 15:40 | 12.045 | 0.892 | 4.719 | 7.326 | 14478 | 5702 | 8776 | 67678
1976/02/08 | 16:00:00 | 1976/02/08 16:00 | 12.005 | 0.891 | 4.656 | 7.349 | 14430 | 5625 | 8805 | 67678
1976/02/08 | 16:20:00 | 1976/02/08 16:20 | 11.965 | 0.889 | 4.593 | 7.372 | 14382 | 5549 | 8833 | 67678
1976/02/08 | 16:40:00 | 1976/02/08 16:40 | 11.924 | 0.887 | 4.529 | 7.395 | 14333 | 5473 | 8860 | 67678
1976/02/08 | 17:00:00 | 1976/02/08 17:00 | 11.884 | 0.885 | 4.466 | 7.418 | 14285 | 5397 | 8888 | 67678
1976/02/08 | 17:20:00 | 1976/02/08 17:20 | 11.844 | 0.883 | 4.404 | 7.44 | 14237 | 5322 | 8914 | 67678
1976/02/08 | 17:40:00 | 1976/02/08 17:40 | 11.804 | 0.881 | 4.342 | 7.462 | 14189 | 5248 | 8941 | 67678
1976/02/08 | 18:00:00 | 1976/02/08 18:00 | 11.771 | 0.88 | 4.288 | 7.483 | 14142 | 5178 | 8967 | 67678
1976/02/08 | 18:20:00 | 1976/02/08 18:20 | 11.756 | 0.879 | 4.251 | 7.505 | 14116 | 5123 | 8993 | 67678
1976/02/08 | 18:40:00 | 1976/02/08 18:40 | 11.741 | 0.878 | 4.215 | 7.526 | 14098 | 5080 | 9018 | 67678
1976/02/08 | 19:00:00 | 1976/02/08 19:00 | 11.725 | 0.878 | 4.178 | 7.547 | 14079 | 5036 | 9044 | 67678
1976/02/08 | 19:20:00 | 1976/02/08 19:20 | 11.71 | 0.877 | 4.142 | 7.568 | 14061 | 4992 | 9069 | 67678
1976/02/08 | 19:40:00 | 1976/02/08 19:40 | 11.694 | 0.876 | 4.105 | 7.589 | 14042 | 4949 | 9094 | 67678
1976/02/08 | 20:00:00 | 1976/02/08 20:00 | 11.679 | 0.875 | 4.07 | 7.609 | 14024 | 4905 | 9119 | 67678
1976/02/08 | 20:20:00 | 1976/02/08 20:20 | 11.663 | 0.875 | 4.034 | 7.629 | 14005 | 4862 | 9143 | 67678
1976/02/08 | 20:40:00 | 1976/02/08 20:40 | 11.648 | 0.874 | 3.998 | 7.65 | 13987 | 4819 | 9167 | 67678
1976/02/08 | 21:00:00 | 1976/02/08 21:00 | 11.632 | 0.873 | 3.963 | 7.669 | 13968 | 4777 | 9191 | 67678
1976/02/08 | 21:20:00 | 1976/02/08 21:20 | 11.617 | 0.873 | 3.928 | 7.689 | 13950 | 4734 | 9215 | 67678
1976/02/08 | 21:40:00 | 1976/02/08 21:40 | 11.602 | 0.872 | 3.893 | 7.709 | 13931 | 4693 | 9239 | 67678
1976/02/08 | 22:00:00 | 1976/02/08 22:00 | 11.586 | 0.871 | 3.858 | 7.728 | 13913 | 4651 | 9262 | 67678
1976/02/08 | 22:20:00 | 1976/02/08 22:20 | 11.571 | 0.87 | 3.823 | 7.748 | 13894 | 4609 | 9285 | 67678
1976/02/08 | 22:40:00 | 1976/02/08 22:40 | 11.557 | 0.87 | 3.79 | 7.767 | 13876 | 4568 | 9308 | 67678
1976/02/08 | 23:00:00 | 1976/02/08 23:00 | 11.546 | 0.869 | 3.76 | 7.786 | 13862 | 4531 | 9331 | 67678
1976/02/08 | 23:20:00 | 1976/02/08 23:20 | 11.535 | 0.869 | 3.731 | 7.804 | 13849 | 4495 | 9354 | 67678
1976/02/08 | 23:40:00 | 1976/02/08 23:40 | 11.524 | 0.868 | 3.701 | 7.823 | 13835 | 4459 | 9376 | 67678
1976/02/09 | 00:00:00 | 1976/02/09 00:00 | 11.513 | 0.868 | 3.672 | 7.841 | 13822 | 4424 | 9399 | 67678
1976/02/09 | 00:20:00 | 1976/02/09 00:20 | 11.502 | 0.867 | 3.642 | 7.86 | 13809 | 4388 | 9421 | 67678
1976/02/09 | 00:40:00 | 1976/02/09 00:40 | 11.49 | 0.867 | 3.612 | 7.878 | 13795 | 4353 | 9443 | 67678
1976/02/09 | 01:00:00 | 1976/02/09 01:00 | 11.479 | 0.866 | 3.583 | 7.896 | 13782 | 4317 | 9464 | 67678
1976/02/09 | 01:20:00 | 1976/02/09 01:20 | 11.468 | 0.866 | 3.554 | 7.914 | 13768 | 4282 | 9486 | 67678
1976/02/09 | 01:40:00 | 1976/02/09 01:40 | 11.457 | 0.865 | 3.525 | 7.932 | 13755 | 4248 | 9507 | 67678
1976/02/09 | 02:00:00 | 1976/02/09 02:00 | 11.446 | 0.864 | 3.497 | 7.949 | 13742 | 4213 | 9528 | 67678
1976/02/09 | 02:20:00 | 1976/02/09 02:20 | 11.435 | 0.864 | 3.468 | 7.967 | 13728 | 4179 | 9549 | 67678
1976/02/09 | 02:40:00 | 1976/02/09 02:40 | 11.424 | 0.863 | 3.44 | 7.984 | 13715 | 4145 | 9570 | 67678
1976/02/09 | 03:00:00 | 1976/02/09 03:00 | 11.414 | 0.863 | 3.413 | 8.001 | 13703 | 4112 | 9591 | 67678
1976/02/09 | 03:20:00 | 1976/02/09 03:20 | 11.404 | 0.863 | 3.386 | 8.018 | 13691 | 4079 | 9612 | 67678
1976/02/09 | 03:40:00 | 1976/02/09 03:40 | 11.394 | 0.862 | 3.359 | 8.035 | 13679 | 4047 | 9632 | 67678
1976/02/09 | 04:00:00 | 1976/02/09 04:00 | 11.384 | 0.862 | 3.332 | 8.052 | 13666 | 4015 | 9652 | 67678
1976/02/09 | 04:20:00 | 1976/02/09 04:20 | 11.373 | 0.861 | 3.305 | 8.068 | 13654 | 3982 | 9672 | 67678
1976/02/09 | 04:40:00 | 1976/02/09 04:40 | 11.363 | 0.861 | 3.278 | 8.085 | 13642 | 3950 | 9692 | 67678
1976/02/09 | 05:00:00 | 1976/02/09 05:00 | 11.353 | 0.86 | 3.252 | 8.101 | 13630 | 3918 | 9712 | 67678
1976/02/09 | 05:20:00 | 1976/02/09 05:20 | 11.343 | 0.86 | 3.225 | 8.118 | 13617 | 3886 | 9731 | 67678
1976/02/09 | 05:40:00 | 1976/02/09 05:40 | 11.333 | 0.859 | 3.199 | 8.134 | 13605 | 3855 | 9751 | 67678
1976/02/09 | 06:00:00 | 1976/02/09 06:00 | 11.322 | 0.859 | 3.172 | 8.15 | 13593 | 3823 | 9770 | 67678
1976/02/09 | 06:20:00 | 1976/02/09 06:20 | 11.312 | 0.858 | 3.147 | 8.165 | 13581 | 3791 | 9789 | 67678
1976/02/09 | 06:40:00 | 1976/02/09 06:40 | 11.302 | 0.858 | 3.121 | 8.181 | 13568 | 3760 | 9808 | 67678
1976/02/09 | 07:00:00 | 1976/02/09 07:00 | 11.292 | 0.857 | 3.095 | 8.197 | 13556 | 3730 | 9827 | 67678
1976/02/09 | 07:20:00 | 1976/02/09 07:20 | 11.282 | 0.857 | 3.07 | 8.212 | 13544 | 3699 | 9845 | 67678
1976/02/09 | 07:40:00 | 1976/02/09 07:40 | 11.271 | 0.856 | 3.043 | 8.228 | 13532 | 3668 | 9864 | 67678
1976/02/09 | 08:00:00 | 1976/02/09 08:00 | 11.261 | 0.856 | 3.018 | 8.243 | 13519 | 3637 | 9882 | 67678
1976/02/09 | 08:20:00 | 1976/02/09 08:20 | 11.251 | 0.855 | 2.993 | 8.258 | 13507 | 3607 | 9900 | 67678
1976/02/09 | 08:40:00 | 1976/02/09 08:40 | 11.235 | 0.854 | 2.962 | 8.273 | 13493 | 3573 | 9918 | 67678
1976/02/09 | 09:00:00 | 1976/02/09 09:00 | 11.212 | 0.853 | 2.925 | 8.287 | 13468 | 3532 | 9936 | 67678
1976/02/09 | 09:20:00 | 1976/02/09 09:20 | 11.19 | 0.852 | 2.888 | 8.302 | 13441 | 3487 | 9954 | 67678
1976/02/09 | 09:40:00 | 1976/02/09 09:40 | 11.168 | 0.851 | 2.852 | 8.316 | 13415 | 3444 | 9971 | 67678
1976/02/09 | 10:00:00 | 1976/02/09 10:00 | 11.145 | 0.85 | 2.814 | 8.331 | 13388 | 3400 | 9988 | 67678
1976/02/09 | 10:20:00 | 1976/02/09 10:20 | 11.123 | 0.849 | 2.778 | 8.345 | 13361 | 3356 | 10005 | 67678
1976/02/09 | 10:40:00 | 1976/02/09 10:40 | 11.101 | 0.848 | 2.743 | 8.358 | 13334 | 3313 | 10022 | 67678
1976/02/09 | 11:00:00 | 1976/02/09 11:00 | 11.078 | 0.847 | 2.706 | 8.372 | 13308 | 3269 | 10038 | 67678
1976/02/09 | 11:20:00 | 1976/02/09 11:20 | 11.056 | 0.846 | 2.67 | 8.386 | 13281 | 3226 | 10055 | 67678
1976/02/09 | 11:40:00 | 1976/02/09 11:40 | 11.034 | 0.845 | 2.635 | 8.399 | 13254 | 3183 | 10071 | 67678
1976/02/09 | 12:00:00 | 1976/02/09 12:00 | 11.012 | 0.844 | 2.6 | 8.412 | 13227 | 3141 | 10087 | 67678
1976/02/09 | 12:20:00 | 1976/02/09 12:20 | 10.989 | 0.843 | 2.564 | 8.425 | 13200 | 3098 | 10102 | 67678
1976/02/09 | 12:40:00 | 1976/02/09 12:40 | 10.967 | 0.842 | 2.529 | 8.438 | 13174 | 3056 | 10118 | 67678
1976/02/09 | 13:00:00 | 1976/02/09 13:00 | 10.945 | 0.841 | 2.495 | 8.45 | 13147 | 3014 | 10133 | 67678
1976/02/09 | 13:20:00 | 1976/02/09 13:20 | 10.922 | 0.84 | 2.459 | 8.463 | 13120 | 2972 | 10148 | 67678
1976/02/09 | 13:40:00 | 1976/02/09 13:40 | 10.898 | 0.838 | 2.423 | 8.475 | 13093 | 2929 | 10163 | 67678
1976/02/09 | 14:00:00 | 1976/02/09 14:00 | 10.871 | 0.837 | 2.384 | 8.487 | 13062 | 2884 | 10177 | 67678
1976/02/09 | 14:20:00 | 1976/02/09 14:20 | 10.845 | 0.836 | 2.346 | 8.499 | 13030 | 2838 | 10192 | 67678
1976/02/09 | 14:40:00 | 1976/02/09 14:40 | 10.818 | 0.835 | 2.307 | 8.511 | 12998 | 2792 | 10206 | 67678
1976/02/09 | 15:00:00 | 1976/02/09 15:00 | 10.792 | 0.833 | 2.27 | 8.522 | 12966 | 2746 | 10220 | 67678
1976/02/09 | 15:20:00 | 1976/02/09 15:20 | 10.765 | 0.832 | 2.232 | 8.533 | 12934 | 2701 | 10233 | 67678
1976/02/09 | 15:40:00 | 1976/02/09 15:40 | 10.739 | 0.831 | 2.195 | 8.544 | 12902 | 2656 | 10247 | 67678
1976/02/09 | 16:00:00 | 1976/02/09 16:00 | 10.712 | 0.829 | 2.157 | 8.555 | 12871 | 2611 | 10260 | 67678
1976/02/09 | 16:20:00 | 1976/02/09 16:20 | 10.686 | 0.828 | 2.12 | 8.566 | 12839 | 2566 | 10273 | 67678
1976/02/09 | 16:40:00 | 1976/02/09 16:40 | 10.659 | 0.827 | 2.082 | 8.577 | 12807 | 2521 | 10286 | 67678
1976/02/09 | 17:00:00 | 1976/02/09 17:00 | 10.633 | 0.826 | 2.046 | 8.587 | 12775 | 2477 | 10298 | 67678
1976/02/09 | 17:20:00 | 1976/02/09 17:20 | 10.606 | 0.824 | 2.009 | 8.597 | 12743 | 2433 | 10310 | 67678
1976/02/09 | 17:40:00 | 1976/02/09 17:40 | 10.58 | 0.823 | 1.973 | 8.607 | 12712 | 2389 | 10322 | 67678
1976/02/09 | 18:00:00 | 1976/02/09 18:00 | 10.553 | 0.822 | 1.936 | 8.617 | 12680 | 2345 | 10334 | 67678
1976/02/09 | 18:20:00 | 1976/02/09 18:20 | 10.527 | 0.82 | 1.901 | 8.626 | 12648 | 2302 | 10346 | 67678
1976/02/09 | 18:40:00 | 1976/02/09 18:40 | 10.5 | 0.819 | 1.864 | 8.636 | 12616 | 2259 | 10357 | 67678
1976/02/09 | 19:00:00 | 1976/02/09 19:00 | 10.487 | 0.818 | 1.842 | 8.645 | 12591 | 2224 | 10369 | 67678
1976/02/09 | 19:20:00 | 1976/02/09 19:20 | 10.475 | 0.818 | 1.821 | 8.654 | 12577 | 2197 | 10380 | 67678
1976/02/09 | 19:40:00 | 1976/02/09 19:40 | 10.463 | 0.817 | 1.8 | 8.663 | 12563 | 2172 | 10391 | 67678
1976/02/09 | 20:00:00 | 1976/02/09 20:00 | 10.451 | 0.817 | 1.779 | 8.672 | 12549 | 2147 | 10401 | 67678
1976/02/09 | 20:20:00 | 1976/02/09 20:20 | 10.44 | 0.816 | 1.759 | 8.681 | 12535 | 2122 | 10412 | 67678
1976/02/09 | 20:40:00 | 1976/02/09 20:40 | 10.428 | 0.816 | 1.738 | 8.69 | 12520 | 2098 | 10423 | 67678
1976/02/09 | 21:00:00 | 1976/02/09 21:00 | 10.416 | 0.815 | 1.717 | 8.699 | 12506 | 2073 | 10433 | 67678
1976/02/09 | 21:20:00 | 1976/02/09 21:20 | 10.404 | 0.814 | 1.697 | 8.707 | 12492 | 2048 | 10444 | 67678
1976/02/09 | 21:40:00 | 1976/02/09 21:40 | 10.392 | 0.814 | 1.676 | 8.716 | 12478 | 2024 | 10454 | 67678
1976/02/09 | 22:00:00 | 1976/02/09 22:00 | 10.38 | 0.813 | 1.656 | 8.724 | 12464 | 1999 | 10464 | 67678
1976/02/09 | 22:20:00 | 1976/02/09 22:20 | 10.369 | 0.813 | 1.637 | 8.732 | 12449 | 1976 | 10474 | 67678
1976/02/09 | 22:40:00 | 1976/02/09 22:40 | 10.357 | 0.812 | 1.617 | 8.74 | 12435 | 1952 | 10484 | 67678
1976/02/09 | 23:00:00 | 1976/02/09 23:00 | 10.345 | 0.812 | 1.596 | 8.749 | 12421 | 1928 | 10493 | 67678
1976/02/09 | 23:20:00 | 1976/02/09 23:20 | 10.334 | 0.811 | 1.578 | 8.756 | 12407 | 1904 | 10503 | 67678
1976/02/09 | 23:40:00 | 1976/02/09 23:40 | 10.328 | 0.811 | 1.564 | 8.764 | 12397 | 1885 | 10512 | 67678
1976/02/10 | 00:00:00 | 1976/02/10 00:00 | 10.323 | 0.81 | 1.551 | 8.772 | 12391 | 1869 | 10522 | 67678
1976/02/10 | 00:20:00 | 1976/02/10 00:20 | 10.318 | 0.81 | 1.538 | 8.78 | 12384 | 1853 | 10531 | 67678
1976/02/10 | 00:40:00 | 1976/02/10 00:40 | 10.312 | 0.81 | 1.524 | 8.788 | 12378 | 1838 | 10540 | 67678
1976/02/10 | 01:00:00 | 1976/02/10 01:00 | 10.307 | 0.81 | 1.512 | 8.795 | 12371 | 1822 | 10550 | 67678
1976/02/10 | 01:20:00 | 1976/02/10 01:20 | 10.301 | 0.809 | 1.498 | 8.803 | 12365 | 1806 | 10559 | 67678
1976/02/10 | 01:40:00 | 1976/02/10 01:40 | 10.296 | 0.809 | 1.486 | 8.81 | 12358 | 1790 | 10568 | 67678
1976/02/10 | 02:00:00 | 1976/02/10 02:00 | 10.29 | 0.809 | 1.472 | 8.818 | 12352 | 1775 | 10577 | 67678
1976/02/10 | 02:20:00 | 1976/02/10 02:20 | 10.285 | 0.809 | 1.46 | 8.825 | 12345 | 1759 | 10586 | 67678
1976/02/10 | 02:40:00 | 1976/02/10 02:40 | 10.28 | 0.808 | 1.448 | 8.832 | 12339 | 1745 | 10594 | 67678
1976/02/10 | 03:00:00 | 1976/02/10 03:00 | 10.274 | 0.808 | 1.435 | 8.839 | 12332 | 1729 | 10603 | 67678
1976/02/10 | 03:20:00 | 1976/02/10 03:20 | 10.269 | 0.808 | 1.422 | 8.847 | 12326 | 1714 | 10612 | 67678
1976/02/10 | 03:40:00 | 1976/02/10 03:40 | 10.263 | 0.808 | 1.409 | 8.854 | 12319 | 1699 | 10620 | 67678
1976/02/10 | 04:00:00 | 1976/02/10 04:00 | 10.258 | 0.807 | 1.397 | 8.861 | 12313 | 1684 | 10629 | 67678
1976/02/10 | 04:20:00 | 1976/02/10 04:20 | 10.252 | 0.807 | 1.384 | 8.868 | 12306 | 1669 | 10637 | 67678
1976/02/10 | 04:40:00 | 1976/02/10 04:40 | 10.243 | 0.807 | 1.368 | 8.875 | 12297 | 1652 | 10645 | 67678
1976/02/10 | 05:00:00 | 1976/02/10 05:00 | 10.234 | 0.806 | 1.353 | 8.881 | 12286 | 1633 | 10654 | 67678
1976/02/10 | 05:20:00 | 1976/02/10 05:20 | 10.225 | 0.806 | 1.337 | 8.888 | 12275 | 1614 | 10662 | 67678
1976/02/10 | 05:40:00 | 1976/02/10 05:40 | 10.216 | 0.805 | 1.321 | 8.895 | 12264 | 1595 | 10670 | 67678
1976/02/10 | 06:00:00 | 1976/02/10 06:00 | 10.207 | 0.805 | 1.306 | 8.901 | 12253 | 1576 | 10678 | 67678
1976/02/10 | 06:20:00 | 1976/02/10 06:20 | 10.197 | 0.804 | 1.289 | 8.908 | 12242 | 1557 | 10686 | 67678
1976/02/10 | 06:40:00 | 1976/02/10 06:40 | 10.188 | 0.804 | 1.274 | 8.914 | 12231 | 1538 | 10693 | 67678
1976/02/10 | 07:00:00 | 1976/02/10 07:00 | 10.179 | 0.803 | 1.258 | 8.921 | 12221 | 1519 | 10701 | 67678
1976/02/10 | 07:20:00 | 1976/02/10 07:20 | 10.17 | 0.803 | 1.243 | 8.927 | 12210 | 1501 | 10709 | 67678
1976/02/10 | 07:40:00 | 1976/02/10 07:40 | 10.161 | 0.802 | 1.228 | 8.933 | 12199 | 1483 | 10716 | 67678
1976/02/10 | 08:00:00 | 1976/02/10 08:00 | 10.152 | 0.802 | 1.213 | 8.939 | 12188 | 1464 | 10723 | 67678
1976/02/10 | 08:20:00 | 1976/02/10 08:20 | 10.143 | 0.802 | 1.198 | 8.945 | 12177 | 1446 | 10731 | 67678
1976/02/10 | 08:40:00 | 1976/02/10 08:40 | 10.134 | 0.801 | 1.183 | 8.951 | 12166 | 1428 | 10738 | 67678
1976/02/10 | 09:00:00 | 1976/02/10 09:00 | 10.125 | 0.801 | 1.168 | 8.957 | 12155 | 1410 | 10745 | 67678
1976/02/10 | 09:20:00 | 1976/02/10 09:20 | 10.116 | 0.8 | 1.153 | 8.963 | 12144 | 1393 | 10752 | 67678
1976/02/10 | 09:40:00 | 1976/02/10 09:40 | 10.105 | 0.8 | 1.136 | 8.969 | 12133 | 1374 | 10759 | 67678
1976/02/10 | 10:00:00 | 1976/02/10 10:00 | 10.092 | 0.799 | 1.118 | 8.974 | 12118 | 1352 | 10766 | 67678
1976/02/10 | 10:20:00 | 1976/02/10 10:20 | 10.08 | 0.798 | 1.1 | 8.98 | 12103 | 1331 | 10773 | 67678
1976/02/10 | 10:40:00 | 1976/02/10 10:40 | 10.067 | 0.798 | 1.082 | 8.985 | 12088 | 1309 | 10779 | 67678
1976/02/10 | 11:00:00 | 1976/02/10 11:00 | 10.055 | 0.797 | 1.064 | 8.991 | 12073 | 1287 | 10786 | 67678
1976/02/10 | 11:20:00 | 1976/02/10 11:20 | 10.042 | 0.797 | 1.046 | 8.996 | 12058 | 1266 | 10792 | 67678
1976/02/10 | 11:40:00 | 1976/02/10 11:40 | 10.03 | 0.796 | 1.029 | 9.001 | 12044 | 1245 | 10798 | 67678
1976/02/10 | 12:00:00 | 1976/02/10 12:00 | 10.018 | 0.795 | 1.012 | 9.006 | 12029 | 1224 | 10805 | 67678
1976/02/10 | 12:20:00 | 1976/02/10 12:20 | 10.005 | 0.795 | 0.994 | 9.011 | 12014 | 1203 | 10811 | 67678
1976/02/10 | 12:40:00 | 1976/02/10 12:40 | 9.993 | 0.794 | 0.977 | 9.016 | 11999 | 1182 | 10817 | 67678
1976/02/10 | 13:00:00 | 1976/02/10 13:00 | 9.98 | 0.794 | 0.959 | 9.021 | 11984 | 1161 | 10823 | 67678
1976/02/10 | 13:20:00 | 1976/02/10 13:20 | 9.968 | 0.793 | 0.942 | 9.026 | 11969 | 1141 | 10828 | 67678
1976/02/10 | 13:40:00 | 1976/02/10 13:40 | 9.955 | 0.792 | 0.924 | 9.031 | 11954 | 1120 | 10834 | 67678
1976/02/10 | 14:00:00 | 1976/02/10 14:00 | 9.943 | 0.792 | 0.908 | 9.035 | 11939 | 1099 | 10840 | 67678
1976/02/10 | 14:20:00 | 1976/02/10 14:20 | 9.93 | 0.791 | 0.89 | 9.04 | 11924 | 1079 | 10845 | 67678
1976/02/10 | 14:40:00 | 1976/02/10 14:40 | 9.918 | 0.79 | 0.874 | 9.044 | 11909 | 1058 | 10850 | 67678
1976/02/10 | 15:00:00 | 1976/02/10 15:00 | 9.903 | 0.79 | 0.855 | 9.048 | 11894 | 1037 | 10856 | 67678
1976/02/10 | 15:20:00 | 1976/02/10 15:20 | 9.884 | 0.789 | 0.831 | 9.053 | 11873 | 1011 | 10861 | 67678
1976/02/10 | 15:40:00 | 1976/02/10 15:40 | 9.865 | 0.788 | 0.808 | 9.057 | 11850 | 984 | 10866 | 67678
1976/02/10 | 16:00:00 | 1976/02/10 16:00 | 9.846 | 0.787 | 0.785 | 9.061 | 11827 | 956 | 10871 | 67678
1976/02/10 | 16:20:00 | 1976/02/10 16:20 | 9.827 | 0.786 | 0.762 | 9.065 | 11804 | 928 | 10875 | 67678
1976/02/10 | 16:40:00 | 1976/02/10 16:40 | 9.808 | 0.785 | 0.74 | 9.068 | 11781 | 901 | 10880 | 67678
1976/02/10 | 17:00:00 | 1976/02/10 17:00 | 9.789 | 0.784 | 0.717 | 9.072 | 11759 | 874 | 10884 | 67678
1976/02/10 | 17:20:00 | 1976/02/10 17:20 | 9.77 | 0.783 | 0.694 | 9.076 | 11736 | 847 | 10889 | 67678
1976/02/10 | 17:40:00 | 1976/02/10 17:40 | 9.751 | 0.782 | 0.672 | 9.079 | 11713 | 820 | 10893 | 67678
1976/02/10 | 18:00:00 | 1976/02/10 18:00 | 9.732 | 0.781 | 0.65 | 9.082 | 11690 | 793 | 10897 | 67678
1976/02/10 | 18:20:00 | 1976/02/10 18:20 | 9.713 | 0.78 | 0.627 | 9.086 | 11667 | 766 | 10901 | 67678
1976/02/10 | 18:40:00 | 1976/02/10 18:40 | 9.694 | 0.779 | 0.605 | 9.089 | 11644 | 740 | 10905 | 67678
1976/02/10 | 19:00:00 | 1976/02/10 19:00 | 9.675 | 0.778 | 0.583 | 9.092 | 11622 | 713 | 10908 | 67678
1976/02/10 | 19:20:00 | 1976/02/10 19:20 | 9.659 | 0.777 | 0.564 | 9.095 | 11600 | 689 | 10912 | 67678
1976/02/10 | 19:40:00 | 1976/02/10 19:40 | 9.643 | 0.777 | 0.546 | 9.097 | 11581 | 666 | 10915 | 67678
1976/02/10 | 20:00:00 | 1976/02/10 20:00 | 9.628 | 0.776 | 0.528 | 9.1 | 11563 | 644 | 10918 | 67678

## Event 6
Hydrograph info for event 6 for X1H021 in period 19751001 to 20260303
Hydrograph period: 1976/02/10 22:20:00 to 1976/02/21 16:40:00 Date of peak: 1976/02/12 13:40:00 Peak flow: 22.803m³/sec
Date | Time | Date + Time | Observed (m³/sec) | Observed H(m) | Q-Dxi (m³/sec) | Q-Bxi (m³/sec) | Q-Txi (m³) | Q-Dxi (m³) | Q-Bxi (m³) | Cum. Q-Dri (m³)
1976/02/10 | 22:20:00 | 1976/02/10 22:20 | 9.605 | 0.775 | 9.581 | 0.024 | 0 | 0 | 0 | 0
1976/02/10 | 22:40:00 | 1976/02/10 22:40 | 9.692 | 0.779 | 9.62 | 0.072 | 11587 | 11521 | 58 | 11521
1976/02/10 | 23:00:00 | 1976/02/10 23:00 | 9.707 | 0.78 | 9.587 | 0.12 | 11640 | 11524 | 115 | 23045
1976/02/10 | 23:20:00 | 1976/02/10 23:20 | 9.722 | 0.781 | 9.554 | 0.168 | 11657 | 11484 | 173 | 34529
1976/02/10 | 23:40:00 | 1976/02/10 23:40 | 9.819 | 0.785 | 9.603 | 0.216 | 11700 | 11494 | 231 | 46023
1976/02/11 | 00:00:00 | 1976/02/11 00:00 | 9.998 | 0.794 | 9.733 | 0.265 | 11890 | 11602 | 289 | 57625
1976/02/11 | 00:20:00 | 1976/02/11 00:20 | 10.177 | 0.803 | 9.863 | 0.314 | 12104 | 11758 | 347 | 69383
1976/02/11 | 00:40:00 | 1976/02/11 00:40 | 10.527 | 0.82 | 10.163 | 0.364 | 12401 | 12016 | 407 | 81399
1976/02/11 | 01:00:00 | 1976/02/11 01:00 | 10.92 | 0.839 | 10.504 | 0.416 | 12868 | 12400 | 468 | 93799
1976/02/11 | 01:20:00 | 1976/02/11 01:20 | 11.313 | 0.858 | 10.844 | 0.469 | 13340 | 12809 | 531 | 106608
1976/02/11 | 01:40:00 | 1976/02/11 01:40 | 11.706 | 0.876 | 11.181 | 0.525 | 13811 | 13215 | 596 | 119823
1976/02/11 | 02:00:00 | 1976/02/11 02:00 | 12.099 | 0.895 | 11.518 | 0.581 | 14283 | 13619 | 664 | 133442
1976/02/11 | 02:20:00 | 1976/02/11 02:20 | 12.325 | 0.905 | 11.685 | 0.64 | 14654 | 13922 | 733 | 147364
1976/02/11 | 02:40:00 | 1976/02/11 02:40 | 12.551 | 0.916 | 11.852 | 0.699 | 14925 | 14123 | 803 | 161487
1976/02/11 | 03:00:00 | 1976/02/11 03:00 | 12.776 | 0.926 | 12.018 | 0.758 | 15196 | 14322 | 874 | 175809
1976/02/11 | 03:20:00 | 1976/02/11 03:20 | 13.305 | 0.949 | 12.485 | 0.82 | 15649 | 14702 | 947 | 190511
1976/02/11 | 03:40:00 | 1976/02/11 03:40 | 13.835 | 0.973 | 12.951 | 0.884 | 16284 | 15262 | 1022 | 205773
1976/02/11 | 04:00:00 | 1976/02/11 04:00 | 14.364 | 0.996 | 13.414 | 0.95 | 16919 | 15820 | 1100 | 221593
1976/02/11 | 04:20:00 | 1976/02/11 04:20 | 14.838 | 1.017 | 13.82 | 1.018 | 17541 | 16341 | 1181 | 237934
1976/02/11 | 04:40:00 | 1976/02/11 04:40 | 15.23 | 1.033 | 14.142 | 1.088 | 18041 | 16777 | 1264 | 254711
1976/02/11 | 05:00:00 | 1976/02/11 05:00 | 15.622 | 1.05 | 14.462 | 1.16 | 18511 | 17163 | 1349 | 271874
1976/02/11 | 05:20:00 | 1976/02/11 05:20 | 16.293 | 1.078 | 15.059 | 1.234 | 19149 | 17713 | 1436 | 289587
1976/02/11 | 05:40:00 | 1976/02/11 05:40 | 16.911 | 1.103 | 15.601 | 1.31 | 19947 | 18396 | 1526 | 307983
1976/02/11 | 06:00:00 | 1976/02/11 06:00 | 17.323 | 1.12 | 15.933 | 1.39 | 20541 | 18920 | 1620 | 326903
1976/02/11 | 06:20:00 | 1976/02/11 06:20 | 17.57 | 1.13 | 16.1 | 1.47 | 20995 | 19220 | 1716 | 346123
1976/02/11 | 06:40:00 | 1976/02/11 06:40 | 17.57 | 1.13 | 16.02 | 1.55 | 21084 | 19272 | 1812 | 365395
1976/02/11 | 07:00:00 | 1976/02/11 07:00 | 17.57 | 1.13 | 15.94 | 1.63 | 21084 | 19176 | 1908 | 384571
1976/02/11 | 07:20:00 | 1976/02/11 07:20 | 17.653 | 1.133 | 15.943 | 1.71 | 21104 | 19129 | 2004 | 403700
1976/02/11 | 07:40:00 | 1976/02/11 07:40 | 17.861 | 1.142 | 16.07 | 1.791 | 21308 | 19208 | 2101 | 422908
1976/02/11 | 08:00:00 | 1976/02/11 08:00 | 18.07 | 1.15 | 16.199 | 1.871 | 21558 | 19361 | 2197 | 442269
1976/02/11 | 08:20:00 | 1976/02/11 08:20 | 18.07 | 1.15 | 16.118 | 1.952 | 21684 | 19390 | 2294 | 461659
1976/02/11 | 08:40:00 | 1976/02/11 08:40 | 18.07 | 1.15 | 16.037 | 2.033 | 21684 | 19293 | 2391 | 480952
1976/02/11 | 09:00:00 | 1976/02/11 09:00 | 17.856 | 1.141 | 15.743 | 2.113 | 21568 | 19068 | 2487 | 500020
1976/02/11 | 09:20:00 | 1976/02/11 09:20 | 17.618 | 1.132 | 15.427 | 2.191 | 21284 | 18702 | 2582 | 518722
1976/02/11 | 09:40:00 | 1976/02/11 09:40 | 17.57 | 1.13 | 15.302 | 2.268 | 21090 | 18438 | 2675 | 537160
1976/02/11 | 10:00:00 | 1976/02/11 10:00 | 17.57 | 1.13 | 15.226 | 2.344 | 21084 | 18317 | 2767 | 555477
1976/02/11 | 10:20:00 | 1976/02/11 10:20 | 17.57 | 1.13 | 15.15 | 2.42 | 21084 | 18225 | 2859 | 573702
1976/02/11 | 10:40:00 | 1976/02/11 10:40 | 17.537 | 1.129 | 15.041 | 2.496 | 21080 | 18114 | 2950 | 591816
1976/02/11 | 11:00:00 | 1976/02/11 11:00 | 17.372 | 1.122 | 14.801 | 2.571 | 20946 | 17905 | 3040 | 609721
1976/02/11 | 11:20:00 | 1976/02/11 11:20 | 17.208 | 1.115 | 14.564 | 2.644 | 20748 | 17619 | 3129 | 627340
1976/02/11 | 11:40:00 | 1976/02/11 11:40 | 17.043 | 1.109 | 14.326 | 2.717 | 20550 | 17334 | 3217 | 644674
1976/02/11 | 12:00:00 | 1976/02/11 12:00 | 16.878 | 1.102 | 14.09 | 2.788 | 20353 | 17050 | 3303 | 661724
1976/02/11 | 12:20:00 | 1976/02/11 12:20 | 16.797 | 1.099 | 13.939 | 2.858 | 20190 | 16817 | 3388 | 678541
1976/02/11 | 12:40:00 | 1976/02/11 12:40 | 16.752 | 1.097 | 13.824 | 2.928 | 20130 | 16658 | 3472 | 695199
1976/02/11 | 13:00:00 | 1976/02/11 13:00 | 16.707 | 1.095 | 13.71 | 2.997 | 20076 | 16520 | 3555 | 711719
1976/02/11 | 13:20:00 | 1976/02/11 13:20 | 16.662 | 1.093 | 13.597 | 3.065 | 20021 | 16384 | 3637 | 728103
1976/02/11 | 13:40:00 | 1976/02/11 13:40 | 16.617 | 1.091 | 13.484 | 3.133 | 19967 | 16248 | 3719 | 744351
1976/02/11 | 14:00:00 | 1976/02/11 14:00 | 16.585 | 1.09 | 13.384 | 3.201 | 19915 | 16121 | 3800 | 760472
1976/02/11 | 14:20:00 | 1976/02/11 14:20 | 16.585 | 1.09 | 13.317 | 3.268 | 19902 | 16021 | 3881 | 776493
1976/02/11 | 14:40:00 | 1976/02/11 14:40 | 16.585 | 1.09 | 13.251 | 3.334 | 19902 | 15941 | 3961 | 792434
1976/02/11 | 15:00:00 | 1976/02/11 15:00 | 16.585 | 1.09 | 13.185 | 3.4 | 19902 | 15861 | 4041 | 808295
1976/02/11 | 15:20:00 | 1976/02/11 15:20 | 16.675 | 1.094 | 13.209 | 3.466 | 19956 | 15836 | 4120 | 824131
1976/02/11 | 15:40:00 | 1976/02/11 15:40 | 16.766 | 1.097 | 13.233 | 3.533 | 20065 | 15865 | 4200 | 839996
1976/02/11 | 16:00:00 | 1976/02/11 16:00 | 16.809 | 1.099 | 13.21 | 3.599 | 20165 | 15866 | 4279 | 855862
1976/02/11 | 16:20:00 | 1976/02/11 16:20 | 16.741 | 1.096 | 13.076 | 3.665 | 20130 | 15772 | 4358 | 871634
1976/02/11 | 16:40:00 | 1976/02/11 16:40 | 16.673 | 1.094 | 12.943 | 3.73 | 20048 | 15611 | 4437 | 887245
1976/02/11 | 17:00:00 | 1976/02/11 17:00 | 16.605 | 1.091 | 12.81 | 3.795 | 19967 | 15452 | 4515 | 902697
1976/02/11 | 17:20:00 | 1976/02/11 17:20 | 16.559 | 1.089 | 12.7 | 3.859 | 19895 | 15306 | 4592 | 918003
1976/02/11 | 17:40:00 | 1976/02/11 17:40 | 16.522 | 1.087 | 12.6 | 3.922 | 19849 | 15180 | 4668 | 933183
1976/02/11 | 18:00:00 | 1976/02/11 18:00 | 16.486 | 1.086 | 12.501 | 3.985 | 19805 | 15061 | 4744 | 948244
1976/02/11 | 18:20:00 | 1976/02/11 18:20 | 16.449 | 1.084 | 12.402 | 4.047 | 19761 | 14942 | 4819 | 963186
1976/02/11 | 18:40:00 | 1976/02/11 18:40 | 16.412 | 1.083 | 12.303 | 4.109 | 19716 | 14823 | 4894 | 978009
1976/02/11 | 19:00:00 | 1976/02/11 19:00 | 16.375 | 1.081 | 12.204 | 4.171 | 19672 | 14704 | 4968 | 992713
1976/02/11 | 19:20:00 | 1976/02/11 19:20 | 16.338 | 1.08 | 12.106 | 4.232 | 19628 | 14586 | 5041 | 1007299
1976/02/11 | 19:40:00 | 1976/02/11 19:40 | 16.293 | 1.078 | 12.001 | 4.292 | 19578 | 14464 | 5114 | 1021763
1976/02/11 | 20:00:00 | 1976/02/11 20:00 | 16.248 | 1.076 | 11.896 | 4.352 | 19525 | 14338 | 5186 | 1036101
1976/02/11 | 20:20:00 | 1976/02/11 20:20 | 16.204 | 1.074 | 11.793 | 4.411 | 19471 | 14213 | 5258 | 1050314
1976/02/11 | 20:40:00 | 1976/02/11 20:40 | 16.159 | 1.072 | 11.689 | 4.47 | 19418 | 14089 | 5329 | 1064403
1976/02/11 | 21:00:00 | 1976/02/11 21:00 | 16.114 | 1.071 | 11.586 | 4.528 | 19364 | 13965 | 5399 | 1078368
1976/02/11 | 21:20:00 | 1976/02/11 21:20 | 16.141 | 1.072 | 11.555 | 4.586 | 19340 | 13884 | 5469 | 1092252
1976/02/11 | 21:40:00 | 1976/02/11 21:40 | 16.199 | 1.074 | 11.555 | 4.644 | 19404 | 13865 | 5539 | 1106117
1976/02/11 | 22:00:00 | 1976/02/11 22:00 | 16.256 | 1.076 | 11.554 | 4.702 | 19473 | 13865 | 5608 | 1119982
1976/02/11 | 22:20:00 | 1976/02/11 22:20 | 16.313 | 1.079 | 11.553 | 4.76 | 19542 | 13864 | 5678 | 1133846
1976/02/11 | 22:40:00 | 1976/02/11 22:40 | 16.342 | 1.08 | 11.524 | 4.818 | 19602 | 13846 | 5747 | 1147692
1976/02/11 | 23:00:00 | 1976/02/11 23:00 | 16.342 | 1.08 | 11.466 | 4.876 | 19610 | 13794 | 5816 | 1161486
1976/02/11 | 23:20:00 | 1976/02/11 23:20 | 16.342 | 1.08 | 11.409 | 4.933 | 19610 | 13725 | 5885 | 1175211
1976/02/11 | 23:40:00 | 1976/02/11 23:40 | 16.342 | 1.08 | 11.352 | 4.99 | 19610 | 13657 | 5954 | 1188868
1976/02/12 | 00:00:00 | 1976/02/12 00:00 | 16.364 | 1.081 | 11.317 | 5.047 | 19614 | 13601 | 6022 | 1202469
1976/02/12 | 00:20:00 | 1976/02/12 00:20 | 16.438 | 1.084 | 11.334 | 5.104 | 19681 | 13591 | 6090 | 1216060
1976/02/12 | 00:40:00 | 1976/02/12 00:40 | 16.511 | 1.087 | 11.351 | 5.16 | 19769 | 13611 | 6158 | 1229671
1976/02/12 | 01:00:00 | 1976/02/12 01:00 | 16.585 | 1.09 | 11.368 | 5.217 | 19858 | 13631 | 6227 | 1243302
1976/02/12 | 01:20:00 | 1976/02/12 01:20 | 16.756 | 1.097 | 11.481 | 5.275 | 20005 | 13709 | 6295 | 1257011
1976/02/12 | 01:40:00 | 1976/02/12 01:40 | 16.928 | 1.104 | 11.595 | 5.333 | 20210 | 13846 | 6364 | 1270857
1976/02/12 | 02:00:00 | 1976/02/12 02:00 | 17.099 | 1.111 | 11.708 | 5.391 | 20416 | 13982 | 6434 | 1284839
1976/02/12 | 02:20:00 | 1976/02/12 02:20 | 17.271 | 1.118 | 11.821 | 5.45 | 20622 | 14118 | 6504 | 1298957
1976/02/12 | 02:40:00 | 1976/02/12 02:40 | 17.442 | 1.125 | 11.933 | 5.509 | 20828 | 14252 | 6576 | 1313209
1976/02/12 | 03:00:00 | 1976/02/12 03:00 | 17.613 | 1.132 | 12.043 | 5.57 | 21033 | 14386 | 6647 | 1327595
1976/02/12 | 03:20:00 | 1976/02/12 03:20 | 17.785 | 1.139 | 12.155 | 5.63 | 21239 | 14519 | 6720 | 1342114
1976/02/12 | 03:40:00 | 1976/02/12 03:40 | 18.018 | 1.148 | 12.326 | 5.692 | 21474 | 14689 | 6793 | 1356803
1976/02/12 | 04:00:00 | 1976/02/12 04:00 | 18.266 | 1.158 | 12.512 | 5.754 | 21770 | 14903 | 6867 | 1371706
1976/02/12 | 04:20:00 | 1976/02/12 04:20 | 18.515 | 1.167 | 12.698 | 5.817 | 22068 | 15126 | 6942 | 1386832
1976/02/12 | 04:40:00 | 1976/02/12 04:40 | 18.763 | 1.177 | 12.882 | 5.881 | 22367 | 15348 | 7019 | 1402180
1976/02/12 | 05:00:00 | 1976/02/12 05:00 | 19.011 | 1.187 | 13.065 | 5.946 | 22665 | 15568 | 7096 | 1417748
1976/02/12 | 05:20:00 | 1976/02/12 05:20 | 19.312 | 1.199 | 13.3 | 6.012 | 22985 | 15819 | 7175 | 1433567
1976/02/12 | 05:40:00 | 1976/02/12 05:40 | 19.635 | 1.211 | 13.556 | 6.079 | 23368 | 16113 | 7255 | 1449680
1976/02/12 | 06:00:00 | 1976/02/12 06:00 | 19.902 | 1.222 | 13.754 | 6.148 | 23746 | 16386 | 7336 | 1466066
1976/02/12 | 06:20:00 | 1976/02/12 06:20 | 20.041 | 1.227 | 13.824 | 6.217 | 23966 | 16547 | 7419 | 1482613
1976/02/12 | 06:40:00 | 1976/02/12 06:40 | 20.179 | 1.232 | 13.892 | 6.287 | 24132 | 16630 | 7502 | 1499243
1976/02/12 | 07:00:00 | 1976/02/12 07:00 | 20.317 | 1.237 | 13.961 | 6.356 | 24298 | 16712 | 7586 | 1515955
1976/02/12 | 07:20:00 | 1976/02/12 07:20 | 20.455 | 1.243 | 14.029 | 6.426 | 24464 | 16794 | 7670 | 1532749
1976/02/12 | 07:40:00 | 1976/02/12 07:40 | 20.594 | 1.248 | 14.097 | 6.497 | 24629 | 16875 | 7754 | 1549624
1976/02/12 | 08:00:00 | 1976/02/12 08:00 | 20.79 | 1.255 | 14.222 | 6.568 | 24816 | 16991 | 7839 | 1566615
1976/02/12 | 08:20:00 | 1976/02/12 08:20 | 21.024 | 1.264 | 14.384 | 6.64 | 25088 | 17164 | 7925 | 1583779
1976/02/12 | 08:40:00 | 1976/02/12 08:40 | 21.259 | 1.273 | 14.547 | 6.712 | 25370 | 17359 | 8011 | 1601138
1976/02/12 | 09:00:00 | 1976/02/12 09:00 | 21.493 | 1.282 | 14.708 | 6.785 | 25651 | 17553 | 8099 | 1618691
1976/02/12 | 09:20:00 | 1976/02/12 09:20 | 21.728 | 1.29 | 14.868 | 6.86 | 25933 | 17746 | 8187 | 1636437
1976/02/12 | 09:40:00 | 1976/02/12 09:40 | 21.963 | 1.299 | 15.028 | 6.935 | 26214 | 17938 | 8276 | 1654375
1976/02/12 | 10:00:00 | 1976/02/12 10:00 | 22.06 | 1.303 | 15.05 | 7.01 | 26422 | 18047 | 8367 | 1672422
1976/02/12 | 10:20:00 | 1976/02/12 10:20 | 22.142 | 1.306 | 15.057 | 7.085 | 26521 | 18064 | 8457 | 1690486
1976/02/12 | 10:40:00 | 1976/02/12 10:40 | 22.224 | 1.309 | 15.063 | 7.161 | 26620 | 18072 | 8548 | 1708558
1976/02/12 | 11:00:00 | 1976/02/12 11:00 | 22.257 | 1.31 | 15.021 | 7.236 | 26701 | 18050 | 8638 | 1726608
1976/02/12 | 11:20:00 | 1976/02/12 11:20 | 22.257 | 1.31 | 14.946 | 7.311 | 26708 | 17980 | 8729 | 1744588
1976/02/12 | 11:40:00 | 1976/02/12 11:40 | 22.295 | 1.311 | 14.909 | 7.386 | 26720 | 17913 | 8819 | 1762501
1976/02/12 | 12:00:00 | 1976/02/12 12:00 | 22.371 | 1.314 | 14.91 | 7.461 | 26799 | 17891 | 8908 | 1780392
1976/02/12 | 12:20:00 | 1976/02/12 12:20 | 22.447 | 1.317 | 14.911 | 7.536 | 26890 | 17893 | 8998 | 1798285
1976/02/12 | 12:40:00 | 1976/02/12 12:40 | 22.522 | 1.32 | 14.912 | 7.61 | 26981 | 17894 | 9088 | 1816179
1976/02/12 | 13:00:00 | 1976/02/12 13:00 | 22.621 | 1.323 | 14.936 | 7.685 | 27085 | 17908 | 9177 | 1834087
1976/02/12 | 13:20:00 | 1976/02/12 13:20 | 22.722 | 1.327 | 14.962 | 7.76 | 27206 | 17939 | 9267 | 1852026
1976/02/12 | 13:40:00 | 1976/02/12 13:40 | 22.783 | 1.329 | 14.948 | 7.835 | 27322 | 17946 | 9357 | 1869972
1976/02/12 | 14:00:00 | 1976/02/12 14:00 | 22.682 | 1.326 | 14.772 | 7.91 | 27279 | 17832 | 9447 | 1869972
1976/02/12 | 14:20:00 | 1976/02/12 14:20 | 22.581 | 1.322 | 14.598 | 7.983 | 27157 | 17622 | 9536 | 1869972
1976/02/12 | 14:40:00 | 1976/02/12 14:40 | 22.479 | 1.318 | 14.423 | 8.056 | 27036 | 17413 | 9623 | 1869972
1976/02/12 | 15:00:00 | 1976/02/12 15:00 | 22.378 | 1.314 | 14.25 | 8.128 | 26915 | 17204 | 9710 | 1869972
1976/02/12 | 15:20:00 | 1976/02/12 15:20 | 22.277 | 1.311 | 14.078 | 8.199 | 26793 | 16997 | 9796 | 1869972
1976/02/12 | 15:40:00 | 1976/02/12 15:40 | 22.233 | 1.309 | 13.964 | 8.269 | 26699 | 16825 | 9881 | 1869972
1976/02/12 | 16:00:00 | 1976/02/12 16:00 | 22.203 | 1.308 | 13.864 | 8.339 | 26661 | 16697 | 9965 | 1869972
1976/02/12 | 16:20:00 | 1976/02/12 16:20 | 22.173 | 1.307 | 13.765 | 8.408 | 26625 | 16577 | 10048 | 1869972
1976/02/12 | 16:40:00 | 1976/02/12 16:40 | 22.143 | 1.306 | 13.666 | 8.477 | 26589 | 16459 | 10131 | 1869972
1976/02/12 | 17:00:00 | 1976/02/12 17:00 | 22.112 | 1.305 | 13.567 | 8.545 | 26553 | 16340 | 10213 | 1869972
1976/02/12 | 17:20:00 | 1976/02/12 17:20 | 22.082 | 1.304 | 13.469 | 8.613 | 26517 | 16222 | 10295 | 1869972
1976/02/12 | 17:40:00 | 1976/02/12 17:40 | 22.052 | 1.302 | 13.372 | 8.68 | 26481 | 16105 | 10376 | 1869972
1976/02/12 | 18:00:00 | 1976/02/12 18:00 | 22.022 | 1.301 | 13.275 | 8.747 | 26445 | 15988 | 10456 | 1869972
1976/02/12 | 18:20:00 | 1976/02/12 18:20 | 21.992 | 1.3 | 13.179 | 8.813 | 26408 | 15872 | 10536 | 1869972
1976/02/12 | 18:40:00 | 1976/02/12 18:40 | 21.909 | 1.297 | 13.03 | 8.879 | 26347 | 15725 | 10615 | 1869972
1976/02/12 | 19:00:00 | 1976/02/12 19:00 | 21.813 | 1.294 | 12.869 | 8.944 | 26234 | 15540 | 10694 | 1869972
1976/02/12 | 19:20:00 | 1976/02/12 19:20 | 21.717 | 1.29 | 12.709 | 9.008 | 26118 | 15347 | 10771 | 1869972
1976/02/12 | 19:40:00 | 1976/02/12 19:40 | 21.621 | 1.286 | 12.55 | 9.071 | 26003 | 15155 | 10847 | 1869972
1976/02/12 | 20:00:00 | 1976/02/12 20:00 | 21.525 | 1.283 | 12.391 | 9.134 | 25888 | 14965 | 10923 | 1869972
1976/02/12 | 20:20:00 | 1976/02/12 20:20 | 21.429 | 1.279 | 12.234 | 9.195 | 25773 | 14775 | 10997 | 1869972
1976/02/12 | 20:40:00 | 1976/02/12 20:40 | 21.334 | 1.276 | 12.078 | 9.256 | 25658 | 14587 | 11071 | 1869972
1976/02/12 | 21:00:00 | 1976/02/12 21:00 | 21.238 | 1.272 | 11.922 | 9.316 | 25543 | 14400 | 11144 | 1869972
1976/02/12 | 21:20:00 | 1976/02/12 21:20 | 21.137 | 1.268 | 11.761 | 9.376 | 25426 | 14210 | 11215 | 1869972
1976/02/12 | 21:40:00 | 1976/02/12 21:40 | 21.031 | 1.264 | 11.597 | 9.434 | 25301 | 14015 | 11286 | 1869972
1976/02/12 | 22:00:00 | 1976/02/12 22:00 | 20.924 | 1.26 | 11.432 | 9.492 | 25173 | 13817 | 11356 | 1869972
1976/02/12 | 22:20:00 | 1976/02/12 22:20 | 20.817 | 1.256 | 11.268 | 9.549 | 25044 | 13620 | 11425 | 1869972
1976/02/12 | 22:40:00 | 1976/02/12 22:40 | 20.71 | 1.252 | 11.105 | 9.605 | 24916 | 13424 | 11492 | 1869972
1976/02/12 | 23:00:00 | 1976/02/12 23:00 | 20.603 | 1.248 | 10.943 | 9.66 | 24788 | 13229 | 11559 | 1869972
1976/02/12 | 23:20:00 | 1976/02/12 23:20 | 20.497 | 1.244 | 10.782 | 9.715 | 24660 | 13035 | 11625 | 1869972
1976/02/12 | 23:40:00 | 1976/02/12 23:40 | 20.39 | 1.24 | 10.622 | 9.768 | 24532 | 12842 | 11690 | 1869972
1976/02/13 | 00:00:00 | 1976/02/13 00:00 | 20.283 | 1.236 | 10.462 | 9.821 | 24404 | 12650 | 11754 | 1869972
1976/02/13 | 00:20:00 | 1976/02/13 00:20 | 20.176 | 1.232 | 10.303 | 9.873 | 24276 | 12459 | 11817 | 1869972
1976/02/13 | 00:40:00 | 1976/02/13 00:40 | 20.079 | 1.228 | 10.154 | 9.925 | 24150 | 12274 | 11879 | 1869972
1976/02/13 | 01:00:00 | 1976/02/13 01:00 | 19.991 | 1.225 | 10.016 | 9.975 | 24042 | 12102 | 11940 | 1869972
1976/02/13 | 01:20:00 | 1976/02/13 01:20 | 19.903 | 1.221 | 9.878 | 10.025 | 23936 | 11936 | 12000 | 1869972
1976/02/13 | 01:40:00 | 1976/02/13 01:40 | 19.815 | 1.218 | 9.741 | 10.074 | 23831 | 11771 | 12059 | 1869972
1976/02/13 | 02:00:00 | 1976/02/13 02:00 | 19.727 | 1.215 | 9.604 | 10.123 | 23725 | 11607 | 12118 | 1869972
1976/02/13 | 02:20:00 | 1976/02/13 02:20 | 19.639 | 1.211 | 9.469 | 10.17 | 23620 | 11444 | 12176 | 1869972
1976/02/13 | 02:40:00 | 1976/02/13 02:40 | 19.551 | 1.208 | 9.333 | 10.218 | 23514 | 11281 | 12233 | 1869972
1976/02/13 | 03:00:00 | 1976/02/13 03:00 | 19.463 | 1.204 | 9.199 | 10.264 | 23409 | 11119 | 12289 | 1869972
1976/02/13 | 03:20:00 | 1976/02/13 03:20 | 19.375 | 1.201 | 9.065 | 10.31 | 23303 | 10959 | 12344 | 1869972
1976/02/13 | 03:40:00 | 1976/02/13 03:40 | 19.287 | 1.198 | 8.932 | 10.355 | 23198 | 10798 | 12399 | 1869972
1976/02/13 | 04:00:00 | 1976/02/13 04:00 | 19.199 | 1.194 | 8.8 | 10.399 | 23092 | 10639 | 12453 | 1869972
1976/02/13 | 04:20:00 | 1976/02/13 04:20 | 19.111 | 1.191 | 8.668 | 10.443 | 22987 | 10481 | 12505 | 1869972
1976/02/13 | 04:40:00 | 1976/02/13 04:40 | 19.024 | 1.187 | 8.538 | 10.486 | 22881 | 10323 | 12558 | 1869972
1976/02/13 | 05:00:00 | 1976/02/13 05:00 | 18.936 | 1.184 | 8.407 | 10.529 | 22775 | 10167 | 12609 | 1869972
1976/02/13 | 05:20:00 | 1976/02/13 05:20 | 18.848 | 1.181 | 8.277 | 10.571 | 22670 | 10011 | 12660 | 1869972
1976/02/13 | 05:40:00 | 1976/02/13 05:40 | 18.79 | 1.178 | 8.178 | 10.612 | 22579 | 9873 | 12709 | 1869972
1976/02/13 | 06:00:00 | 1976/02/13 06:00 | 18.741 | 1.176 | 8.088 | 10.653 | 22519 | 9760 | 12759 | 1869972
1976/02/13 | 06:20:00 | 1976/02/13 06:20 | 18.691 | 1.175 | 7.998 | 10.693 | 22459 | 9652 | 12807 | 1869972
1976/02/13 | 06:40:00 | 1976/02/13 06:40 | 18.641 | 1.173 | 7.908 | 10.733 | 22399 | 9544 | 12855 | 1869972
1976/02/13 | 07:00:00 | 1976/02/13 07:00 | 18.592 | 1.171 | 7.82 | 10.772 | 22340 | 9437 | 12903 | 1869972
1976/02/13 | 07:20:00 | 1976/02/13 07:20 | 18.542 | 1.169 | 7.731 | 10.811 | 22280 | 9330 | 12950 | 1869972
1976/02/13 | 07:40:00 | 1976/02/13 07:40 | 18.492 | 1.167 | 7.642 | 10.85 | 22220 | 9224 | 12996 | 1869972
1976/02/13 | 08:00:00 | 1976/02/13 08:00 | 18.443 | 1.165 | 7.555 | 10.888 | 22161 | 9119 | 13042 | 1869972
1976/02/13 | 08:20:00 | 1976/02/13 08:20 | 18.393 | 1.163 | 7.468 | 10.925 | 22101 | 9014 | 13088 | 1869972
1976/02/13 | 08:40:00 | 1976/02/13 08:40 | 18.343 | 1.161 | 7.38 | 10.963 | 22042 | 8909 | 13133 | 1869972
1976/02/13 | 09:00:00 | 1976/02/13 09:00 | 18.294 | 1.159 | 7.295 | 10.999 | 21982 | 8805 | 13177 | 1869972
1976/02/13 | 09:20:00 | 1976/02/13 09:20 | 18.244 | 1.157 | 7.208 | 11.036 | 21922 | 8702 | 13221 | 1869972
1976/02/13 | 09:40:00 | 1976/02/13 09:40 | 18.194 | 1.155 | 7.122 | 11.072 | 21863 | 8598 | 13264 | 1869972
1976/02/13 | 10:00:00 | 1976/02/13 10:00 | 18.145 | 1.153 | 7.038 | 11.107 | 21803 | 8496 | 13307 | 1869972
1976/02/13 | 10:20:00 | 1976/02/13 10:20 | 18.095 | 1.151 | 6.953 | 11.142 | 21744 | 8394 | 13350 | 1869972
1976/02/13 | 10:40:00 | 1976/02/13 10:40 | 18.038 | 1.149 | 6.861 | 11.177 | 21682 | 8288 | 13391 | 1869972
1976/02/13 | 11:00:00 | 1976/02/13 11:00 | 17.974 | 1.146 | 6.763 | 11.211 | 21607 | 8175 | 13433 | 1869972
1976/02/13 | 11:20:00 | 1976/02/13 11:20 | 17.911 | 1.144 | 6.666 | 11.245 | 21531 | 8058 | 13473 | 1869972
1976/02/13 | 11:40:00 | 1976/02/13 11:40 | 17.847 | 1.141 | 6.569 | 11.278 | 21454 | 7941 | 13513 | 1869972
1976/02/13 | 12:00:00 | 1976/02/13 12:00 | 17.783 | 1.138 | 6.473 | 11.31 | 21378 | 7825 | 13553 | 1869972
1976/02/13 | 12:20:00 | 1976/02/13 12:20 | 17.719 | 1.136 | 6.376 | 11.343 | 21301 | 7709 | 13592 | 1869972
1976/02/13 | 12:40:00 | 1976/02/13 12:40 | 17.655 | 1.133 | 6.281 | 11.374 | 21225 | 7594 | 13630 | 1869972
1976/02/13 | 13:00:00 | 1976/02/13 13:00 | 17.592 | 1.131 | 6.186 | 11.406 | 21148 | 7480 | 13668 | 1869972
1976/02/13 | 13:20:00 | 1976/02/13 13:20 | 17.528 | 1.128 | 6.092 | 11.436 | 21072 | 7367 | 13705 | 1869972
1976/02/13 | 13:40:00 | 1976/02/13 13:40 | 17.464 | 1.126 | 5.997 | 11.467 | 20995 | 7253 | 13742 | 1869972
1976/02/13 | 14:00:00 | 1976/02/13 14:00 | 17.4 | 1.123 | 5.903 | 11.497 | 20919 | 7140 | 13778 | 1869972
1976/02/13 | 14:20:00 | 1976/02/13 14:20 | 17.337 | 1.121 | 5.811 | 11.526 | 20842 | 7029 | 13813 | 1869972
1976/02/13 | 14:40:00 | 1976/02/13 14:40 | 17.273 | 1.118 | 5.718 | 11.555 | 20766 | 6918 | 13848 | 1869972
1976/02/13 | 15:00:00 | 1976/02/13 15:00 | 17.209 | 1.115 | 5.626 | 11.583 | 20689 | 6806 | 13883 | 1869972
1976/02/13 | 15:20:00 | 1976/02/13 15:20 | 17.145 | 1.113 | 5.534 | 11.611 | 20612 | 6696 | 13917 | 1869972
1976/02/13 | 15:40:00 | 1976/02/13 15:40 | 17.081 | 1.11 | 5.442 | 11.639 | 20536 | 6586 | 13950 | 1869972
1976/02/13 | 16:00:00 | 1976/02/13 16:00 | 17.033 | 1.108 | 5.367 | 11.666 | 20468 | 6486 | 13983 | 1869972
1976/02/13 | 16:20:00 | 1976/02/13 16:20 | 16.986 | 1.106 | 5.294 | 11.692 | 20411 | 6396 | 14015 | 1869972
1976/02/13 | 16:40:00 | 1976/02/13 16:40 | 16.939 | 1.104 | 5.22 | 11.719 | 20354 | 6308 | 14047 | 1869972
1976/02/13 | 17:00:00 | 1976/02/13 17:00 | 16.891 | 1.102 | 5.146 | 11.745 | 20298 | 6220 | 14078 | 1869972
1976/02/13 | 17:20:00 | 1976/02/13 17:20 | 16.844 | 1.101 | 5.074 | 11.77 | 20242 | 6132 | 14109 | 1869972
1976/02/13 | 17:40:00 | 1976/02/13 17:40 | 16.797 | 1.099 | 5.001 | 11.796 | 20185 | 6045 | 14140 | 1869972
1976/02/13 | 18:00:00 | 1976/02/13 18:00 | 16.75 | 1.097 | 4.929 | 11.821 | 20129 | 5958 | 14170 | 1869972
1976/02/13 | 18:20:00 | 1976/02/13 18:20 | 16.703 | 1.095 | 4.858 | 11.845 | 20072 | 5872 | 14199 | 1869972
1976/02/13 | 18:40:00 | 1976/02/13 18:40 | 16.656 | 1.093 | 4.787 | 11.869 | 20016 | 5787 | 14229 | 1869972
1976/02/13 | 19:00:00 | 1976/02/13 19:00 | 16.609 | 1.091 | 4.716 | 11.893 | 19959 | 5702 | 14257 | 1869972
1976/02/13 | 19:20:00 | 1976/02/13 19:20 | 16.562 | 1.089 | 4.645 | 11.917 | 19903 | 5617 | 14286 | 1869972
1976/02/13 | 19:40:00 | 1976/02/13 19:40 | 16.515 | 1.087 | 4.575 | 11.94 | 19846 | 5532 | 14314 | 1869972
1976/02/13 | 20:00:00 | 1976/02/13 20:00 | 16.468 | 1.085 | 4.506 | 11.962 | 19790 | 5449 | 14341 | 1869972
1976/02/13 | 20:20:00 | 1976/02/13 20:20 | 16.421 | 1.083 | 4.436 | 11.985 | 19733 | 5365 | 14368 | 1869972
1976/02/13 | 20:40:00 | 1976/02/13 20:40 | 16.374 | 1.081 | 4.367 | 12.007 | 19677 | 5282 | 14395 | 1869972
1976/02/13 | 21:00:00 | 1976/02/13 21:00 | 16.327 | 1.079 | 4.298 | 12.029 | 19620 | 5199 | 14421 | 1869972
1976/02/13 | 21:20:00 | 1976/02/13 21:20 | 16.28 | 1.077 | 4.23 | 12.05 | 19564 | 5117 | 14447 | 1869972
1976/02/13 | 21:40:00 | 1976/02/13 21:40 | 16.233 | 1.075 | 4.162 | 12.071 | 19508 | 5035 | 14473 | 1869972
1976/02/13 | 22:00:00 | 1976/02/13 22:00 | 16.186 | 1.073 | 4.094 | 12.092 | 19451 | 4954 | 14498 | 1869972
1976/02/13 | 22:20:00 | 1976/02/13 22:20 | 16.139 | 1.072 | 4.027 | 12.112 | 19395 | 4873 | 14522 | 1869972
1976/02/13 | 22:40:00 | 1976/02/13 22:40 | 16.094 | 1.07 | 3.962 | 12.132 | 19338 | 4793 | 14547 | 1869972
1976/02/13 | 23:00:00 | 1976/02/13 23:00 | 16.059 | 1.068 | 3.907 | 12.152 | 19292 | 4721 | 14570 | 1869972
1976/02/13 | 23:20:00 | 1976/02/13 23:20 | 16.024 | 1.067 | 3.853 | 12.171 | 19250 | 4656 | 14594 | 1869972
1976/02/13 | 23:40:00 | 1976/02/13 23:40 | 15.989 | 1.065 | 3.799 | 12.19 | 19207 | 4591 | 14617 | 1869972
1976/02/14 | 00:00:00 | 1976/02/14 00:00 | 15.954 | 1.064 | 3.745 | 12.209 | 19165 | 4526 | 14640 | 1869972
1976/02/14 | 00:20:00 | 1976/02/14 00:20 | 15.918 | 1.062 | 3.69 | 12.228 | 19123 | 4461 | 14662 | 1869972
1976/02/14 | 00:40:00 | 1976/02/14 00:40 | 15.883 | 1.061 | 3.637 | 12.246 | 19081 | 4396 | 14685 | 1869972
1976/02/14 | 01:00:00 | 1976/02/14 01:00 | 15.848 | 1.059 | 3.584 | 12.264 | 19039 | 4332 | 14706 | 1869972
1976/02/14 | 01:20:00 | 1976/02/14 01:20 | 15.813 | 1.058 | 3.531 | 12.282 | 18997 | 4269 | 14728 | 1869972
1976/02/14 | 01:40:00 | 1976/02/14 01:40 | 15.778 | 1.056 | 3.478 | 12.3 | 18955 | 4205 | 14749 | 1869972
1976/02/14 | 02:00:00 | 1976/02/14 02:00 | 15.743 | 1.055 | 3.426 | 12.317 | 18913 | 4142 | 14770 | 1869972
1976/02/14 | 02:20:00 | 1976/02/14 02:20 | 15.708 | 1.054 | 3.374 | 12.334 | 18871 | 4080 | 14791 | 1869972
1976/02/14 | 02:40:00 | 1976/02/14 02:40 | 15.673 | 1.052 | 3.322 | 12.351 | 18828 | 4018 | 14811 | 1869972
1976/02/14 | 03:00:00 | 1976/02/14 03:00 | 15.638 | 1.051 | 3.271 | 12.367 | 18786 | 3956 | 14831 | 1869972
1976/02/14 | 03:20:00 | 1976/02/14 03:20 | 15.603 | 1.049 | 3.219 | 12.384 | 18744 | 3894 | 14851 | 1869972
1976/02/14 | 03:40:00 | 1976/02/14 03:40 | 15.568 | 1.048 | 3.168 | 12.4 | 18702 | 3832 | 14870 | 1869972
1976/02/14 | 04:00:00 | 1976/02/14 04:00 | 15.532 | 1.046 | 3.116 | 12.416 | 18660 | 3771 | 14889 | 1869972
1976/02/14 | 04:20:00 | 1976/02/14 04:20 | 15.497 | 1.045 | 3.066 | 12.431 | 18618 | 3709 | 14908 | 1869972
1976/02/14 | 04:40:00 | 1976/02/14 04:40 | 15.462 | 1.043 | 3.016 | 12.446 | 18576 | 3649 | 14926 | 1869972
1976/02/14 | 05:00:00 | 1976/02/14 05:00 | 15.427 | 1.042 | 2.966 | 12.461 | 18534 | 3589 | 14944 | 1869972
1976/02/14 | 05:20:00 | 1976/02/14 05:20 | 15.392 | 1.04 | 2.916 | 12.476 | 18491 | 3529 | 14962 | 1869972
1976/02/14 | 05:40:00 | 1976/02/14 05:40 | 15.358 | 1.039 | 2.868 | 12.49 | 18450 | 3470 | 14980 | 1869972
1976/02/14 | 06:00:00 | 1976/02/14 06:00 | 15.325 | 1.037 | 2.82 | 12.505 | 18410 | 3413 | 14997 | 1869972
1976/02/14 | 06:20:00 | 1976/02/14 06:20 | 15.291 | 1.036 | 2.772 | 12.519 | 18369 | 3356 | 15014 | 1869972
1976/02/14 | 06:40:00 | 1976/02/14 06:40 | 15.258 | 1.035 | 2.725 | 12.533 | 18329 | 3299 | 15031 | 1869972
1976/02/14 | 07:00:00 | 1976/02/14 07:00 | 15.224 | 1.033 | 2.678 | 12.546 | 18289 | 3242 | 15047 | 1869972
1976/02/14 | 07:20:00 | 1976/02/14 07:20 | 15.191 | 1.032 | 2.632 | 12.559 | 18249 | 3186 | 15063 | 1869972
1976/02/14 | 07:40:00 | 1976/02/14 07:40 | 15.157 | 1.03 | 2.585 | 12.572 | 18209 | 3130 | 15079 | 1869972
1976/02/14 | 08:00:00 | 1976/02/14 08:00 | 15.124 | 1.029 | 2.539 | 12.585 | 18168 | 3074 | 15095 | 1869972
1976/02/14 | 08:20:00 | 1976/02/14 08:20 | 15.09 | 1.027 | 2.492 | 12.598 | 18128 | 3018 | 15110 | 1869972
1976/02/14 | 08:40:00 | 1976/02/14 08:40 | 15.056 | 1.026 | 2.446 | 12.61 | 18088 | 2963 | 15125 | 1869972
1976/02/14 | 09:00:00 | 1976/02/14 09:00 | 15.023 | 1.025 | 2.401 | 12.622 | 18048 | 2908 | 15140 | 1869972
1976/02/14 | 09:20:00 | 1976/02/14 09:20 | 14.989 | 1.023 | 2.355 | 12.634 | 18007 | 2853 | 15154 | 1869972
1976/02/14 | 09:40:00 | 1976/02/14 09:40 | 14.956 | 1.022 | 2.31 | 12.646 | 17967 | 2799 | 15168 | 1869972
1976/02/14 | 10:00:00 | 1976/02/14 10:00 | 14.922 | 1.02 | 2.265 | 12.657 | 17927 | 2745 | 15182 | 1869972
1976/02/14 | 10:20:00 | 1976/02/14 10:20 | 14.889 | 1.019 | 2.22 | 12.669 | 17887 | 2691 | 15196 | 1869972
1976/02/14 | 10:40:00 | 1976/02/14 10:40 | 14.855 | 1.017 | 2.175 | 12.68 | 17846 | 2637 | 15209 | 1869972
1976/02/14 | 11:00:00 | 1976/02/14 11:00 | 14.822 | 1.016 | 2.131 | 12.691 | 17806 | 2584 | 15222 | 1869972
1976/02/14 | 11:20:00 | 1976/02/14 11:20 | 14.788 | 1.015 | 2.087 | 12.701 | 17766 | 2531 | 15235 | 1869972
1976/02/14 | 11:40:00 | 1976/02/14 11:40 | 14.755 | 1.013 | 2.044 | 12.711 | 17726 | 2478 | 15248 | 1869972
1976/02/14 | 12:00:00 | 1976/02/14 12:00 | 14.721 | 1.012 | 1.999 | 12.722 | 17686 | 2426 | 15260 | 1869972
1976/02/14 | 12:20:00 | 1976/02/14 12:20 | 14.688 | 1.01 | 1.956 | 12.732 | 17645 | 2374 | 15272 | 1869972
1976/02/14 | 12:40:00 | 1976/02/14 12:40 | 14.651 | 1.009 | 1.91 | 12.741 | 17604 | 2320 | 15284 | 1869972
1976/02/14 | 13:00:00 | 1976/02/14 13:00 | 14.613 | 1.007 | 1.862 | 12.751 | 17559 | 2263 | 15295 | 1869972
1976/02/14 | 13:20:00 | 1976/02/14 13:20 | 14.576 | 1.005 | 1.816 | 12.76 | 17514 | 2207 | 15306 | 1869972
1976/02/14 | 13:40:00 | 1976/02/14 13:40 | 14.538 | 1.004 | 1.769 | 12.769 | 17468 | 2151 | 15317 | 1869972
1976/02/14 | 14:00:00 | 1976/02/14 14:00 | 14.501 | 1.002 | 1.723 | 12.778 | 17423 | 2096 | 15328 | 1869972
1976/02/14 | 14:20:00 | 1976/02/14 14:20 | 14.463 | 1.001 | 1.677 | 12.786 | 17378 | 2040 | 15338 | 1869972
1976/02/14 | 14:40:00 | 1976/02/14 14:40 | 14.426 | 0.999 | 1.632 | 12.794 | 17333 | 1985 | 15348 | 1869972
1976/02/14 | 15:00:00 | 1976/02/14 15:00 | 14.388 | 0.997 | 1.586 | 12.802 | 17288 | 1930 | 15358 | 1869972
1976/02/14 | 15:20:00 | 1976/02/14 15:20 | 14.35 | 0.996 | 1.54 | 12.81 | 17243 | 1875 | 15368 | 1869972
1976/02/14 | 15:40:00 | 1976/02/14 15:40 | 14.313 | 0.994 | 1.495 | 12.818 | 17198 | 1821 | 15377 | 1869972
1976/02/14 | 16:00:00 | 1976/02/14 16:00 | 14.275 | 0.992 | 1.45 | 12.825 | 17153 | 1767 | 15386 | 1869972
1976/02/14 | 16:20:00 | 1976/02/14 16:20 | 14.232 | 0.991 | 1.4 | 12.832 | 17105 | 1710 | 15395 | 1869972
1976/02/14 | 16:40:00 | 1976/02/14 16:40 | 14.185 | 0.989 | 1.346 | 12.839 | 17050 | 1647 | 15403 | 1869972
1976/02/14 | 17:00:00 | 1976/02/14 17:00 | 14.139 | 0.987 | 1.293 | 12.846 | 16995 | 1583 | 15411 | 1869972
1976/02/14 | 17:20:00 | 1976/02/14 17:20 | 14.093 | 0.985 | 1.241 | 12.852 | 16939 | 1520 | 15419 | 1869972
1976/02/14 | 17:40:00 | 1976/02/14 17:40 | 14.047 | 0.982 | 1.189 | 12.858 | 16884 | 1458 | 15426 | 1869972
1976/02/14 | 18:00:00 | 1976/02/14 18:00 | 14 | 0.98 | 1.136 | 12.864 | 16828 | 1395 | 15434 | 1869972
1976/02/14 | 18:20:00 | 1976/02/14 18:20 | 13.954 | 0.978 | 1.084 | 12.87 | 16773 | 1332 | 15440 | 1869972
1976/02/14 | 18:40:00 | 1976/02/14 18:40 | 13.908 | 0.976 | 1.033 | 12.875 | 16717 | 1270 | 15447 | 1869972
1976/02/14 | 19:00:00 | 1976/02/14 19:00 | 13.871 | 0.975 | 0.991 | 12.88 | 16663 | 1214 | 15453 | 1869972
1976/02/14 | 19:20:00 | 1976/02/14 19:20 | 13.856 | 0.974 | 0.971 | 12.885 | 16636 | 1177 | 15459 | 1869972
1976/02/14 | 19:40:00 | 1976/02/14 19:40 | 13.841 | 0.974 | 0.951 | 12.89 | 16619 | 1153 | 15465 | 1869972
1976/02/14 | 20:00:00 | 1976/02/14 20:00 | 13.827 | 0.973 | 0.932 | 12.895 | 16601 | 1130 | 15471 | 1869972
1976/02/14 | 20:20:00 | 1976/02/14 20:20 | 13.812 | 0.972 | 0.913 | 12.899 | 16583 | 1107 | 15476 | 1869972
1976/02/14 | 20:40:00 | 1976/02/14 20:40 | 13.797 | 0.972 | 0.893 | 12.904 | 16566 | 1084 | 15482 | 1869972
1976/02/14 | 21:00:00 | 1976/02/14 21:00 | 13.783 | 0.971 | 0.875 | 12.908 | 16548 | 1061 | 15487 | 1869972
1976/02/14 | 21:20:00 | 1976/02/14 21:20 | 13.768 | 0.97 | 0.855 | 12.913 | 16530 | 1038 | 15492 | 1869972
1976/02/14 | 21:40:00 | 1976/02/14 21:40 | 13.753 | 0.97 | 0.836 | 12.917 | 16513 | 1015 | 15498 | 1869972
1976/02/14 | 22:00:00 | 1976/02/14 22:00 | 13.739 | 0.969 | 0.818 | 12.921 | 16495 | 993 | 15503 | 1869972
1976/02/14 | 22:20:00 | 1976/02/14 22:20 | 13.724 | 0.968 | 0.799 | 12.925 | 16477 | 970 | 15508 | 1869972
1976/02/14 | 22:40:00 | 1976/02/14 22:40 | 13.711 | 0.968 | 0.782 | 12.929 | 16460 | 949 | 15512 | 1869972
1976/02/14 | 23:00:00 | 1976/02/14 23:00 | 13.7 | 0.967 | 0.767 | 12.933 | 16446 | 930 | 15517 | 1869972
1976/02/14 | 23:20:00 | 1976/02/14 23:20 | 13.689 | 0.967 | 0.752 | 12.937 | 16433 | 912 | 15522 | 1869972
1976/02/14 | 23:40:00 | 1976/02/14 23:40 | 13.678 | 0.966 | 0.738 | 12.94 | 16420 | 894 | 15526 | 1869972
1976/02/15 | 00:00:00 | 1976/02/15 00:00 | 13.667 | 0.966 | 0.723 | 12.944 | 16407 | 876 | 15531 | 1869972
1976/02/15 | 00:20:00 | 1976/02/15 00:20 | 13.656 | 0.965 | 0.708 | 12.948 | 16393 | 859 | 15535 | 1869972
1976/02/15 | 00:40:00 | 1976/02/15 00:40 | 13.645 | 0.965 | 0.694 | 12.951 | 16380 | 841 | 15539 | 1869972
1976/02/15 | 01:00:00 | 1976/02/15 01:00 | 13.633 | 0.964 | 0.678 | 12.955 | 16367 | 823 | 15543 | 1869972
1976/02/15 | 01:20:00 | 1976/02/15 01:20 | 13.622 | 0.964 | 0.664 | 12.958 | 16353 | 806 | 15547 | 1869972
1976/02/15 | 01:40:00 | 1976/02/15 01:40 | 13.611 | 0.963 | 0.65 | 12.961 | 16340 | 788 | 15551 | 1869972
1976/02/15 | 02:00:00 | 1976/02/15 02:00 | 13.6 | 0.963 | 0.636 | 12.964 | 16327 | 771 | 15555 | 1869972
1976/02/15 | 02:20:00 | 1976/02/15 02:20 | 13.589 | 0.962 | 0.621 | 12.968 | 16314 | 754 | 15559 | 1869972
1976/02/15 | 02:40:00 | 1976/02/15 02:40 | 13.576 | 0.962 | 0.605 | 12.971 | 16300 | 736 | 15563 | 1869972
1976/02/15 | 03:00:00 | 1976/02/15 03:00 | 13.556 | 0.961 | 0.582 | 12.974 | 16279 | 713 | 15567 | 1869972
1976/02/15 | 03:20:00 | 1976/02/15 03:20 | 13.536 | 0.96 | 0.56 | 12.976 | 16255 | 685 | 15570 | 1869972
1976/02/15 | 03:40:00 | 1976/02/15 03:40 | 13.516 | 0.959 | 0.537 | 12.979 | 16231 | 658 | 15573 | 1869972
1976/02/15 | 04:00:00 | 1976/02/15 04:00 | 13.496 | 0.958 | 0.514 | 12.982 | 16207 | 631 | 15577 | 1869972
1976/02/15 | 04:20:00 | 1976/02/15 04:20 | 13.476 | 0.957 | 0.492 | 12.984 | 16183 | 603 | 15580 | 1869972
1976/02/15 | 04:40:00 | 1976/02/15 04:40 | 13.456 | 0.956 | 0.469 | 12.987 | 16159 | 576 | 15583 | 1869972
1976/02/15 | 05:00:00 | 1976/02/15 05:00 | 13.436 | 0.956 | 0.447 | 12.989 | 16135 | 550 | 15586 | 1869972
1976/02/15 | 05:20:00 | 1976/02/15 05:20 | 13.416 | 0.955 | 0.425 | 12.991 | 16111 | 523 | 15588 | 1869972
1976/02/15 | 05:40:00 | 1976/02/15 05:40 | 13.396 | 0.954 | 0.403 | 12.993 | 16087 | 496 | 15591 | 1869972
1976/02/15 | 06:00:00 | 1976/02/15 06:00 | 13.375 | 0.953 | 0.38 | 12.995 | 16063 | 469 | 15593 | 1869972
1976/02/15 | 06:20:00 | 1976/02/15 06:20 | 13.355 | 0.952 | 0.358 | 12.997 | 16039 | 443 | 15595 | 1869972
1976/02/15 | 06:40:00 | 1976/02/15 06:40 | 13.335 | 0.951 | 0.336 | 12.999 | 16014 | 416 | 15598 | 1869972
1976/02/15 | 07:00:00 | 1976/02/15 07:00 | 13.315 | 0.95 | 0.314 | 13.001 | 15990 | 390 | 15600 | 1869972
1976/02/15 | 07:20:00 | 1976/02/15 07:20 | 13.295 | 0.949 | 0.293 | 13.002 | 15966 | 364 | 15602 | 1869972
1976/02/15 | 07:40:00 | 1976/02/15 07:40 | 13.275 | 0.948 | 0.272 | 13.003 | 15942 | 339 | 15603 | 1869972
1976/02/15 | 08:00:00 | 1976/02/15 08:00 | 13.255 | 0.948 | 0.25 | 13.005 | 15918 | 313 | 15605 | 1869972
1976/02/15 | 08:20:00 | 1976/02/15 08:20 | 13.236 | 0.947 | 0.23 | 13.006 | 15894 | 288 | 15606 | 1869972
1976/02/15 | 08:40:00 | 1976/02/15 08:40 | 13.218 | 0.946 | 0.211 | 13.007 | 15872 | 265 | 15608 | 1869972
1976/02/15 | 09:00:00 | 1976/02/15 09:00 | 13.199 | 0.945 | 0.191 | 13.008 | 15850 | 241 | 15609 | 1869972
1976/02/15 | 09:20:00 | 1976/02/15 09:20 | 13.181 | 0.944 | 0.172 | 13.009 | 15828 | 218 | 15610 | 1869972
1976/02/15 | 09:40:00 | 1976/02/15 09:40 | 13.163 | 0.943 | 0.153 | 13.01 | 15807 | 195 | 15611 | 1869972
1976/02/15 | 10:00:00 | 1976/02/15 10:00 | 13.145 | 0.943 | 0.134 | 13.011 | 15785 | 173 | 15612 | 1869972
1976/02/15 | 10:20:00 | 1976/02/15 10:20 | 13.127 | 0.942 | 0.116 | 13.011 | 15763 | 150 | 15613 | 1869972
1976/02/15 | 10:40:00 | 1976/02/15 10:40 | 13.109 | 0.941 | 0.097 | 13.012 | 15741 | 128 | 15614 | 1869972
1976/02/15 | 11:00:00 | 1976/02/15 11:00 | 13.091 | 0.94 | 0.079 | 13.012 | 15720 | 106 | 15614 | 1869972
1976/02/15 | 11:20:00 | 1976/02/15 11:20 | 13.072 | 0.939 | 0.06 | 13.012 | 15698 | 83 | 15615 | 1869972
1976/02/15 | 11:40:00 | 1976/02/15 11:40 | 13.054 | 0.939 | 0.041 | 13.013 | 15676 | 60 | 15615 | 1869972
1976/02/15 | 12:00:00 | 1976/02/15 12:00 | 13.036 | 0.938 | 0.023 | 13.013 | 15654 | 39 | 15615 | 1869972
1976/02/15 | 12:20:00 | 1976/02/15 12:20 | 13.018 | 0.937 | 0.005 | 13.013 | 15632 | 17 | 15616 | 1869972
1976/02/15 | 12:40:00 | 1976/02/15 12:40 | 13 | 0.936 | 0 | 13 | 15611 | 3 | 15608 | 1869972
1976/02/15 | 13:00:00 | 1976/02/15 13:00 | 12.972 | 0.935 | 0 | 12.972 | 15584 | 0 | 15583 | 1869972
1976/02/15 | 13:20:00 | 1976/02/15 13:20 | 12.943 | 0.933 | 0 | 12.943 | 15549 | 0 | 15549 | 1869972
1976/02/15 | 13:40:00 | 1976/02/15 13:40 | 12.914 | 0.932 | 0 | 12.914 | 15514 | 0 | 15514 | 1869972
1976/02/15 | 14:00:00 | 1976/02/15 14:00 | 12.884 | 0.931 | 0 | 12.884 | 15479 | 0 | 15479 | 1869972
1976/02/15 | 14:20:00 | 1976/02/15 14:20 | 12.855 | 0.93 | 0 | 12.855 | 15444 | 0 | 15443 | 1869972
1976/02/15 | 14:40:00 | 1976/02/15 14:40 | 12.826 | 0.928 | 0 | 12.826 | 15409 | 0 | 15409 | 1869972
1976/02/15 | 15:00:00 | 1976/02/15 15:00 | 12.797 | 0.927 | 0 | 12.797 | 15374 | 0 | 15374 | 1869972
1976/02/15 | 15:20:00 | 1976/02/15 15:20 | 12.768 | 0.926 | 0 | 12.768 | 15339 | 0 | 15339 | 1869972
1976/02/15 | 15:40:00 | 1976/02/15 15:40 | 12.739 | 0.924 | 0 | 12.739 | 15304 | 0 | 15304 | 1869972
1976/02/15 | 16:00:00 | 1976/02/15 16:00 | 12.709 | 0.923 | 0 | 12.709 | 15269 | 0 | 15269 | 1869972
1976/02/15 | 16:20:00 | 1976/02/15 16:20 | 12.68 | 0.922 | 0 | 12.68 | 15234 | 0 | 15233 | 1869972
1976/02/15 | 16:40:00 | 1976/02/15 16:40 | 12.651 | 0.92 | 0 | 12.651 | 15199 | 0 | 15199 | 1869972
1976/02/15 | 17:00:00 | 1976/02/15 17:00 | 12.622 | 0.919 | 0 | 12.622 | 15164 | 0 | 15164 | 1869972
1976/02/15 | 17:20:00 | 1976/02/15 17:20 | 12.588 | 0.917 | 0 | 12.588 | 15126 | 0 | 15126 | 1869972
1976/02/15 | 17:40:00 | 1976/02/15 17:40 | 12.553 | 0.916 | 0 | 12.553 | 15085 | 0 | 15085 | 1869972
1976/02/15 | 18:00:00 | 1976/02/15 18:00 | 12.519 | 0.914 | 0 | 12.519 | 15043 | 0 | 15043 | 1869972
1976/02/15 | 18:20:00 | 1976/02/15 18:20 | 12.485 | 0.913 | 0 | 12.485 | 15002 | 0 | 15002 | 1869972
1976/02/15 | 18:40:00 | 1976/02/15 18:40 | 12.45 | 0.911 | 0 | 12.45 | 14961 | 0 | 14961 | 1869972
1976/02/15 | 19:00:00 | 1976/02/15 19:00 | 12.416 | 0.91 | 0 | 12.416 | 14920 | 0 | 14920 | 1869972
1976/02/15 | 19:20:00 | 1976/02/15 19:20 | 12.382 | 0.908 | 0 | 12.382 | 14879 | 0 | 14879 | 1869972
1976/02/15 | 19:40:00 | 1976/02/15 19:40 | 12.347 | 0.906 | 0 | 12.347 | 14838 | 0 | 14837 | 1869972
1976/02/15 | 20:00:00 | 1976/02/15 20:00 | 12.313 | 0.905 | 0 | 12.313 | 14796 | 0 | 14796 | 1869972
1976/02/15 | 20:20:00 | 1976/02/15 20:20 | 12.279 | 0.903 | 0 | 12.279 | 14755 | 0 | 14755 | 1869972
1976/02/15 | 20:40:00 | 1976/02/15 20:40 | 12.244 | 0.902 | 0 | 12.244 | 14714 | 0 | 14714 | 1869972
1976/02/15 | 21:00:00 | 1976/02/15 21:00 | 12.21 | 0.9 | 0 | 12.21 | 14673 | 0 | 14672 | 1869972
1976/02/15 | 21:20:00 | 1976/02/15 21:20 | 12.176 | 0.899 | 0 | 12.176 | 14632 | 0 | 14632 | 1869972
1976/02/15 | 21:40:00 | 1976/02/15 21:40 | 12.141 | 0.897 | 0 | 12.141 | 14590 | 0 | 14590 | 1869972
1976/02/15 | 22:00:00 | 1976/02/15 22:00 | 12.107 | 0.895 | 0 | 12.107 | 14549 | 0 | 14549 | 1869972
1976/02/15 | 22:20:00 | 1976/02/15 22:20 | 12.073 | 0.894 | 0 | 12.073 | 14508 | 0 | 14508 | 1869972
1976/02/15 | 22:40:00 | 1976/02/15 22:40 | 12.012 | 0.891 | 0 | 12.012 | 14459 | 0 | 14451 | 1869972
1976/02/15 | 23:00:00 | 1976/02/15 23:00 | 11.925 | 0.887 | 0 | 11.925 | 14362 | 0 | 14362 | 1869972
1976/02/15 | 23:20:00 | 1976/02/15 23:20 | 11.838 | 0.883 | 0 | 11.838 | 14258 | 0 | 14258 | 1869972
1976/02/15 | 23:40:00 | 1976/02/15 23:40 | 11.751 | 0.879 | 0 | 11.751 | 14154 | 0 | 14153 | 1869972
1976/02/16 | 00:00:00 | 1976/02/16 00:00 | 11.689 | 0.876 | 0 | 11.689 | 14054 | 0 | 14064 | 1869972
1976/02/16 | 00:20:00 | 1976/02/16 00:20 | 11.684 | 0.876 | 0 | 11.684 | 14024 | 0 | 14024 | 1869972
1976/02/16 | 00:40:00 | 1976/02/16 00:40 | 11.679 | 0.875 | 0 | 11.679 | 14018 | 0 | 14018 | 1869972
1976/02/16 | 01:00:00 | 1976/02/16 01:00 | 11.674 | 0.875 | 0 | 11.674 | 14012 | 0 | 14012 | 1869972
1976/02/16 | 01:20:00 | 1976/02/16 01:20 | 11.669 | 0.875 | 0 | 11.669 | 14006 | 0 | 14006 | 1869972
1976/02/16 | 01:40:00 | 1976/02/16 01:40 | 11.664 | 0.875 | 0 | 11.664 | 14000 | 0 | 14000 | 1869972
1976/02/16 | 02:00:00 | 1976/02/16 02:00 | 11.659 | 0.875 | 0 | 11.659 | 13993 | 0 | 13994 | 1869972
1976/02/16 | 02:20:00 | 1976/02/16 02:20 | 11.654 | 0.874 | 0 | 11.654 | 13987 | 0 | 13988 | 1869972
1976/02/16 | 02:40:00 | 1976/02/16 02:40 | 11.649 | 0.874 | 0 | 11.649 | 13981 | 0 | 13982 | 1869972
1976/02/16 | 03:00:00 | 1976/02/16 03:00 | 11.634 | 0.873 | 0 | 11.634 | 13970 | 0 | 13970 | 1869972
1976/02/16 | 03:20:00 | 1976/02/16 03:20 | 11.618 | 0.873 | 0 | 11.618 | 13951 | 0 | 13951 | 1869972
1976/02/16 | 03:40:00 | 1976/02/16 03:40 | 11.602 | 0.872 | 0 | 11.602 | 13932 | 0 | 13932 | 1869972
1976/02/16 | 04:00:00 | 1976/02/16 04:00 | 11.587 | 0.871 | 0 | 11.587 | 13913 | 0 | 13913 | 1869972
1976/02/16 | 04:20:00 | 1976/02/16 04:20 | 11.571 | 0.87 | 0 | 11.571 | 13895 | 0 | 13895 | 1869972
1976/02/16 | 04:40:00 | 1976/02/16 04:40 | 11.555 | 0.87 | 0 | 11.555 | 13876 | 0 | 13876 | 1869972
1976/02/16 | 05:00:00 | 1976/02/16 05:00 | 11.539 | 0.869 | 0 | 11.539 | 13857 | 0 | 13856 | 1869972
1976/02/16 | 05:20:00 | 1976/02/16 05:20 | 11.524 | 0.868 | 0 | 11.524 | 13838 | 0 | 13838 | 1869972
1976/02/16 | 05:40:00 | 1976/02/16 05:40 | 11.508 | 0.867 | 0 | 11.508 | 13819 | 0 | 13819 | 1869972
1976/02/16 | 06:00:00 | 1976/02/16 06:00 | 11.492 | 0.867 | 0 | 11.492 | 13800 | 0 | 13800 | 1869972
1976/02/16 | 06:20:00 | 1976/02/16 06:20 | 11.477 | 0.866 | 0 | 11.477 | 13781 | 0 | 13781 | 1869972
1976/02/16 | 06:40:00 | 1976/02/16 06:40 | 11.461 | 0.865 | 0 | 11.461 | 13762 | 0 | 13763 | 1869972
1976/02/16 | 07:00:00 | 1976/02/16 07:00 | 11.445 | 0.864 | 0 | 11.445 | 13744 | 0 | 13744 | 1869972
1976/02/16 | 07:20:00 | 1976/02/16 07:20 | 11.428 | 0.864 | 0 | 11.428 | 13724 | 0 | 13724 | 1869972
1976/02/16 | 07:40:00 | 1976/02/16 07:40 | 11.411 | 0.863 | 0 | 11.411 | 13703 | 0 | 13703 | 1869972
1976/02/16 | 08:00:00 | 1976/02/16 08:00 | 11.393 | 0.862 | 0 | 11.393 | 13682 | 0 | 13682 | 1869972
1976/02/16 | 08:20:00 | 1976/02/16 08:20 | 11.375 | 0.861 | 0 | 11.375 | 13661 | 0 | 13661 | 1869972
1976/02/16 | 08:40:00 | 1976/02/16 08:40 | 11.357 | 0.86 | 0 | 11.357 | 13639 | 0 | 13639 | 1869972
1976/02/16 | 09:00:00 | 1976/02/16 09:00 | 11.339 | 0.859 | 0 | 11.339 | 13618 | 0 | 13618 | 1869972
1976/02/16 | 09:20:00 | 1976/02/16 09:20 | 11.322 | 0.859 | 0 | 11.322 | 13597 | 0 | 13597 | 1869972
1976/02/16 | 09:40:00 | 1976/02/16 09:40 | 11.304 | 0.858 | 0 | 11.304 | 13575 | 0 | 13576 | 1869972
1976/02/16 | 10:00:00 | 1976/02/16 10:00 | 11.286 | 0.857 | 0 | 11.286 | 13554 | 0 | 13554 | 1869972
1976/02/16 | 10:20:00 | 1976/02/16 10:20 | 11.268 | 0.856 | 0 | 11.268 | 13532 | 0 | 13532 | 1869972
1976/02/16 | 10:40:00 | 1976/02/16 10:40 | 11.25 | 0.855 | 0 | 11.25 | 13511 | 0 | 13511 | 1869972
1976/02/16 | 11:00:00 | 1976/02/16 11:00 | 11.232 | 0.854 | 0 | 11.232 | 13490 | 0 | 13489 | 1869972
1976/02/16 | 11:20:00 | 1976/02/16 11:20 | 11.215 | 0.853 | 0 | 11.215 | 13468 | 0 | 13468 | 1869972
1976/02/16 | 11:40:00 | 1976/02/16 11:40 | 11.197 | 0.853 | 0 | 11.197 | 13447 | 0 | 13447 | 1869972
1976/02/16 | 12:00:00 | 1976/02/16 12:00 | 11.179 | 0.852 | 0 | 11.179 | 13425 | 0 | 13426 | 1869972
1976/02/16 | 12:20:00 | 1976/02/16 12:20 | 11.161 | 0.851 | 0 | 11.161 | 13404 | 0 | 13404 | 1869972
1976/02/16 | 12:40:00 | 1976/02/16 12:40 | 11.143 | 0.85 | 0 | 11.143 | 13383 | 0 | 13382 | 1869972
1976/02/16 | 13:00:00 | 1976/02/16 13:00 | 11.125 | 0.849 | 0 | 11.125 | 13361 | 0 | 13361 | 1869972
1976/02/16 | 13:20:00 | 1976/02/16 13:20 | 11.101 | 0.848 | 0 | 11.101 | 13337 | 0 | 13336 | 1869972
1976/02/16 | 13:40:00 | 1976/02/16 13:40 | 11.075 | 0.847 | 0 | 11.075 | 13306 | 0 | 13306 | 1869972
1976/02/16 | 14:00:00 | 1976/02/16 14:00 | 11.049 | 0.846 | 0 | 11.049 | 13274 | 0 | 13274 | 1869972
1976/02/16 | 14:20:00 | 1976/02/16 14:20 | 11.022 | 0.844 | 0 | 11.022 | 13242 | 0 | 13243 | 1869972
1976/02/16 | 14:40:00 | 1976/02/16 14:40 | 10.996 | 0.843 | 0 | 10.996 | 13211 | 0 | 13211 | 1869972
1976/02/16 | 15:00:00 | 1976/02/16 15:00 | 10.969 | 0.842 | 0 | 10.969 | 13179 | 0 | 13179 | 1869972
1976/02/16 | 15:20:00 | 1976/02/16 15:20 | 10.943 | 0.84 | 0 | 10.943 | 13147 | 0 | 13147 | 1869972
1976/02/16 | 15:40:00 | 1976/02/16 15:40 | 10.916 | 0.839 | 0 | 10.916 | 13115 | 0 | 13115 | 1869972
1976/02/16 | 16:00:00 | 1976/02/16 16:00 | 10.89 | 0.838 | 0 | 10.89 | 13083 | 0 | 13084 | 1869972
1976/02/16 | 16:20:00 | 1976/02/16 16:20 | 10.863 | 0.837 | 0 | 10.863 | 13052 | 0 | 13052 | 1869972
1976/02/16 | 16:40:00 | 1976/02/16 16:40 | 10.837 | 0.835 | 0 | 10.837 | 13020 | 0 | 13020 | 1869972
1976/02/16 | 17:00:00 | 1976/02/16 17:00 | 10.81 | 0.834 | 0 | 10.81 | 12988 | 0 | 12988 | 1869972
1976/02/16 | 17:20:00 | 1976/02/16 17:20 | 10.785 | 0.833 | 0 | 10.785 | 12956 | 0 | 12957 | 1869972
1976/02/16 | 17:40:00 | 1976/02/16 17:40 | 10.77 | 0.832 | 0 | 10.77 | 12933 | 0 | 12933 | 1869972
1976/02/16 | 18:00:00 | 1976/02/16 18:00 | 10.755 | 0.831 | 0 | 10.755 | 12915 | 0 | 12915 | 1869972
1976/02/16 | 18:20:00 | 1976/02/16 18:20 | 10.74 | 0.831 | 0 | 10.74 | 12897 | 0 | 12897 | 1869972
1976/02/16 | 18:40:00 | 1976/02/16 18:40 | 10.725 | 0.83 | 0 | 10.725 | 12879 | 0 | 12879 | 1869972
1976/02/16 | 19:00:00 | 1976/02/16 19:00 | 10.711 | 0.829 | 0 | 10.711 | 12862 | 0 | 12862 | 1869972
1976/02/16 | 19:20:00 | 1976/02/16 19:20 | 10.696 | 0.829 | 0 | 10.696 | 12844 | 0 | 12844 | 1869972
1976/02/16 | 19:40:00 | 1976/02/16 19:40 | 10.681 | 0.828 | 0 | 10.681 | 12826 | 0 | 12826 | 1869972
1976/02/16 | 20:00:00 | 1976/02/16 20:00 | 10.666 | 0.827 | 0 | 10.666 | 12808 | 0 | 12808 | 1869972
1976/02/16 | 20:20:00 | 1976/02/16 20:20 | 10.651 | 0.826 | 0 | 10.651 | 12790 | 0 | 12790 | 1869972
1976/02/16 | 20:40:00 | 1976/02/16 20:40 | 10.636 | 0.826 | 0 | 10.636 | 12772 | 0 | 12772 | 1869972
1976/02/16 | 21:00:00 | 1976/02/16 21:00 | 10.621 | 0.825 | 0 | 10.621 | 12755 | 0 | 12754 | 1869972
1976/02/16 | 21:20:00 | 1976/02/16 21:20 | 10.607 | 0.824 | 0 | 10.607 | 12737 | 0 | 12737 | 1869972
1976/02/16 | 21:40:00 | 1976/02/16 21:40 | 10.592 | 0.824 | 0 | 10.592 | 12719 | 0 | 12719 | 1869972
1976/02/16 | 22:00:00 | 1976/02/16 22:00 | 10.577 | 0.823 | 0 | 10.577 | 12701 | 0 | 12701 | 1869972
1976/02/16 | 22:20:00 | 1976/02/16 22:20 | 10.562 | 0.822 | 0 | 10.562 | 12683 | 0 | 12683 | 1869972
1976/02/16 | 22:40:00 | 1976/02/16 22:40 | 10.556 | 0.822 | 0 | 10.556 | 12670 | 0 | 12671 | 1869972
1976/02/16 | 23:00:00 | 1976/02/16 23:00 | 10.551 | 0.822 | 0 | 10.551 | 12664 | 0 | 12664 | 1869972
1976/02/16 | 23:20:00 | 1976/02/16 23:20 | 10.547 | 0.821 | 0 | 10.547 | 12659 | 0 | 12659 | 1869972
1976/02/16 | 23:40:00 | 1976/02/16 23:40 | 10.543 | 0.821 | 0 | 10.543 | 12654 | 0 | 12654 | 1869972
1976/02/17 | 00:00:00 | 1976/02/17 00:00 | 10.539 | 0.821 | 0 | 10.539 | 12649 | 0 | 12649 | 1869972
1976/02/17 | 00:20:00 | 1976/02/17 00:20 | 10.534 | 0.821 | 0 | 10.534 | 12644 | 0 | 12644 | 1869972
1976/02/17 | 00:40:00 | 1976/02/17 00:40 | 10.53 | 0.821 | 0 | 10.53 | 12639 | 0 | 12638 | 1869972
1976/02/17 | 01:00:00 | 1976/02/17 01:00 | 10.526 | 0.82 | 0 | 10.526 | 12633 | 0 | 12634 | 1869972
1976/02/17 | 01:20:00 | 1976/02/17 01:20 | 10.521 | 0.82 | 0 | 10.521 | 12628 | 0 | 12628 | 1869972
1976/02/17 | 01:40:00 | 1976/02/17 01:40 | 10.517 | 0.82 | 0 | 10.517 | 12623 | 0 | 12623 | 1869972
1976/02/17 | 02:00:00 | 1976/02/17 02:00 | 10.514 | 0.82 | 0 | 10.514 | 12619 | 0 | 12619 | 1869972
1976/02/17 | 02:20:00 | 1976/02/17 02:20 | 10.51 | 0.82 | 0 | 10.51 | 12615 | 0 | 12614 | 1869972
1976/02/17 | 02:40:00 | 1976/02/17 02:40 | 10.507 | 0.819 | 0 | 10.507 | 12611 | 0 | 12610 | 1869972
1976/02/17 | 03:00:00 | 1976/02/17 03:00 | 10.504 | 0.819 | 0 | 10.504 | 12606 | 0 | 12607 | 1869972
1976/02/17 | 03:20:00 | 1976/02/17 03:20 | 10.5 | 0.819 | 0 | 10.5 | 12602 | 0 | 12602 | 1869972
1976/02/17 | 03:40:00 | 1976/02/17 03:40 | 10.497 | 0.819 | 0 | 10.497 | 12598 | 0 | 12598 | 1869972
1976/02/17 | 04:00:00 | 1976/02/17 04:00 | 10.493 | 0.819 | 0 | 10.493 | 12594 | 0 | 12594 | 1869972
1976/02/17 | 04:20:00 | 1976/02/17 04:20 | 10.49 | 0.819 | 0 | 10.49 | 12590 | 0 | 12590 | 1869972
1976/02/17 | 04:40:00 | 1976/02/17 04:40 | 10.487 | 0.818 | 0 | 10.487 | 12586 | 0 | 12586 | 1869972
1976/02/17 | 05:00:00 | 1976/02/17 05:00 | 10.483 | 0.818 | 0 | 10.483 | 12582 | 0 | 12582 | 1869972
1976/02/17 | 05:20:00 | 1976/02/17 05:20 | 10.48 | 0.818 | 0 | 10.48 | 12578 | 0 | 12578 | 1869972
1976/02/17 | 05:40:00 | 1976/02/17 05:40 | 10.475 | 0.818 | 0 | 10.475 | 12574 | 0 | 12573 | 1869972
1976/02/17 | 06:00:00 | 1976/02/17 06:00 | 10.466 | 0.817 | 0 | 10.466 | 12565 | 0 | 12565 | 1869972
1976/02/17 | 06:20:00 | 1976/02/17 06:20 | 10.457 | 0.817 | 0 | 10.457 | 12554 | 0 | 12554 | 1869972
1976/02/17 | 06:40:00 | 1976/02/17 06:40 | 10.448 | 0.817 | 0 | 10.448 | 12543 | 0 | 12543 | 1869972
1976/02/17 | 07:00:00 | 1976/02/17 07:00 | 10.439 | 0.816 | 0 | 10.439 | 12532 | 0 | 12532 | 1869972
1976/02/17 | 07:20:00 | 1976/02/17 07:20 | 10.429 | 0.816 | 0 | 10.429 | 12521 | 0 | 12521 | 1869972
1976/02/17 | 07:40:00 | 1976/02/17 07:40 | 10.42 | 0.815 | 0 | 10.42 | 12510 | 0 | 12509 | 1869972
1976/02/17 | 08:00:00 | 1976/02/17 08:00 | 10.411 | 0.815 | 0 | 10.411 | 12499 | 0 | 12499 | 1869972
1976/02/17 | 08:20:00 | 1976/02/17 08:20 | 10.402 | 0.814 | 0 | 10.402 | 12488 | 0 | 12488 | 1869972
1976/02/17 | 08:40:00 | 1976/02/17 08:40 | 10.393 | 0.814 | 0 | 10.393 | 12477 | 0 | 12477 | 1869972
1976/02/17 | 09:00:00 | 1976/02/17 09:00 | 10.384 | 0.813 | 0 | 10.384 | 12466 | 0 | 12466 | 1869972
1976/02/17 | 09:20:00 | 1976/02/17 09:20 | 10.375 | 0.813 | 0 | 10.375 | 12455 | 0 | 12455 | 1869972
1976/02/17 | 09:40:00 | 1976/02/17 09:40 | 10.365 | 0.813 | 0 | 10.365 | 12444 | 0 | 12444 | 1869972
1976/02/17 | 10:00:00 | 1976/02/17 10:00 | 10.356 | 0.812 | 0 | 10.356 | 12433 | 0 | 12433 | 1869972
1976/02/17 | 10:20:00 | 1976/02/17 10:20 | 10.347 | 0.812 | 0 | 10.347 | 12422 | 0 | 12422 | 1869972
1976/02/17 | 10:40:00 | 1976/02/17 10:40 | 10.338 | 0.811 | 0 | 10.338 | 12411 | 0 | 12411 | 1869972
1976/02/17 | 11:00:00 | 1976/02/17 11:00 | 10.327 | 0.811 | 0 | 10.327 | 12399 | 0 | 12399 | 1869972
1976/02/17 | 11:20:00 | 1976/02/17 11:20 | 10.314 | 0.81 | 0 | 10.314 | 12384 | 0 | 12385 | 1869972
1976/02/17 | 11:40:00 | 1976/02/17 11:40 | 10.301 | 0.809 | 0 | 10.301 | 12369 | 0 | 12369 | 1869972
1976/02/17 | 12:00:00 | 1976/02/17 12:00 | 10.288 | 0.809 | 0 | 10.288 | 12353 | 0 | 12353 | 1869972
1976/02/17 | 12:20:00 | 1976/02/17 12:20 | 10.275 | 0.808 | 0 | 10.275 | 12337 | 0 | 12338 | 1869972
1976/02/17 | 12:40:00 | 1976/02/17 12:40 | 10.262 | 0.807 | 0 | 10.262 | 12322 | 0 | 12322 | 1869972
1976/02/17 | 13:00:00 | 1976/02/17 13:00 | 10.249 | 0.807 | 0 | 10.249 | 12306 | 0 | 12307 | 1869972
1976/02/17 | 13:20:00 | 1976/02/17 13:20 | 10.236 | 0.806 | 0 | 10.236 | 12291 | 0 | 12291 | 1869972
1976/02/17 | 13:40:00 | 1976/02/17 13:40 | 10.223 | 0.806 | 0 | 10.223 | 12275 | 0 | 12275 | 1869972
1976/02/17 | 14:00:00 | 1976/02/17 14:00 | 10.21 | 0.805 | 0 | 10.21 | 12260 | 0 | 12260 | 1869972
1976/02/17 | 14:20:00 | 1976/02/17 14:20 | 10.197 | 0.804 | 0 | 10.197 | 12244 | 0 | 12244 | 1869972
1976/02/17 | 14:40:00 | 1976/02/17 14:40 | 10.184 | 0.804 | 0 | 10.184 | 12228 | 0 | 12229 | 1869972
1976/02/17 | 15:00:00 | 1976/02/17 15:00 | 10.171 | 0.803 | 0 | 10.171 | 12213 | 0 | 12213 | 1869972
1976/02/17 | 15:20:00 | 1976/02/17 15:20 | 10.158 | 0.802 | 0 | 10.158 | 12197 | 0 | 12197 | 1869972
1976/02/17 | 15:40:00 | 1976/02/17 15:40 | 10.14 | 0.801 | 0 | 10.14 | 12180 | 0 | 12179 | 1869972
1976/02/17 | 16:00:00 | 1976/02/17 16:00 | 10.117 | 0.8 | 0 | 10.117 | 12154 | 0 | 12154 | 1869972
1976/02/17 | 16:20:00 | 1976/02/17 16:20 | 10.094 | 0.799 | 0 | 10.094 | 12126 | 0 | 12127 | 1869972
1976/02/17 | 16:40:00 | 1976/02/17 16:40 | 10.071 | 0.798 | 0 | 10.071 | 12099 | 0 | 12099 | 1869972
1976/02/17 | 17:00:00 | 1976/02/17 17:00 | 10.048 | 0.797 | 0 | 10.048 | 12071 | 0 | 12071 | 1869972
1976/02/17 | 17:20:00 | 1976/02/17 17:20 | 10.025 | 0.796 | 0 | 10.025 | 12043 | 0 | 12044 | 1869972
1976/02/17 | 17:40:00 | 1976/02/17 17:40 | 10.001 | 0.795 | 0 | 10.001 | 12016 | 0 | 12016 | 1869972
1976/02/17 | 18:00:00 | 1976/02/17 18:00 | 9.978 | 0.793 | 0 | 9.978 | 11988 | 0 | 11987 | 1869972
1976/02/17 | 18:20:00 | 1976/02/17 18:20 | 9.955 | 0.792 | 0 | 9.955 | 11960 | 0 | 11960 | 1869972
1976/02/17 | 18:40:00 | 1976/02/17 18:40 | 9.932 | 0.791 | 0 | 9.932 | 11933 | 0 | 11932 | 1869972
1976/02/17 | 19:00:00 | 1976/02/17 19:00 | 9.909 | 0.79 | 0 | 9.909 | 11905 | 0 | 11905 | 1869972
1976/02/17 | 19:20:00 | 1976/02/17 19:20 | 9.901 | 0.79 | 0 | 9.901 | 11886 | 0 | 11886 | 1869972
1976/02/17 | 19:40:00 | 1976/02/17 19:40 | 9.893 | 0.789 | 0 | 9.893 | 11876 | 0 | 11876 | 1869972
1976/02/17 | 20:00:00 | 1976/02/17 20:00 | 9.884 | 0.789 | 0 | 9.884 | 11866 | 0 | 11866 | 1869972
1976/02/17 | 20:20:00 | 1976/02/17 20:20 | 9.876 | 0.788 | 0 | 9.876 | 11856 | 0 | 11856 | 1869972
1976/02/17 | 20:40:00 | 1976/02/17 20:40 | 9.867 | 0.788 | 0 | 9.867 | 11846 | 0 | 11846 | 1869972
1976/02/17 | 21:00:00 | 1976/02/17 21:00 | 9.859 | 0.788 | 0 | 9.859 | 11836 | 0 | 11836 | 1869972
1976/02/17 | 21:20:00 | 1976/02/17 21:20 | 9.851 | 0.787 | 0 | 9.851 | 11826 | 0 | 11826 | 1869972
1976/02/17 | 21:40:00 | 1976/02/17 21:40 | 9.842 | 0.787 | 0 | 9.842 | 11816 | 0 | 11816 | 1869972
1976/02/17 | 22:00:00 | 1976/02/17 22:00 | 9.834 | 0.786 | 0 | 9.834 | 11806 | 0 | 11806 | 1869972
1976/02/17 | 22:20:00 | 1976/02/17 22:20 | 9.826 | 0.786 | 0 | 9.826 | 11796 | 0 | 11796 | 1869972
1976/02/17 | 22:40:00 | 1976/02/17 22:40 | 9.817 | 0.785 | 0 | 9.817 | 11786 | 0 | 11786 | 1869972
1976/02/17 | 23:00:00 | 1976/02/17 23:00 | 9.809 | 0.785 | 0 | 9.809 | 11776 | 0 | 11776 | 1869972
1976/02/17 | 23:20:00 | 1976/02/17 23:20 | 9.802 | 0.785 | 0 | 9.802 | 11766 | 0 | 11767 | 1869972
1976/02/17 | 23:40:00 | 1976/02/17 23:40 | 9.794 | 0.784 | 0 | 9.794 | 11758 | 0 | 11758 | 1869972
1976/02/18 | 00:00:00 | 1976/02/18 00:00 | 9.787 | 0.784 | 0 | 9.787 | 11749 | 0 | 11749 | 1869972
1976/02/18 | 00:20:00 | 1976/02/18 00:20 | 9.78 | 0.784 | 0 | 9.78 | 11740 | 0 | 11740 | 1869972
1976/02/18 | 00:40:00 | 1976/02/18 00:40 | 9.772 | 0.783 | 0 | 9.772 | 11731 | 0 | 11731 | 1869972
1976/02/18 | 01:00:00 | 1976/02/18 01:00 | 9.765 | 0.783 | 0 | 9.765 | 11722 | 0 | 11722 | 1869972
1976/02/18 | 01:20:00 | 1976/02/18 01:20 | 9.757 | 0.782 | 0 | 9.757 | 11713 | 0 | 11713 | 1869972
1976/02/18 | 01:40:00 | 1976/02/18 01:40 | 9.75 | 0.782 | 0 | 9.75 | 11704 | 0 | 11704 | 1869972
1976/02/18 | 02:00:00 | 1976/02/18 02:00 | 9.743 | 0.782 | 0 | 9.743 | 11696 | 0 | 11696 | 1869972
1976/02/18 | 02:20:00 | 1976/02/18 02:20 | 9.735 | 0.781 | 0 | 9.735 | 11687 | 0 | 11687 | 1869972
1976/02/18 | 02:40:00 | 1976/02/18 02:40 | 9.728 | 0.781 | 0 | 9.728 | 11678 | 0 | 11678 | 1869972
1976/02/18 | 03:00:00 | 1976/02/18 03:00 | 9.72 | 0.781 | 0 | 9.72 | 11669 | 0 | 11669 | 1869972
1976/02/18 | 03:20:00 | 1976/02/18 03:20 | 9.713 | 0.78 | 0 | 9.713 | 11660 | 0 | 11660 | 1869972
1976/02/18 | 03:40:00 | 1976/02/18 03:40 | 9.706 | 0.78 | 0 | 9.706 | 11651 | 0 | 11651 | 1869972
1976/02/18 | 04:00:00 | 1976/02/18 04:00 | 9.698 | 0.779 | 0 | 9.698 | 11642 | 0 | 11642 | 1869972
1976/02/18 | 04:20:00 | 1976/02/18 04:20 | 9.691 | 0.779 | 0 | 9.691 | 11633 | 0 | 11633 | 1869972
1976/02/18 | 04:40:00 | 1976/02/18 04:40 | 9.688 | 0.779 | 0 | 9.688 | 11627 | 0 | 11627 | 1869972
1976/02/18 | 05:00:00 | 1976/02/18 05:00 | 9.687 | 0.779 | 0 | 9.687 | 11625 | 0 | 11625 | 1869972
1976/02/18 | 05:20:00 | 1976/02/18 05:20 | 9.685 | 0.779 | 0 | 9.685 | 11623 | 0 | 11623 | 1869972
1976/02/18 | 05:40:00 | 1976/02/18 05:40 | 9.684 | 0.779 | 0 | 9.684 | 11622 | 0 | 11621 | 1869972
1976/02/18 | 06:00:00 | 1976/02/18 06:00 | 9.683 | 0.779 | 0 | 9.683 | 11620 | 0 | 11620 | 1869972
1976/02/18 | 06:20:00 | 1976/02/18 06:20 | 9.681 | 0.779 | 0 | 9.681 | 11618 | 0 | 11618 | 1869972
1976/02/18 | 06:40:00 | 1976/02/18 06:40 | 9.68 | 0.779 | 0 | 9.68 | 11617 | 0 | 11617 | 1869972
1976/02/18 | 07:00:00 | 1976/02/18 07:00 | 9.678 | 0.778 | 0 | 9.678 | 11615 | 0 | 11615 | 1869972
1976/02/18 | 07:20:00 | 1976/02/18 07:20 | 9.677 | 0.778 | 0 | 9.677 | 11613 | 0 | 11613 | 1869972
1976/02/18 | 07:40:00 | 1976/02/18 07:40 | 9.676 | 0.778 | 0 | 9.676 | 11612 | 0 | 11612 | 1869972
1976/02/18 | 08:00:00 | 1976/02/18 08:00 | 9.674 | 0.778 | 0 | 9.674 | 11610 | 0 | 11610 | 1869972
1976/02/18 | 08:20:00 | 1976/02/18 08:20 | 9.673 | 0.778 | 0 | 9.673 | 11608 | 0 | 11608 | 1869972
1976/02/18 | 08:40:00 | 1976/02/18 08:40 | 9.671 | 0.778 | 0 | 9.671 | 11606 | 0 | 11606 | 1869972
1976/02/18 | 09:00:00 | 1976/02/18 09:00 | 9.67 | 0.778 | 0 | 9.67 | 11605 | 0 | 11605 | 1869972
1976/02/18 | 09:20:00 | 1976/02/18 09:20 | 9.662 | 0.778 | 0 | 9.662 | 11600 | 0 | 11599 | 1869972
1976/02/18 | 09:40:00 | 1976/02/18 09:40 | 9.651 | 0.777 | 0 | 9.651 | 11588 | 0 | 11588 | 1869972
1976/02/18 | 10:00:00 | 1976/02/18 10:00 | 9.64 | 0.777 | 0 | 9.64 | 11575 | 0 | 11575 | 1869972
1976/02/18 | 10:20:00 | 1976/02/18 10:20 | 9.63 | 0.776 | 0 | 9.63 | 11562 | 0 | 11562 | 1869972
1976/02/18 | 10:40:00 | 1976/02/18 10:40 | 9.619 | 0.775 | 0 | 9.619 | 11549 | 0 | 11549 | 1869972
1976/02/18 | 11:00:00 | 1976/02/18 11:00 | 9.608 | 0.775 | 0 | 9.608 | 11536 | 0 | 11536 | 1869972
1976/02/18 | 11:20:00 | 1976/02/18 11:20 | 9.597 | 0.774 | 0 | 9.597 | 11523 | 0 | 11523 | 1869972
1976/02/18 | 11:40:00 | 1976/02/18 11:40 | 9.587 | 0.774 | 0 | 9.587 | 11510 | 0 | 11510 | 1869972
1976/02/18 | 12:00:00 | 1976/02/18 12:00 | 9.576 | 0.773 | 0 | 9.576 | 11498 | 0 | 11498 | 1869972
1976/02/18 | 12:20:00 | 1976/02/18 12:20 | 9.565 | 0.773 | 0 | 9.565 | 11485 | 0 | 11485 | 1869972
1976/02/18 | 12:40:00 | 1976/02/18 12:40 | 9.554 | 0.772 | 0 | 9.554 | 11472 | 0 | 11471 | 1869972
1976/02/18 | 13:00:00 | 1976/02/18 13:00 | 9.544 | 0.772 | 0 | 9.544 | 11459 | 0 | 11459 | 1869972
1976/02/18 | 13:20:00 | 1976/02/18 13:20 | 9.533 | 0.771 | 0 | 9.533 | 11446 | 0 | 11446 | 1869972
1976/02/18 | 13:40:00 | 1976/02/18 13:40 | 9.519 | 0.77 | 0 | 9.519 | 11432 | 0 | 11431 | 1869972
1976/02/18 | 14:00:00 | 1976/02/18 14:00 | 9.505 | 0.77 | 0 | 9.505 | 11415 | 0 | 11414 | 1869972
1976/02/18 | 14:20:00 | 1976/02/18 14:20 | 9.491 | 0.769 | 0 | 9.491 | 11398 | 0 | 11398 | 1869972
1976/02/18 | 14:40:00 | 1976/02/18 14:40 | 9.477 | 0.768 | 0 | 9.477 | 11381 | 0 | 11381 | 1869972
1976/02/18 | 15:00:00 | 1976/02/18 15:00 | 9.463 | 0.768 | 0 | 9.463 | 11364 | 0 | 11364 | 1869972
1976/02/18 | 15:20:00 | 1976/02/18 15:20 | 9.449 | 0.767 | 0 | 9.449 | 11347 | 0 | 11347 | 1869972
1976/02/18 | 15:40:00 | 1976/02/18 15:40 | 9.435 | 0.766 | 0 | 9.435 | 11330 | 0 | 11330 | 1869972
1976/02/18 | 16:00:00 | 1976/02/18 16:00 | 9.421 | 0.765 | 0 | 9.421 | 11313 | 0 | 11314 | 1869972
1976/02/18 | 16:20:00 | 1976/02/18 16:20 | 9.407 | 0.765 | 0 | 9.407 | 11297 | 0 | 11297 | 1869972
1976/02/18 | 16:40:00 | 1976/02/18 16:40 | 9.393 | 0.764 | 0 | 9.393 | 11280 | 0 | 11280 | 1869972
1976/02/18 | 17:00:00 | 1976/02/18 17:00 | 9.379 | 0.763 | 0 | 9.379 | 11263 | 0 | 11263 | 1869972
1976/02/18 | 17:20:00 | 1976/02/18 17:20 | 9.365 | 0.763 | 0 | 9.365 | 11246 | 0 | 11246 | 1869972
1976/02/18 | 17:40:00 | 1976/02/18 17:40 | 9.349 | 0.762 | 0 | 9.349 | 11229 | 0 | 11228 | 1869972
1976/02/18 | 18:00:00 | 1976/02/18 18:00 | 9.329 | 0.761 | 0 | 9.329 | 11207 | 0 | 11207 | 1869972
1976/02/18 | 18:20:00 | 1976/02/18 18:20 | 9.308 | 0.76 | 0 | 9.308 | 11182 | 0 | 11182 | 1869972
1976/02/18 | 18:40:00 | 1976/02/18 18:40 | 9.288 | 0.759 | 0 | 9.288 | 11158 | 0 | 11158 | 1869972
1976/02/18 | 19:00:00 | 1976/02/18 19:00 | 9.267 | 0.758 | 0 | 9.267 | 11133 | 0 | 11133 | 1869972
1976/02/18 | 19:20:00 | 1976/02/18 19:20 | 9.247 | 0.757 | 0 | 9.247 | 11108 | 0 | 11108 | 1869972
1976/02/18 | 19:40:00 | 1976/02/18 19:40 | 9.226 | 0.756 | 0 | 9.226 | 11084 | 0 | 11084 | 1869972
1976/02/18 | 20:00:00 | 1976/02/18 20:00 | 9.206 | 0.754 | 0 | 9.206 | 11059 | 0 | 11059 | 1869972
1976/02/18 | 20:20:00 | 1976/02/18 20:20 | 9.185 | 0.753 | 0 | 9.185 | 11035 | 0 | 11035 | 1869972
1976/02/18 | 20:40:00 | 1976/02/18 20:40 | 9.165 | 0.752 | 0 | 9.165 | 11010 | 0 | 11010 | 1869972
1976/02/18 | 21:00:00 | 1976/02/18 21:00 | 9.144 | 0.751 | 0 | 9.144 | 10985 | 0 | 10985 | 1869972
1976/02/18 | 21:20:00 | 1976/02/18 21:20 | 9.139 | 0.751 | 0 | 9.139 | 10967 | 0 | 10970 | 1869972
1976/02/18 | 21:40:00 | 1976/02/18 21:40 | 9.141 | 0.751 | 0.002 | 9.139 | 10968 | 1 | 10967 | 1869972
1976/02/18 | 22:00:00 | 1976/02/18 22:00 | 9.142 | 0.751 | 0.003 | 9.139 | 10970 | 3 | 10967 | 1869972
1976/02/18 | 22:20:00 | 1976/02/18 22:20 | 9.144 | 0.751 | 0.005 | 9.139 | 10972 | 5 | 10967 | 1869972
1976/02/18 | 22:40:00 | 1976/02/18 22:40 | 9.146 | 0.751 | 0.007 | 9.139 | 10974 | 7 | 10967 | 1869972
1976/02/18 | 23:00:00 | 1976/02/18 23:00 | 9.147 | 0.751 | 0.008 | 9.139 | 10976 | 9 | 10967 | 1869972
1976/02/18 | 23:20:00 | 1976/02/18 23:20 | 9.149 | 0.752 | 0.01 | 9.139 | 10978 | 11 | 10967 | 1869972
1976/02/18 | 23:40:00 | 1976/02/18 23:40 | 9.15 | 0.752 | 0.011 | 9.139 | 10979 | 12 | 10967 | 1869972
1976/02/19 | 00:00:00 | 1976/02/19 00:00 | 9.152 | 0.752 | 0.013 | 9.139 | 10981 | 14 | 10967 | 1869972
1976/02/19 | 00:20:00 | 1976/02/19 00:20 | 9.154 | 0.752 | 0.015 | 9.139 | 10983 | 16 | 10967 | 1869972
1976/02/19 | 00:40:00 | 1976/02/19 00:40 | 9.155 | 0.752 | 0.016 | 9.139 | 10985 | 18 | 10967 | 1869972
1976/02/19 | 01:00:00 | 1976/02/19 01:00 | 9.157 | 0.752 | 0.018 | 9.139 | 10987 | 20 | 10967 | 1869972
1976/02/19 | 01:20:00 | 1976/02/19 01:20 | 9.155 | 0.752 | 0.015 | 9.14 | 10988 | 20 | 10967 | 1869972
1976/02/19 | 01:40:00 | 1976/02/19 01:40 | 9.15 | 0.752 | 0.01 | 9.14 | 10983 | 15 | 10968 | 1869972
1976/02/19 | 02:00:00 | 1976/02/19 02:00 | 9.145 | 0.751 | 0.005 | 9.14 | 10977 | 9 | 10968 | 1869972
1976/02/19 | 02:20:00 | 1976/02/19 02:20 | 9.139 | 0.751 | 0 | 9.139 | 10970 | 3 | 10967 | 1869972
1976/02/19 | 02:40:00 | 1976/02/19 02:40 | 9.134 | 0.751 | 0 | 9.134 | 10964 | 0 | 10964 | 1869972
1976/02/19 | 03:00:00 | 1976/02/19 03:00 | 9.128 | 0.751 | 0 | 9.128 | 10957 | 0 | 10957 | 1869972
1976/02/19 | 03:20:00 | 1976/02/19 03:20 | 9.123 | 0.75 | 0 | 9.123 | 10951 | 0 | 10951 | 1869972
1976/02/19 | 03:40:00 | 1976/02/19 03:40 | 9.118 | 0.75 | 0 | 9.118 | 10944 | 0 | 10945 | 1869972
1976/02/19 | 04:00:00 | 1976/02/19 04:00 | 9.112 | 0.75 | 0 | 9.112 | 10938 | 0 | 10938 | 1869972
1976/02/19 | 04:20:00 | 1976/02/19 04:20 | 9.107 | 0.749 | 0 | 9.107 | 10931 | 0 | 10931 | 1869972
1976/02/19 | 04:40:00 | 1976/02/19 04:40 | 9.101 | 0.749 | 0 | 9.101 | 10925 | 0 | 10925 | 1869972
1976/02/19 | 05:00:00 | 1976/02/19 05:00 | 9.096 | 0.749 | 0 | 9.096 | 10918 | 0 | 10918 | 1869972
1976/02/19 | 05:20:00 | 1976/02/19 05:20 | 9.091 | 0.749 | 0 | 9.091 | 10912 | 0 | 10912 | 1869972
1976/02/19 | 05:40:00 | 1976/02/19 05:40 | 9.085 | 0.748 | 0 | 9.085 | 10906 | 0 | 10906 | 1869972
1976/02/19 | 06:00:00 | 1976/02/19 06:00 | 9.08 | 0.748 | 0 | 9.08 | 10899 | 0 | 10899 | 1869972
1976/02/19 | 06:20:00 | 1976/02/19 06:20 | 9.081 | 0.748 | 0.001 | 9.08 | 10897 | 1 | 10896 | 1869972
1976/02/19 | 06:40:00 | 1976/02/19 06:40 | 9.082 | 0.748 | 0.002 | 9.08 | 10898 | 2 | 10896 | 1869972
1976/02/19 | 07:00:00 | 1976/02/19 07:00 | 9.084 | 0.748 | 0.004 | 9.08 | 10900 | 4 | 10896 | 1869972
1976/02/19 | 07:20:00 | 1976/02/19 07:20 | 9.085 | 0.748 | 0.005 | 9.08 | 10901 | 5 | 10896 | 1869972
1976/02/19 | 07:40:00 | 1976/02/19 07:40 | 9.086 | 0.748 | 0.006 | 9.08 | 10903 | 7 | 10896 | 1869972
1976/02/19 | 08:00:00 | 1976/02/19 08:00 | 9.088 | 0.748 | 0.008 | 9.08 | 10905 | 8 | 10896 | 1869972
1976/02/19 | 08:20:00 | 1976/02/19 08:20 | 9.089 | 0.748 | 0.009 | 9.08 | 10906 | 10 | 10896 | 1869972
1976/02/19 | 08:40:00 | 1976/02/19 08:40 | 9.09 | 0.749 | 0.01 | 9.08 | 10908 | 11 | 10896 | 1869972
1976/02/19 | 09:00:00 | 1976/02/19 09:00 | 9.092 | 0.749 | 0.012 | 9.08 | 10909 | 13 | 10896 | 1869972
1976/02/19 | 09:20:00 | 1976/02/19 09:20 | 9.093 | 0.749 | 0.013 | 9.08 | 10911 | 15 | 10896 | 1869972
1976/02/19 | 09:40:00 | 1976/02/19 09:40 | 9.094 | 0.749 | 0.014 | 9.08 | 10912 | 16 | 10896 | 1869972
1976/02/19 | 10:00:00 | 1976/02/19 10:00 | 9.096 | 0.749 | 0.016 | 9.08 | 10914 | 18 | 10896 | 1869972
1976/02/19 | 10:20:00 | 1976/02/19 10:20 | 9.097 | 0.749 | 0.016 | 9.081 | 10916 | 19 | 10897 | 1869972
1976/02/19 | 10:40:00 | 1976/02/19 10:40 | 9.098 | 0.749 | 0.017 | 9.081 | 10917 | 20 | 10897 | 1869972
1976/02/19 | 11:00:00 | 1976/02/19 11:00 | 9.093 | 0.749 | 0.012 | 9.081 | 10918 | 18 | 10897 | 1869972
1976/02/19 | 11:20:00 | 1976/02/19 11:20 | 9.072 | 0.748 | 0 | 9.072 | 10899 | 7 | 10892 | 1869972
1976/02/19 | 11:40:00 | 1976/02/19 11:40 | 9.052 | 0.747 | 0 | 9.052 | 10874 | 0 | 10874 | 1869972
1976/02/19 | 12:00:00 | 1976/02/19 12:00 | 9.031 | 0.745 | 0 | 9.031 | 10850 | 0 | 10850 | 1869972
1976/02/19 | 12:20:00 | 1976/02/19 12:20 | 9.01 | 0.744 | 0 | 9.01 | 10825 | 0 | 10825 | 1869972
1976/02/19 | 12:40:00 | 1976/02/19 12:40 | 8.99 | 0.743 | 0 | 8.99 | 10800 | 0 | 10800 | 1869972
1976/02/19 | 13:00:00 | 1976/02/19 13:00 | 8.969 | 0.742 | 0 | 8.969 | 10775 | 0 | 10775 | 1869972
1976/02/19 | 13:20:00 | 1976/02/19 13:20 | 8.948 | 0.741 | 0 | 8.948 | 10751 | 0 | 10750 | 1869972
1976/02/19 | 13:40:00 | 1976/02/19 13:40 | 8.93 | 0.74 | 0 | 8.93 | 10727 | 0 | 10727 | 1869972
1976/02/19 | 14:00:00 | 1976/02/19 14:00 | 8.913 | 0.739 | 0 | 8.913 | 10706 | 0 | 10706 | 1869972
1976/02/19 | 14:20:00 | 1976/02/19 14:20 | 8.895 | 0.738 | 0 | 8.895 | 10685 | 0 | 10685 | 1869972
1976/02/19 | 14:40:00 | 1976/02/19 14:40 | 8.878 | 0.738 | 0 | 8.878 | 10664 | 0 | 10664 | 1869972
1976/02/19 | 15:00:00 | 1976/02/19 15:00 | 8.86 | 0.737 | 0 | 8.86 | 10643 | 0 | 10643 | 1869972
1976/02/19 | 15:20:00 | 1976/02/19 15:20 | 8.843 | 0.736 | 0 | 8.843 | 10622 | 0 | 10622 | 1869972
1976/02/19 | 15:40:00 | 1976/02/19 15:40 | 8.825 | 0.735 | 0 | 8.825 | 10601 | 0 | 10601 | 1869972
1976/02/19 | 16:00:00 | 1976/02/19 16:00 | 8.808 | 0.734 | 0 | 8.808 | 10580 | 0 | 10580 | 1869972
1976/02/19 | 16:20:00 | 1976/02/19 16:20 | 8.79 | 0.733 | 0 | 8.79 | 10559 | 0 | 10559 | 1869972
1976/02/19 | 16:40:00 | 1976/02/19 16:40 | 8.773 | 0.732 | 0 | 8.773 | 10538 | 0 | 10538 | 1869972
1976/02/19 | 17:00:00 | 1976/02/19 17:00 | 8.761 | 0.731 | 0 | 8.761 | 10520 | 0 | 10520 | 1869972
1976/02/19 | 17:20:00 | 1976/02/19 17:20 | 8.75 | 0.731 | 0 | 8.75 | 10506 | 0 | 10507 | 1869972
1976/02/19 | 17:40:00 | 1976/02/19 17:40 | 8.738 | 0.73 | 0 | 8.738 | 10493 | 0 | 10493 | 1869972
1976/02/19 | 18:00:00 | 1976/02/19 18:00 | 8.727 | 0.73 | 0 | 8.727 | 10479 | 0 | 10479 | 1869972
1976/02/19 | 18:20:00 | 1976/02/19 18:20 | 8.716 | 0.729 | 0 | 8.716 | 10466 | 0 | 10466 | 1869972
1976/02/19 | 18:40:00 | 1976/02/19 18:40 | 8.704 | 0.729 | 0 | 8.704 | 10452 | 0 | 10452 | 1869972
1976/02/19 | 19:00:00 | 1976/02/19 19:00 | 8.693 | 0.728 | 0 | 8.693 | 10438 | 0 | 10438 | 1869972
1976/02/19 | 19:20:00 | 1976/02/19 19:20 | 8.682 | 0.727 | 0 | 8.682 | 10425 | 0 | 10425 | 1869972
1976/02/19 | 19:40:00 | 1976/02/19 19:40 | 8.67 | 0.727 | 0 | 8.67 | 10411 | 0 | 10411 | 1869972
1976/02/19 | 20:00:00 | 1976/02/19 20:00 | 8.659 | 0.726 | 0 | 8.659 | 10398 | 0 | 10397 | 1869972
1976/02/19 | 20:20:00 | 1976/02/19 20:20 | 8.648 | 0.726 | 0 | 8.648 | 10384 | 0 | 10384 | 1869972
1976/02/19 | 20:40:00 | 1976/02/19 20:40 | 8.636 | 0.725 | 0 | 8.636 | 10370 | 0 | 10370 | 1869972
1976/02/19 | 21:00:00 | 1976/02/19 21:00 | 8.625 | 0.724 | 0 | 8.625 | 10357 | 0 | 10357 | 1869972
1976/02/19 | 21:20:00 | 1976/02/19 21:20 | 8.617 | 0.724 | 0 | 8.617 | 10344 | 0 | 10345 | 1869972
1976/02/19 | 21:40:00 | 1976/02/19 21:40 | 8.613 | 0.724 | 0 | 8.613 | 10338 | 0 | 10338 | 1869972
1976/02/19 | 22:00:00 | 1976/02/19 22:00 | 8.609 | 0.724 | 0 | 8.609 | 10334 | 0 | 10333 | 1869972
1976/02/19 | 22:20:00 | 1976/02/19 22:20 | 8.606 | 0.723 | 0 | 8.606 | 10329 | 0 | 10329 | 1869972
1976/02/19 | 22:40:00 | 1976/02/19 22:40 | 8.602 | 0.723 | 0 | 8.602 | 10325 | 0 | 10325 | 1869972
1976/02/19 | 23:00:00 | 1976/02/19 23:00 | 8.598 | 0.723 | 0 | 8.598 | 10320 | 0 | 10320 | 1869972
1976/02/19 | 23:20:00 | 1976/02/19 23:20 | 8.595 | 0.723 | 0 | 8.595 | 10316 | 0 | 10316 | 1869972
1976/02/19 | 23:40:00 | 1976/02/19 23:40 | 8.591 | 0.723 | 0 | 8.591 | 10312 | 0 | 10312 | 1869972
1976/02/20 | 00:00:00 | 1976/02/20 00:00 | 8.588 | 0.722 | 0 | 8.588 | 10307 | 0 | 10307 | 1869972
1976/02/20 | 00:20:00 | 1976/02/20 00:20 | 8.584 | 0.722 | 0 | 8.584 | 10303 | 0 | 10303 | 1869972
1976/02/20 | 00:40:00 | 1976/02/20 00:40 | 8.58 | 0.722 | 0 | 8.58 | 10298 | 0 | 10298 | 1869972
1976/02/20 | 01:00:00 | 1976/02/20 01:00 | 8.577 | 0.722 | 0 | 8.577 | 10294 | 0 | 10294 | 1869972
1976/02/20 | 01:20:00 | 1976/02/20 01:20 | 8.573 | 0.722 | 0 | 8.573 | 10290 | 0 | 10290 | 1869972
1976/02/20 | 01:40:00 | 1976/02/20 01:40 | 8.569 | 0.721 | 0 | 8.569 | 10285 | 0 | 10285 | 1869972
1976/02/20 | 02:00:00 | 1976/02/20 02:00 | 8.566 | 0.721 | 0 | 8.566 | 10281 | 0 | 10281 | 1869972
1976/02/20 | 02:20:00 | 1976/02/20 02:20 | 8.562 | 0.721 | 0 | 8.562 | 10276 | 0 | 10277 | 1869972
1976/02/20 | 02:40:00 | 1976/02/20 02:40 | 8.564 | 0.721 | 0.002 | 8.562 | 10275 | 1 | 10274 | 1869972
1976/02/20 | 03:00:00 | 1976/02/20 03:00 | 8.568 | 0.721 | 0.006 | 8.562 | 10280 | 5 | 10274 | 1869972
1976/02/20 | 03:20:00 | 1976/02/20 03:20 | 8.572 | 0.722 | 0.01 | 8.562 | 10284 | 10 | 10274 | 1869972
1976/02/20 | 03:40:00 | 1976/02/20 03:40 | 8.576 | 0.722 | 0.014 | 8.562 | 10289 | 14 | 10275 | 1869972
1976/02/20 | 04:00:00 | 1976/02/20 04:00 | 8.58 | 0.722 | 0.018 | 8.562 | 10294 | 19 | 10275 | 1869972
1976/02/20 | 04:20:00 | 1976/02/20 04:20 | 8.584 | 0.722 | 0.022 | 8.562 | 10299 | 24 | 10275 | 1869972
1976/02/20 | 04:40:00 | 1976/02/20 04:40 | 8.588 | 0.722 | 0.026 | 8.562 | 10303 | 28 | 10275 | 1869972
1976/02/20 | 05:00:00 | 1976/02/20 05:00 | 8.592 | 0.723 | 0.029 | 8.563 | 10308 | 33 | 10275 | 1869972
1976/02/20 | 05:20:00 | 1976/02/20 05:20 | 8.596 | 0.723 | 0.033 | 8.563 | 10313 | 38 | 10275 | 1869972
1976/02/20 | 05:40:00 | 1976/02/20 05:40 | 8.6 | 0.723 | 0.037 | 8.563 | 10318 | 42 | 10275 | 1869972
1976/02/20 | 06:00:00 | 1976/02/20 06:00 | 8.604 | 0.723 | 0.041 | 8.563 | 10322 | 47 | 10276 | 1869972
1976/02/20 | 06:20:00 | 1976/02/20 06:20 | 8.608 | 0.723 | 0.045 | 8.563 | 10327 | 51 | 10276 | 1869972
1976/02/20 | 06:40:00 | 1976/02/20 06:40 | 8.612 | 0.724 | 0.048 | 8.564 | 10332 | 56 | 10276 | 1869972
1976/02/20 | 07:00:00 | 1976/02/20 07:00 | 8.616 | 0.724 | 0.052 | 8.564 | 10337 | 60 | 10276 | 1869972
1976/02/20 | 07:20:00 | 1976/02/20 07:20 | 8.616 | 0.724 | 0.052 | 8.564 | 10341 | 62 | 10277 | 1869972
1976/02/20 | 07:40:00 | 1976/02/20 07:40 | 8.612 | 0.724 | 0.048 | 8.564 | 10337 | 60 | 10277 | 1869972
1976/02/20 | 08:00:00 | 1976/02/20 08:00 | 8.607 | 0.723 | 0.042 | 8.565 | 10331 | 54 | 10277 | 1869972
1976/02/20 | 08:20:00 | 1976/02/20 08:20 | 8.602 | 0.723 | 0.037 | 8.565 | 10326 | 48 | 10278 | 1869972
1976/02/20 | 08:40:00 | 1976/02/20 08:40 | 8.598 | 0.723 | 0.033 | 8.565 | 10320 | 42 | 10278 | 1869972
1976/02/20 | 09:00:00 | 1976/02/20 09:00 | 8.593 | 0.723 | 0.028 | 8.565 | 10314 | 37 | 10278 | 1869972
1976/02/20 | 09:20:00 | 1976/02/20 09:20 | 8.588 | 0.722 | 0.023 | 8.565 | 10309 | 30 | 10278 | 1869972
1976/02/20 | 09:40:00 | 1976/02/20 09:40 | 8.583 | 0.722 | 0.018 | 8.565 | 10303 | 24 | 10278 | 1869972
1976/02/20 | 10:00:00 | 1976/02/20 10:00 | 8.578 | 0.722 | 0.013 | 8.565 | 10297 | 18 | 10278 | 1869972
1976/02/20 | 10:20:00 | 1976/02/20 10:20 | 8.571 | 0.721 | 0.006 | 8.565 | 10289 | 11 | 10278 | 1869972
1976/02/20 | 10:40:00 | 1976/02/20 10:40 | 8.563 | 0.721 | 0 | 8.563 | 10280 | 3 | 10277 | 1869972
1976/02/20 | 11:00:00 | 1976/02/20 11:00 | 8.556 | 0.721 | 0 | 8.556 | 10271 | 0 | 10271 | 1869972
1976/02/20 | 11:20:00 | 1976/02/20 11:20 | 8.548 | 0.72 | 0 | 8.548 | 10262 | 0 | 10262 | 1869972
1976/02/20 | 11:40:00 | 1976/02/20 11:40 | 8.541 | 0.72 | 0 | 8.541 | 10253 | 0 | 10253 | 1869972
1976/02/20 | 12:00:00 | 1976/02/20 12:00 | 8.533 | 0.72 | 0 | 8.533 | 10244 | 0 | 10244 | 1869972
1976/02/20 | 12:20:00 | 1976/02/20 12:20 | 8.526 | 0.719 | 0 | 8.526 | 10235 | 0 | 10235 | 1869972
1976/02/20 | 12:40:00 | 1976/02/20 12:40 | 8.518 | 0.719 | 0 | 8.518 | 10227 | 0 | 10226 | 1869972
1976/02/20 | 13:00:00 | 1976/02/20 13:00 | 8.511 | 0.718 | 0 | 8.511 | 10218 | 0 | 10217 | 1869972
1976/02/20 | 13:20:00 | 1976/02/20 13:20 | 8.502 | 0.718 | 0 | 8.502 | 10209 | 0 | 10208 | 1869972
1976/02/20 | 13:40:00 | 1976/02/20 13:40 | 8.484 | 0.717 | 0 | 8.484 | 10192 | 0 | 10192 | 1869972
1976/02/20 | 14:00:00 | 1976/02/20 14:00 | 8.467 | 0.716 | 0 | 8.467 | 10171 | 0 | 10171 | 1869972
1976/02/20 | 14:20:00 | 1976/02/20 14:20 | 8.449 | 0.715 | 0 | 8.449 | 10149 | 0 | 10150 | 1869972
1976/02/20 | 14:40:00 | 1976/02/20 14:40 | 8.431 | 0.714 | 0 | 8.431 | 10128 | 0 | 10128 | 1869972
1976/02/20 | 15:00:00 | 1976/02/20 15:00 | 8.413 | 0.713 | 0 | 8.413 | 10106 | 0 | 10106 | 1869972
1976/02/20 | 15:20:00 | 1976/02/20 15:20 | 8.395 | 0.712 | 0 | 8.395 | 10084 | 0 | 10085 | 1869972
1976/02/20 | 15:40:00 | 1976/02/20 15:40 | 8.377 | 0.711 | 0 | 8.377 | 10063 | 0 | 10063 | 1869972
1976/02/20 | 16:00:00 | 1976/02/20 16:00 | 8.359 | 0.71 | 0 | 8.359 | 10041 | 0 | 10042 | 1869972
1976/02/20 | 16:20:00 | 1976/02/20 16:20 | 8.341 | 0.709 | 0 | 8.341 | 10020 | 0 | 10020 | 1869972
1976/02/20 | 16:40:00 | 1976/02/20 16:40 | 8.323 | 0.708 | 0 | 8.323 | 9998 | 0 | 9998 | 1869972
1976/02/20 | 17:00:00 | 1976/02/20 17:00 | 8.305 | 0.707 | 0 | 8.305 | 9977 | 0 | 9977 | 1869972
1976/02/20 | 17:20:00 | 1976/02/20 17:20 | 8.287 | 0.706 | 0 | 8.287 | 9955 | 0 | 9955 | 1869972
1976/02/20 | 17:40:00 | 1976/02/20 17:40 | 8.272 | 0.706 | 0 | 8.272 | 9934 | 0 | 9935 | 1869972
1976/02/20 | 18:00:00 | 1976/02/20 18:00 | 8.259 | 0.705 | 0 | 8.259 | 9919 | 0 | 9919 | 1869972
1976/02/20 | 18:20:00 | 1976/02/20 18:20 | 8.247 | 0.704 | 0 | 8.247 | 9904 | 0 | 9904 | 1869972
1976/02/20 | 18:40:00 | 1976/02/20 18:40 | 8.234 | 0.704 | 0 | 8.234 | 9889 | 0 | 9889 | 1869972
1976/02/20 | 19:00:00 | 1976/02/20 19:00 | 8.222 | 0.703 | 0 | 8.222 | 9874 | 0 | 9874 | 1869972
1976/02/20 | 19:20:00 | 1976/02/20 19:20 | 8.209 | 0.702 | 0 | 8.209 | 9859 | 0 | 9859 | 1869972
1976/02/20 | 19:40:00 | 1976/02/20 19:40 | 8.197 | 0.702 | 0 | 8.197 | 9844 | 0 | 9844 | 1869972
1976/02/20 | 20:00:00 | 1976/02/20 20:00 | 8.184 | 0.701 | 0 | 8.184 | 9829 | 0 | 9829 | 1869972
1976/02/20 | 20:20:00 | 1976/02/20 20:20 | 8.178 | 0.701 | 0 | 8.178 | 9818 | 0 | 9817 | 1869972
1976/02/20 | 20:40:00 | 1976/02/20 20:40 | 8.172 | 0.7 | 0 | 8.172 | 9810 | 0 | 9810 | 1869972
1976/02/20 | 21:00:00 | 1976/02/20 21:00 | 8.166 | 0.7 | 0 | 8.166 | 9803 | 0 | 9803 | 1869972
1976/02/20 | 21:20:00 | 1976/02/20 21:20 | 8.16 | 0.7 | 0 | 8.16 | 9796 | 0 | 9796 | 1869972
1976/02/20 | 21:40:00 | 1976/02/20 21:40 | 8.154 | 0.699 | 0 | 8.154 | 9789 | 0 | 9788 | 1869972
1976/02/20 | 22:00:00 | 1976/02/20 22:00 | 8.149 | 0.699 | 0 | 8.149 | 9782 | 0 | 9782 | 1869972
1976/02/20 | 22:20:00 | 1976/02/20 22:20 | 8.143 | 0.699 | 0 | 8.143 | 9775 | 0 | 9775 | 1869972
1976/02/20 | 22:40:00 | 1976/02/20 22:40 | 8.137 | 0.698 | 0 | 8.137 | 9767 | 0 | 9768 | 1869972
1976/02/20 | 23:00:00 | 1976/02/20 23:00 | 8.131 | 0.698 | 0 | 8.131 | 9760 | 0 | 9761 | 1869972
1976/02/20 | 23:20:00 | 1976/02/20 23:20 | 8.125 | 0.698 | 0 | 8.125 | 9753 | 0 | 9754 | 1869972
1976/02/20 | 23:40:00 | 1976/02/20 23:40 | 8.119 | 0.697 | 0 | 8.119 | 9746 | 0 | 9746 | 1869972
1976/02/21 | 00:00:00 | 1976/02/21 00:00 | 8.113 | 0.697 | 0 | 8.113 | 9739 | 0 | 9739 | 1869972
1976/02/21 | 00:20:00 | 1976/02/21 00:20 | 8.107 | 0.697 | 0 | 8.107 | 9732 | 0 | 9732 | 1869972
1976/02/21 | 00:40:00 | 1976/02/21 00:40 | 8.101 | 0.697 | 0 | 8.101 | 9724 | 0 | 9725 | 1869972
1976/02/21 | 01:00:00 | 1976/02/21 01:00 | 8.095 | 0.696 | 0 | 8.095 | 9717 | 0 | 9718 | 1869972
1976/02/21 | 01:20:00 | 1976/02/21 01:20 | 8.095 | 0.696 | 0 | 8.095 | 9712 | 0 | 9714 | 1869972
1976/02/21 | 01:40:00 | 1976/02/21 01:40 | 8.104 | 0.697 | 0.009 | 8.095 | 9719 | 5 | 9714 | 1869972
1976/02/21 | 02:00:00 | 1976/02/21 02:00 | 8.113 | 0.697 | 0.018 | 8.095 | 9730 | 16 | 9714 | 1869972
1976/02/21 | 02:20:00 | 1976/02/21 02:20 | 8.122 | 0.698 | 0.027 | 8.095 | 9741 | 27 | 9714 | 1869972
1976/02/21 | 02:40:00 | 1976/02/21 02:40 | 8.131 | 0.698 | 0.036 | 8.095 | 9752 | 37 | 9714 | 1869972
1976/02/21 | 03:00:00 | 1976/02/21 03:00 | 8.14 | 0.699 | 0.044 | 8.096 | 9763 | 48 | 9715 | 1869972
1976/02/21 | 03:20:00 | 1976/02/21 03:20 | 8.149 | 0.699 | 0.053 | 8.096 | 9774 | 59 | 9715 | 1869972
1976/02/21 | 03:40:00 | 1976/02/21 03:40 | 8.158 | 0.7 | 0.062 | 8.096 | 9785 | 69 | 9715 | 1869972
1976/02/21 | 04:00:00 | 1976/02/21 04:00 | 8.168 | 0.7 | 0.072 | 8.096 | 9796 | 80 | 9716 | 1869972
1976/02/21 | 04:20:00 | 1976/02/21 04:20 | 8.177 | 0.701 | 0.08 | 8.097 | 9807 | 91 | 9716 | 1869972
1976/02/21 | 04:40:00 | 1976/02/21 04:40 | 8.186 | 0.701 | 0.089 | 8.097 | 9817 | 101 | 9716 | 1869972
1976/02/21 | 05:00:00 | 1976/02/21 05:00 | 8.195 | 0.702 | 0.097 | 8.098 | 9828 | 112 | 9717 | 1869972
1976/02/21 | 05:20:00 | 1976/02/21 05:20 | 8.203 | 0.702 | 0.105 | 8.098 | 9839 | 121 | 9718 | 1869972
1976/02/21 | 05:40:00 | 1976/02/21 05:40 | 8.2 | 0.702 | 0.101 | 8.099 | 9842 | 124 | 9718 | 1869972
1976/02/21 | 06:00:00 | 1976/02/21 06:00 | 8.197 | 0.702 | 0.098 | 8.099 | 9838 | 119 | 9719 | 1869972
1976/02/21 | 06:20:00 | 1976/02/21 06:20 | 8.194 | 0.702 | 0.094 | 8.1 | 9834 | 115 | 9719 | 1869972
1976/02/21 | 06:40:00 | 1976/02/21 06:40 | 8.191 | 0.701 | 0.091 | 8.1 | 9831 | 111 | 9720 | 1869972
1976/02/21 | 07:00:00 | 1976/02/21 07:00 | 8.188 | 0.701 | 0.087 | 8.101 | 9827 | 107 | 9720 | 1869972
1976/02/21 | 07:20:00 | 1976/02/21 07:20 | 8.185 | 0.701 | 0.084 | 8.101 | 9824 | 103 | 9721 | 1869972
1976/02/21 | 07:40:00 | 1976/02/21 07:40 | 8.182 | 0.701 | 0.081 | 8.101 | 9820 | 99 | 9721 | 1869972
1976/02/21 | 08:00:00 | 1976/02/21 08:00 | 8.179 | 0.701 | 0.077 | 8.102 | 9817 | 95 | 9722 | 1869972
1976/02/21 | 08:20:00 | 1976/02/21 08:20 | 8.176 | 0.701 | 0.074 | 8.102 | 9813 | 91 | 9722 | 1869972
1976/02/21 | 08:40:00 | 1976/02/21 08:40 | 8.173 | 0.7 | 0.07 | 8.103 | 9810 | 87 | 9723 | 1869972
1976/02/21 | 09:00:00 | 1976/02/21 09:00 | 8.17 | 0.7 | 0.067 | 8.103 | 9806 | 82 | 9723 | 1869972
1976/02/21 | 09:20:00 | 1976/02/21 09:20 | 8.167 | 0.7 | 0.064 | 8.103 | 9802 | 78 | 9724 | 1869972
1976/02/21 | 09:40:00 | 1976/02/21 09:40 | 8.164 | 0.7 | 0.06 | 8.104 | 9799 | 75 | 9724 | 1869972
1976/02/21 | 10:00:00 | 1976/02/21 10:00 | 8.162 | 0.7 | 0.058 | 8.104 | 9796 | 71 | 9724 | 1869972
1976/02/21 | 10:20:00 | 1976/02/21 10:20 | 8.159 | 0.7 | 0.055 | 8.104 | 9793 | 68 | 9725 | 1869972
1976/02/21 | 10:40:00 | 1976/02/21 10:40 | 8.157 | 0.7 | 0.053 | 8.104 | 9790 | 64 | 9725 | 1869972
1976/02/21 | 11:00:00 | 1976/02/21 11:00 | 8.155 | 0.699 | 0.05 | 8.105 | 9787 | 62 | 9725 | 1869972
1976/02/21 | 11:20:00 | 1976/02/21 11:20 | 8.152 | 0.699 | 0.047 | 8.105 | 9784 | 58 | 9726 | 1869972
1976/02/21 | 11:40:00 | 1976/02/21 11:40 | 8.15 | 0.699 | 0.045 | 8.105 | 9781 | 55 | 9726 | 1869972
1976/02/21 | 12:00:00 | 1976/02/21 12:00 | 8.147 | 0.699 | 0.042 | 8.105 | 9778 | 52 | 9726 | 1869972
1976/02/21 | 12:20:00 | 1976/02/21 12:20 | 8.133 | 0.698 | 0.027 | 8.106 | 9768 | 41 | 9727 | 1869972
1976/02/21 | 12:40:00 | 1976/02/21 12:40 | 8.119 | 0.698 | 0.013 | 8.106 | 9752 | 24 | 9727 | 1869972
1976/02/21 | 13:00:00 | 1976/02/21 13:00 | 8.106 | 0.697 | 0 | 8.106 | 9735 | 8 | 9727 | 1869972
1976/02/21 | 13:20:00 | 1976/02/21 13:20 | 8.092 | 0.696 | 0 | 8.092 | 9719 | 0 | 9719 | 1869972
1976/02/21 | 13:40:00 | 1976/02/21 13:40 | 8.078 | 0.695 | 0 | 8.078 | 9702 | 0 | 9702 | 1869972
1976/02/21 | 14:00:00 | 1976/02/21 14:00 | 8.079 | 0.695 | 0.001 | 8.078 | 9691 | 1 | 9694 | 1869972
1976/02/21 | 14:20:00 | 1976/02/21 14:20 | 8.09 | 0.696 | 0.012 | 8.078 | 9702 | 8 | 9694 | 1869972
1976/02/21 | 14:40:00 | 1976/02/21 14:40 | 8.101 | 0.697 | 0.023 | 8.078 | 9715 | 21 | 9694 | 1869972
1976/02/21 | 15:00:00 | 1976/02/21 15:00 | 8.112 | 0.697 | 0.034 | 8.078 | 9728 | 34 | 9694 | 1869972
1976/02/21 | 15:20:00 | 1976/02/21 15:20 | 8.123 | 0.698 | 0.045 | 8.078 | 9741 | 47 | 9694 | 1869972
1976/02/21 | 15:40:00 | 1976/02/21 15:40 | 8.114 | 0.697 | 0.035 | 8.079 | 9748 | 48 | 9694 | 1869972
1976/02/21 | 16:00:00 | 1976/02/21 16:00 | 8.086 | 0.696 | 0.007 | 8.079 | 9720 | 26 | 9694 | 1869972
1976/02/21 | 16:20:00 | 1976/02/21 16:20 | 8.058 | 0.694 | 0 | 8.058 | 9686 | 4 | 9682 | 1869972
1976/02/21 | 16:40:00 | 1976/02/21 16:40 | 8.032 | 0.693 | 0 | 8.032 | 9653 | 0 | 9654 | 1869972

## Event 7
Hydrograph info for event 7 for X1H021 in period 19751001 to 20260303
Hydrograph period: 1976/02/24 14:00:00 to 1976/03/05 21:00:00 Date of peak: 1976/02/24 15:40:00 Peak flow: 23.910m³/sec
Date | Time | Date + Time | Observed (m³/sec) | Observed H(m) | Q-Dxi (m³/sec) | Q-Bxi (m³/sec) | Q-Txi (m³) | Q-Dxi (m³) | Q-Bxi (m³) | Cum. Q-Dri (m³)
1976/02/24 | 14:00:00 | 1976/02/24 14:00 | 7.529 | 0.665 | 7.51 | 0.019 | 0 | 0 | 0 | 0
1976/02/24 | 14:20:00 | 1976/02/24 14:20 | 8.692 | 0.722 | 8.633 | 0.059 | 9213 | 9686 | 47 | 9686
1976/02/24 | 14:40:00 | 1976/02/24 14:40 | 15.958 | 1.064 | 15.837 | 0.121 | 15604 | 14682 | 108 | 24368
1976/02/24 | 15:00:00 | 1976/02/24 15:00 | 16.44 | 1.084 | 16.239 | 0.201 | 19439 | 19246 | 193 | 43614
1976/02/24 | 15:20:00 | 1976/02/24 15:20 | 20.696 | 1.248 | 20.403 | 0.293 | 21602 | 21985 | 296 | 65599
1976/02/24 | 15:40:00 | 1976/02/24 15:40 | 23.786 | 1.366 | 23.383 | 0.403 | 27524 | 26272 | 417 | 91871
1976/02/24 | 16:00:00 | 1976/02/24 16:00 | 22.803 | 1.33 | 22.286 | 0.517 | 28264 | 27402 | 552 | 91871
1976/02/24 | 16:20:00 | 1976/02/24 16:20 | 20.586 | 1.241 | 19.963 | 0.623 | 26033 | 25349 | 684 | 91871
1976/02/24 | 16:40:00 | 1976/02/24 16:40 | 18.368 | 1.153 | 17.651 | 0.717 | 23372 | 22568 | 804 | 91871
1976/02/24 | 17:00:00 | 1976/02/24 17:00 | 16.151 | 1.064 | 15.351 | 0.8 | 20711 | 19801 | 910 | 91871
1976/02/24 | 17:20:00 | 1976/02/24 17:20 | 13.933 | 0.976 | 13.062 | 0.871 | 18050 | 17048 | 1003 | 91871
1976/02/24 | 17:40:00 | 1976/02/24 17:40 | 13.072 | 0.939 | 12.138 | 0.934 | 16041 | 15120 | 1083 | 91871
1976/02/24 | 18:00:00 | 1976/02/24 18:00 | 13.077 | 0.94 | 12.082 | 0.995 | 15658 | 14532 | 1158 | 91871
1976/02/24 | 18:20:00 | 1976/02/24 18:20 | 13.141 | 0.942 | 12.085 | 1.056 | 15731 | 14500 | 1230 | 91871
1976/02/24 | 18:40:00 | 1976/02/24 18:40 | 13.296 | 0.949 | 12.18 | 1.116 | 15851 | 14559 | 1303 | 91871
1976/02/24 | 19:00:00 | 1976/02/24 19:00 | 13.474 | 0.957 | 12.296 | 1.178 | 16062 | 14686 | 1376 | 91871
1976/02/24 | 19:20:00 | 1976/02/24 19:20 | 13.944 | 0.978 | 12.704 | 1.24 | 16345 | 15000 | 1451 | 91871
1976/02/24 | 19:40:00 | 1976/02/24 19:40 | 14.855 | 1.016 | 13.549 | 1.306 | 17280 | 15751 | 1528 | 91871
1976/02/24 | 20:00:00 | 1976/02/24 20:00 | 15.766 | 1.055 | 14.39 | 1.376 | 18372 | 16763 | 1609 | 91871
1976/02/24 | 20:20:00 | 1976/02/24 20:20 | 16.679 | 1.094 | 15.229 | 1.45 | 19465 | 17771 | 1696 | 91871
1976/02/24 | 20:40:00 | 1976/02/24 20:40 | 17.614 | 1.131 | 16.085 | 1.529 | 20576 | 18788 | 1788 | 91871
1976/02/24 | 21:00:00 | 1976/02/24 21:00 | 18.549 | 1.169 | 16.937 | 1.612 | 21698 | 19813 | 1884 | 91871
1976/02/24 | 21:20:00 | 1976/02/24 21:20 | 18.239 | 1.157 | 16.543 | 1.696 | 22297 | 20088 | 1984 | 91871
1976/02/24 | 21:40:00 | 1976/02/24 21:40 | 17.609 | 1.131 | 15.832 | 1.777 | 21483 | 19425 | 2083 | 91871
1976/02/24 | 22:00:00 | 1976/02/24 22:00 | 17.033 | 1.108 | 15.179 | 1.854 | 20785 | 18607 | 2179 | 91871
1976/02/24 | 22:20:00 | 1976/02/24 22:20 | 16.457 | 1.085 | 14.528 | 1.929 | 20094 | 17824 | 2270 | 91871
1976/02/24 | 22:40:00 | 1976/02/24 22:40 | 16.073 | 1.068 | 14.072 | 2.001 | 19495 | 17160 | 2358 | 91871
1976/02/24 | 23:00:00 | 1976/02/24 23:00 | 15.736 | 1.054 | 13.666 | 2.07 | 19085 | 16643 | 2442 | 91871
1976/02/24 | 23:20:00 | 1976/02/24 23:20 | 15.399 | 1.04 | 13.261 | 2.138 | 18681 | 16156 | 2525 | 91871
1976/02/24 | 23:40:00 | 1976/02/24 23:40 | 15.062 | 1.025 | 12.859 | 2.203 | 18276 | 15672 | 2604 | 91871
1976/02/25 | 00:00:00 | 1976/02/25 00:00 | 14.725 | 1.011 | 12.459 | 2.266 | 17872 | 15190 | 2682 | 91871
1976/02/25 | 00:20:00 | 1976/02/25 00:20 | 14.388 | 0.996 | 12.06 | 2.328 | 17468 | 14711 | 2757 | 91871
1976/02/25 | 00:40:00 | 1976/02/25 00:40 | 14.051 | 0.982 | 11.664 | 2.387 | 17064 | 14234 | 2829 | 91871
1976/02/25 | 01:00:00 | 1976/02/25 01:00 | 13.715 | 0.968 | 11.27 | 2.445 | 16660 | 13760 | 2899 | 91871
1976/02/25 | 01:20:00 | 1976/02/25 01:20 | 13.446 | 0.956 | 10.945 | 2.501 | 16272 | 13329 | 2967 | 91871
1976/02/25 | 01:40:00 | 1976/02/25 01:40 | 13.279 | 0.948 | 10.724 | 2.555 | 16035 | 13002 | 3033 | 91871
1976/02/25 | 02:00:00 | 1976/02/25 02:00 | 13.112 | 0.941 | 10.504 | 2.608 | 15835 | 12737 | 3098 | 91871
1976/02/25 | 02:20:00 | 1976/02/25 02:20 | 12.946 | 0.933 | 10.286 | 2.66 | 15635 | 12474 | 3161 | 91871
1976/02/25 | 02:40:00 | 1976/02/25 02:40 | 12.779 | 0.926 | 10.068 | 2.711 | 15435 | 12212 | 3223 | 91871
1976/02/25 | 03:00:00 | 1976/02/25 03:00 | 12.612 | 0.918 | 9.851 | 2.761 | 15235 | 11951 | 3283 | 91871
1976/02/25 | 03:20:00 | 1976/02/25 03:20 | 12.445 | 0.911 | 9.635 | 2.81 | 15034 | 11692 | 3343 | 91871
1976/02/25 | 03:40:00 | 1976/02/25 03:40 | 12.279 | 0.903 | 9.421 | 2.858 | 14834 | 11434 | 3401 | 91871
1976/02/25 | 04:00:00 | 1976/02/25 04:00 | 12.112 | 0.895 | 9.208 | 2.904 | 14634 | 11177 | 3457 | 91871
1976/02/25 | 04:20:00 | 1976/02/25 04:20 | 11.945 | 0.888 | 8.995 | 2.95 | 14434 | 10922 | 3513 | 91871
1976/02/25 | 04:40:00 | 1976/02/25 04:40 | 11.817 | 0.882 | 8.822 | 2.995 | 14246 | 10690 | 3567 | 91871
1976/02/25 | 05:00:00 | 1976/02/25 05:00 | 11.727 | 0.878 | 8.688 | 3.039 | 14126 | 10506 | 3620 | 91871
1976/02/25 | 05:20:00 | 1976/02/25 05:20 | 11.637 | 0.873 | 8.555 | 3.082 | 14018 | 10346 | 3672 | 91871
1976/02/25 | 05:40:00 | 1976/02/25 05:40 | 11.547 | 0.869 | 8.423 | 3.124 | 13910 | 10187 | 3724 | 91871
1976/02/25 | 06:00:00 | 1976/02/25 06:00 | 11.457 | 0.865 | 8.291 | 3.166 | 13803 | 10028 | 3774 | 91871
1976/02/25 | 06:20:00 | 1976/02/25 06:20 | 11.367 | 0.86 | 8.16 | 3.207 | 13695 | 9870 | 3824 | 91871
1976/02/25 | 06:40:00 | 1976/02/25 06:40 | 11.277 | 0.856 | 8.029 | 3.248 | 13587 | 9713 | 3873 | 91871
1976/02/25 | 07:00:00 | 1976/02/25 07:00 | 11.187 | 0.852 | 7.899 | 3.288 | 13479 | 9557 | 3922 | 91871
1976/02/25 | 07:20:00 | 1976/02/25 07:20 | 11.097 | 0.848 | 7.77 | 3.327 | 13371 | 9401 | 3969 | 91871
1976/02/25 | 07:40:00 | 1976/02/25 07:40 | 11.008 | 0.843 | 7.642 | 3.366 | 13263 | 9247 | 4016 | 91871
1976/02/25 | 08:00:00 | 1976/02/25 08:00 | 10.918 | 0.839 | 7.514 | 3.404 | 13155 | 9094 | 4062 | 91871
1976/02/25 | 08:20:00 | 1976/02/25 08:20 | 10.828 | 0.835 | 7.387 | 3.441 | 13047 | 8941 | 4107 | 91871
1976/02/25 | 08:40:00 | 1976/02/25 08:40 | 10.738 | 0.831 | 7.26 | 3.478 | 12939 | 8788 | 4151 | 91871
1976/02/25 | 09:00:00 | 1976/02/25 09:00 | 10.648 | 0.826 | 7.134 | 3.514 | 12831 | 8637 | 4195 | 91871
1976/02/25 | 09:20:00 | 1976/02/25 09:20 | 10.595 | 0.824 | 7.046 | 3.549 | 12739 | 8508 | 4238 | 91871
1976/02/25 | 09:40:00 | 1976/02/25 09:40 | 10.557 | 0.822 | 6.972 | 3.585 | 12691 | 8411 | 4280 | 91871
1976/02/25 | 10:00:00 | 1976/02/25 10:00 | 10.52 | 0.82 | 6.901 | 3.619 | 12646 | 8324 | 4322 | 91871
1976/02/25 | 10:20:00 | 1976/02/25 10:20 | 10.482 | 0.818 | 6.828 | 3.654 | 12601 | 8237 | 4364 | 91871
1976/02/25 | 10:40:00 | 1976/02/25 10:40 | 10.445 | 0.816 | 6.757 | 3.688 | 12556 | 8151 | 4405 | 91871
1976/02/25 | 11:00:00 | 1976/02/25 11:00 | 10.407 | 0.815 | 6.685 | 3.722 | 12511 | 8066 | 4446 | 91871
1976/02/25 | 11:20:00 | 1976/02/25 11:20 | 10.37 | 0.813 | 6.615 | 3.755 | 12466 | 7980 | 4486 | 91871
1976/02/25 | 11:40:00 | 1976/02/25 11:40 | 10.333 | 0.811 | 6.545 | 3.788 | 12422 | 7896 | 4526 | 91871
1976/02/25 | 12:00:00 | 1976/02/25 12:00 | 10.295 | 0.809 | 6.475 | 3.82 | 12377 | 7812 | 4565 | 91871
1976/02/25 | 12:20:00 | 1976/02/25 12:20 | 10.258 | 0.807 | 6.405 | 3.853 | 12332 | 7728 | 4604 | 91871
1976/02/25 | 12:40:00 | 1976/02/25 12:40 | 10.22 | 0.805 | 6.335 | 3.885 | 12287 | 7644 | 4642 | 91871
1976/02/25 | 13:00:00 | 1976/02/25 13:00 | 10.183 | 0.804 | 6.267 | 3.916 | 12242 | 7561 | 4681 | 91871
1976/02/25 | 13:20:00 | 1976/02/25 13:20 | 10.145 | 0.802 | 6.197 | 3.948 | 12197 | 7479 | 4718 | 91871
1976/02/25 | 13:40:00 | 1976/02/25 13:40 | 10.108 | 0.8 | 6.13 | 3.978 | 12152 | 7396 | 4756 | 91871
1976/02/25 | 14:00:00 | 1976/02/25 14:00 | 10.071 | 0.798 | 6.062 | 4.009 | 12107 | 7315 | 4792 | 91871
1976/02/25 | 14:20:00 | 1976/02/25 14:20 | 10.059 | 0.797 | 6.02 | 4.039 | 12078 | 7249 | 4829 | 91871
1976/02/25 | 14:40:00 | 1976/02/25 14:40 | 10.048 | 0.797 | 5.979 | 4.069 | 12064 | 7199 | 4865 | 91871
1976/02/25 | 15:00:00 | 1976/02/25 15:00 | 10.037 | 0.796 | 5.938 | 4.099 | 12051 | 7150 | 4901 | 91871
1976/02/25 | 15:20:00 | 1976/02/25 15:20 | 10.026 | 0.796 | 5.897 | 4.129 | 12038 | 7101 | 4937 | 91871
1976/02/25 | 15:40:00 | 1976/02/25 15:40 | 10.014 | 0.795 | 5.856 | 4.158 | 12024 | 7052 | 4972 | 91871
1976/02/25 | 16:00:00 | 1976/02/25 16:00 | 10.003 | 0.795 | 5.815 | 4.188 | 12011 | 7003 | 5008 | 91871
1976/02/25 | 16:20:00 | 1976/02/25 16:20 | 9.992 | 0.794 | 5.775 | 4.217 | 11997 | 6955 | 5042 | 91871
1976/02/25 | 16:40:00 | 1976/02/25 16:40 | 9.981 | 0.794 | 5.736 | 4.245 | 11984 | 6907 | 5077 | 91871
1976/02/25 | 17:00:00 | 1976/02/25 17:00 | 9.97 | 0.793 | 5.696 | 4.274 | 11970 | 6859 | 5112 | 91871
1976/02/25 | 17:20:00 | 1976/02/25 17:20 | 9.97 | 0.793 | 5.667 | 4.303 | 11964 | 6818 | 5146 | 91871
1976/02/25 | 17:40:00 | 1976/02/25 17:40 | 9.97 | 0.793 | 5.639 | 4.331 | 11964 | 6784 | 5180 | 91871
1976/02/25 | 18:00:00 | 1976/02/25 18:00 | 9.97 | 0.793 | 5.611 | 4.359 | 11964 | 6750 | 5214 | 91871
1976/02/25 | 18:20:00 | 1976/02/25 18:20 | 9.97 | 0.793 | 5.583 | 4.387 | 11964 | 6716 | 5248 | 91871
1976/02/25 | 18:40:00 | 1976/02/25 18:40 | 9.982 | 0.794 | 5.567 | 4.415 | 11965 | 6690 | 5281 | 91871
1976/02/25 | 19:00:00 | 1976/02/25 19:00 | 10.046 | 0.797 | 5.603 | 4.443 | 12017 | 6702 | 5315 | 91871
1976/02/25 | 19:20:00 | 1976/02/25 19:20 | 10.109 | 0.8 | 5.638 | 4.471 | 12093 | 6744 | 5349 | 91871
1976/02/25 | 19:40:00 | 1976/02/25 19:40 | 10.173 | 0.803 | 5.673 | 4.5 | 12169 | 6787 | 5383 | 91871
1976/02/25 | 20:00:00 | 1976/02/25 20:00 | 10.236 | 0.806 | 5.708 | 4.528 | 12246 | 6829 | 5417 | 91871
1976/02/25 | 20:20:00 | 1976/02/25 20:20 | 10.296 | 0.809 | 5.739 | 4.557 | 12322 | 6868 | 5451 | 91871
1976/02/25 | 20:40:00 | 1976/02/25 20:40 | 10.316 | 0.81 | 5.73 | 4.586 | 12367 | 6882 | 5485 | 91871
1976/02/25 | 21:00:00 | 1976/02/25 21:00 | 10.336 | 0.811 | 5.722 | 4.614 | 12391 | 6871 | 5520 | 91871
1976/02/25 | 21:20:00 | 1976/02/25 21:20 | 10.356 | 0.812 | 5.713 | 4.643 | 12415 | 6861 | 5554 | 91871
1976/02/25 | 21:40:00 | 1976/02/25 21:40 | 10.375 | 0.813 | 5.703 | 4.672 | 12439 | 6850 | 5589 | 91871
1976/02/25 | 22:00:00 | 1976/02/25 22:00 | 10.395 | 0.814 | 5.695 | 4.7 | 12463 | 6839 | 5623 | 91871
1976/02/25 | 22:20:00 | 1976/02/25 22:20 | 10.433 | 0.816 | 5.704 | 4.729 | 12497 | 6840 | 5657 | 91871
1976/02/25 | 22:40:00 | 1976/02/25 22:40 | 10.471 | 0.818 | 5.714 | 4.757 | 12543 | 6851 | 5692 | 91871
1976/02/25 | 23:00:00 | 1976/02/25 23:00 | 10.509 | 0.82 | 5.723 | 4.786 | 12588 | 6862 | 5726 | 91871
1976/02/25 | 23:20:00 | 1976/02/25 23:20 | 10.547 | 0.821 | 5.732 | 4.815 | 12634 | 6873 | 5760 | 91871
1976/02/25 | 23:40:00 | 1976/02/25 23:40 | 10.585 | 0.823 | 5.742 | 4.843 | 12679 | 6884 | 5795 | 91871
1976/02/26 | 00:00:00 | 1976/02/26 00:00 | 10.59 | 0.824 | 5.718 | 4.872 | 12713 | 6876 | 5829 | 91871
1976/02/26 | 00:20:00 | 1976/02/26 00:20 | 10.573 | 0.823 | 5.672 | 4.901 | 12698 | 6834 | 5864 | 91871
1976/02/26 | 00:40:00 | 1976/02/26 00:40 | 10.556 | 0.822 | 5.627 | 4.929 | 12677 | 6780 | 5898 | 91871
1976/02/26 | 01:00:00 | 1976/02/26 01:00 | 10.539 | 0.821 | 5.582 | 4.957 | 12657 | 6725 | 5932 | 91871
1976/02/26 | 01:20:00 | 1976/02/26 01:20 | 10.522 | 0.82 | 5.537 | 4.985 | 12636 | 6671 | 5965 | 91871
1976/02/26 | 01:40:00 | 1976/02/26 01:40 | 10.504 | 0.819 | 5.491 | 5.013 | 12616 | 6617 | 5999 | 91871
1976/02/26 | 02:00:00 | 1976/02/26 02:00 | 10.487 | 0.819 | 5.447 | 5.04 | 12595 | 6563 | 6032 | 91871
1976/02/26 | 02:20:00 | 1976/02/26 02:20 | 10.472 | 0.818 | 5.405 | 5.067 | 12575 | 6511 | 6064 | 91871
1976/02/26 | 02:40:00 | 1976/02/26 02:40 | 10.459 | 0.817 | 5.365 | 5.094 | 12558 | 6462 | 6097 | 91871
1976/02/26 | 03:00:00 | 1976/02/26 03:00 | 10.445 | 0.816 | 5.324 | 5.121 | 12542 | 6413 | 6129 | 91871
1976/02/26 | 03:20:00 | 1976/02/26 03:20 | 10.432 | 0.816 | 5.284 | 5.148 | 12527 | 6365 | 6161 | 91871
1976/02/26 | 03:40:00 | 1976/02/26 03:40 | 10.419 | 0.815 | 5.245 | 5.174 | 12511 | 6318 | 6193 | 91871
1976/02/26 | 04:00:00 | 1976/02/26 04:00 | 10.406 | 0.815 | 5.206 | 5.2 | 12495 | 6270 | 6225 | 91871
1976/02/26 | 04:20:00 | 1976/02/26 04:20 | 10.393 | 0.814 | 5.167 | 5.226 | 12479 | 6224 | 6256 | 91871
1976/02/26 | 04:40:00 | 1976/02/26 04:40 | 10.38 | 0.813 | 5.128 | 5.252 | 12464 | 6177 | 6287 | 91871
1976/02/26 | 05:00:00 | 1976/02/26 05:00 | 10.367 | 0.813 | 5.089 | 5.278 | 12448 | 6130 | 6318 | 91871
1976/02/26 | 05:20:00 | 1976/02/26 05:20 | 10.353 | 0.812 | 5.05 | 5.303 | 12432 | 6084 | 6348 | 91871
1976/02/26 | 05:40:00 | 1976/02/26 05:40 | 10.342 | 0.811 | 5.014 | 5.328 | 12417 | 6038 | 6379 | 91871
1976/02/26 | 06:00:00 | 1976/02/26 06:00 | 10.33 | 0.811 | 4.977 | 5.353 | 12403 | 5994 | 6409 | 91871
1976/02/26 | 06:20:00 | 1976/02/26 06:20 | 10.318 | 0.81 | 4.94 | 5.378 | 12388 | 5950 | 6439 | 91871
1976/02/26 | 06:40:00 | 1976/02/26 06:40 | 10.306 | 0.81 | 4.903 | 5.403 | 12374 | 5906 | 6469 | 91871
1976/02/26 | 07:00:00 | 1976/02/26 07:00 | 10.294 | 0.809 | 4.867 | 5.427 | 12360 | 5862 | 6498 | 91871
1976/02/26 | 07:20:00 | 1976/02/26 07:20 | 10.266 | 0.808 | 4.814 | 5.452 | 12336 | 5809 | 6527 | 91871
1976/02/26 | 07:40:00 | 1976/02/26 07:40 | 10.238 | 0.806 | 4.762 | 5.476 | 12302 | 5746 | 6556 | 91871
1976/02/26 | 08:00:00 | 1976/02/26 08:00 | 10.21 | 0.805 | 4.711 | 5.499 | 12269 | 5684 | 6585 | 91871
1976/02/26 | 08:20:00 | 1976/02/26 08:20 | 10.182 | 0.803 | 4.659 | 5.523 | 12235 | 5622 | 6613 | 91871
1976/02/26 | 08:40:00 | 1976/02/26 08:40 | 10.154 | 0.802 | 4.608 | 5.546 | 12202 | 5560 | 6641 | 91871
1976/02/26 | 09:00:00 | 1976/02/26 09:00 | 10.126 | 0.801 | 4.557 | 5.569 | 12168 | 5499 | 6669 | 91871
1976/02/26 | 09:20:00 | 1976/02/26 09:20 | 10.099 | 0.799 | 4.507 | 5.592 | 12135 | 5439 | 6696 | 91871
1976/02/26 | 09:40:00 | 1976/02/26 09:40 | 10.071 | 0.798 | 4.457 | 5.614 | 12102 | 5379 | 6723 | 91871
1976/02/26 | 10:00:00 | 1976/02/26 10:00 | 10.043 | 0.797 | 4.407 | 5.636 | 12068 | 5318 | 6750 | 91871
1976/02/26 | 10:20:00 | 1976/02/26 10:20 | 10.015 | 0.795 | 4.357 | 5.658 | 12035 | 5258 | 6777 | 91871
1976/02/26 | 10:40:00 | 1976/02/26 10:40 | 9.987 | 0.794 | 4.307 | 5.68 | 12001 | 5198 | 6803 | 91871
1976/02/26 | 11:00:00 | 1976/02/26 11:00 | 9.959 | 0.792 | 4.257 | 5.702 | 11968 | 5139 | 6829 | 91871
1976/02/26 | 11:20:00 | 1976/02/26 11:20 | 9.931 | 0.791 | 4.208 | 5.723 | 11934 | 5079 | 6855 | 91871
1976/02/26 | 11:40:00 | 1976/02/26 11:40 | 9.904 | 0.79 | 4.16 | 5.744 | 11901 | 5021 | 6880 | 91871
1976/02/26 | 12:00:00 | 1976/02/26 12:00 | 9.88 | 0.789 | 4.116 | 5.764 | 11871 | 4966 | 6905 | 91871
1976/02/26 | 12:20:00 | 1976/02/26 12:20 | 9.856 | 0.787 | 4.071 | 5.785 | 11842 | 4912 | 6930 | 91871
1976/02/26 | 12:40:00 | 1976/02/26 12:40 | 9.832 | 0.786 | 4.027 | 5.805 | 11813 | 4859 | 6954 | 91871
1976/02/26 | 13:00:00 | 1976/02/26 13:00 | 9.808 | 0.785 | 3.983 | 5.825 | 11784 | 4806 | 6978 | 91871
1976/02/26 | 13:20:00 | 1976/02/26 13:20 | 9.784 | 0.784 | 3.939 | 5.845 | 11756 | 4753 | 7002 | 91871
1976/02/26 | 13:40:00 | 1976/02/26 13:40 | 9.76 | 0.783 | 3.895 | 5.865 | 11727 | 4700 | 7026 | 91871
1976/02/26 | 14:00:00 | 1976/02/26 14:00 | 9.736 | 0.781 | 3.852 | 5.884 | 11698 | 4648 | 7049 | 91871
1976/02/26 | 14:20:00 | 1976/02/26 14:20 | 9.712 | 0.78 | 3.809 | 5.903 | 11669 | 4596 | 7073 | 91871
1976/02/26 | 14:40:00 | 1976/02/26 14:40 | 9.688 | 0.779 | 3.766 | 5.922 | 11640 | 4545 | 7095 | 91871
1976/02/26 | 15:00:00 | 1976/02/26 15:00 | 9.664 | 0.778 | 3.723 | 5.941 | 11611 | 4493 | 7118 | 91871
1976/02/26 | 15:20:00 | 1976/02/26 15:20 | 9.64 | 0.776 | 3.68 | 5.96 | 11583 | 4442 | 7141 | 91871
1976/02/26 | 15:40:00 | 1976/02/26 15:40 | 9.616 | 0.775 | 3.638 | 5.978 | 11554 | 4391 | 7163 | 91871
1976/02/26 | 16:00:00 | 1976/02/26 16:00 | 9.592 | 0.774 | 3.596 | 5.996 | 11525 | 4340 | 7185 | 91871
1976/02/26 | 16:20:00 | 1976/02/26 16:20 | 9.568 | 0.773 | 3.554 | 6.014 | 11496 | 4290 | 7206 | 91871
1976/02/26 | 16:40:00 | 1976/02/26 16:40 | 9.544 | 0.772 | 3.512 | 6.032 | 11467 | 4240 | 7228 | 91871
1976/02/26 | 17:00:00 | 1976/02/26 17:00 | 9.52 | 0.77 | 3.471 | 6.049 | 11438 | 4190 | 7249 | 91871
1976/02/26 | 17:20:00 | 1976/02/26 17:20 | 9.496 | 0.769 | 3.429 | 6.067 | 11410 | 4140 | 7270 | 91871
1976/02/26 | 17:40:00 | 1976/02/26 17:40 | 9.478 | 0.768 | 3.394 | 6.084 | 11384 | 4094 | 7290 | 91871
1976/02/26 | 18:00:00 | 1976/02/26 18:00 | 9.461 | 0.767 | 3.36 | 6.101 | 11363 | 4053 | 7311 | 91871
1976/02/26 | 18:20:00 | 1976/02/26 18:20 | 9.444 | 0.767 | 3.327 | 6.117 | 11343 | 4012 | 7331 | 91871
1976/02/26 | 18:40:00 | 1976/02/26 18:40 | 9.428 | 0.766 | 3.294 | 6.134 | 11323 | 3972 | 7351 | 91871
1976/02/26 | 19:00:00 | 1976/02/26 19:00 | 9.411 | 0.765 | 3.261 | 6.15 | 11303 | 3933 | 7371 | 91871
1976/02/26 | 19:20:00 | 1976/02/26 19:20 | 9.394 | 0.764 | 3.227 | 6.167 | 11283 | 3893 | 7390 | 91871
1976/02/26 | 19:40:00 | 1976/02/26 19:40 | 9.378 | 0.763 | 3.195 | 6.183 | 11263 | 3854 | 7410 | 91871
1976/02/26 | 20:00:00 | 1976/02/26 20:00 | 9.361 | 0.762 | 3.162 | 6.199 | 11243 | 3814 | 7429 | 91871
1976/02/26 | 20:20:00 | 1976/02/26 20:20 | 9.344 | 0.762 | 3.13 | 6.214 | 11223 | 3775 | 7448 | 91871
1976/02/26 | 20:40:00 | 1976/02/26 20:40 | 9.328 | 0.761 | 3.098 | 6.23 | 11203 | 3736 | 7467 | 91871
1976/02/26 | 21:00:00 | 1976/02/26 21:00 | 9.311 | 0.76 | 3.065 | 6.246 | 11183 | 3698 | 7485 | 91871
1976/02/26 | 21:20:00 | 1976/02/26 21:20 | 9.294 | 0.759 | 3.033 | 6.261 | 11163 | 3659 | 7504 | 91871
1976/02/26 | 21:40:00 | 1976/02/26 21:40 | 9.278 | 0.758 | 3.002 | 6.276 | 11143 | 3621 | 7522 | 91871
1976/02/26 | 22:00:00 | 1976/02/26 22:00 | 9.261 | 0.757 | 2.97 | 6.291 | 11123 | 3583 | 7540 | 91871
1976/02/26 | 22:20:00 | 1976/02/26 22:20 | 9.244 | 0.756 | 2.938 | 6.306 | 11103 | 3545 | 7558 | 91871
1976/02/26 | 22:40:00 | 1976/02/26 22:40 | 9.228 | 0.756 | 2.908 | 6.32 | 11083 | 3508 | 7576 | 91871
1976/02/26 | 23:00:00 | 1976/02/26 23:00 | 9.213 | 0.755 | 2.878 | 6.335 | 11064 | 3471 | 7593 | 91871
1976/02/26 | 23:20:00 | 1976/02/26 23:20 | 9.203 | 0.754 | 2.854 | 6.349 | 11050 | 3439 | 7610 | 91871
1976/02/26 | 23:40:00 | 1976/02/26 23:40 | 9.193 | 0.754 | 2.83 | 6.363 | 11038 | 3410 | 7628 | 91871
1976/02/27 | 00:00:00 | 1976/02/27 00:00 | 9.183 | 0.753 | 2.805 | 6.378 | 11025 | 3381 | 7645 | 91871
1976/02/27 | 00:20:00 | 1976/02/27 00:20 | 9.173 | 0.753 | 2.781 | 6.392 | 11013 | 3352 | 7662 | 91871
1976/02/27 | 00:40:00 | 1976/02/27 00:40 | 9.163 | 0.752 | 2.757 | 6.406 | 11001 | 3323 | 7678 | 91871
1976/02/27 | 01:00:00 | 1976/02/27 01:00 | 9.153 | 0.752 | 2.734 | 6.419 | 10989 | 3295 | 7695 | 91871
1976/02/27 | 01:20:00 | 1976/02/27 01:20 | 9.142 | 0.751 | 2.709 | 6.433 | 10977 | 3266 | 7711 | 91871
1976/02/27 | 01:40:00 | 1976/02/27 01:40 | 9.132 | 0.751 | 2.686 | 6.446 | 10965 | 3237 | 7728 | 91871
1976/02/27 | 02:00:00 | 1976/02/27 02:00 | 9.122 | 0.75 | 2.662 | 6.46 | 10953 | 3209 | 7744 | 91871
1976/02/27 | 02:20:00 | 1976/02/27 02:20 | 9.112 | 0.75 | 2.639 | 6.473 | 10941 | 3181 | 7760 | 91871
1976/02/27 | 02:40:00 | 1976/02/27 02:40 | 9.102 | 0.749 | 2.616 | 6.486 | 10929 | 3153 | 7776 | 91871
1976/02/27 | 03:00:00 | 1976/02/27 03:00 | 9.092 | 0.749 | 2.593 | 6.499 | 10916 | 3125 | 7791 | 91871
1976/02/27 | 03:20:00 | 1976/02/27 03:20 | 9.082 | 0.748 | 2.57 | 6.512 | 10904 | 3097 | 7807 | 91871
1976/02/27 | 03:40:00 | 1976/02/27 03:40 | 9.067 | 0.747 | 2.542 | 6.525 | 10890 | 3067 | 7822 | 91871
1976/02/27 | 04:00:00 | 1976/02/27 04:00 | 9.05 | 0.746 | 2.512 | 6.538 | 10870 | 3032 | 7838 | 91871
1976/02/27 | 04:20:00 | 1976/02/27 04:20 | 9.034 | 0.746 | 2.484 | 6.55 | 10851 | 2998 | 7853 | 91871
1976/02/27 | 04:40:00 | 1976/02/27 04:40 | 9.018 | 0.745 | 2.455 | 6.563 | 10831 | 2963 | 7868 | 91871
1976/02/27 | 05:00:00 | 1976/02/27 05:00 | 9.001 | 0.744 | 2.426 | 6.575 | 10811 | 2929 | 7883 | 91871
1976/02/27 | 05:20:00 | 1976/02/27 05:20 | 8.985 | 0.743 | 2.398 | 6.587 | 10792 | 2894 | 7897 | 91871
1976/02/27 | 05:40:00 | 1976/02/27 05:40 | 8.969 | 0.742 | 2.37 | 6.599 | 10772 | 2861 | 7912 | 91871
1976/02/27 | 06:00:00 | 1976/02/27 06:00 | 8.952 | 0.741 | 2.341 | 6.611 | 10752 | 2827 | 7926 | 91871
1976/02/27 | 06:20:00 | 1976/02/27 06:20 | 8.936 | 0.741 | 2.314 | 6.622 | 10733 | 2793 | 7940 | 91871
1976/02/27 | 06:40:00 | 1976/02/27 06:40 | 8.92 | 0.74 | 2.286 | 6.634 | 10713 | 2760 | 7954 | 91871
1976/02/27 | 07:00:00 | 1976/02/27 07:00 | 8.903 | 0.739 | 2.258 | 6.645 | 10694 | 2726 | 7968 | 91871
1976/02/27 | 07:20:00 | 1976/02/27 07:20 | 8.887 | 0.738 | 2.23 | 6.657 | 10674 | 2693 | 7981 | 91871
1976/02/27 | 07:40:00 | 1976/02/27 07:40 | 8.87 | 0.737 | 2.202 | 6.668 | 10654 | 2660 | 7995 | 91871
1976/02/27 | 08:00:00 | 1976/02/27 08:00 | 8.854 | 0.736 | 2.175 | 6.679 | 10635 | 2627 | 8008 | 91871
1976/02/27 | 08:20:00 | 1976/02/27 08:20 | 8.838 | 0.735 | 2.149 | 6.689 | 10615 | 2594 | 8021 | 91871
1976/02/27 | 08:40:00 | 1976/02/27 08:40 | 8.821 | 0.735 | 2.121 | 6.7 | 10595 | 2562 | 8034 | 91871
1976/02/27 | 09:00:00 | 1976/02/27 09:00 | 8.805 | 0.734 | 2.094 | 6.711 | 10576 | 2529 | 8047 | 91871
1976/02/27 | 09:20:00 | 1976/02/27 09:20 | 8.788 | 0.733 | 2.067 | 6.721 | 10556 | 2497 | 8059 | 91871
1976/02/27 | 09:40:00 | 1976/02/27 09:40 | 8.77 | 0.732 | 2.039 | 6.731 | 10535 | 2463 | 8072 | 91871
1976/02/27 | 10:00:00 | 1976/02/27 10:00 | 8.751 | 0.731 | 2.009 | 6.742 | 10512 | 2429 | 8084 | 91871
1976/02/27 | 10:20:00 | 1976/02/27 10:20 | 8.732 | 0.73 | 1.98 | 6.752 | 10490 | 2394 | 8096 | 91871
1976/02/27 | 10:40:00 | 1976/02/27 10:40 | 8.713 | 0.729 | 1.952 | 6.761 | 10467 | 2359 | 8108 | 91871
1976/02/27 | 11:00:00 | 1976/02/27 11:00 | 8.694 | 0.728 | 1.923 | 6.771 | 10444 | 2325 | 8120 | 91871
1976/02/27 | 11:20:00 | 1976/02/27 11:20 | 8.675 | 0.727 | 1.894 | 6.781 | 10422 | 2290 | 8131 | 91871
1976/02/27 | 11:40:00 | 1976/02/27 11:40 | 8.657 | 0.726 | 1.867 | 6.79 | 10399 | 2257 | 8143 | 91871
1976/02/27 | 12:00:00 | 1976/02/27 12:00 | 8.638 | 0.725 | 1.839 | 6.799 | 10377 | 2223 | 8154 | 91871
1976/02/27 | 12:20:00 | 1976/02/27 12:20 | 8.619 | 0.724 | 1.81 | 6.809 | 10354 | 2189 | 8165 | 91871
1976/02/27 | 12:40:00 | 1976/02/27 12:40 | 8.6 | 0.723 | 1.782 | 6.818 | 10331 | 2156 | 8176 | 91871
1976/02/27 | 13:00:00 | 1976/02/27 13:00 | 8.581 | 0.722 | 1.755 | 6.826 | 10309 | 2122 | 8186 | 91871
1976/02/27 | 13:20:00 | 1976/02/27 13:20 | 8.562 | 0.721 | 1.727 | 6.835 | 10286 | 2089 | 8197 | 91871
1976/02/27 | 13:40:00 | 1976/02/27 13:40 | 8.543 | 0.72 | 1.699 | 6.844 | 10263 | 2056 | 8207 | 91871
1976/02/27 | 14:00:00 | 1976/02/27 14:00 | 8.525 | 0.719 | 1.673 | 6.852 | 10241 | 2023 | 8218 | 91871
1976/02/27 | 14:20:00 | 1976/02/27 14:20 | 8.506 | 0.718 | 1.645 | 6.861 | 10218 | 1991 | 8228 | 91871
1976/02/27 | 14:40:00 | 1976/02/27 14:40 | 8.487 | 0.717 | 1.618 | 6.869 | 10196 | 1958 | 8238 | 91871
1976/02/27 | 15:00:00 | 1976/02/27 15:00 | 8.468 | 0.716 | 1.591 | 6.877 | 10173 | 1926 | 8247 | 91871
1976/02/27 | 15:20:00 | 1976/02/27 15:20 | 8.449 | 0.715 | 1.564 | 6.885 | 10150 | 1893 | 8257 | 91871
1976/02/27 | 15:40:00 | 1976/02/27 15:40 | 8.43 | 0.714 | 1.538 | 6.892 | 10128 | 1861 | 8266 | 91871
1976/02/27 | 16:00:00 | 1976/02/27 16:00 | 8.415 | 0.713 | 1.515 | 6.9 | 10107 | 1831 | 8276 | 91871
1976/02/27 | 16:20:00 | 1976/02/27 16:20 | 8.4 | 0.712 | 1.492 | 6.908 | 10089 | 1804 | 8285 | 91871
1976/02/27 | 16:40:00 | 1976/02/27 16:40 | 8.385 | 0.712 | 1.47 | 6.915 | 10071 | 1777 | 8294 | 91871
1976/02/27 | 17:00:00 | 1976/02/27 17:00 | 8.37 | 0.711 | 1.448 | 6.922 | 10053 | 1751 | 8302 | 91871
1976/02/27 | 17:20:00 | 1976/02/27 17:20 | 8.355 | 0.71 | 1.425 | 6.93 | 10035 | 1724 | 8311 | 91871
1976/02/27 | 17:40:00 | 1976/02/27 17:40 | 8.34 | 0.709 | 1.403 | 6.937 | 10018 | 1697 | 8320 | 91871
1976/02/27 | 18:00:00 | 1976/02/27 18:00 | 8.326 | 0.709 | 1.382 | 6.944 | 10000 | 1671 | 8328 | 91871
1976/02/27 | 18:20:00 | 1976/02/27 18:20 | 8.311 | 0.708 | 1.36 | 6.951 | 9982 | 1646 | 8337 | 91871
1976/02/27 | 18:40:00 | 1976/02/27 18:40 | 8.296 | 0.707 | 1.339 | 6.957 | 9964 | 1620 | 8345 | 91871
1976/02/27 | 19:00:00 | 1976/02/27 19:00 | 8.281 | 0.706 | 1.317 | 6.964 | 9946 | 1593 | 8353 | 91871
1976/02/27 | 19:20:00 | 1976/02/27 19:20 | 8.266 | 0.705 | 1.296 | 6.97 | 9928 | 1568 | 8361 | 91871
1976/02/27 | 19:40:00 | 1976/02/27 19:40 | 8.251 | 0.705 | 1.274 | 6.977 | 9910 | 1542 | 8368 | 91871
1976/02/27 | 20:00:00 | 1976/02/27 20:00 | 8.237 | 0.704 | 1.254 | 6.983 | 9892 | 1517 | 8376 | 91871
1976/02/27 | 20:20:00 | 1976/02/27 20:20 | 8.224 | 0.703 | 1.234 | 6.99 | 9876 | 1493 | 8384 | 91871
1976/02/27 | 20:40:00 | 1976/02/27 20:40 | 8.211 | 0.702 | 1.215 | 6.996 | 9861 | 1470 | 8391 | 91871
1976/02/27 | 21:00:00 | 1976/02/27 21:00 | 8.198 | 0.702 | 1.196 | 7.002 | 9846 | 1447 | 8398 | 91871
1976/02/27 | 21:20:00 | 1976/02/27 21:20 | 8.186 | 0.701 | 1.178 | 7.008 | 9831 | 1425 | 8406 | 91871
1976/02/27 | 21:40:00 | 1976/02/27 21:40 | 8.173 | 0.7 | 1.16 | 7.013 | 9815 | 1403 | 8413 | 91871
1976/02/27 | 22:00:00 | 1976/02/27 22:00 | 8.16 | 0.7 | 1.141 | 7.019 | 9800 | 1380 | 8420 | 91871
1976/02/27 | 22:20:00 | 1976/02/27 22:20 | 8.148 | 0.699 | 1.123 | 7.025 | 9785 | 1358 | 8427 | 91871
1976/02/27 | 22:40:00 | 1976/02/27 22:40 | 8.135 | 0.698 | 1.104 | 7.031 | 9769 | 1337 | 8433 | 91871
1976/02/27 | 23:00:00 | 1976/02/27 23:00 | 8.122 | 0.698 | 1.086 | 7.036 | 9754 | 1314 | 8440 | 91871
1976/02/27 | 23:20:00 | 1976/02/27 23:20 | 8.109 | 0.697 | 1.068 | 7.041 | 9739 | 1292 | 8446 | 91871
1976/02/27 | 23:40:00 | 1976/02/27 23:40 | 8.097 | 0.696 | 1.05 | 7.047 | 9724 | 1271 | 8453 | 91871
1976/02/28 | 00:00:00 | 1976/02/28 00:00 | 8.084 | 0.696 | 1.032 | 7.052 | 9708 | 1249 | 8459 | 91871
1976/02/28 | 00:20:00 | 1976/02/28 00:20 | 8.072 | 0.695 | 1.015 | 7.057 | 9693 | 1228 | 8465 | 91871
1976/02/28 | 00:40:00 | 1976/02/28 00:40 | 8.068 | 0.695 | 1.006 | 7.062 | 9684 | 1212 | 8472 | 91871
1976/02/28 | 01:00:00 | 1976/02/28 01:00 | 8.064 | 0.695 | 0.997 | 7.067 | 9679 | 1202 | 8478 | 91871
1976/02/28 | 01:20:00 | 1976/02/28 01:20 | 8.06 | 0.694 | 0.988 | 7.072 | 9674 | 1191 | 8484 | 91871
1976/02/28 | 01:40:00 | 1976/02/28 01:40 | 8.055 | 0.694 | 0.978 | 7.077 | 9669 | 1179 | 8490 | 91871
1976/02/28 | 02:00:00 | 1976/02/28 02:00 | 8.051 | 0.694 | 0.969 | 7.082 | 9664 | 1168 | 8495 | 91871
1976/02/28 | 02:20:00 | 1976/02/28 02:20 | 8.047 | 0.694 | 0.96 | 7.087 | 9659 | 1158 | 8501 | 91871
1976/02/28 | 02:40:00 | 1976/02/28 02:40 | 8.043 | 0.693 | 0.951 | 7.092 | 9654 | 1147 | 8507 | 91871
1976/02/28 | 03:00:00 | 1976/02/28 03:00 | 8.039 | 0.693 | 0.943 | 7.096 | 9649 | 1136 | 8513 | 91871
1976/02/28 | 03:20:00 | 1976/02/28 03:20 | 8.035 | 0.693 | 0.934 | 7.101 | 9644 | 1126 | 8518 | 91871
1976/02/28 | 03:40:00 | 1976/02/28 03:40 | 8.03 | 0.693 | 0.924 | 7.106 | 9639 | 1115 | 8524 | 91871
1976/02/28 | 04:00:00 | 1976/02/28 04:00 | 8.026 | 0.693 | 0.916 | 7.11 | 9634 | 1104 | 8530 | 91871
1976/02/28 | 04:20:00 | 1976/02/28 04:20 | 8.022 | 0.692 | 0.907 | 7.115 | 9629 | 1094 | 8535 | 91871
1976/02/28 | 04:40:00 | 1976/02/28 04:40 | 8.018 | 0.692 | 0.899 | 7.119 | 9624 | 1083 | 8541 | 91871
1976/02/28 | 05:00:00 | 1976/02/28 05:00 | 8.014 | 0.692 | 0.89 | 7.124 | 9619 | 1073 | 8546 | 91871
1976/02/28 | 05:20:00 | 1976/02/28 05:20 | 8.009 | 0.692 | 0.881 | 7.128 | 9614 | 1063 | 8551 | 91871
1976/02/28 | 05:40:00 | 1976/02/28 05:40 | 8.005 | 0.691 | 0.872 | 7.133 | 9609 | 1052 | 8557 | 91871
1976/02/28 | 06:00:00 | 1976/02/28 06:00 | 8.001 | 0.691 | 0.864 | 7.137 | 9604 | 1042 | 8562 | 91871
1976/02/28 | 06:20:00 | 1976/02/28 06:20 | 7.997 | 0.691 | 0.856 | 7.141 | 9599 | 1032 | 8567 | 91871
1976/02/28 | 06:40:00 | 1976/02/28 06:40 | 7.993 | 0.691 | 0.847 | 7.146 | 9594 | 1022 | 8572 | 91871
1976/02/28 | 07:00:00 | 1976/02/28 07:00 | 7.989 | 0.69 | 0.839 | 7.15 | 9589 | 1012 | 8577 | 91871
1976/02/28 | 07:20:00 | 1976/02/28 07:20 | 7.984 | 0.69 | 0.83 | 7.154 | 9584 | 1001 | 8582 | 91871
1976/02/28 | 07:40:00 | 1976/02/28 07:40 | 7.98 | 0.69 | 0.822 | 7.158 | 9579 | 991 | 8587 | 91871
1976/02/28 | 08:00:00 | 1976/02/28 08:00 | 7.968 | 0.689 | 0.806 | 7.162 | 9569 | 977 | 8592 | 91871
1976/02/28 | 08:20:00 | 1976/02/28 08:20 | 7.955 | 0.689 | 0.789 | 7.166 | 9553 | 957 | 8597 | 91871
1976/02/28 | 08:40:00 | 1976/02/28 08:40 | 7.941 | 0.688 | 0.771 | 7.17 | 9538 | 936 | 8602 | 91871
1976/02/28 | 09:00:00 | 1976/02/28 09:00 | 7.928 | 0.687 | 0.754 | 7.174 | 9522 | 915 | 8606 | 91871
1976/02/28 | 09:20:00 | 1976/02/28 09:20 | 7.915 | 0.686 | 0.737 | 7.178 | 9506 | 895 | 8611 | 91871
1976/02/28 | 09:40:00 | 1976/02/28 09:40 | 7.901 | 0.686 | 0.72 | 7.181 | 9490 | 874 | 8615 | 91871
1976/02/28 | 10:00:00 | 1976/02/28 10:00 | 7.888 | 0.685 | 0.703 | 7.185 | 9474 | 854 | 8620 | 91871
1976/02/28 | 10:20:00 | 1976/02/28 10:20 | 7.875 | 0.684 | 0.687 | 7.188 | 9458 | 834 | 8624 | 91871
1976/02/28 | 10:40:00 | 1976/02/28 10:40 | 7.862 | 0.684 | 0.67 | 7.192 | 9442 | 814 | 8628 | 91871
1976/02/28 | 11:00:00 | 1976/02/28 11:00 | 7.848 | 0.683 | 0.653 | 7.195 | 9426 | 794 | 8632 | 91871
1976/02/28 | 11:20:00 | 1976/02/28 11:20 | 7.835 | 0.682 | 0.637 | 7.198 | 9410 | 774 | 8636 | 91871
1976/02/28 | 11:40:00 | 1976/02/28 11:40 | 7.822 | 0.681 | 0.62 | 7.202 | 9394 | 754 | 8640 | 91871
1976/02/28 | 12:00:00 | 1976/02/28 12:00 | 7.808 | 0.681 | 0.603 | 7.205 | 9378 | 734 | 8644 | 91871
1976/02/28 | 12:20:00 | 1976/02/28 12:20 | 7.795 | 0.68 | 0.587 | 7.208 | 9362 | 715 | 8647 | 91871
1976/02/28 | 12:40:00 | 1976/02/28 12:40 | 7.782 | 0.679 | 0.572 | 7.21 | 9346 | 695 | 8651 | 91871
1976/02/28 | 13:00:00 | 1976/02/28 13:00 | 7.769 | 0.679 | 0.556 | 7.213 | 9330 | 676 | 8654 | 91871
1976/02/28 | 13:20:00 | 1976/02/28 13:20 | 7.755 | 0.678 | 0.539 | 7.216 | 9314 | 657 | 8658 | 91871
1976/02/28 | 13:40:00 | 1976/02/28 13:40 | 7.742 | 0.677 | 0.523 | 7.219 | 9298 | 637 | 8661 | 91871
1976/02/28 | 14:00:00 | 1976/02/28 14:00 | 7.733 | 0.677 | 0.512 | 7.221 | 9285 | 621 | 8664 | 91871
1976/02/28 | 14:20:00 | 1976/02/28 14:20 | 7.725 | 0.676 | 0.501 | 7.224 | 9275 | 608 | 8667 | 91871
1976/02/28 | 14:40:00 | 1976/02/28 14:40 | 7.716 | 0.676 | 0.49 | 7.226 | 9264 | 595 | 8670 | 91871
1976/02/28 | 15:00:00 | 1976/02/28 15:00 | 7.708 | 0.675 | 0.479 | 7.229 | 9254 | 581 | 8673 | 91871
1976/02/28 | 15:20:00 | 1976/02/28 15:20 | 7.699 | 0.675 | 0.468 | 7.231 | 9244 | 568 | 8676 | 91871
1976/02/28 | 15:40:00 | 1976/02/28 15:40 | 7.691 | 0.674 | 0.458 | 7.233 | 9234 | 555 | 8679 | 91871
1976/02/28 | 16:00:00 | 1976/02/28 16:00 | 7.682 | 0.674 | 0.446 | 7.236 | 9224 | 542 | 8681 | 91871
1976/02/28 | 16:20:00 | 1976/02/28 16:20 | 7.674 | 0.673 | 0.436 | 7.238 | 9213 | 529 | 8684 | 91871
1976/02/28 | 16:40:00 | 1976/02/28 16:40 | 7.665 | 0.673 | 0.425 | 7.24 | 9203 | 517 | 8687 | 91871
1976/02/28 | 17:00:00 | 1976/02/28 17:00 | 7.657 | 0.672 | 0.415 | 7.242 | 9193 | 504 | 8689 | 91871
1976/02/28 | 17:20:00 | 1976/02/28 17:20 | 7.648 | 0.672 | 0.404 | 7.244 | 9183 | 491 | 8692 | 91871
1976/02/28 | 17:40:00 | 1976/02/28 17:40 | 7.64 | 0.671 | 0.394 | 7.246 | 9173 | 479 | 8694 | 91871
1976/02/28 | 18:00:00 | 1976/02/28 18:00 | 7.631 | 0.671 | 0.383 | 7.248 | 9163 | 466 | 8697 | 91871
1976/02/28 | 18:20:00 | 1976/02/28 18:20 | 7.628 | 0.671 | 0.378 | 7.25 | 9155 | 456 | 8699 | 91871
1976/02/28 | 18:40:00 | 1976/02/28 18:40 | 7.624 | 0.671 | 0.372 | 7.252 | 9151 | 450 | 8701 | 91871
1976/02/28 | 19:00:00 | 1976/02/28 19:00 | 7.62 | 0.67 | 0.366 | 7.254 | 9146 | 443 | 8703 | 91871
1976/02/28 | 19:20:00 | 1976/02/28 19:20 | 7.617 | 0.67 | 0.361 | 7.256 | 9142 | 437 | 8706 | 91871
1976/02/28 | 19:40:00 | 1976/02/28 19:40 | 7.613 | 0.67 | 0.356 | 7.257 | 9138 | 430 | 8708 | 91871
1976/02/28 | 20:00:00 | 1976/02/28 20:00 | 7.609 | 0.67 | 0.35 | 7.259 | 9133 | 423 | 8710 | 91871
1976/02/28 | 20:20:00 | 1976/02/28 20:20 | 7.605 | 0.67 | 0.344 | 7.261 | 9129 | 416 | 8712 | 91871
1976/02/28 | 20:40:00 | 1976/02/28 20:40 | 7.602 | 0.669 | 0.339 | 7.263 | 9124 | 410 | 8714 | 91871
1976/02/28 | 21:00:00 | 1976/02/28 21:00 | 7.598 | 0.669 | 0.334 | 7.264 | 9120 | 404 | 8716 | 91871
1976/02/28 | 21:20:00 | 1976/02/28 21:20 | 7.594 | 0.669 | 0.328 | 7.266 | 9116 | 397 | 8718 | 91871
1976/02/28 | 21:40:00 | 1976/02/28 21:40 | 7.591 | 0.669 | 0.323 | 7.268 | 9111 | 391 | 8720 | 91871
1976/02/28 | 22:00:00 | 1976/02/28 22:00 | 7.587 | 0.669 | 0.318 | 7.269 | 9107 | 385 | 8722 | 91871
1976/02/28 | 22:20:00 | 1976/02/28 22:20 | 7.583 | 0.668 | 0.312 | 7.271 | 9102 | 378 | 8724 | 91871
1976/02/28 | 22:40:00 | 1976/02/28 22:40 | 7.58 | 0.668 | 0.308 | 7.272 | 9098 | 372 | 8726 | 91871
1976/02/28 | 23:00:00 | 1976/02/28 23:00 | 7.576 | 0.668 | 0.302 | 7.274 | 9094 | 366 | 8728 | 91871
1976/02/28 | 23:20:00 | 1976/02/28 23:20 | 7.572 | 0.668 | 0.297 | 7.275 | 9089 | 359 | 8730 | 91871
1976/02/28 | 23:40:00 | 1976/02/28 23:40 | 7.569 | 0.668 | 0.292 | 7.277 | 9085 | 353 | 8731 | 91871
1976/02/29 | 00:00:00 | 1976/02/29 00:00 | 7.565 | 0.667 | 0.287 | 7.278 | 9080 | 347 | 8733 | 91871
1976/02/29 | 00:20:00 | 1976/02/29 00:20 | 7.561 | 0.667 | 0.281 | 7.28 | 9076 | 341 | 8735 | 91871
1976/02/29 | 00:40:00 | 1976/02/29 00:40 | 7.557 | 0.667 | 0.276 | 7.281 | 9071 | 334 | 8737 | 91871
1976/02/29 | 01:00:00 | 1976/02/29 01:00 | 7.549 | 0.666 | 0.267 | 7.282 | 9063 | 325 | 8738 | 91871
1976/02/29 | 01:20:00 | 1976/02/29 01:20 | 7.541 | 0.666 | 0.257 | 7.284 | 9054 | 314 | 8740 | 91871
1976/02/29 | 01:40:00 | 1976/02/29 01:40 | 7.533 | 0.666 | 0.248 | 7.285 | 9044 | 303 | 8741 | 91871
1976/02/29 | 02:00:00 | 1976/02/29 02:00 | 7.525 | 0.665 | 0.239 | 7.286 | 9034 | 292 | 8743 | 91871
1976/02/29 | 02:20:00 | 1976/02/29 02:20 | 7.516 | 0.665 | 0.229 | 7.287 | 9025 | 280 | 8744 | 91871
1976/02/29 | 02:40:00 | 1976/02/29 02:40 | 7.508 | 0.664 | 0.219 | 7.289 | 9015 | 269 | 8746 | 91871
1976/02/29 | 03:00:00 | 1976/02/29 03:00 | 7.5 | 0.664 | 0.21 | 7.29 | 9005 | 258 | 8747 | 91871
1976/02/29 | 03:20:00 | 1976/02/29 03:20 | 7.492 | 0.663 | 0.201 | 7.291 | 8996 | 247 | 8748 | 91871
1976/02/29 | 03:40:00 | 1976/02/29 03:40 | 7.484 | 0.663 | 0.192 | 7.292 | 8986 | 236 | 8749 | 91871
1976/02/29 | 04:00:00 | 1976/02/29 04:00 | 7.476 | 0.662 | 0.183 | 7.293 | 8976 | 225 | 8751 | 91871
1976/02/29 | 04:20:00 | 1976/02/29 04:20 | 7.468 | 0.662 | 0.174 | 7.294 | 8966 | 215 | 8752 | 91871
1976/02/29 | 04:40:00 | 1976/02/29 04:40 | 7.46 | 0.662 | 0.166 | 7.294 | 8957 | 204 | 8753 | 91871
1976/02/29 | 05:00:00 | 1976/02/29 05:00 | 7.452 | 0.661 | 0.157 | 7.295 | 8947 | 193 | 8754 | 91871
1976/02/29 | 05:20:00 | 1976/02/29 05:20 | 7.444 | 0.661 | 0.148 | 7.296 | 8937 | 183 | 8755 | 91871
1976/02/29 | 05:40:00 | 1976/02/29 05:40 | 7.436 | 0.66 | 0.139 | 7.297 | 8928 | 172 | 8756 | 91871
1976/02/29 | 06:00:00 | 1976/02/29 06:00 | 7.428 | 0.66 | 0.131 | 7.297 | 8918 | 162 | 8756 | 91871
1976/02/29 | 06:20:00 | 1976/02/29 06:20 | 7.419 | 0.659 | 0.121 | 7.298 | 8908 | 151 | 8757 | 91871
1976/02/29 | 06:40:00 | 1976/02/29 06:40 | 7.411 | 0.659 | 0.112 | 7.299 | 8898 | 140 | 8758 | 91871
1976/02/29 | 07:00:00 | 1976/02/29 07:00 | 7.403 | 0.658 | 0.104 | 7.299 | 8889 | 130 | 8759 | 91871
1976/02/29 | 07:20:00 | 1976/02/29 07:20 | 7.396 | 0.658 | 0.096 | 7.3 | 8879 | 120 | 8759 | 91871
1976/02/29 | 07:40:00 | 1976/02/29 07:40 | 7.392 | 0.658 | 0.092 | 7.3 | 8873 | 113 | 8760 | 91871
1976/02/29 | 08:00:00 | 1976/02/29 08:00 | 7.388 | 0.658 | 0.087 | 7.301 | 8868 | 108 | 8760 | 91871
1976/02/29 | 08:20:00 | 1976/02/29 08:20 | 7.384 | 0.657 | 0.083 | 7.301 | 8864 | 102 | 8761 | 91871
1976/02/29 | 08:40:00 | 1976/02/29 08:40 | 7.381 | 0.657 | 0.08 | 7.301 | 8859 | 98 | 8761 | 91871
1976/02/29 | 09:00:00 | 1976/02/29 09:00 | 7.377 | 0.657 | 0.075 | 7.302 | 8855 | 93 | 8762 | 91871
1976/02/29 | 09:20:00 | 1976/02/29 09:20 | 7.373 | 0.657 | 0.071 | 7.302 | 8850 | 88 | 8762 | 91871
1976/02/29 | 09:40:00 | 1976/02/29 09:40 | 7.369 | 0.657 | 0.067 | 7.302 | 8846 | 82 | 8763 | 91871
1976/02/29 | 10:00:00 | 1976/02/29 10:00 | 7.366 | 0.656 | 0.063 | 7.303 | 8841 | 78 | 8763 | 91871
1976/02/29 | 10:20:00 | 1976/02/29 10:20 | 7.362 | 0.656 | 0.059 | 7.303 | 8837 | 73 | 8764 | 91871
1976/02/29 | 10:40:00 | 1976/02/29 10:40 | 7.358 | 0.656 | 0.055 | 7.303 | 8832 | 68 | 8764 | 91871
1976/02/29 | 11:00:00 | 1976/02/29 11:00 | 7.354 | 0.656 | 0.05 | 7.304 | 8828 | 63 | 8764 | 91871
1976/02/29 | 11:20:00 | 1976/02/29 11:20 | 7.351 | 0.655 | 0.047 | 7.304 | 8823 | 58 | 8765 | 91871
1976/02/29 | 11:40:00 | 1976/02/29 11:40 | 7.347 | 0.655 | 0.043 | 7.304 | 8819 | 54 | 8765 | 91871
1976/02/29 | 12:00:00 | 1976/02/29 12:00 | 7.343 | 0.655 | 0.039 | 7.304 | 8814 | 49 | 8765 | 91871
1976/02/29 | 12:20:00 | 1976/02/29 12:20 | 7.336 | 0.655 | 0.032 | 7.304 | 8808 | 42 | 8765 | 91871
1976/02/29 | 12:40:00 | 1976/02/29 12:40 | 7.327 | 0.654 | 0.022 | 7.305 | 8797 | 32 | 8765 | 91871
1976/02/29 | 13:00:00 | 1976/02/29 13:00 | 7.317 | 0.654 | 0.012 | 7.305 | 8786 | 21 | 8766 | 91871
1976/02/29 | 13:20:00 | 1976/02/29 13:20 | 7.308 | 0.653 | 0.003 | 7.305 | 8775 | 9 | 8766 | 91871
1976/02/29 | 13:40:00 | 1976/02/29 13:40 | 7.299 | 0.653 | 0 | 7.299 | 8764 | 2 | 8762 | 91871
1976/02/29 | 14:00:00 | 1976/02/29 14:00 | 7.29 | 0.652 | 0 | 7.29 | 8753 | 0 | 8753 | 91871
1976/02/29 | 14:20:00 | 1976/02/29 14:20 | 7.281 | 0.652 | 0 | 7.281 | 8742 | 0 | 8743 | 91871
1976/02/29 | 14:40:00 | 1976/02/29 14:40 | 7.271 | 0.651 | 0 | 7.271 | 8731 | 0 | 8731 | 91871
1976/02/29 | 15:00:00 | 1976/02/29 15:00 | 7.262 | 0.651 | 0 | 7.262 | 8720 | 0 | 8720 | 91871
1976/02/29 | 15:20:00 | 1976/02/29 15:20 | 7.253 | 0.65 | 0 | 7.253 | 8709 | 0 | 8709 | 91871
1976/02/29 | 15:40:00 | 1976/02/29 15:40 | 7.244 | 0.649 | 0 | 7.244 | 8698 | 0 | 8698 | 91871
1976/02/29 | 16:00:00 | 1976/02/29 16:00 | 7.235 | 0.649 | 0 | 7.235 | 8687 | 0 | 8687 | 91871
1976/02/29 | 16:20:00 | 1976/02/29 16:20 | 7.226 | 0.648 | 0 | 7.226 | 8676 | 0 | 8677 | 91871
1976/02/29 | 16:40:00 | 1976/02/29 16:40 | 7.216 | 0.648 | 0 | 7.216 | 8665 | 0 | 8665 | 91871
1976/02/29 | 17:00:00 | 1976/02/29 17:00 | 7.207 | 0.647 | 0 | 7.207 | 8654 | 0 | 8654 | 91871
1976/02/29 | 17:20:00 | 1976/02/29 17:20 | 7.198 | 0.647 | 0 | 7.198 | 8643 | 0 | 8643 | 91871
1976/02/29 | 17:40:00 | 1976/02/29 17:40 | 7.189 | 0.646 | 0 | 7.189 | 8632 | 0 | 8632 | 91871
1976/02/29 | 18:00:00 | 1976/02/29 18:00 | 7.18 | 0.646 | 0 | 7.18 | 8621 | 0 | 8621 | 91871
1976/02/29 | 18:20:00 | 1976/02/29 18:20 | 7.17 | 0.645 | 0 | 7.17 | 8610 | 0 | 8610 | 91871
1976/02/29 | 18:40:00 | 1976/02/29 18:40 | 7.161 | 0.645 | 0 | 7.161 | 8599 | 0 | 8599 | 91871
1976/02/29 | 19:00:00 | 1976/02/29 19:00 | 7.152 | 0.644 | 0 | 7.152 | 8588 | 0 | 8588 | 91871
1976/02/29 | 19:20:00 | 1976/02/29 19:20 | 7.143 | 0.644 | 0 | 7.143 | 8577 | 0 | 8577 | 91871
1976/02/29 | 19:40:00 | 1976/02/29 19:40 | 7.134 | 0.643 | 0 | 7.134 | 8566 | 0 | 8566 | 91871
1976/02/29 | 20:00:00 | 1976/02/29 20:00 | 7.125 | 0.643 | 0 | 7.125 | 8555 | 0 | 8555 | 91871
1976/02/29 | 20:20:00 | 1976/02/29 20:20 | 7.115 | 0.642 | 0 | 7.115 | 8544 | 0 | 8544 | 91871
1976/02/29 | 20:40:00 | 1976/02/29 20:40 | 7.106 | 0.642 | 0 | 7.106 | 8533 | 0 | 8533 | 91871
1976/02/29 | 21:00:00 | 1976/02/29 21:00 | 7.097 | 0.641 | 0 | 7.097 | 8522 | 0 | 8522 | 91871
1976/02/29 | 21:20:00 | 1976/02/29 21:20 | 7.088 | 0.641 | 0 | 7.088 | 8511 | 0 | 8511 | 91871
1976/02/29 | 21:40:00 | 1976/02/29 21:40 | 7.079 | 0.64 | 0 | 7.079 | 8500 | 0 | 8500 | 91871
1976/02/29 | 22:00:00 | 1976/02/29 22:00 | 7.093 | 0.641 | 0.014 | 7.079 | 8497 | 8 | 8495 | 91871
1976/02/29 | 22:20:00 | 1976/02/29 22:20 | 7.122 | 0.643 | 0.043 | 7.079 | 8529 | 34 | 8495 | 91871
1976/02/29 | 22:40:00 | 1976/02/29 22:40 | 7.152 | 0.644 | 0.073 | 7.079 | 8565 | 69 | 8495 | 91871
1976/02/29 | 23:00:00 | 1976/02/29 23:00 | 7.182 | 0.646 | 0.102 | 7.08 | 8600 | 105 | 8496 | 91871
1976/02/29 | 23:20:00 | 1976/02/29 23:20 | 7.211 | 0.648 | 0.131 | 7.08 | 8636 | 140 | 8496 | 91871
1976/02/29 | 23:40:00 | 1976/02/29 23:40 | 7.217 | 0.648 | 0.136 | 7.081 | 8660 | 160 | 8497 | 91871
1976/03/01 | 00:00:00 | 1976/03/01 00:00 | 7.217 | 0.648 | 0.135 | 7.082 | 8660 | 163 | 8498 | 91871
1976/03/01 | 00:20:00 | 1976/03/01 00:20 | 7.217 | 0.648 | 0.134 | 7.083 | 8660 | 162 | 8499 | 91871
1976/03/01 | 00:40:00 | 1976/03/01 00:40 | 7.217 | 0.648 | 0.134 | 7.083 | 8660 | 161 | 8499 | 91871
1976/03/01 | 01:00:00 | 1976/03/01 01:00 | 7.217 | 0.648 | 0.133 | 7.084 | 8660 | 160 | 8500 | 91871
1976/03/01 | 01:20:00 | 1976/03/01 01:20 | 7.217 | 0.648 | 0.132 | 7.085 | 8660 | 159 | 8501 | 91871
1976/03/01 | 01:40:00 | 1976/03/01 01:40 | 7.217 | 0.648 | 0.132 | 7.085 | 8660 | 159 | 8502 | 91871
1976/03/01 | 02:00:00 | 1976/03/01 02:00 | 7.217 | 0.648 | 0.131 | 7.086 | 8660 | 158 | 8503 | 91871
1976/03/01 | 02:20:00 | 1976/03/01 02:20 | 7.217 | 0.648 | 0.131 | 7.086 | 8660 | 157 | 8503 | 91871
1976/03/01 | 02:40:00 | 1976/03/01 02:40 | 7.217 | 0.648 | 0.13 | 7.087 | 8660 | 156 | 8504 | 91871
1976/03/01 | 03:00:00 | 1976/03/01 03:00 | 7.217 | 0.648 | 0.129 | 7.088 | 8660 | 155 | 8505 | 91871
1976/03/01 | 03:20:00 | 1976/03/01 03:20 | 7.217 | 0.648 | 0.129 | 7.088 | 8660 | 155 | 8506 | 91871
1976/03/01 | 03:40:00 | 1976/03/01 03:40 | 7.217 | 0.648 | 0.128 | 7.089 | 8660 | 154 | 8507 | 91871
1976/03/01 | 04:00:00 | 1976/03/01 04:00 | 7.217 | 0.648 | 0.127 | 7.09 | 8660 | 153 | 8507 | 91871
1976/03/01 | 04:20:00 | 1976/03/01 04:20 | 7.217 | 0.648 | 0.127 | 7.09 | 8660 | 152 | 8508 | 91871
1976/03/01 | 04:40:00 | 1976/03/01 04:40 | 7.217 | 0.648 | 0.126 | 7.091 | 8660 | 152 | 8509 | 91871
1976/03/01 | 05:00:00 | 1976/03/01 05:00 | 7.217 | 0.648 | 0.125 | 7.092 | 8660 | 151 | 8510 | 91871
1976/03/01 | 05:20:00 | 1976/03/01 05:20 | 7.217 | 0.648 | 0.125 | 7.092 | 8660 | 150 | 8510 | 91871
1976/03/01 | 05:40:00 | 1976/03/01 05:40 | 7.217 | 0.648 | 0.124 | 7.093 | 8660 | 149 | 8511 | 91871
1976/03/01 | 06:00:00 | 1976/03/01 06:00 | 7.217 | 0.648 | 0.124 | 7.093 | 8660 | 149 | 8512 | 91871
1976/03/01 | 06:20:00 | 1976/03/01 06:20 | 7.217 | 0.648 | 0.123 | 7.094 | 8660 | 148 | 8513 | 91871
1976/03/01 | 06:40:00 | 1976/03/01 06:40 | 7.217 | 0.648 | 0.122 | 7.095 | 8660 | 147 | 8513 | 91871
1976/03/01 | 07:00:00 | 1976/03/01 07:00 | 7.217 | 0.648 | 0.122 | 7.095 | 8660 | 146 | 8514 | 91871
1976/03/01 | 07:20:00 | 1976/03/01 07:20 | 7.217 | 0.648 | 0.121 | 7.096 | 8660 | 146 | 8515 | 91871
1976/03/01 | 07:40:00 | 1976/03/01 07:40 | 7.217 | 0.648 | 0.12 | 7.097 | 8660 | 145 | 8515 | 91871
1976/03/01 | 08:00:00 | 1976/03/01 08:00 | 7.217 | 0.648 | 0.12 | 7.097 | 8660 | 144 | 8516 | 91871
1976/03/01 | 08:20:00 | 1976/03/01 08:20 | 7.217 | 0.648 | 0.119 | 7.098 | 8660 | 143 | 8517 | 91871
1976/03/01 | 08:40:00 | 1976/03/01 08:40 | 7.217 | 0.648 | 0.119 | 7.098 | 8660 | 143 | 8518 | 91871
1976/03/01 | 09:00:00 | 1976/03/01 09:00 | 7.217 | 0.648 | 0.118 | 7.099 | 8660 | 142 | 8518 | 91871
1976/03/01 | 09:20:00 | 1976/03/01 09:20 | 7.21 | 0.648 | 0.11 | 7.1 | 8658 | 137 | 8519 | 91871
1976/03/01 | 09:40:00 | 1976/03/01 09:40 | 7.201 | 0.647 | 0.101 | 7.1 | 8647 | 127 | 8520 | 91871
1976/03/01 | 10:00:00 | 1976/03/01 10:00 | 7.192 | 0.647 | 0.091 | 7.101 | 8636 | 115 | 8520 | 91871
1976/03/01 | 10:20:00 | 1976/03/01 10:20 | 7.182 | 0.646 | 0.081 | 7.101 | 8624 | 104 | 8521 | 91871
1976/03/01 | 10:40:00 | 1976/03/01 10:40 | 7.173 | 0.646 | 0.072 | 7.101 | 8613 | 92 | 8521 | 91871
1976/03/01 | 11:00:00 | 1976/03/01 11:00 | 7.163 | 0.645 | 0.061 | 7.102 | 8602 | 80 | 8522 | 91871
1976/03/01 | 11:20:00 | 1976/03/01 11:20 | 7.154 | 0.644 | 0.052 | 7.102 | 8590 | 68 | 8522 | 91871
1976/03/01 | 11:40:00 | 1976/03/01 11:40 | 7.145 | 0.644 | 0.043 | 7.102 | 8579 | 57 | 8522 | 91871
1976/03/01 | 12:00:00 | 1976/03/01 12:00 | 7.135 | 0.643 | 0.033 | 7.102 | 8568 | 45 | 8523 | 91871
1976/03/01 | 12:20:00 | 1976/03/01 12:20 | 7.126 | 0.643 | 0.023 | 7.103 | 8556 | 34 | 8523 | 91871
1976/03/01 | 12:40:00 | 1976/03/01 12:40 | 7.116 | 0.642 | 0.013 | 7.103 | 8545 | 22 | 8523 | 91871
1976/03/01 | 13:00:00 | 1976/03/01 13:00 | 7.107 | 0.642 | 0.004 | 7.103 | 8534 | 11 | 8523 | 91871
1976/03/01 | 13:20:00 | 1976/03/01 13:20 | 7.097 | 0.641 | 0 | 7.097 | 8523 | 3 | 8520 | 91871
1976/03/01 | 13:40:00 | 1976/03/01 13:40 | 7.087 | 0.641 | 0 | 7.087 | 8511 | 0 | 8510 | 91871
1976/03/01 | 14:00:00 | 1976/03/01 14:00 | 7.076 | 0.64 | 0 | 7.076 | 8498 | 0 | 8498 | 91871
1976/03/01 | 14:20:00 | 1976/03/01 14:20 | 7.064 | 0.639 | 0 | 7.064 | 8484 | 0 | 8484 | 91871
1976/03/01 | 14:40:00 | 1976/03/01 14:40 | 7.053 | 0.639 | 0 | 7.053 | 8470 | 0 | 8470 | 91871
1976/03/01 | 15:00:00 | 1976/03/01 15:00 | 7.041 | 0.638 | 0 | 7.041 | 8457 | 0 | 8456 | 91871
1976/03/01 | 15:20:00 | 1976/03/01 15:20 | 7.03 | 0.637 | 0 | 7.03 | 8443 | 0 | 8443 | 91871
1976/03/01 | 15:40:00 | 1976/03/01 15:40 | 7.019 | 0.637 | 0 | 7.019 | 8429 | 0 | 8429 | 91871
1976/03/01 | 16:00:00 | 1976/03/01 16:00 | 7.007 | 0.636 | 0 | 7.007 | 8416 | 0 | 8416 | 91871
1976/03/01 | 16:20:00 | 1976/03/01 16:20 | 6.996 | 0.636 | 0 | 6.996 | 8402 | 0 | 8402 | 91871
1976/03/01 | 16:40:00 | 1976/03/01 16:40 | 6.985 | 0.635 | 0 | 6.985 | 8388 | 0 | 8389 | 91871
1976/03/01 | 17:00:00 | 1976/03/01 17:00 | 6.973 | 0.634 | 0 | 6.973 | 8375 | 0 | 8375 | 91871
1976/03/01 | 17:20:00 | 1976/03/01 17:20 | 6.962 | 0.634 | 0 | 6.962 | 8361 | 0 | 8361 | 91871
1976/03/01 | 17:40:00 | 1976/03/01 17:40 | 6.95 | 0.633 | 0 | 6.95 | 8347 | 0 | 8347 | 91871
1976/03/01 | 18:00:00 | 1976/03/01 18:00 | 6.939 | 0.632 | 0 | 6.939 | 8334 | 0 | 8333 | 91871
1976/03/01 | 18:20:00 | 1976/03/01 18:20 | 6.928 | 0.632 | 0 | 6.928 | 8320 | 0 | 8320 | 91871
1976/03/01 | 18:40:00 | 1976/03/01 18:40 | 6.916 | 0.631 | 0 | 6.916 | 8306 | 0 | 8306 | 91871
1976/03/01 | 19:00:00 | 1976/03/01 19:00 | 6.905 | 0.63 | 0 | 6.905 | 8293 | 0 | 8293 | 91871
1976/03/01 | 19:20:00 | 1976/03/01 19:20 | 6.893 | 0.63 | 0 | 6.893 | 8279 | 0 | 8279 | 91871
1976/03/01 | 19:40:00 | 1976/03/01 19:40 | 6.882 | 0.629 | 0 | 6.882 | 8265 | 0 | 8265 | 91871
1976/03/01 | 20:00:00 | 1976/03/01 20:00 | 6.871 | 0.628 | 0 | 6.871 | 8252 | 0 | 8252 | 91871
1976/03/01 | 20:20:00 | 1976/03/01 20:20 | 6.863 | 0.628 | 0 | 6.863 | 8239 | 0 | 8240 | 91871
1976/03/01 | 20:40:00 | 1976/03/01 20:40 | 6.86 | 0.628 | 0 | 6.86 | 8234 | 0 | 8234 | 91871
1976/03/01 | 21:00:00 | 1976/03/01 21:00 | 6.857 | 0.628 | 0 | 6.857 | 8230 | 0 | 8230 | 91871
1976/03/01 | 21:20:00 | 1976/03/01 21:20 | 6.854 | 0.627 | 0 | 6.854 | 8227 | 0 | 8227 | 91871
1976/03/01 | 21:40:00 | 1976/03/01 21:40 | 6.852 | 0.627 | 0 | 6.852 | 8224 | 0 | 8224 | 91871
1976/03/01 | 22:00:00 | 1976/03/01 22:00 | 6.849 | 0.627 | 0 | 6.849 | 8220 | 0 | 8221 | 91871
1976/03/01 | 22:20:00 | 1976/03/01 22:20 | 6.846 | 0.627 | 0 | 6.846 | 8217 | 0 | 8217 | 91871
1976/03/01 | 22:40:00 | 1976/03/01 22:40 | 6.843 | 0.627 | 0 | 6.843 | 8214 | 0 | 8213 | 91871
1976/03/01 | 23:00:00 | 1976/03/01 23:00 | 6.841 | 0.627 | 0 | 6.841 | 8210 | 0 | 8210 | 91871
1976/03/01 | 23:20:00 | 1976/03/01 23:20 | 6.838 | 0.627 | 0 | 6.838 | 8207 | 0 | 8207 | 91871
1976/03/01 | 23:40:00 | 1976/03/01 23:40 | 6.835 | 0.626 | 0 | 6.835 | 8204 | 0 | 8204 | 91871
1976/03/02 | 00:00:00 | 1976/03/02 00:00 | 6.832 | 0.626 | 0 | 6.832 | 8200 | 0 | 8200 | 91871
1976/03/02 | 00:20:00 | 1976/03/02 00:20 | 6.83 | 0.626 | 0 | 6.83 | 8197 | 0 | 8197 | 91871
1976/03/02 | 00:40:00 | 1976/03/02 00:40 | 6.827 | 0.626 | 0 | 6.827 | 8194 | 0 | 8194 | 91871
1976/03/02 | 01:00:00 | 1976/03/02 01:00 | 6.824 | 0.626 | 0 | 6.824 | 8190 | 0 | 8191 | 91871
1976/03/02 | 01:20:00 | 1976/03/02 01:20 | 6.821 | 0.626 | 0 | 6.821 | 8187 | 0 | 8187 | 91871
1976/03/02 | 01:40:00 | 1976/03/02 01:40 | 6.818 | 0.625 | 0 | 6.818 | 8184 | 0 | 8183 | 91871
1976/03/02 | 02:00:00 | 1976/03/02 02:00 | 6.816 | 0.625 | 0 | 6.816 | 8180 | 0 | 8180 | 91871
1976/03/02 | 02:20:00 | 1976/03/02 02:20 | 6.813 | 0.625 | 0 | 6.813 | 8177 | 0 | 8177 | 91871
1976/03/02 | 02:40:00 | 1976/03/02 02:40 | 6.813 | 0.625 | 0 | 6.813 | 8175 | 0 | 8176 | 91871
1976/03/02 | 03:00:00 | 1976/03/02 03:00 | 6.817 | 0.625 | 0.004 | 6.813 | 8178 | 2 | 8176 | 91871
1976/03/02 | 03:20:00 | 1976/03/02 03:20 | 6.821 | 0.626 | 0.008 | 6.813 | 8183 | 7 | 8176 | 91871
1976/03/02 | 03:40:00 | 1976/03/02 03:40 | 6.824 | 0.626 | 0.011 | 6.813 | 8187 | 11 | 8176 | 91871
1976/03/02 | 04:00:00 | 1976/03/02 04:00 | 6.828 | 0.626 | 0.015 | 6.813 | 8191 | 15 | 8176 | 91871
1976/03/02 | 04:20:00 | 1976/03/02 04:20 | 6.832 | 0.626 | 0.019 | 6.813 | 8196 | 20 | 8176 | 91871
1976/03/02 | 04:40:00 | 1976/03/02 04:40 | 6.835 | 0.626 | 0.022 | 6.813 | 8200 | 24 | 8176 | 91871
1976/03/02 | 05:00:00 | 1976/03/02 05:00 | 6.839 | 0.627 | 0.026 | 6.813 | 8204 | 28 | 8176 | 91871
1976/03/02 | 05:20:00 | 1976/03/02 05:20 | 6.842 | 0.627 | 0.028 | 6.814 | 8209 | 32 | 8176 | 91871
1976/03/02 | 05:40:00 | 1976/03/02 05:40 | 6.846 | 0.627 | 0.032 | 6.814 | 8213 | 36 | 8176 | 91871
1976/03/02 | 06:00:00 | 1976/03/02 06:00 | 6.85 | 0.627 | 0.036 | 6.814 | 8217 | 41 | 8177 | 91871
1976/03/02 | 06:20:00 | 1976/03/02 06:20 | 6.853 | 0.627 | 0.039 | 6.814 | 8222 | 45 | 8177 | 91871
1976/03/02 | 06:40:00 | 1976/03/02 06:40 | 6.857 | 0.628 | 0.043 | 6.814 | 8226 | 49 | 8177 | 91871
1976/03/02 | 07:00:00 | 1976/03/02 07:00 | 6.861 | 0.628 | 0.046 | 6.815 | 8231 | 53 | 8177 | 91871
1976/03/02 | 07:20:00 | 1976/03/02 07:20 | 6.864 | 0.628 | 0.049 | 6.815 | 8235 | 57 | 8178 | 91871
1976/03/02 | 07:40:00 | 1976/03/02 07:40 | 6.868 | 0.628 | 0.053 | 6.815 | 8239 | 61 | 8178 | 91871
1976/03/02 | 08:00:00 | 1976/03/02 08:00 | 6.872 | 0.628 | 0.057 | 6.815 | 8244 | 66 | 8178 | 91871
1976/03/02 | 08:20:00 | 1976/03/02 08:20 | 6.875 | 0.629 | 0.059 | 6.816 | 8248 | 70 | 8179 | 91871
1976/03/02 | 08:40:00 | 1976/03/02 08:40 | 6.879 | 0.629 | 0.063 | 6.816 | 8252 | 74 | 8179 | 91871
1976/03/02 | 09:00:00 | 1976/03/02 09:00 | 6.88 | 0.629 | 0.064 | 6.816 | 8256 | 76 | 8179 | 91871
1976/03/02 | 09:20:00 | 1976/03/02 09:20 | 6.873 | 0.629 | 0.056 | 6.817 | 8252 | 72 | 8180 | 91871
1976/03/02 | 09:40:00 | 1976/03/02 09:40 | 6.867 | 0.628 | 0.05 | 6.817 | 8244 | 64 | 8180 | 91871
1976/03/02 | 10:00:00 | 1976/03/02 10:00 | 6.861 | 0.628 | 0.044 | 6.817 | 8237 | 57 | 8180 | 91871
1976/03/02 | 10:20:00 | 1976/03/02 10:20 | 6.855 | 0.627 | 0.038 | 6.817 | 8230 | 49 | 8181 | 91871
1976/03/02 | 10:40:00 | 1976/03/02 10:40 | 6.849 | 0.627 | 0.032 | 6.817 | 8222 | 42 | 8181 | 91871
1976/03/02 | 11:00:00 | 1976/03/02 11:00 | 6.843 | 0.627 | 0.025 | 6.818 | 8215 | 34 | 8181 | 91871
1976/03/02 | 11:20:00 | 1976/03/02 11:20 | 6.836 | 0.626 | 0.018 | 6.818 | 8207 | 26 | 8181 | 91871
1976/03/02 | 11:40:00 | 1976/03/02 11:40 | 6.83 | 0.626 | 0.012 | 6.818 | 8200 | 18 | 8181 | 91871
1976/03/02 | 12:00:00 | 1976/03/02 12:00 | 6.824 | 0.626 | 0.006 | 6.818 | 8193 | 11 | 8181 | 91871
1976/03/02 | 12:20:00 | 1976/03/02 12:20 | 6.818 | 0.625 | 0 | 6.818 | 8185 | 4 | 8181 | 91871
1976/03/02 | 12:40:00 | 1976/03/02 12:40 | 6.812 | 0.625 | 0 | 6.812 | 8178 | 0 | 8178 | 91871
1976/03/02 | 13:00:00 | 1976/03/02 13:00 | 6.806 | 0.625 | 0 | 6.806 | 8171 | 0 | 8171 | 91871
1976/03/02 | 13:20:00 | 1976/03/02 13:20 | 6.8 | 0.624 | 0 | 6.8 | 8163 | 0 | 8164 | 91871
1976/03/02 | 13:40:00 | 1976/03/02 13:40 | 6.793 | 0.624 | 0 | 6.793 | 8156 | 0 | 8156 | 91871
1976/03/02 | 14:00:00 | 1976/03/02 14:00 | 6.787 | 0.624 | 0 | 6.787 | 8148 | 0 | 8148 | 91871
1976/03/02 | 14:20:00 | 1976/03/02 14:20 | 6.781 | 0.623 | 0 | 6.781 | 8141 | 0 | 8141 | 91871
1976/03/02 | 14:40:00 | 1976/03/02 14:40 | 6.775 | 0.623 | 0 | 6.775 | 8134 | 0 | 8134 | 91871
1976/03/02 | 15:00:00 | 1976/03/02 15:00 | 6.769 | 0.623 | 0 | 6.769 | 8126 | 0 | 8126 | 91871
1976/03/02 | 15:20:00 | 1976/03/02 15:20 | 6.763 | 0.622 | 0 | 6.763 | 8119 | 0 | 8119 | 91871
1976/03/02 | 15:40:00 | 1976/03/02 15:40 | 6.756 | 0.622 | 0 | 6.756 | 8111 | 0 | 8111 | 91871
1976/03/02 | 16:00:00 | 1976/03/02 16:00 | 6.75 | 0.621 | 0 | 6.75 | 8104 | 0 | 8104 | 91871
1976/03/02 | 16:20:00 | 1976/03/02 16:20 | 6.744 | 0.621 | 0 | 6.744 | 8097 | 0 | 8096 | 91871
1976/03/02 | 16:40:00 | 1976/03/02 16:40 | 6.738 | 0.621 | 0 | 6.738 | 8089 | 0 | 8089 | 91871
1976/03/02 | 17:00:00 | 1976/03/02 17:00 | 6.732 | 0.62 | 0 | 6.732 | 8082 | 0 | 8082 | 91871
1976/03/02 | 17:20:00 | 1976/03/02 17:20 | 6.726 | 0.62 | 0 | 6.726 | 8075 | 0 | 8075 | 91871
1976/03/02 | 17:40:00 | 1976/03/02 17:40 | 6.72 | 0.62 | 0 | 6.72 | 8068 | 0 | 8068 | 91871
1976/03/02 | 18:00:00 | 1976/03/02 18:00 | 6.715 | 0.619 | 0 | 6.715 | 8061 | 0 | 8061 | 91871
1976/03/02 | 18:20:00 | 1976/03/02 18:20 | 6.71 | 0.619 | 0 | 6.71 | 8055 | 0 | 8055 | 91871
1976/03/02 | 18:40:00 | 1976/03/02 18:40 | 6.704 | 0.619 | 0 | 6.704 | 8048 | 0 | 8048 | 91871
1976/03/02 | 19:00:00 | 1976/03/02 19:00 | 6.699 | 0.619 | 0 | 6.699 | 8042 | 0 | 8042 | 91871
1976/03/02 | 19:20:00 | 1976/03/02 19:20 | 6.694 | 0.618 | 0 | 6.694 | 8035 | 0 | 8036 | 91871
1976/03/02 | 19:40:00 | 1976/03/02 19:40 | 6.688 | 0.618 | 0 | 6.688 | 8029 | 0 | 8029 | 91871
1976/03/02 | 20:00:00 | 1976/03/02 20:00 | 6.683 | 0.618 | 0 | 6.683 | 8023 | 0 | 8023 | 91871
1976/03/02 | 20:20:00 | 1976/03/02 20:20 | 6.677 | 0.617 | 0 | 6.677 | 8016 | 0 | 8016 | 91871
1976/03/02 | 20:40:00 | 1976/03/02 20:40 | 6.672 | 0.617 | 0 | 6.672 | 8010 | 0 | 8009 | 91871
1976/03/02 | 21:00:00 | 1976/03/02 21:00 | 6.667 | 0.617 | 0 | 6.667 | 8003 | 0 | 8003 | 91871
1976/03/02 | 21:20:00 | 1976/03/02 21:20 | 6.661 | 0.616 | 0 | 6.661 | 7997 | 0 | 7997 | 91871
1976/03/02 | 21:40:00 | 1976/03/02 21:40 | 6.656 | 0.616 | 0 | 6.656 | 7991 | 0 | 7990 | 91871
1976/03/02 | 22:00:00 | 1976/03/02 22:00 | 6.651 | 0.616 | 0 | 6.651 | 7984 | 0 | 7984 | 91871
1976/03/02 | 22:20:00 | 1976/03/02 22:20 | 6.645 | 0.615 | 0 | 6.645 | 7978 | 0 | 7978 | 91871
1976/03/02 | 22:40:00 | 1976/03/02 22:40 | 6.64 | 0.615 | 0 | 6.64 | 7971 | 0 | 7971 | 91871
1976/03/02 | 23:00:00 | 1976/03/02 23:00 | 6.638 | 0.615 | 0 | 6.638 | 7966 | 0 | 7967 | 91871
1976/03/02 | 23:20:00 | 1976/03/02 23:20 | 6.638 | 0.615 | 0 | 6.638 | 7966 | 0 | 7966 | 91871
1976/03/02 | 23:40:00 | 1976/03/02 23:40 | 6.638 | 0.615 | 0 | 6.638 | 7966 | 0 | 7966 | 91871
1976/03/03 | 00:00:00 | 1976/03/03 00:00 | 6.638 | 0.615 | 0 | 6.638 | 7966 | 0 | 7966 | 91871
1976/03/03 | 00:20:00 | 1976/03/03 00:20 | 6.638 | 0.615 | 0 | 6.638 | 7966 | 0 | 7966 | 91871
1976/03/03 | 00:40:00 | 1976/03/03 00:40 | 6.638 | 0.615 | 0 | 6.638 | 7966 | 0 | 7966 | 91871
1976/03/03 | 01:00:00 | 1976/03/03 01:00 | 6.638 | 0.615 | 0 | 6.638 | 7966 | 0 | 7966 | 91871
1976/03/03 | 01:20:00 | 1976/03/03 01:20 | 6.638 | 0.615 | 0 | 6.638 | 7966 | 0 | 7966 | 91871
1976/03/03 | 01:40:00 | 1976/03/03 01:40 | 6.638 | 0.615 | 0 | 6.638 | 7966 | 0 | 7966 | 91871
1976/03/03 | 02:00:00 | 1976/03/03 02:00 | 6.638 | 0.615 | 0 | 6.638 | 7966 | 0 | 7966 | 91871
1976/03/03 | 02:20:00 | 1976/03/03 02:20 | 6.638 | 0.615 | 0 | 6.638 | 7966 | 0 | 7966 | 91871
1976/03/03 | 02:40:00 | 1976/03/03 02:40 | 6.638 | 0.615 | 0 | 6.638 | 7966 | 0 | 7966 | 91871
1976/03/03 | 03:00:00 | 1976/03/03 03:00 | 6.638 | 0.615 | 0 | 6.638 | 7966 | 0 | 7966 | 91871
1976/03/03 | 03:20:00 | 1976/03/03 03:20 | 6.638 | 0.615 | 0 | 6.638 | 7966 | 0 | 7966 | 91871
1976/03/03 | 03:40:00 | 1976/03/03 03:40 | 6.638 | 0.615 | 0 | 6.638 | 7966 | 0 | 7966 | 91871
1976/03/03 | 04:00:00 | 1976/03/03 04:00 | 6.638 | 0.615 | 0 | 6.638 | 7966 | 0 | 7966 | 91871
1976/03/03 | 04:20:00 | 1976/03/03 04:20 | 6.638 | 0.615 | 0 | 6.638 | 7966 | 0 | 7966 | 91871
1976/03/03 | 04:40:00 | 1976/03/03 04:40 | 6.638 | 0.615 | 0 | 6.638 | 7966 | 0 | 7966 | 91871
1976/03/03 | 05:00:00 | 1976/03/03 05:00 | 6.638 | 0.615 | 0 | 6.638 | 7966 | 0 | 7966 | 91871
1976/03/03 | 05:20:00 | 1976/03/03 05:20 | 6.638 | 0.615 | 0 | 6.638 | 7966 | 0 | 7966 | 91871
1976/03/03 | 05:40:00 | 1976/03/03 05:40 | 6.638 | 0.615 | 0 | 6.638 | 7966 | 0 | 7966 | 91871
1976/03/03 | 06:00:00 | 1976/03/03 06:00 | 6.638 | 0.615 | 0 | 6.638 | 7966 | 0 | 7966 | 91871
1976/03/03 | 06:20:00 | 1976/03/03 06:20 | 6.638 | 0.615 | 0 | 6.638 | 7966 | 0 | 7966 | 91871
1976/03/03 | 06:40:00 | 1976/03/03 06:40 | 6.638 | 0.615 | 0 | 6.638 | 7966 | 0 | 7966 | 91871
1976/03/03 | 07:00:00 | 1976/03/03 07:00 | 6.638 | 0.615 | 0 | 6.638 | 7966 | 0 | 7966 | 91871
1976/03/03 | 07:20:00 | 1976/03/03 07:20 | 6.638 | 0.615 | 0 | 6.638 | 7966 | 0 | 7966 | 91871
1976/03/03 | 07:40:00 | 1976/03/03 07:40 | 6.637 | 0.615 | 0 | 6.637 | 7965 | 0 | 7965 | 91871
1976/03/03 | 08:00:00 | 1976/03/03 08:00 | 6.631 | 0.615 | 0 | 6.631 | 7961 | 0 | 7961 | 91871
1976/03/03 | 08:20:00 | 1976/03/03 08:20 | 6.625 | 0.614 | 0 | 6.625 | 7954 | 0 | 7954 | 91871
1976/03/03 | 08:40:00 | 1976/03/03 08:40 | 6.62 | 0.614 | 0 | 6.62 | 7947 | 0 | 7947 | 91871
1976/03/03 | 09:00:00 | 1976/03/03 09:00 | 6.614 | 0.614 | 0 | 6.614 | 7940 | 0 | 7940 | 91871
1976/03/03 | 09:20:00 | 1976/03/03 09:20 | 6.609 | 0.613 | 0 | 6.609 | 7934 | 0 | 7934 | 91871
1976/03/03 | 09:40:00 | 1976/03/03 09:40 | 6.603 | 0.613 | 0 | 6.603 | 7927 | 0 | 7927 | 91871
1976/03/03 | 10:00:00 | 1976/03/03 10:00 | 6.597 | 0.613 | 0 | 6.597 | 7920 | 0 | 7920 | 91871
1976/03/03 | 10:20:00 | 1976/03/03 10:20 | 6.592 | 0.612 | 0 | 6.592 | 7913 | 0 | 7913 | 91871
1976/03/03 | 10:40:00 | 1976/03/03 10:40 | 6.586 | 0.612 | 0 | 6.586 | 7906 | 0 | 7907 | 91871
1976/03/03 | 11:00:00 | 1976/03/03 11:00 | 6.58 | 0.612 | 0 | 6.58 | 7900 | 0 | 7900 | 91871
1976/03/03 | 11:20:00 | 1976/03/03 11:20 | 6.575 | 0.611 | 0 | 6.575 | 7893 | 0 | 7893 | 91871
1976/03/03 | 11:40:00 | 1976/03/03 11:40 | 6.569 | 0.611 | 0 | 6.569 | 7886 | 0 | 7886 | 91871
1976/03/03 | 12:00:00 | 1976/03/03 12:00 | 6.563 | 0.611 | 0 | 6.563 | 7879 | 0 | 7879 | 91871
1976/03/03 | 12:20:00 | 1976/03/03 12:20 | 6.558 | 0.61 | 0 | 6.558 | 7873 | 0 | 7873 | 91871
1976/03/03 | 12:40:00 | 1976/03/03 12:40 | 6.552 | 0.61 | 0 | 6.552 | 7866 | 0 | 7866 | 91871
1976/03/03 | 13:00:00 | 1976/03/03 13:00 | 6.546 | 0.61 | 0 | 6.546 | 7859 | 0 | 7859 | 91871
1976/03/03 | 13:20:00 | 1976/03/03 13:20 | 6.541 | 0.609 | 0 | 6.541 | 7852 | 0 | 7852 | 91871
1976/03/03 | 13:40:00 | 1976/03/03 13:40 | 6.535 | 0.609 | 0 | 6.535 | 7845 | 0 | 7846 | 91871
1976/03/03 | 14:00:00 | 1976/03/03 14:00 | 6.529 | 0.609 | 0 | 6.529 | 7839 | 0 | 7838 | 91871
1976/03/03 | 14:20:00 | 1976/03/03 14:20 | 6.524 | 0.608 | 0 | 6.524 | 7832 | 0 | 7832 | 91871
1976/03/03 | 14:40:00 | 1976/03/03 14:40 | 6.518 | 0.608 | 0 | 6.518 | 7825 | 0 | 7825 | 91871
1976/03/03 | 15:00:00 | 1976/03/03 15:00 | 6.514 | 0.608 | 0 | 6.514 | 7819 | 0 | 7819 | 91871
1976/03/03 | 15:20:00 | 1976/03/03 15:20 | 6.511 | 0.608 | 0 | 6.511 | 7815 | 0 | 7815 | 91871
1976/03/03 | 15:40:00 | 1976/03/03 15:40 | 6.507 | 0.607 | 0 | 6.507 | 7811 | 0 | 7811 | 91871
1976/03/03 | 16:00:00 | 1976/03/03 16:00 | 6.504 | 0.607 | 0 | 6.504 | 7807 | 0 | 7807 | 91871
1976/03/03 | 16:20:00 | 1976/03/03 16:20 | 6.501 | 0.607 | 0 | 6.501 | 7803 | 0 | 7803 | 91871
1976/03/03 | 16:40:00 | 1976/03/03 16:40 | 6.497 | 0.607 | 0 | 6.497 | 7799 | 0 | 7799 | 91871
1976/03/03 | 17:00:00 | 1976/03/03 17:00 | 6.494 | 0.607 | 0 | 6.494 | 7794 | 0 | 7795 | 91871
1976/03/03 | 17:20:00 | 1976/03/03 17:20 | 6.49 | 0.606 | 0 | 6.49 | 7790 | 0 | 7790 | 91871
1976/03/03 | 17:40:00 | 1976/03/03 17:40 | 6.487 | 0.606 | 0 | 6.487 | 7786 | 0 | 7786 | 91871
1976/03/03 | 18:00:00 | 1976/03/03 18:00 | 6.483 | 0.606 | 0 | 6.483 | 7782 | 0 | 7782 | 91871
1976/03/03 | 18:20:00 | 1976/03/03 18:20 | 6.48 | 0.606 | 0 | 6.48 | 7778 | 0 | 7778 | 91871
1976/03/03 | 18:40:00 | 1976/03/03 18:40 | 6.476 | 0.606 | 0 | 6.476 | 7774 | 0 | 7774 | 91871
1976/03/03 | 19:00:00 | 1976/03/03 19:00 | 6.473 | 0.605 | 0 | 6.473 | 7770 | 0 | 7769 | 91871
1976/03/03 | 19:20:00 | 1976/03/03 19:20 | 6.469 | 0.605 | 0 | 6.469 | 7765 | 0 | 7765 | 91871
1976/03/03 | 19:40:00 | 1976/03/03 19:40 | 6.466 | 0.605 | 0 | 6.466 | 7761 | 0 | 7761 | 91871
1976/03/03 | 20:00:00 | 1976/03/03 20:00 | 6.462 | 0.605 | 0 | 6.462 | 7757 | 0 | 7757 | 91871
1976/03/03 | 20:20:00 | 1976/03/03 20:20 | 6.459 | 0.605 | 0 | 6.459 | 7753 | 0 | 7753 | 91871
1976/03/03 | 20:40:00 | 1976/03/03 20:40 | 6.456 | 0.604 | 0 | 6.456 | 7749 | 0 | 7749 | 91871
1976/03/03 | 21:00:00 | 1976/03/03 21:00 | 6.452 | 0.604 | 0 | 6.452 | 7745 | 0 | 7745 | 91871
1976/03/03 | 21:20:00 | 1976/03/03 21:20 | 6.451 | 0.604 | 0 | 6.451 | 7741 | 0 | 7742 | 91871
1976/03/03 | 21:40:00 | 1976/03/03 21:40 | 6.47 | 0.605 | 0.019 | 6.451 | 7752 | 11 | 7741 | 91871
1976/03/03 | 22:00:00 | 1976/03/03 22:00 | 6.489 | 0.606 | 0.038 | 6.451 | 7775 | 34 | 7741 | 91871
1976/03/03 | 22:20:00 | 1976/03/03 22:20 | 6.508 | 0.607 | 0.057 | 6.451 | 7798 | 57 | 7742 | 91871
1976/03/03 | 22:40:00 | 1976/03/03 22:40 | 6.527 | 0.609 | 0.075 | 6.452 | 7821 | 79 | 7742 | 91871
1976/03/03 | 23:00:00 | 1976/03/03 23:00 | 6.535 | 0.609 | 0.083 | 6.452 | 7840 | 95 | 7742 | 91871
1976/03/03 | 23:20:00 | 1976/03/03 23:20 | 6.535 | 0.609 | 0.082 | 6.453 | 7842 | 99 | 7743 | 91871
1976/03/03 | 23:40:00 | 1976/03/03 23:40 | 6.535 | 0.609 | 0.082 | 6.453 | 7842 | 99 | 7743 | 91871
1976/03/04 | 00:00:00 | 1976/03/04 00:00 | 6.535 | 0.609 | 0.082 | 6.453 | 7842 | 98 | 7744 | 91871
1976/03/04 | 00:20:00 | 1976/03/04 00:20 | 6.535 | 0.609 | 0.081 | 6.454 | 7842 | 98 | 7744 | 91871
1976/03/04 | 00:40:00 | 1976/03/04 00:40 | 6.535 | 0.609 | 0.081 | 6.454 | 7842 | 97 | 7745 | 91871
1976/03/04 | 01:00:00 | 1976/03/04 01:00 | 6.535 | 0.609 | 0.08 | 6.455 | 7842 | 97 | 7745 | 91871
1976/03/04 | 01:20:00 | 1976/03/04 01:20 | 6.535 | 0.609 | 0.08 | 6.455 | 7842 | 96 | 7746 | 91871
1976/03/04 | 01:40:00 | 1976/03/04 01:40 | 6.534 | 0.609 | 0.079 | 6.455 | 7841 | 95 | 7746 | 91871
1976/03/04 | 02:00:00 | 1976/03/04 02:00 | 6.532 | 0.609 | 0.076 | 6.456 | 7840 | 93 | 7747 | 91871
1976/03/04 | 02:20:00 | 1976/03/04 02:20 | 6.529 | 0.609 | 0.073 | 6.456 | 7837 | 89 | 7747 | 91871
1976/03/04 | 02:40:00 | 1976/03/04 02:40 | 6.527 | 0.609 | 0.07 | 6.457 | 7834 | 86 | 7748 | 91871
1976/03/04 | 03:00:00 | 1976/03/04 03:00 | 6.525 | 0.608 | 0.068 | 6.457 | 7831 | 83 | 7748 | 91871
1976/03/04 | 03:20:00 | 1976/03/04 03:20 | 6.522 | 0.608 | 0.065 | 6.457 | 7828 | 80 | 7748 | 91871
1976/03/04 | 03:40:00 | 1976/03/04 03:40 | 6.52 | 0.608 | 0.062 | 6.458 | 7825 | 76 | 7749 | 91871
1976/03/04 | 04:00:00 | 1976/03/04 04:00 | 6.517 | 0.608 | 0.059 | 6.458 | 7822 | 73 | 7749 | 91871
1976/03/04 | 04:20:00 | 1976/03/04 04:20 | 6.515 | 0.608 | 0.057 | 6.458 | 7820 | 70 | 7750 | 91871
1976/03/04 | 04:40:00 | 1976/03/04 04:40 | 6.513 | 0.608 | 0.055 | 6.458 | 7817 | 67 | 7750 | 91871
1976/03/04 | 05:00:00 | 1976/03/04 05:00 | 6.51 | 0.608 | 0.051 | 6.459 | 7814 | 64 | 7750 | 91871
1976/03/04 | 05:20:00 | 1976/03/04 05:20 | 6.508 | 0.607 | 0.049 | 6.459 | 7811 | 60 | 7751 | 91871
1976/03/04 | 05:40:00 | 1976/03/04 05:40 | 6.506 | 0.607 | 0.047 | 6.459 | 7808 | 58 | 7751 | 91871
1976/03/04 | 06:00:00 | 1976/03/04 06:00 | 6.503 | 0.607 | 0.044 | 6.459 | 7805 | 54 | 7751 | 91871
1976/03/04 | 06:20:00 | 1976/03/04 06:20 | 6.501 | 0.607 | 0.041 | 6.46 | 7802 | 51 | 7751 | 91871
1976/03/04 | 06:40:00 | 1976/03/04 06:40 | 6.495 | 0.607 | 0.035 | 6.46 | 7798 | 46 | 7752 | 91871
1976/03/04 | 07:00:00 | 1976/03/04 07:00 | 6.488 | 0.606 | 0.028 | 6.46 | 7789 | 38 | 7752 | 91871
1976/03/04 | 07:20:00 | 1976/03/04 07:20 | 6.481 | 0.606 | 0.021 | 6.46 | 7781 | 29 | 7752 | 91871
1976/03/04 | 07:40:00 | 1976/03/04 07:40 | 6.474 | 0.605 | 0.014 | 6.46 | 7773 | 21 | 7752 | 91871
1976/03/04 | 08:00:00 | 1976/03/04 08:00 | 6.467 | 0.605 | 0.007 | 6.46 | 7764 | 12 | 7752 | 91871
1976/03/04 | 08:20:00 | 1976/03/04 08:20 | 6.46 | 0.605 | 0 | 6.46 | 7756 | 4 | 7752 | 91871
1976/03/04 | 08:40:00 | 1976/03/04 08:40 | 6.453 | 0.604 | 0 | 6.453 | 7748 | 0 | 7748 | 91871
1976/03/04 | 09:00:00 | 1976/03/04 09:00 | 6.446 | 0.604 | 0 | 6.446 | 7739 | 0 | 7739 | 91871
1976/03/04 | 09:20:00 | 1976/03/04 09:20 | 6.439 | 0.603 | 0 | 6.439 | 7731 | 0 | 7731 | 91871
1976/03/04 | 09:40:00 | 1976/03/04 09:40 | 6.432 | 0.603 | 0 | 6.432 | 7722 | 0 | 7723 | 91871
1976/03/04 | 10:00:00 | 1976/03/04 10:00 | 6.425 | 0.603 | 0 | 6.425 | 7714 | 0 | 7714 | 91871
1976/03/04 | 10:20:00 | 1976/03/04 10:20 | 6.418 | 0.602 | 0 | 6.418 | 7706 | 0 | 7706 | 91871
1976/03/04 | 10:40:00 | 1976/03/04 10:40 | 6.411 | 0.602 | 0 | 6.411 | 7697 | 0 | 7697 | 91871
1976/03/04 | 11:00:00 | 1976/03/04 11:00 | 6.404 | 0.601 | 0 | 6.404 | 7689 | 0 | 7689 | 91871
1976/03/04 | 11:20:00 | 1976/03/04 11:20 | 6.397 | 0.601 | 0 | 6.397 | 7680 | 0 | 7681 | 91871
1976/03/04 | 11:40:00 | 1976/03/04 11:40 | 6.39 | 0.601 | 0 | 6.39 | 7672 | 0 | 7672 | 91871
1976/03/04 | 12:00:00 | 1976/03/04 12:00 | 6.383 | 0.6 | 0 | 6.383 | 7664 | 0 | 7664 | 91871
1976/03/04 | 12:20:00 | 1976/03/04 12:20 | 6.379 | 0.6 | 0 | 6.379 | 7657 | 0 | 7657 | 91871
1976/03/04 | 12:40:00 | 1976/03/04 12:40 | 6.377 | 0.6 | 0 | 6.377 | 7654 | 0 | 7654 | 91871
1976/03/04 | 13:00:00 | 1976/03/04 13:00 | 6.374 | 0.6 | 0 | 6.374 | 7651 | 0 | 7651 | 91871
1976/03/04 | 13:20:00 | 1976/03/04 13:20 | 6.372 | 0.599 | 0 | 6.372 | 7648 | 0 | 7648 | 91871
1976/03/04 | 13:40:00 | 1976/03/04 13:40 | 6.37 | 0.599 | 0 | 6.37 | 7645 | 0 | 7645 | 91871
1976/03/04 | 14:00:00 | 1976/03/04 14:00 | 6.367 | 0.599 | 0 | 6.367 | 7642 | 0 | 7642 | 91871
1976/03/04 | 14:20:00 | 1976/03/04 14:20 | 6.365 | 0.599 | 0 | 6.365 | 7639 | 0 | 7639 | 91871
1976/03/04 | 14:40:00 | 1976/03/04 14:40 | 6.363 | 0.599 | 0 | 6.363 | 7637 | 0 | 7637 | 91871
1976/03/04 | 15:00:00 | 1976/03/04 15:00 | 6.36 | 0.599 | 0 | 6.36 | 7634 | 0 | 7634 | 91871
1976/03/04 | 15:20:00 | 1976/03/04 15:20 | 6.358 | 0.599 | 0 | 6.358 | 7631 | 0 | 7631 | 91871
1976/03/04 | 15:40:00 | 1976/03/04 15:40 | 6.356 | 0.599 | 0 | 6.356 | 7628 | 0 | 7628 | 91871
1976/03/04 | 16:00:00 | 1976/03/04 16:00 | 6.353 | 0.598 | 0 | 6.353 | 7625 | 0 | 7625 | 91871
1976/03/04 | 16:20:00 | 1976/03/04 16:20 | 6.351 | 0.598 | 0 | 6.351 | 7622 | 0 | 7622 | 91871
1976/03/04 | 16:40:00 | 1976/03/04 16:40 | 6.348 | 0.598 | 0 | 6.348 | 7620 | 0 | 7619 | 91871
1976/03/04 | 17:00:00 | 1976/03/04 17:00 | 6.345 | 0.598 | 0 | 6.345 | 7617 | 0 | 7616 | 91871
1976/03/04 | 17:20:00 | 1976/03/04 17:20 | 6.339 | 0.598 | 0 | 6.339 | 7610 | 0 | 7610 | 91871
1976/03/04 | 17:40:00 | 1976/03/04 17:40 | 6.333 | 0.597 | 0 | 6.333 | 7603 | 0 | 7603 | 91871
1976/03/04 | 18:00:00 | 1976/03/04 18:00 | 6.327 | 0.597 | 0 | 6.327 | 7596 | 0 | 7596 | 91871
1976/03/04 | 18:20:00 | 1976/03/04 18:20 | 6.321 | 0.596 | 0 | 6.321 | 7589 | 0 | 7589 | 91871
1976/03/04 | 18:40:00 | 1976/03/04 18:40 | 6.315 | 0.596 | 0 | 6.315 | 7582 | 0 | 7582 | 91871
1976/03/04 | 19:00:00 | 1976/03/04 19:00 | 6.309 | 0.596 | 0 | 6.309 | 7575 | 0 | 7574 | 91871
1976/03/04 | 19:20:00 | 1976/03/04 19:20 | 6.303 | 0.595 | 0 | 6.303 | 7567 | 0 | 7567 | 91871
1976/03/04 | 19:40:00 | 1976/03/04 19:40 | 6.297 | 0.595 | 0 | 6.297 | 7560 | 0 | 7560 | 91871
1976/03/04 | 20:00:00 | 1976/03/04 20:00 | 6.291 | 0.595 | 0 | 6.291 | 7553 | 0 | 7553 | 91871
1976/03/04 | 20:20:00 | 1976/03/04 20:20 | 6.285 | 0.594 | 0 | 6.285 | 7546 | 0 | 7546 | 91871
1976/03/04 | 20:40:00 | 1976/03/04 20:40 | 6.279 | 0.594 | 0 | 6.279 | 7539 | 0 | 7538 | 91871
1976/03/04 | 21:00:00 | 1976/03/04 21:00 | 6.273 | 0.594 | 0 | 6.273 | 7531 | 0 | 7531 | 91871
1976/03/04 | 21:20:00 | 1976/03/04 21:20 | 6.267 | 0.593 | 0 | 6.267 | 7524 | 0 | 7524 | 91871
1976/03/04 | 21:40:00 | 1976/03/04 21:40 | 6.261 | 0.593 | 0 | 6.261 | 7517 | 0 | 7517 | 91871
1976/03/04 | 22:00:00 | 1976/03/04 22:00 | 6.255 | 0.593 | 0 | 6.255 | 7510 | 0 | 7510 | 91871
1976/03/04 | 22:20:00 | 1976/03/04 22:20 | 6.249 | 0.592 | 0 | 6.249 | 7503 | 0 | 7502 | 91871
1976/03/04 | 22:40:00 | 1976/03/04 22:40 | 6.243 | 0.592 | 0 | 6.243 | 7496 | 0 | 7495 | 91871
1976/03/04 | 23:00:00 | 1976/03/04 23:00 | 6.237 | 0.592 | 0 | 6.237 | 7488 | 0 | 7488 | 91871
1976/03/04 | 23:20:00 | 1976/03/04 23:20 | 6.231 | 0.591 | 0 | 6.231 | 7481 | 0 | 7481 | 91871
1976/03/04 | 23:40:00 | 1976/03/04 23:40 | 6.227 | 0.591 | 0 | 6.227 | 7475 | 0 | 7475 | 91871
1976/03/05 | 00:00:00 | 1976/03/05 00:00 | 6.225 | 0.591 | 0 | 6.225 | 7471 | 0 | 7471 | 91871
1976/03/05 | 00:20:00 | 1976/03/05 00:20 | 6.223 | 0.591 | 0 | 6.223 | 7469 | 0 | 7469 | 91871
1976/03/05 | 00:40:00 | 1976/03/05 00:40 | 6.221 | 0.591 | 0 | 6.221 | 7466 | 0 | 7466 | 91871
1976/03/05 | 01:00:00 | 1976/03/05 01:00 | 6.219 | 0.59 | 0 | 6.219 | 7464 | 0 | 7464 | 91871
1976/03/05 | 01:20:00 | 1976/03/05 01:20 | 6.216 | 0.59 | 0 | 6.216 | 7461 | 0 | 7461 | 91871
1976/03/05 | 01:40:00 | 1976/03/05 01:40 | 6.214 | 0.59 | 0 | 6.214 | 7458 | 0 | 7458 | 91871
1976/03/05 | 02:00:00 | 1976/03/05 02:00 | 6.212 | 0.59 | 0 | 6.212 | 7456 | 0 | 7456 | 91871
1976/03/05 | 02:20:00 | 1976/03/05 02:20 | 6.21 | 0.59 | 0 | 6.21 | 7453 | 0 | 7453 | 91871
1976/03/05 | 02:40:00 | 1976/03/05 02:40 | 6.208 | 0.59 | 0 | 6.208 | 7451 | 0 | 7451 | 91871
1976/03/05 | 03:00:00 | 1976/03/05 03:00 | 6.206 | 0.59 | 0 | 6.206 | 7448 | 0 | 7448 | 91871
1976/03/05 | 03:20:00 | 1976/03/05 03:20 | 6.204 | 0.59 | 0 | 6.204 | 7446 | 0 | 7446 | 91871
1976/03/05 | 03:40:00 | 1976/03/05 03:40 | 6.201 | 0.589 | 0 | 6.201 | 7443 | 0 | 7443 | 91871
1976/03/05 | 04:00:00 | 1976/03/05 04:00 | 6.199 | 0.589 | 0 | 6.199 | 7440 | 0 | 7440 | 91871
1976/03/05 | 04:20:00 | 1976/03/05 04:20 | 6.197 | 0.589 | 0 | 6.197 | 7438 | 0 | 7438 | 91871
1976/03/05 | 04:40:00 | 1976/03/05 04:40 | 6.195 | 0.589 | 0 | 6.195 | 7435 | 0 | 7435 | 91871
1976/03/05 | 05:00:00 | 1976/03/05 05:00 | 6.193 | 0.589 | 0 | 6.193 | 7433 | 0 | 7433 | 91871
1976/03/05 | 05:20:00 | 1976/03/05 05:20 | 6.191 | 0.589 | 0 | 6.191 | 7430 | 0 | 7430 | 91871
1976/03/05 | 05:40:00 | 1976/03/05 05:40 | 6.188 | 0.589 | 0 | 6.188 | 7427 | 0 | 7427 | 91871
1976/03/05 | 06:00:00 | 1976/03/05 06:00 | 6.186 | 0.589 | 0 | 6.186 | 7425 | 0 | 7424 | 91871
1976/03/05 | 06:20:00 | 1976/03/05 06:20 | 6.184 | 0.588 | 0 | 6.184 | 7422 | 0 | 7422 | 91871
1976/03/05 | 06:40:00 | 1976/03/05 06:40 | 6.182 | 0.588 | 0 | 6.182 | 7420 | 0 | 7420 | 91871
1976/03/05 | 07:00:00 | 1976/03/05 07:00 | 6.18 | 0.588 | 0 | 6.18 | 7417 | 0 | 7417 | 91871
1976/03/05 | 07:20:00 | 1976/03/05 07:20 | 6.177 | 0.588 | 0 | 6.177 | 7414 | 0 | 7414 | 91871
1976/03/05 | 07:40:00 | 1976/03/05 07:40 | 6.171 | 0.588 | 0 | 6.171 | 7409 | 0 | 7409 | 91871
1976/03/05 | 08:00:00 | 1976/03/05 08:00 | 6.165 | 0.587 | 0 | 6.165 | 7402 | 0 | 7402 | 91871
1976/03/05 | 08:20:00 | 1976/03/05 08:20 | 6.159 | 0.587 | 0 | 6.159 | 7394 | 0 | 7394 | 91871
1976/03/05 | 08:40:00 | 1976/03/05 08:40 | 6.153 | 0.587 | 0 | 6.153 | 7387 | 0 | 7387 | 91871
1976/03/05 | 09:00:00 | 1976/03/05 09:00 | 6.147 | 0.586 | 0 | 6.147 | 7380 | 0 | 7380 | 91871
1976/03/05 | 09:20:00 | 1976/03/05 09:20 | 6.141 | 0.586 | 0 | 6.141 | 7372 | 0 | 7373 | 91871
1976/03/05 | 09:40:00 | 1976/03/05 09:40 | 6.134 | 0.585 | 0 | 6.134 | 7365 | 0 | 7365 | 91871
1976/03/05 | 10:00:00 | 1976/03/05 10:00 | 6.128 | 0.585 | 0 | 6.128 | 7358 | 0 | 7357 | 91871
1976/03/05 | 10:20:00 | 1976/03/05 10:20 | 6.122 | 0.585 | 0 | 6.122 | 7350 | 0 | 7350 | 91871
1976/03/05 | 10:40:00 | 1976/03/05 10:40 | 6.116 | 0.584 | 0 | 6.116 | 7343 | 0 | 7343 | 91871
1976/03/05 | 11:00:00 | 1976/03/05 11:00 | 6.11 | 0.584 | 0 | 6.11 | 7336 | 0 | 7336 | 91871
1976/03/05 | 11:20:00 | 1976/03/05 11:20 | 6.104 | 0.584 | 0 | 6.104 | 7328 | 0 | 7328 | 91871
1976/03/05 | 11:40:00 | 1976/03/05 11:40 | 6.098 | 0.583 | 0 | 6.098 | 7321 | 0 | 7321 | 91871
1976/03/05 | 12:00:00 | 1976/03/05 12:00 | 6.092 | 0.583 | 0 | 6.092 | 7314 | 0 | 7314 | 91871
1976/03/05 | 12:20:00 | 1976/03/05 12:20 | 6.085 | 0.582 | 0 | 6.085 | 7306 | 0 | 7306 | 91871
1976/03/05 | 12:40:00 | 1976/03/05 12:40 | 6.079 | 0.582 | 0 | 6.079 | 7299 | 0 | 7298 | 91871
1976/03/05 | 13:00:00 | 1976/03/05 13:00 | 6.073 | 0.582 | 0 | 6.073 | 7292 | 0 | 7291 | 91871
1976/03/05 | 13:20:00 | 1976/03/05 13:20 | 6.067 | 0.581 | 0 | 6.067 | 7284 | 0 | 7284 | 91871
1976/03/05 | 13:40:00 | 1976/03/05 13:40 | 6.061 | 0.581 | 0 | 6.061 | 7277 | 0 | 7277 | 91871
1976/03/05 | 14:00:00 | 1976/03/05 14:00 | 6.055 | 0.581 | 0 | 6.055 | 7270 | 0 | 7270 | 91871
1976/03/05 | 14:20:00 | 1976/03/05 14:20 | 6.049 | 0.58 | 0 | 6.049 | 7262 | 0 | 7262 | 91871
1976/03/05 | 14:40:00 | 1976/03/05 14:40 | 6.043 | 0.58 | 0 | 6.043 | 7255 | 0 | 7255 | 91871
1976/03/05 | 15:00:00 | 1976/03/05 15:00 | 6.039 | 0.58 | 0 | 6.039 | 7249 | 0 | 7249 | 91871
1976/03/05 | 15:20:00 | 1976/03/05 15:20 | 6.034 | 0.579 | 0 | 6.034 | 7244 | 0 | 7244 | 91871
1976/03/05 | 15:40:00 | 1976/03/05 15:40 | 6.03 | 0.579 | 0 | 6.03 | 7238 | 0 | 7238 | 91871
1976/03/05 | 16:00:00 | 1976/03/05 16:00 | 6.025 | 0.579 | 0 | 6.025 | 7233 | 0 | 7233 | 91871
1976/03/05 | 16:20:00 | 1976/03/05 16:20 | 6.021 | 0.579 | 0 | 6.021 | 7228 | 0 | 7228 | 91871
1976/03/05 | 16:40:00 | 1976/03/05 16:40 | 6.017 | 0.578 | 0 | 6.017 | 7223 | 0 | 7223 | 91871
1976/03/05 | 17:00:00 | 1976/03/05 17:00 | 6.012 | 0.578 | 0 | 6.012 | 7217 | 0 | 7217 | 91871
1976/03/05 | 17:20:00 | 1976/03/05 17:20 | 6.008 | 0.578 | 0 | 6.008 | 7212 | 0 | 7212 | 91871
1976/03/05 | 17:40:00 | 1976/03/05 17:40 | 6.003 | 0.578 | 0 | 6.003 | 7207 | 0 | 7207 | 91871
1976/03/05 | 18:00:00 | 1976/03/05 18:00 | 5.999 | 0.577 | 0 | 5.999 | 7201 | 0 | 7201 | 91871
1976/03/05 | 18:20:00 | 1976/03/05 18:20 | 5.995 | 0.577 | 0 | 5.995 | 7196 | 0 | 7196 | 91871
1976/03/05 | 18:40:00 | 1976/03/05 18:40 | 5.99 | 0.577 | 0 | 5.99 | 7191 | 0 | 7191 | 91871
1976/03/05 | 19:00:00 | 1976/03/05 19:00 | 5.986 | 0.577 | 0 | 5.986 | 7186 | 0 | 7186 | 91871
1976/03/05 | 19:20:00 | 1976/03/05 19:20 | 5.981 | 0.576 | 0 | 5.981 | 7180 | 0 | 7180 | 91871
1976/03/05 | 19:40:00 | 1976/03/05 19:40 | 5.977 | 0.576 | 0 | 5.977 | 7175 | 0 | 7175 | 91871
1976/03/05 | 20:00:00 | 1976/03/05 20:00 | 5.973 | 0.576 | 0 | 5.973 | 7170 | 0 | 7170 | 91871
1976/03/05 | 20:20:00 | 1976/03/05 20:20 | 5.968 | 0.575 | 0 | 5.968 | 7164 | 0 | 7165 | 91871
1976/03/05 | 20:40:00 | 1976/03/05 20:40 | 5.964 | 0.575 | 0 | 5.964 | 7159 | 0 | 7159 | 91871
1976/03/05 | 21:00:00 | 1976/03/05 21:00 | 5.959 | 0.575 | 0 | 5.959 | 7154 | 0 | 7154 | 91871

## Event 8
Hydrograph info for event 8 for X1H021 in period 19751001 to 20260303
Hydrograph period: 1976/03/21 17:20:00 to 1976/03/31 22:40:00 Date of peak: 1976/03/22 17:00:00 Peak flow: 30.344m³/sec
Date | Time | Date + Time | Observed (m³/sec) | Observed H(m) | Q-Dxi (m³/sec) | Q-Bxi (m³/sec) | Q-Txi (m³) | Q-Dxi (m³) | Q-Bxi (m³) | Cum. Q-Dri (m³)
1976/03/21 | 17:20:00 | 1976/03/21 17:20 | 5.59 | 0.552 | 5.576 | 0.014 | 0 | 0 | 0 | 0
1976/03/21 | 17:40:00 | 1976/03/21 17:40 | 5.673 | 0.557 | 5.631 | 0.042 | 6758 | 6724 | 34 | 6724
1976/03/21 | 18:00:00 | 1976/03/21 18:00 | 5.694 | 0.559 | 5.624 | 0.07 | 6831 | 6753 | 67 | 13477
1976/03/21 | 18:20:00 | 1976/03/21 18:20 | 5.689 | 0.558 | 5.591 | 0.098 | 6830 | 6729 | 101 | 20206
1976/03/21 | 18:40:00 | 1976/03/21 18:40 | 5.684 | 0.558 | 5.558 | 0.126 | 6824 | 6689 | 135 | 26895
1976/03/21 | 19:00:00 | 1976/03/21 19:00 | 5.679 | 0.558 | 5.525 | 0.154 | 6818 | 6650 | 168 | 33545
1976/03/21 | 19:20:00 | 1976/03/21 19:20 | 5.674 | 0.558 | 5.492 | 0.182 | 6812 | 6610 | 201 | 40155
1976/03/21 | 19:40:00 | 1976/03/21 19:40 | 5.669 | 0.557 | 5.46 | 0.209 | 6806 | 6571 | 235 | 46726
1976/03/21 | 20:00:00 | 1976/03/21 20:00 | 5.664 | 0.557 | 5.428 | 0.236 | 6800 | 6532 | 267 | 53258
1976/03/21 | 20:20:00 | 1976/03/21 20:20 | 5.659 | 0.557 | 5.395 | 0.264 | 6794 | 6494 | 300 | 59752
1976/03/21 | 20:40:00 | 1976/03/21 20:40 | 5.654 | 0.556 | 5.363 | 0.291 | 6788 | 6455 | 332 | 66207
1976/03/21 | 21:00:00 | 1976/03/21 21:00 | 5.649 | 0.556 | 5.332 | 0.317 | 6782 | 6417 | 365 | 72624
1976/03/21 | 21:20:00 | 1976/03/21 21:20 | 5.644 | 0.556 | 5.3 | 0.344 | 6776 | 6379 | 397 | 79003
1976/03/21 | 21:40:00 | 1976/03/21 21:40 | 5.639 | 0.555 | 5.269 | 0.37 | 6770 | 6341 | 429 | 85344
1976/03/21 | 22:00:00 | 1976/03/21 22:00 | 5.634 | 0.555 | 5.237 | 0.397 | 6764 | 6303 | 460 | 91647
1976/03/21 | 22:20:00 | 1976/03/21 22:20 | 5.644 | 0.556 | 5.221 | 0.423 | 6764 | 6275 | 492 | 97922
1976/03/21 | 22:40:00 | 1976/03/21 22:40 | 5.659 | 0.557 | 5.21 | 0.449 | 6782 | 6259 | 523 | 104181
1976/03/21 | 23:00:00 | 1976/03/21 23:00 | 5.674 | 0.558 | 5.199 | 0.475 | 6800 | 6245 | 555 | 110426
1976/03/21 | 23:20:00 | 1976/03/21 23:20 | 5.689 | 0.558 | 5.188 | 0.501 | 6818 | 6232 | 586 | 116658
1976/03/21 | 23:40:00 | 1976/03/21 23:40 | 5.772 | 0.563 | 5.245 | 0.527 | 6855 | 6259 | 617 | 122917
1976/03/22 | 00:00:00 | 1976/03/22 00:00 | 5.938 | 0.573 | 5.384 | 0.554 | 7026 | 6377 | 649 | 129294
1976/03/22 | 00:20:00 | 1976/03/22 00:20 | 6.104 | 0.583 | 5.523 | 0.581 | 7225 | 6544 | 681 | 135838
1976/03/22 | 00:40:00 | 1976/03/22 00:40 | 6.299 | 0.595 | 5.69 | 0.609 | 7429 | 6727 | 715 | 142565
1976/03/22 | 01:00:00 | 1976/03/22 01:00 | 6.581 | 0.611 | 5.942 | 0.639 | 7728 | 6979 | 749 | 149544
1976/03/22 | 01:20:00 | 1976/03/22 01:20 | 6.863 | 0.628 | 6.194 | 0.669 | 8067 | 7282 | 785 | 156826
1976/03/22 | 01:40:00 | 1976/03/22 01:40 | 6.946 | 0.633 | 6.246 | 0.7 | 8316 | 7464 | 822 | 164290
1976/03/22 | 02:00:00 | 1976/03/22 02:00 | 6.962 | 0.634 | 6.23 | 0.732 | 8345 | 7486 | 859 | 171776
1976/03/22 | 02:20:00 | 1976/03/22 02:20 | 6.978 | 0.635 | 6.215 | 0.763 | 8364 | 7467 | 897 | 179243
1976/03/22 | 02:40:00 | 1976/03/22 02:40 | 6.995 | 0.635 | 6.201 | 0.794 | 8384 | 7450 | 934 | 186693
1976/03/22 | 03:00:00 | 1976/03/22 03:00 | 7.031 | 0.638 | 6.206 | 0.825 | 8408 | 7444 | 971 | 194137
1976/03/22 | 03:20:00 | 1976/03/22 03:20 | 7.099 | 0.641 | 6.243 | 0.856 | 8478 | 7469 | 1009 | 201606
1976/03/22 | 03:40:00 | 1976/03/22 03:40 | 7.172 | 0.645 | 6.284 | 0.888 | 8560 | 7516 | 1046 | 209122
1976/03/22 | 04:00:00 | 1976/03/22 04:00 | 7.349 | 0.655 | 6.43 | 0.919 | 8713 | 7628 | 1084 | 216750
1976/03/22 | 04:20:00 | 1976/03/22 04:20 | 7.526 | 0.665 | 6.574 | 0.952 | 8925 | 7802 | 1123 | 224552
1976/03/22 | 04:40:00 | 1976/03/22 04:40 | 7.657 | 0.672 | 6.672 | 0.985 | 9129 | 7948 | 1162 | 232500
1976/03/22 | 05:00:00 | 1976/03/22 05:00 | 7.684 | 0.674 | 6.665 | 1.019 | 9205 | 8002 | 1202 | 240502
1976/03/22 | 05:20:00 | 1976/03/22 05:20 | 7.711 | 0.675 | 6.659 | 1.052 | 9237 | 7995 | 1242 | 248497
1976/03/22 | 05:40:00 | 1976/03/22 05:40 | 7.738 | 0.677 | 6.653 | 1.085 | 9270 | 7987 | 1282 | 256484
1976/03/22 | 06:00:00 | 1976/03/22 06:00 | 7.765 | 0.678 | 6.646 | 1.119 | 9302 | 7979 | 1322 | 264463
1976/03/22 | 06:20:00 | 1976/03/22 06:20 | 7.792 | 0.68 | 6.64 | 1.152 | 9334 | 7972 | 1362 | 272435
1976/03/22 | 06:40:00 | 1976/03/22 06:40 | 7.819 | 0.681 | 6.634 | 1.185 | 9366 | 7964 | 1402 | 280399
1976/03/22 | 07:00:00 | 1976/03/22 07:00 | 7.861 | 0.684 | 6.642 | 1.219 | 9403 | 7966 | 1442 | 288365
1976/03/22 | 07:20:00 | 1976/03/22 07:20 | 7.918 | 0.687 | 6.666 | 1.252 | 9467 | 7985 | 1482 | 296350
1976/03/22 | 07:40:00 | 1976/03/22 07:40 | 7.975 | 0.69 | 6.69 | 1.285 | 9536 | 8013 | 1522 | 304363
1976/03/22 | 08:00:00 | 1976/03/22 08:00 | 8.033 | 0.693 | 6.714 | 1.319 | 9605 | 8042 | 1563 | 312405
1976/03/22 | 08:20:00 | 1976/03/22 08:20 | 8.09 | 0.696 | 6.737 | 1.353 | 9673 | 8071 | 1603 | 320476
1976/03/22 | 08:40:00 | 1976/03/22 08:40 | 8.412 | 0.713 | 7.025 | 1.387 | 9845 | 8257 | 1644 | 328733
1976/03/22 | 09:00:00 | 1976/03/22 09:00 | 8.877 | 0.737 | 7.454 | 1.423 | 10373 | 8687 | 1686 | 337420
1976/03/22 | 09:20:00 | 1976/03/22 09:20 | 9.342 | 0.761 | 7.88 | 1.462 | 10931 | 9200 | 1731 | 346620
1976/03/22 | 09:40:00 | 1976/03/22 09:40 | 9.807 | 0.785 | 8.305 | 1.502 | 11489 | 9711 | 1779 | 356331
1976/03/22 | 10:00:00 | 1976/03/22 10:00 | 10.526 | 0.819 | 8.98 | 1.546 | 12146 | 10371 | 1829 | 366702
1976/03/22 | 10:20:00 | 1976/03/22 10:20 | 11.382 | 0.859 | 9.789 | 1.593 | 13145 | 11262 | 1883 | 377964
1976/03/22 | 10:40:00 | 1976/03/22 10:40 | 12.238 | 0.899 | 10.594 | 1.644 | 14172 | 12230 | 1942 | 390194
1976/03/22 | 11:00:00 | 1976/03/22 11:00 | 13.094 | 0.939 | 11.395 | 1.699 | 15200 | 13193 | 2006 | 403387
1976/03/22 | 11:20:00 | 1976/03/22 11:20 | 13.939 | 0.977 | 12.181 | 1.758 | 16225 | 14146 | 2074 | 417533
1976/03/22 | 11:40:00 | 1976/03/22 11:40 | 14.758 | 1.012 | 12.937 | 1.821 | 17218 | 15071 | 2147 | 432604
1976/03/22 | 12:00:00 | 1976/03/22 12:00 | 15.577 | 1.047 | 13.689 | 1.888 | 18201 | 15976 | 2225 | 448580
1976/03/22 | 12:20:00 | 1976/03/22 12:20 | 16.395 | 1.081 | 14.437 | 1.958 | 19183 | 16876 | 2308 | 465456
1976/03/22 | 12:40:00 | 1976/03/22 12:40 | 17.264 | 1.117 | 15.231 | 2.033 | 20176 | 17801 | 2395 | 483257
1976/03/22 | 13:00:00 | 1976/03/22 13:00 | 18.227 | 1.153 | 16.116 | 2.111 | 21294 | 18808 | 2486 | 502065
1976/03/22 | 13:20:00 | 1976/03/22 13:20 | 19.189 | 1.189 | 16.995 | 2.194 | 22449 | 19866 | 2583 | 521931
1976/03/22 | 13:40:00 | 1976/03/22 13:40 | 20.152 | 1.225 | 17.87 | 2.282 | 23604 | 20919 | 2685 | 542850
1976/03/22 | 14:00:00 | 1976/03/22 14:00 | 21.114 | 1.261 | 18.741 | 2.373 | 24759 | 21967 | 2793 | 564817
1976/03/22 | 14:20:00 | 1976/03/22 14:20 | 22.077 | 1.298 | 19.608 | 2.469 | 25914 | 23009 | 2906 | 587826
1976/03/22 | 14:40:00 | 1976/03/22 14:40 | 23.039 | 1.334 | 20.469 | 2.57 | 27069 | 24046 | 3024 | 611872
1976/03/22 | 15:00:00 | 1976/03/22 15:00 | 24.002 | 1.37 | 21.327 | 2.675 | 28224 | 25078 | 3147 | 636950
1976/03/22 | 15:20:00 | 1976/03/22 15:20 | 24.964 | 1.406 | 22.18 | 2.784 | 29379 | 26105 | 3275 | 663055
1976/03/22 | 15:40:00 | 1976/03/22 15:40 | 26.035 | 1.445 | 23.138 | 2.897 | 30564 | 27191 | 3409 | 690246
1976/03/22 | 16:00:00 | 1976/03/22 16:00 | 27.24 | 1.486 | 24.224 | 3.016 | 31965 | 28417 | 3548 | 718663
1976/03/22 | 16:20:00 | 1976/03/22 16:20 | 28.466 | 1.528 | 25.326 | 3.14 | 33411 | 29730 | 3694 | 748393
1976/03/22 | 16:40:00 | 1976/03/22 16:40 | 29.722 | 1.57 | 26.452 | 3.27 | 35043 | 31067 | 3846 | 779460
1976/03/22 | 17:00:00 | 1976/03/22 17:00 | 30.252 | 1.587 | 26.849 | 3.403 | 36103 | 31980 | 4004 | 811440
1976/03/22 | 17:20:00 | 1976/03/22 17:20 | 29.791 | 1.572 | 26.254 | 3.537 | 36026 | 31862 | 4164 | 811440
1976/03/22 | 17:40:00 | 1976/03/22 17:40 | 29.33 | 1.556 | 25.663 | 3.667 | 35473 | 31151 | 4322 | 811440
1976/03/22 | 18:00:00 | 1976/03/22 18:00 | 28.87 | 1.541 | 25.076 | 3.794 | 34920 | 30444 | 4476 | 811440
1976/03/22 | 18:20:00 | 1976/03/22 18:20 | 28.409 | 1.526 | 24.491 | 3.918 | 34367 | 29740 | 4627 | 811440
1976/03/22 | 18:40:00 | 1976/03/22 18:40 | 27.93 | 1.51 | 23.891 | 4.039 | 33811 | 29029 | 4774 | 811440
1976/03/22 | 19:00:00 | 1976/03/22 19:00 | 27.41 | 1.492 | 23.253 | 4.157 | 33204 | 28286 | 4918 | 811440
1976/03/22 | 19:20:00 | 1976/03/22 19:20 | 26.89 | 1.474 | 22.618 | 4.272 | 32580 | 27522 | 5058 | 811440
1976/03/22 | 19:40:00 | 1976/03/22 19:40 | 26.369 | 1.456 | 21.985 | 4.384 | 31955 | 26761 | 5194 | 811440
1976/03/22 | 20:00:00 | 1976/03/22 20:00 | 25.849 | 1.438 | 21.356 | 4.493 | 31331 | 26005 | 5326 | 811440
1976/03/22 | 20:20:00 | 1976/03/22 20:20 | 25.329 | 1.42 | 20.731 | 4.598 | 30707 | 25252 | 5455 | 811440
1976/03/22 | 20:40:00 | 1976/03/22 20:40 | 24.808 | 1.402 | 20.107 | 4.701 | 30082 | 24503 | 5579 | 811440
1976/03/22 | 21:00:00 | 1976/03/22 21:00 | 24.604 | 1.395 | 19.803 | 4.801 | 29638 | 23946 | 5701 | 811440
1976/03/22 | 21:20:00 | 1976/03/22 21:20 | 24.417 | 1.388 | 19.518 | 4.899 | 29413 | 23593 | 5820 | 811440
1976/03/22 | 21:40:00 | 1976/03/22 21:40 | 24.23 | 1.381 | 19.234 | 4.996 | 29188 | 23251 | 5937 | 811440
1976/03/22 | 22:00:00 | 1976/03/22 22:00 | 24.043 | 1.375 | 18.951 | 5.092 | 28964 | 22911 | 6053 | 811440
1976/03/22 | 22:20:00 | 1976/03/22 22:20 | 23.855 | 1.368 | 18.669 | 5.186 | 28739 | 22572 | 6167 | 811440
1976/03/22 | 22:40:00 | 1976/03/22 22:40 | 23.624 | 1.36 | 18.345 | 5.279 | 28503 | 22208 | 6279 | 811440
1976/03/22 | 23:00:00 | 1976/03/22 23:00 | 23.325 | 1.349 | 17.955 | 5.37 | 28169 | 21780 | 6390 | 811440
1976/03/22 | 23:20:00 | 1976/03/22 23:20 | 23.027 | 1.338 | 17.568 | 5.459 | 27811 | 21314 | 6498 | 811440
1976/03/22 | 23:40:00 | 1976/03/22 23:40 | 22.728 | 1.327 | 17.182 | 5.546 | 27453 | 20850 | 6603 | 811440
1976/03/23 | 00:00:00 | 1976/03/23 00:00 | 22.43 | 1.316 | 16.799 | 5.631 | 27095 | 20388 | 6707 | 811440
1976/03/23 | 00:20:00 | 1976/03/23 00:20 | 22.131 | 1.305 | 16.416 | 5.715 | 26736 | 19929 | 6808 | 811440
1976/03/23 | 00:40:00 | 1976/03/23 00:40 | 21.833 | 1.294 | 16.037 | 5.796 | 26378 | 19472 | 6906 | 811440
1976/03/23 | 01:00:00 | 1976/03/23 01:00 | 21.599 | 1.286 | 15.723 | 5.876 | 26047 | 19056 | 7003 | 811440
1976/03/23 | 01:20:00 | 1976/03/23 01:20 | 21.394 | 1.278 | 15.44 | 5.954 | 25796 | 18698 | 7098 | 811440
1976/03/23 | 01:40:00 | 1976/03/23 01:40 | 21.189 | 1.27 | 15.159 | 6.03 | 25550 | 18359 | 7190 | 811440
1976/03/23 | 02:00:00 | 1976/03/23 02:00 | 20.984 | 1.262 | 14.878 | 6.106 | 25304 | 18022 | 7282 | 811440
1976/03/23 | 02:20:00 | 1976/03/23 02:20 | 20.779 | 1.255 | 14.599 | 6.18 | 25058 | 17687 | 7371 | 811440
1976/03/23 | 02:40:00 | 1976/03/23 02:40 | 20.574 | 1.247 | 14.322 | 6.252 | 24812 | 17353 | 7459 | 811440
1976/03/23 | 03:00:00 | 1976/03/23 03:00 | 20.369 | 1.239 | 14.046 | 6.323 | 24566 | 17021 | 7545 | 811440
1976/03/23 | 03:20:00 | 1976/03/23 03:20 | 20.164 | 1.231 | 13.771 | 6.393 | 24320 | 16690 | 7630 | 811440
1976/03/23 | 03:40:00 | 1976/03/23 03:40 | 19.959 | 1.224 | 13.498 | 6.461 | 24074 | 16361 | 7712 | 811440
1976/03/23 | 04:00:00 | 1976/03/23 04:00 | 19.847 | 1.219 | 13.319 | 6.528 | 23864 | 16090 | 7794 | 811440
1976/03/23 | 04:20:00 | 1976/03/23 04:20 | 19.784 | 1.217 | 13.189 | 6.595 | 23778 | 15905 | 7874 | 811440
1976/03/23 | 04:40:00 | 1976/03/23 04:40 | 19.722 | 1.215 | 13.061 | 6.661 | 23704 | 15750 | 7953 | 811440
1976/03/23 | 05:00:00 | 1976/03/23 05:00 | 19.659 | 1.212 | 12.933 | 6.726 | 23629 | 15597 | 8032 | 811440
1976/03/23 | 05:20:00 | 1976/03/23 05:20 | 19.597 | 1.21 | 12.807 | 6.79 | 23554 | 15444 | 8110 | 811440
1976/03/23 | 05:40:00 | 1976/03/23 05:40 | 19.535 | 1.207 | 12.681 | 6.854 | 23479 | 15293 | 8187 | 811440
1976/03/23 | 06:00:00 | 1976/03/23 06:00 | 19.472 | 1.205 | 12.555 | 6.917 | 23404 | 15141 | 8263 | 811440
1976/03/23 | 06:20:00 | 1976/03/23 06:20 | 19.41 | 1.202 | 12.43 | 6.98 | 23329 | 14991 | 8338 | 811440
1976/03/23 | 06:40:00 | 1976/03/23 06:40 | 19.348 | 1.2 | 12.306 | 7.042 | 23255 | 14842 | 8413 | 811440
1976/03/23 | 07:00:00 | 1976/03/23 07:00 | 19.285 | 1.198 | 12.182 | 7.103 | 23180 | 14693 | 8487 | 811440
1976/03/23 | 07:20:00 | 1976/03/23 07:20 | 19.223 | 1.195 | 12.059 | 7.164 | 23105 | 14544 | 8561 | 811440
1976/03/23 | 07:40:00 | 1976/03/23 07:40 | 19.161 | 1.193 | 11.937 | 7.224 | 23030 | 14397 | 8633 | 811440
1976/03/23 | 08:00:00 | 1976/03/23 08:00 | 19.098 | 1.19 | 11.814 | 7.284 | 22955 | 14251 | 8705 | 811440
1976/03/23 | 08:20:00 | 1976/03/23 08:20 | 19.036 | 1.188 | 11.693 | 7.343 | 22880 | 14104 | 8776 | 811440
1976/03/23 | 08:40:00 | 1976/03/23 08:40 | 18.973 | 1.186 | 11.572 | 7.401 | 22806 | 13959 | 8846 | 811440
1976/03/23 | 09:00:00 | 1976/03/23 09:00 | 18.911 | 1.183 | 11.452 | 7.459 | 22731 | 13815 | 8916 | 811440
1976/03/23 | 09:20:00 | 1976/03/23 09:20 | 18.849 | 1.181 | 11.333 | 7.516 | 22656 | 13671 | 8985 | 811440
1976/03/23 | 09:40:00 | 1976/03/23 09:40 | 18.776 | 1.178 | 11.204 | 7.572 | 22576 | 13522 | 9053 | 811440
1976/03/23 | 10:00:00 | 1976/03/23 10:00 | 18.698 | 1.175 | 11.07 | 7.628 | 22484 | 13364 | 9120 | 811440
1976/03/23 | 10:20:00 | 1976/03/23 10:20 | 18.62 | 1.172 | 10.937 | 7.683 | 22390 | 13204 | 9187 | 811440
1976/03/23 | 10:40:00 | 1976/03/23 10:40 | 18.542 | 1.169 | 10.804 | 7.738 | 22297 | 13045 | 9253 | 811440
1976/03/23 | 11:00:00 | 1976/03/23 11:00 | 18.464 | 1.166 | 10.672 | 7.792 | 22204 | 12886 | 9318 | 811440
1976/03/23 | 11:20:00 | 1976/03/23 11:20 | 18.386 | 1.163 | 10.541 | 7.845 | 22110 | 12728 | 9382 | 811440
1976/03/23 | 11:40:00 | 1976/03/23 11:40 | 18.308 | 1.159 | 10.411 | 7.897 | 22017 | 12571 | 9445 | 811440
1976/03/23 | 12:00:00 | 1976/03/23 12:00 | 18.194 | 1.155 | 10.245 | 7.949 | 21905 | 12393 | 9508 | 811440
1976/03/23 | 12:20:00 | 1976/03/23 12:20 | 18.074 | 1.15 | 10.074 | 8 | 21761 | 12191 | 9569 | 811440
1976/03/23 | 12:40:00 | 1976/03/23 12:40 | 17.953 | 1.145 | 9.903 | 8.05 | 21616 | 11986 | 9630 | 811440
1976/03/23 | 13:00:00 | 1976/03/23 13:00 | 17.832 | 1.14 | 9.733 | 8.099 | 21471 | 11781 | 9690 | 811440
1976/03/23 | 13:20:00 | 1976/03/23 13:20 | 17.712 | 1.135 | 9.564 | 8.148 | 21326 | 11578 | 9748 | 811440
1976/03/23 | 13:40:00 | 1976/03/23 13:40 | 17.591 | 1.13 | 9.396 | 8.195 | 21181 | 11376 | 9806 | 811440
1976/03/23 | 14:00:00 | 1976/03/23 14:00 | 17.47 | 1.126 | 9.228 | 8.242 | 21037 | 11174 | 9862 | 811440
1976/03/23 | 14:20:00 | 1976/03/23 14:20 | 17.35 | 1.121 | 9.062 | 8.288 | 20892 | 10974 | 9918 | 811440
1976/03/23 | 14:40:00 | 1976/03/23 14:40 | 17.229 | 1.116 | 8.896 | 8.333 | 20747 | 10775 | 9972 | 811440
1976/03/23 | 15:00:00 | 1976/03/23 15:00 | 17.108 | 1.111 | 8.731 | 8.377 | 20602 | 10576 | 10026 | 811440
1976/03/23 | 15:20:00 | 1976/03/23 15:20 | 16.988 | 1.106 | 8.568 | 8.42 | 20457 | 10379 | 10078 | 811440
1976/03/23 | 15:40:00 | 1976/03/23 15:40 | 16.867 | 1.101 | 8.404 | 8.463 | 20313 | 10183 | 10130 | 811440
1976/03/23 | 16:00:00 | 1976/03/23 16:00 | 16.746 | 1.096 | 8.242 | 8.504 | 20168 | 9987 | 10180 | 811440
1976/03/23 | 16:20:00 | 1976/03/23 16:20 | 16.626 | 1.091 | 8.081 | 8.545 | 20023 | 9793 | 10230 | 811440
1976/03/23 | 16:40:00 | 1976/03/23 16:40 | 16.505 | 1.087 | 7.92 | 8.585 | 19878 | 9600 | 10278 | 811440
1976/03/23 | 17:00:00 | 1976/03/23 17:00 | 16.384 | 1.082 | 7.759 | 8.625 | 19733 | 9407 | 10326 | 811440
1976/03/23 | 17:20:00 | 1976/03/23 17:20 | 16.265 | 1.077 | 7.602 | 8.663 | 19589 | 9217 | 10373 | 811440
1976/03/23 | 17:40:00 | 1976/03/23 17:40 | 16.184 | 1.073 | 7.483 | 8.701 | 19470 | 9051 | 10419 | 811440
1976/03/23 | 18:00:00 | 1976/03/23 18:00 | 16.103 | 1.07 | 7.365 | 8.738 | 19372 | 8909 | 10464 | 811440
1976/03/23 | 18:20:00 | 1976/03/23 18:20 | 16.022 | 1.067 | 7.247 | 8.775 | 19275 | 8767 | 10508 | 811440
1976/03/23 | 18:40:00 | 1976/03/23 18:40 | 15.94 | 1.063 | 7.129 | 8.811 | 19177 | 8626 | 10551 | 811440
1976/03/23 | 19:00:00 | 1976/03/23 19:00 | 15.859 | 1.06 | 7.013 | 8.846 | 19080 | 8485 | 10594 | 811440
1976/03/23 | 19:20:00 | 1976/03/23 19:20 | 15.778 | 1.056 | 6.897 | 8.881 | 18982 | 8346 | 10637 | 811440
1976/03/23 | 19:40:00 | 1976/03/23 19:40 | 15.697 | 1.053 | 6.781 | 8.916 | 18885 | 8207 | 10678 | 811440
1976/03/23 | 20:00:00 | 1976/03/23 20:00 | 15.615 | 1.049 | 6.666 | 8.949 | 18787 | 8068 | 10719 | 811440
1976/03/23 | 20:20:00 | 1976/03/23 20:20 | 15.534 | 1.046 | 6.552 | 8.982 | 18690 | 7930 | 10759 | 811440
1976/03/23 | 20:40:00 | 1976/03/23 20:40 | 15.453 | 1.042 | 6.438 | 9.015 | 18592 | 7794 | 10798 | 811440
1976/03/23 | 21:00:00 | 1976/03/23 21:00 | 15.372 | 1.039 | 6.325 | 9.047 | 18495 | 7658 | 10837 | 811440
1976/03/23 | 21:20:00 | 1976/03/23 21:20 | 15.29 | 1.036 | 6.212 | 9.078 | 18397 | 7522 | 10875 | 811440
1976/03/23 | 21:40:00 | 1976/03/23 21:40 | 15.209 | 1.032 | 6.1 | 9.109 | 18300 | 7387 | 10912 | 811440
1976/03/23 | 22:00:00 | 1976/03/23 22:00 | 15.128 | 1.029 | 5.989 | 9.139 | 18202 | 7253 | 10949 | 811440
1976/03/23 | 22:20:00 | 1976/03/23 22:20 | 15.047 | 1.025 | 5.878 | 9.169 | 18105 | 7120 | 10985 | 811440
1976/03/23 | 22:40:00 | 1976/03/23 22:40 | 14.965 | 1.022 | 5.767 | 9.198 | 18007 | 6987 | 11021 | 811440
1976/03/23 | 23:00:00 | 1976/03/23 23:00 | 14.884 | 1.018 | 5.657 | 9.227 | 17910 | 6854 | 11055 | 811440
1976/03/23 | 23:20:00 | 1976/03/23 23:20 | 14.803 | 1.015 | 5.548 | 9.255 | 17812 | 6723 | 11089 | 811440
1976/03/23 | 23:40:00 | 1976/03/23 23:40 | 14.722 | 1.012 | 5.439 | 9.283 | 17715 | 6592 | 11123 | 811440
1976/03/24 | 00:00:00 | 1976/03/24 00:00 | 14.64 | 1.008 | 5.33 | 9.31 | 17617 | 6462 | 11155 | 811440
1976/03/24 | 00:20:00 | 1976/03/24 00:20 | 14.559 | 1.005 | 5.223 | 9.336 | 17520 | 6332 | 11187 | 811440
1976/03/24 | 00:40:00 | 1976/03/24 00:40 | 14.491 | 1.002 | 5.129 | 9.362 | 17426 | 6211 | 11219 | 811440
1976/03/24 | 01:00:00 | 1976/03/24 01:00 | 14.436 | 0.999 | 5.048 | 9.388 | 17356 | 6106 | 11250 | 811440
1976/03/24 | 01:20:00 | 1976/03/24 01:20 | 14.38 | 0.997 | 4.967 | 9.413 | 17290 | 6010 | 11280 | 811440
1976/03/24 | 01:40:00 | 1976/03/24 01:40 | 14.325 | 0.994 | 4.888 | 9.437 | 17223 | 5913 | 11310 | 811440
1976/03/24 | 02:00:00 | 1976/03/24 02:00 | 14.27 | 0.992 | 4.808 | 9.462 | 17157 | 5818 | 11339 | 811440
1976/03/24 | 02:20:00 | 1976/03/24 02:20 | 14.215 | 0.989 | 4.729 | 9.486 | 17091 | 5723 | 11368 | 811440
1976/03/24 | 02:40:00 | 1976/03/24 02:40 | 14.16 | 0.987 | 4.651 | 9.509 | 17025 | 5628 | 11397 | 811440
1976/03/24 | 03:00:00 | 1976/03/24 03:00 | 14.104 | 0.984 | 4.572 | 9.532 | 16958 | 5534 | 11425 | 811440
1976/03/24 | 03:20:00 | 1976/03/24 03:20 | 14.049 | 0.982 | 4.494 | 9.555 | 16892 | 5440 | 11452 | 811440
1976/03/24 | 03:40:00 | 1976/03/24 03:40 | 13.994 | 0.98 | 4.417 | 9.577 | 16826 | 5347 | 11479 | 811440
1976/03/24 | 04:00:00 | 1976/03/24 04:00 | 13.939 | 0.977 | 4.34 | 9.599 | 16760 | 5254 | 11506 | 811440
1976/03/24 | 04:20:00 | 1976/03/24 04:20 | 13.884 | 0.975 | 4.263 | 9.621 | 16694 | 5162 | 11532 | 811440
1976/03/24 | 04:40:00 | 1976/03/24 04:40 | 13.828 | 0.972 | 4.186 | 9.642 | 16627 | 5070 | 11558 | 811440
1976/03/24 | 05:00:00 | 1976/03/24 05:00 | 13.773 | 0.97 | 4.11 | 9.663 | 16561 | 4978 | 11583 | 811440
1976/03/24 | 05:20:00 | 1976/03/24 05:20 | 13.718 | 0.967 | 4.035 | 9.683 | 16495 | 4887 | 11607 | 811440
1976/03/24 | 05:40:00 | 1976/03/24 05:40 | 13.663 | 0.965 | 3.96 | 9.703 | 16429 | 4797 | 11632 | 811440
1976/03/24 | 06:00:00 | 1976/03/24 06:00 | 13.608 | 0.962 | 3.885 | 9.723 | 16362 | 4707 | 11656 | 811440
1976/03/24 | 06:20:00 | 1976/03/24 06:20 | 13.553 | 0.96 | 3.811 | 9.742 | 16296 | 4618 | 11679 | 811440
1976/03/24 | 06:40:00 | 1976/03/24 06:40 | 13.497 | 0.957 | 3.736 | 9.761 | 16230 | 4528 | 11702 | 811440
1976/03/24 | 07:00:00 | 1976/03/24 07:00 | 13.442 | 0.955 | 3.662 | 9.78 | 16164 | 4439 | 11724 | 811440
1976/03/24 | 07:20:00 | 1976/03/24 07:20 | 13.387 | 0.952 | 3.589 | 9.798 | 16097 | 4351 | 11746 | 811440
1976/03/24 | 07:40:00 | 1976/03/24 07:40 | 13.332 | 0.95 | 3.516 | 9.816 | 16031 | 4263 | 11768 | 811440
1976/03/24 | 08:00:00 | 1976/03/24 08:00 | 13.277 | 0.947 | 3.444 | 9.833 | 15965 | 4176 | 11789 | 811440
1976/03/24 | 08:20:00 | 1976/03/24 08:20 | 13.221 | 0.945 | 3.371 | 9.85 | 15899 | 4089 | 11810 | 811440
1976/03/24 | 08:40:00 | 1976/03/24 08:40 | 13.166 | 0.943 | 3.299 | 9.867 | 15832 | 4002 | 11830 | 811440
1976/03/24 | 09:00:00 | 1976/03/24 09:00 | 13.111 | 0.94 | 3.228 | 9.883 | 15766 | 3916 | 11850 | 811440
1976/03/24 | 09:20:00 | 1976/03/24 09:20 | 13.056 | 0.938 | 3.157 | 9.899 | 15700 | 3831 | 11869 | 811440
1976/03/24 | 09:40:00 | 1976/03/24 09:40 | 13.001 | 0.935 | 3.086 | 9.915 | 15634 | 3746 | 11888 | 811440
1976/03/24 | 10:00:00 | 1976/03/24 10:00 | 12.945 | 0.933 | 3.015 | 9.93 | 15568 | 3661 | 11907 | 811440
1976/03/24 | 10:20:00 | 1976/03/24 10:20 | 12.89 | 0.93 | 2.945 | 9.945 | 15501 | 3576 | 11925 | 811440
1976/03/24 | 10:40:00 | 1976/03/24 10:40 | 12.835 | 0.928 | 2.875 | 9.96 | 15435 | 3492 | 11943 | 811440
1976/03/24 | 11:00:00 | 1976/03/24 11:00 | 12.78 | 0.925 | 2.806 | 9.974 | 15369 | 3409 | 11960 | 811440
1976/03/24 | 11:20:00 | 1976/03/24 11:20 | 12.725 | 0.923 | 2.737 | 9.988 | 15303 | 3326 | 11977 | 811440
1976/03/24 | 11:40:00 | 1976/03/24 11:40 | 12.669 | 0.92 | 2.668 | 10.001 | 15236 | 3243 | 11993 | 811440
1976/03/24 | 12:00:00 | 1976/03/24 12:00 | 12.614 | 0.918 | 2.6 | 10.014 | 15170 | 3160 | 12009 | 811440
1976/03/24 | 12:20:00 | 1976/03/24 12:20 | 12.559 | 0.915 | 2.532 | 10.027 | 15104 | 3079 | 12025 | 811440
1976/03/24 | 12:40:00 | 1976/03/24 12:40 | 12.504 | 0.913 | 2.464 | 10.04 | 15038 | 2997 | 12040 | 811440
1976/03/24 | 13:00:00 | 1976/03/24 13:00 | 12.449 | 0.91 | 2.397 | 10.052 | 14971 | 2917 | 12055 | 811440
1976/03/24 | 13:20:00 | 1976/03/24 13:20 | 12.393 | 0.908 | 2.329 | 10.064 | 14905 | 2836 | 12070 | 811440
1976/03/24 | 13:40:00 | 1976/03/24 13:40 | 12.338 | 0.906 | 2.263 | 10.075 | 14839 | 2755 | 12084 | 811440
1976/03/24 | 14:00:00 | 1976/03/24 14:00 | 12.283 | 0.903 | 2.196 | 10.087 | 14773 | 2675 | 12097 | 811440
1976/03/24 | 14:20:00 | 1976/03/24 14:20 | 12.228 | 0.901 | 2.131 | 10.097 | 14706 | 2596 | 12110 | 811440
1976/03/24 | 14:40:00 | 1976/03/24 14:40 | 12.173 | 0.898 | 2.065 | 10.108 | 14640 | 2517 | 12123 | 811440
1976/03/24 | 15:00:00 | 1976/03/24 15:00 | 12.117 | 0.896 | 1.999 | 10.118 | 14574 | 2438 | 12136 | 811440
1976/03/24 | 15:20:00 | 1976/03/24 15:20 | 12.062 | 0.893 | 1.934 | 10.128 | 14508 | 2360 | 12148 | 811440
1976/03/24 | 15:40:00 | 1976/03/24 15:40 | 12.009 | 0.891 | 1.871 | 10.138 | 14442 | 2283 | 12159 | 811440
1976/03/24 | 16:00:00 | 1976/03/24 16:00 | 11.971 | 0.889 | 1.824 | 10.147 | 14388 | 2217 | 12171 | 811440
1976/03/24 | 16:20:00 | 1976/03/24 16:20 | 11.934 | 0.887 | 1.778 | 10.156 | 14343 | 2161 | 12182 | 811440
1976/03/24 | 16:40:00 | 1976/03/24 16:40 | 11.897 | 0.886 | 1.732 | 10.165 | 14299 | 2106 | 12192 | 811440
1976/03/24 | 17:00:00 | 1976/03/24 17:00 | 11.86 | 0.884 | 1.687 | 10.173 | 14254 | 2052 | 12203 | 811440
1976/03/24 | 17:20:00 | 1976/03/24 17:20 | 11.822 | 0.882 | 1.64 | 10.182 | 14209 | 1996 | 12213 | 811440
1976/03/24 | 17:40:00 | 1976/03/24 17:40 | 11.785 | 0.88 | 1.595 | 10.19 | 14164 | 1942 | 12223 | 811440
1976/03/24 | 18:00:00 | 1976/03/24 18:00 | 11.748 | 0.879 | 1.55 | 10.198 | 14119 | 1888 | 12232 | 811440
1976/03/24 | 18:20:00 | 1976/03/24 18:20 | 11.71 | 0.877 | 1.505 | 10.205 | 14075 | 1833 | 12242 | 811440
1976/03/24 | 18:40:00 | 1976/03/24 18:40 | 11.673 | 0.875 | 1.46 | 10.213 | 14030 | 1779 | 12251 | 811440
1976/03/24 | 19:00:00 | 1976/03/24 19:00 | 11.636 | 0.873 | 1.416 | 10.22 | 13985 | 1726 | 12259 | 811440
1976/03/24 | 19:20:00 | 1976/03/24 19:20 | 11.598 | 0.872 | 1.371 | 10.227 | 13940 | 1672 | 12268 | 811440
1976/03/24 | 19:40:00 | 1976/03/24 19:40 | 11.561 | 0.87 | 1.327 | 10.234 | 13895 | 1619 | 12276 | 811440
1976/03/24 | 20:00:00 | 1976/03/24 20:00 | 11.524 | 0.868 | 1.284 | 10.24 | 13851 | 1567 | 12284 | 811440
1976/03/24 | 20:20:00 | 1976/03/24 20:20 | 11.486 | 0.866 | 1.24 | 10.246 | 13806 | 1514 | 12292 | 811440
1976/03/24 | 20:40:00 | 1976/03/24 20:40 | 11.449 | 0.864 | 1.196 | 10.253 | 13761 | 1462 | 12299 | 811440
1976/03/24 | 21:00:00 | 1976/03/24 21:00 | 11.412 | 0.863 | 1.154 | 10.258 | 13716 | 1410 | 12307 | 811440
1976/03/24 | 21:20:00 | 1976/03/24 21:20 | 11.374 | 0.861 | 1.11 | 10.264 | 13672 | 1358 | 12314 | 811440
1976/03/24 | 21:40:00 | 1976/03/24 21:40 | 11.337 | 0.859 | 1.067 | 10.27 | 13627 | 1306 | 12320 | 811440
1976/03/24 | 22:00:00 | 1976/03/24 22:00 | 11.3 | 0.857 | 1.025 | 10.275 | 13582 | 1256 | 12327 | 811440
1976/03/24 | 22:20:00 | 1976/03/24 22:20 | 11.262 | 0.856 | 0.982 | 10.28 | 13537 | 1204 | 12333 | 811440
1976/03/24 | 22:40:00 | 1976/03/24 22:40 | 11.225 | 0.854 | 0.94 | 10.285 | 13492 | 1154 | 12339 | 811440
1976/03/24 | 23:00:00 | 1976/03/24 23:00 | 11.188 | 0.852 | 0.899 | 10.289 | 13448 | 1103 | 12344 | 811440
1976/03/24 | 23:20:00 | 1976/03/24 23:20 | 11.15 | 0.85 | 0.856 | 10.294 | 13403 | 1053 | 12350 | 811440
1976/03/24 | 23:40:00 | 1976/03/24 23:40 | 11.142 | 0.85 | 0.844 | 10.298 | 13371 | 1020 | 12355 | 811440
1976/03/25 | 00:00:00 | 1976/03/25 00:00 | 11.144 | 0.85 | 0.842 | 10.302 | 13371 | 1012 | 12360 | 811440
1976/03/25 | 00:20:00 | 1976/03/25 00:20 | 11.145 | 0.85 | 0.839 | 10.306 | 13373 | 1008 | 12365 | 811440
1976/03/25 | 00:40:00 | 1976/03/25 00:40 | 11.146 | 0.85 | 0.835 | 10.311 | 13375 | 1004 | 12370 | 811440
1976/03/25 | 01:00:00 | 1976/03/25 01:00 | 11.148 | 0.85 | 0.833 | 10.315 | 13377 | 1001 | 12375 | 811440
1976/03/25 | 01:20:00 | 1976/03/25 01:20 | 11.149 | 0.85 | 0.83 | 10.319 | 13378 | 998 | 12380 | 811440
1976/03/25 | 01:40:00 | 1976/03/25 01:40 | 11.151 | 0.85 | 0.828 | 10.323 | 13380 | 995 | 12385 | 811440
1976/03/25 | 02:00:00 | 1976/03/25 02:00 | 11.152 | 0.851 | 0.825 | 10.327 | 13382 | 992 | 12390 | 811440
1976/03/25 | 02:20:00 | 1976/03/25 02:20 | 11.154 | 0.851 | 0.823 | 10.331 | 13384 | 988 | 12395 | 811440
1976/03/25 | 02:40:00 | 1976/03/25 02:40 | 11.155 | 0.851 | 0.82 | 10.335 | 13385 | 985 | 12400 | 811440
1976/03/25 | 03:00:00 | 1976/03/25 03:00 | 11.157 | 0.851 | 0.817 | 10.34 | 13387 | 982 | 12405 | 811440
1976/03/25 | 03:20:00 | 1976/03/25 03:20 | 11.158 | 0.851 | 0.814 | 10.344 | 13389 | 979 | 12410 | 811440
1976/03/25 | 03:40:00 | 1976/03/25 03:40 | 11.16 | 0.851 | 0.812 | 10.348 | 13391 | 976 | 12415 | 811440
1976/03/25 | 04:00:00 | 1976/03/25 04:00 | 11.161 | 0.851 | 0.809 | 10.352 | 13392 | 973 | 12420 | 811440
1976/03/25 | 04:20:00 | 1976/03/25 04:20 | 11.258 | 0.856 | 0.902 | 10.356 | 13414 | 1027 | 12425 | 811440
1976/03/25 | 04:40:00 | 1976/03/25 04:40 | 11.532 | 0.868 | 1.171 | 10.361 | 13674 | 1244 | 12430 | 811440
1976/03/25 | 05:00:00 | 1976/03/25 05:00 | 11.807 | 0.881 | 1.439 | 10.368 | 14004 | 1566 | 12437 | 811440
1976/03/25 | 05:20:00 | 1976/03/25 05:20 | 12.102 | 0.895 | 1.726 | 10.376 | 14343 | 1899 | 12446 | 811440
1976/03/25 | 05:40:00 | 1976/03/25 05:40 | 12.402 | 0.909 | 2.017 | 10.385 | 14702 | 2246 | 12457 | 811440
1976/03/25 | 06:00:00 | 1976/03/25 06:00 | 12.402 | 0.909 | 2.007 | 10.395 | 14909 | 2414 | 12468 | 811440
1976/03/25 | 06:20:00 | 1976/03/25 06:20 | 12.341 | 0.906 | 1.936 | 10.405 | 14849 | 2366 | 12480 | 811440
1976/03/25 | 06:40:00 | 1976/03/25 06:40 | 12.247 | 0.902 | 1.832 | 10.415 | 14753 | 2261 | 12492 | 811440
1976/03/25 | 07:00:00 | 1976/03/25 07:00 | 12.47 | 0.912 | 2.046 | 10.424 | 14793 | 2327 | 12503 | 811440
1976/03/25 | 07:20:00 | 1976/03/25 07:20 | 12.714 | 0.923 | 2.279 | 10.435 | 15133 | 2595 | 12516 | 811440
1976/03/25 | 07:40:00 | 1976/03/25 07:40 | 12.853 | 0.929 | 2.406 | 10.447 | 15340 | 2811 | 12529 | 811440
1976/03/25 | 08:00:00 | 1976/03/25 08:00 | 12.991 | 0.936 | 2.532 | 10.459 | 15506 | 2963 | 12544 | 811440
1976/03/25 | 08:20:00 | 1976/03/25 08:20 | 12.901 | 0.932 | 2.429 | 10.472 | 15542 | 2977 | 12558 | 811440
1976/03/25 | 08:40:00 | 1976/03/25 08:40 | 12.8 | 0.927 | 2.316 | 10.484 | 15421 | 2848 | 12573 | 811440
1976/03/25 | 09:00:00 | 1976/03/25 09:00 | 12.698 | 0.922 | 2.203 | 10.495 | 15299 | 2712 | 12587 | 811440
1976/03/25 | 09:20:00 | 1976/03/25 09:20 | 12.593 | 0.918 | 2.087 | 10.506 | 15176 | 2574 | 12600 | 811440
1976/03/25 | 09:40:00 | 1976/03/25 09:40 | 12.475 | 0.912 | 1.959 | 10.516 | 15040 | 2428 | 12613 | 811440
1976/03/25 | 10:00:00 | 1976/03/25 10:00 | 12.357 | 0.907 | 1.832 | 10.525 | 14899 | 2275 | 12625 | 811440
1976/03/25 | 10:20:00 | 1976/03/25 10:20 | 12.239 | 0.901 | 1.705 | 10.534 | 14758 | 2122 | 12636 | 811440
1976/03/25 | 10:40:00 | 1976/03/25 10:40 | 12.121 | 0.896 | 1.579 | 10.542 | 14616 | 1970 | 12646 | 811440
1976/03/25 | 11:00:00 | 1976/03/25 11:00 | 12.003 | 0.89 | 1.453 | 10.55 | 14475 | 1819 | 12655 | 811440
1976/03/25 | 11:20:00 | 1976/03/25 11:20 | 11.886 | 0.885 | 1.329 | 10.557 | 14333 | 1669 | 12664 | 811440
1976/03/25 | 11:40:00 | 1976/03/25 11:40 | 11.768 | 0.879 | 1.205 | 10.563 | 14192 | 1520 | 12672 | 811440
1976/03/25 | 12:00:00 | 1976/03/25 12:00 | 11.65 | 0.874 | 1.081 | 10.569 | 14050 | 1371 | 12679 | 811440
1976/03/25 | 12:20:00 | 1976/03/25 12:20 | 11.532 | 0.868 | 0.958 | 10.574 | 13909 | 1223 | 12686 | 811440
1976/03/25 | 12:40:00 | 1976/03/25 12:40 | 11.414 | 0.863 | 0.835 | 10.579 | 13768 | 1076 | 12692 | 811440
1976/03/25 | 13:00:00 | 1976/03/25 13:00 | 11.296 | 0.857 | 0.714 | 10.582 | 13626 | 929 | 12697 | 811440
1976/03/25 | 13:20:00 | 1976/03/25 13:20 | 11.235 | 0.854 | 0.649 | 10.586 | 13510 | 818 | 12701 | 811440
1976/03/25 | 13:40:00 | 1976/03/25 13:40 | 11.193 | 0.852 | 0.604 | 10.589 | 13457 | 752 | 12705 | 811440
1976/03/25 | 14:00:00 | 1976/03/25 14:00 | 11.152 | 0.85 | 0.56 | 10.592 | 13407 | 698 | 12709 | 811440
1976/03/25 | 14:20:00 | 1976/03/25 14:20 | 11.11 | 0.848 | 0.515 | 10.595 | 13357 | 645 | 12712 | 811440
1976/03/25 | 14:40:00 | 1976/03/25 14:40 | 11.068 | 0.846 | 0.471 | 10.597 | 13306 | 592 | 12715 | 811440
1976/03/25 | 15:00:00 | 1976/03/25 15:00 | 11.026 | 0.844 | 0.427 | 10.599 | 13256 | 539 | 12718 | 811440
1976/03/25 | 15:20:00 | 1976/03/25 15:20 | 10.984 | 0.842 | 0.383 | 10.601 | 13206 | 486 | 12720 | 811440
1976/03/25 | 15:40:00 | 1976/03/25 15:40 | 10.942 | 0.84 | 0.339 | 10.603 | 13155 | 433 | 12723 | 811440
1976/03/25 | 16:00:00 | 1976/03/25 16:00 | 10.9 | 0.838 | 0.295 | 10.605 | 13105 | 380 | 12725 | 811440
1976/03/25 | 16:20:00 | 1976/03/25 16:20 | 10.858 | 0.836 | 0.252 | 10.606 | 13055 | 328 | 12727 | 811440
1976/03/25 | 16:40:00 | 1976/03/25 16:40 | 10.816 | 0.834 | 0.209 | 10.607 | 13005 | 276 | 12728 | 811440
1976/03/25 | 17:00:00 | 1976/03/25 17:00 | 10.774 | 0.832 | 0.166 | 10.608 | 12954 | 225 | 12729 | 811440
1976/03/25 | 17:20:00 | 1976/03/25 17:20 | 10.732 | 0.83 | 0.123 | 10.609 | 12904 | 173 | 12730 | 811440
1976/03/25 | 17:40:00 | 1976/03/25 17:40 | 10.69 | 0.828 | 0.081 | 10.609 | 12854 | 122 | 12731 | 811440
1976/03/25 | 18:00:00 | 1976/03/25 18:00 | 10.648 | 0.826 | 0.038 | 10.61 | 12803 | 71 | 12732 | 811440
1976/03/25 | 18:20:00 | 1976/03/25 18:20 | 10.607 | 0.824 | 0 | 10.607 | 12753 | 23 | 12730 | 811440
1976/03/25 | 18:40:00 | 1976/03/25 18:40 | 10.565 | 0.822 | 0 | 10.565 | 12703 | 0 | 12703 | 811440
1976/03/25 | 19:00:00 | 1976/03/25 19:00 | 10.523 | 0.82 | 0 | 10.523 | 12652 | 0 | 12653 | 811440
1976/03/25 | 19:20:00 | 1976/03/25 19:20 | 10.49 | 0.819 | 0 | 10.49 | 12604 | 0 | 12608 | 811440
1976/03/25 | 19:40:00 | 1976/03/25 19:40 | 10.47 | 0.818 | 0 | 10.47 | 12575 | 0 | 12576 | 811440
1976/03/25 | 20:00:00 | 1976/03/25 20:00 | 10.45 | 0.817 | 0 | 10.45 | 12551 | 0 | 12552 | 811440
1976/03/25 | 20:20:00 | 1976/03/25 20:20 | 10.43 | 0.816 | 0 | 10.43 | 12528 | 0 | 12528 | 811440
1976/03/25 | 20:40:00 | 1976/03/25 20:40 | 10.41 | 0.815 | 0 | 10.41 | 12504 | 0 | 12504 | 811440
1976/03/25 | 21:00:00 | 1976/03/25 21:00 | 10.39 | 0.814 | 0 | 10.39 | 12480 | 0 | 12480 | 811440
1976/03/25 | 21:20:00 | 1976/03/25 21:20 | 10.37 | 0.813 | 0 | 10.37 | 12456 | 0 | 12456 | 811440
1976/03/25 | 21:40:00 | 1976/03/25 21:40 | 10.35 | 0.812 | 0 | 10.35 | 12432 | 0 | 12432 | 811440
1976/03/25 | 22:00:00 | 1976/03/25 22:00 | 10.33 | 0.811 | 0 | 10.33 | 12408 | 0 | 12408 | 811440
1976/03/25 | 22:20:00 | 1976/03/25 22:20 | 10.31 | 0.81 | 0 | 10.31 | 12384 | 0 | 12384 | 811440
1976/03/25 | 22:40:00 | 1976/03/25 22:40 | 10.29 | 0.809 | 0 | 10.29 | 12360 | 0 | 12360 | 811440
1976/03/25 | 23:00:00 | 1976/03/25 23:00 | 10.27 | 0.808 | 0 | 10.27 | 12336 | 0 | 12336 | 811440
1976/03/25 | 23:20:00 | 1976/03/25 23:20 | 10.25 | 0.807 | 0 | 10.25 | 12312 | 0 | 12312 | 811440
1976/03/25 | 23:40:00 | 1976/03/25 23:40 | 10.23 | 0.806 | 0 | 10.23 | 12288 | 0 | 12288 | 811440
1976/03/26 | 00:00:00 | 1976/03/26 00:00 | 10.21 | 0.805 | 0 | 10.21 | 12264 | 0 | 12264 | 811440
1976/03/26 | 00:20:00 | 1976/03/26 00:20 | 10.19 | 0.804 | 0 | 10.19 | 12240 | 0 | 12240 | 811440
1976/03/26 | 00:40:00 | 1976/03/26 00:40 | 10.17 | 0.803 | 0 | 10.17 | 12216 | 0 | 12216 | 811440
1976/03/26 | 01:00:00 | 1976/03/26 01:00 | 10.15 | 0.802 | 0 | 10.15 | 12192 | 0 | 12192 | 811440
1976/03/26 | 01:20:00 | 1976/03/26 01:20 | 10.13 | 0.801 | 0 | 10.13 | 12168 | 0 | 12168 | 811440
1976/03/26 | 01:40:00 | 1976/03/26 01:40 | 10.11 | 0.8 | 0 | 10.11 | 12144 | 0 | 12144 | 811440
1976/03/26 | 02:00:00 | 1976/03/26 02:00 | 10.09 | 0.799 | 0 | 10.09 | 12120 | 0 | 12120 | 811440
1976/03/26 | 02:20:00 | 1976/03/26 02:20 | 10.07 | 0.798 | 0 | 10.07 | 12096 | 0 | 12096 | 811440
1976/03/26 | 02:40:00 | 1976/03/26 02:40 | 10.05 | 0.797 | 0 | 10.05 | 12072 | 0 | 12072 | 811440
1976/03/26 | 03:00:00 | 1976/03/26 03:00 | 10.03 | 0.796 | 0 | 10.03 | 12048 | 0 | 12048 | 811440
1976/03/26 | 03:20:00 | 1976/03/26 03:20 | 10.01 | 0.795 | 0 | 10.01 | 12024 | 0 | 12024 | 811440
1976/03/26 | 03:40:00 | 1976/03/26 03:40 | 9.99 | 0.794 | 0 | 9.99 | 12000 | 0 | 12000 | 811440
1976/03/26 | 04:00:00 | 1976/03/26 04:00 | 9.97 | 0.793 | 0 | 9.97 | 11976 | 0 | 11976 | 811440
1976/03/26 | 04:20:00 | 1976/03/26 04:20 | 9.95 | 0.792 | 0 | 9.95 | 11952 | 0 | 11952 | 811440
1976/03/26 | 04:40:00 | 1976/03/26 04:40 | 9.93 | 0.791 | 0 | 9.93 | 11928 | 0 | 11928 | 811440
1976/03/26 | 05:00:00 | 1976/03/26 05:00 | 9.91 | 0.79 | 0 | 9.91 | 11904 | 0 | 11904 | 811440
1976/03/26 | 05:20:00 | 1976/03/26 05:20 | 9.89 | 0.789 | 0 | 9.89 | 11880 | 0 | 11880 | 811440
1976/03/26 | 05:40:00 | 1976/03/26 05:40 | 9.87 | 0.788 | 0 | 9.87 | 11856 | 0 | 11856 | 811440
1976/03/26 | 06:00:00 | 1976/03/26 06:00 | 9.85 | 0.787 | 0 | 9.85 | 11832 | 0 | 11832 | 811440
1976/03/26 | 06:20:00 | 1976/03/26 06:20 | 9.83 | 0.786 | 0 | 9.83 | 11808 | 0 | 11808 | 811440
1976/03/26 | 06:40:00 | 1976/03/26 06:40 | 9.81 | 0.785 | 0 | 9.81 | 11784 | 0 | 11784 | 811440
1976/03/26 | 07:00:00 | 1976/03/26 07:00 | 9.79 | 0.784 | 0 | 9.79 | 11760 | 0 | 11760 | 811440
1976/03/26 | 07:20:00 | 1976/03/26 07:20 | 9.77 | 0.783 | 0 | 9.77 | 11736 | 0 | 11736 | 811440
1976/03/26 | 07:40:00 | 1976/03/26 07:40 | 9.75 | 0.782 | 0 | 9.75 | 11712 | 0 | 11712 | 811440
1976/03/26 | 08:00:00 | 1976/03/26 08:00 | 9.73 | 0.781 | 0 | 9.73 | 11688 | 0 | 11688 | 811440
1976/03/26 | 08:20:00 | 1976/03/26 08:20 | 9.71 | 0.78 | 0 | 9.71 | 11664 | 0 | 11664 | 811440
1976/03/26 | 08:40:00 | 1976/03/26 08:40 | 9.69 | 0.779 | 0 | 9.69 | 11640 | 0 | 11640 | 811440
1976/03/26 | 09:00:00 | 1976/03/26 09:00 | 9.674 | 0.778 | 0 | 9.674 | 11619 | 0 | 11618 | 811440
1976/03/26 | 09:20:00 | 1976/03/26 09:20 | 9.658 | 0.777 | 0 | 9.658 | 11599 | 0 | 11599 | 811440
1976/03/26 | 09:40:00 | 1976/03/26 09:40 | 9.642 | 0.777 | 0 | 9.642 | 11580 | 0 | 11580 | 811440
1976/03/26 | 10:00:00 | 1976/03/26 10:00 | 9.626 | 0.776 | 0 | 9.626 | 11560 | 0 | 11561 | 811440
1976/03/26 | 10:20:00 | 1976/03/26 10:20 | 9.609 | 0.775 | 0 | 9.609 | 11541 | 0 | 11541 | 811440
1976/03/26 | 10:40:00 | 1976/03/26 10:40 | 9.593 | 0.774 | 0 | 9.593 | 11522 | 0 | 11521 | 811440
1976/03/26 | 11:00:00 | 1976/03/26 11:00 | 9.577 | 0.773 | 0 | 9.577 | 11502 | 0 | 11502 | 811440
1976/03/26 | 11:20:00 | 1976/03/26 11:20 | 9.561 | 0.772 | 0 | 9.561 | 11483 | 0 | 11483 | 811440
1976/03/26 | 11:40:00 | 1976/03/26 11:40 | 9.545 | 0.772 | 0 | 9.545 | 11464 | 0 | 11464 | 811440
1976/03/26 | 12:00:00 | 1976/03/26 12:00 | 9.529 | 0.771 | 0 | 9.529 | 11444 | 0 | 11444 | 811440
1976/03/26 | 12:20:00 | 1976/03/26 12:20 | 9.513 | 0.77 | 0 | 9.513 | 11425 | 0 | 11425 | 811440
1976/03/26 | 12:40:00 | 1976/03/26 12:40 | 9.496 | 0.769 | 0 | 9.496 | 11405 | 0 | 11405 | 811440
1976/03/26 | 13:00:00 | 1976/03/26 13:00 | 9.48 | 0.768 | 0 | 9.48 | 11386 | 0 | 11386 | 811440
1976/03/26 | 13:20:00 | 1976/03/26 13:20 | 9.464 | 0.768 | 0 | 9.464 | 11367 | 0 | 11366 | 811440
1976/03/26 | 13:40:00 | 1976/03/26 13:40 | 9.448 | 0.767 | 0 | 9.448 | 11347 | 0 | 11347 | 811440
1976/03/26 | 14:00:00 | 1976/03/26 14:00 | 9.432 | 0.766 | 0 | 9.432 | 11328 | 0 | 11328 | 811440
1976/03/26 | 14:20:00 | 1976/03/26 14:20 | 9.416 | 0.765 | 0 | 9.416 | 11309 | 0 | 11309 | 811440
1976/03/26 | 14:40:00 | 1976/03/26 14:40 | 9.4 | 0.764 | 0 | 9.4 | 11289 | 0 | 11290 | 811440
1976/03/26 | 15:00:00 | 1976/03/26 15:00 | 9.383 | 0.763 | 0 | 9.383 | 11270 | 0 | 11270 | 811440
1976/03/26 | 15:20:00 | 1976/03/26 15:20 | 9.367 | 0.763 | 0 | 9.367 | 11250 | 0 | 11250 | 811440
1976/03/26 | 15:40:00 | 1976/03/26 15:40 | 9.351 | 0.762 | 0 | 9.351 | 11231 | 0 | 11231 | 811440
1976/03/26 | 16:00:00 | 1976/03/26 16:00 | 9.335 | 0.761 | 0 | 9.335 | 11212 | 0 | 11212 | 811440
1976/03/26 | 16:20:00 | 1976/03/26 16:20 | 9.319 | 0.76 | 0 | 9.319 | 11192 | 0 | 11192 | 811440
1976/03/26 | 16:40:00 | 1976/03/26 16:40 | 9.303 | 0.759 | 0 | 9.303 | 11173 | 0 | 11173 | 811440
1976/03/26 | 17:00:00 | 1976/03/26 17:00 | 9.287 | 0.759 | 0 | 9.287 | 11154 | 0 | 11154 | 811440
1976/03/26 | 17:20:00 | 1976/03/26 17:20 | 9.27 | 0.758 | 0 | 9.27 | 11134 | 0 | 11134 | 811440
1976/03/26 | 17:40:00 | 1976/03/26 17:40 | 9.254 | 0.757 | 0 | 9.254 | 11115 | 0 | 11114 | 811440
1976/03/26 | 18:00:00 | 1976/03/26 18:00 | 9.238 | 0.756 | 0 | 9.238 | 11095 | 0 | 11095 | 811440
1976/03/26 | 18:20:00 | 1976/03/26 18:20 | 9.204 | 0.754 | 0 | 9.204 | 11067 | 0 | 11065 | 811440
1976/03/26 | 18:40:00 | 1976/03/26 18:40 | 9.167 | 0.752 | 0 | 9.167 | 11023 | 0 | 11023 | 811440
1976/03/26 | 19:00:00 | 1976/03/26 19:00 | 9.13 | 0.751 | 0 | 9.13 | 10978 | 0 | 10978 | 811440
1976/03/26 | 19:20:00 | 1976/03/26 19:20 | 9.093 | 0.749 | 0 | 9.093 | 10934 | 0 | 10934 | 811440
1976/03/26 | 19:40:00 | 1976/03/26 19:40 | 9.056 | 0.747 | 0 | 9.056 | 10890 | 0 | 10889 | 811440
1976/03/26 | 20:00:00 | 1976/03/26 20:00 | 9.019 | 0.745 | 0 | 9.019 | 10845 | 0 | 10845 | 811440
1976/03/26 | 20:20:00 | 1976/03/26 20:20 | 8.982 | 0.743 | 0 | 8.982 | 10801 | 0 | 10801 | 811440
1976/03/26 | 20:40:00 | 1976/03/26 20:40 | 8.966 | 0.742 | 0 | 8.966 | 10763 | 0 | 10769 | 811440
1976/03/26 | 21:00:00 | 1976/03/26 21:00 | 8.972 | 0.742 | 0.006 | 8.966 | 10763 | 4 | 10759 | 811440
1976/03/26 | 21:20:00 | 1976/03/26 21:20 | 8.977 | 0.743 | 0.011 | 8.966 | 10769 | 10 | 10759 | 811440
1976/03/26 | 21:40:00 | 1976/03/26 21:40 | 8.982 | 0.743 | 0.016 | 8.966 | 10776 | 16 | 10759 | 811440
1976/03/26 | 22:00:00 | 1976/03/26 22:00 | 8.988 | 0.743 | 0.022 | 8.966 | 10782 | 23 | 10759 | 811440
1976/03/26 | 22:20:00 | 1976/03/26 22:20 | 8.993 | 0.744 | 0.027 | 8.966 | 10789 | 29 | 10760 | 811440
1976/03/26 | 22:40:00 | 1976/03/26 22:40 | 8.999 | 0.744 | 0.033 | 8.966 | 10795 | 36 | 10760 | 811440
1976/03/26 | 23:00:00 | 1976/03/26 23:00 | 9.031 | 0.745 | 0.064 | 8.967 | 10806 | 58 | 10760 | 811440
1976/03/26 | 23:20:00 | 1976/03/26 23:20 | 9.127 | 0.75 | 0.16 | 8.967 | 10895 | 134 | 10760 | 811440
1976/03/26 | 23:40:00 | 1976/03/26 23:40 | 9.222 | 0.755 | 0.254 | 8.968 | 11009 | 248 | 10761 | 811440
1976/03/27 | 00:00:00 | 1976/03/27 00:00 | 9.318 | 0.76 | 0.348 | 8.97 | 11124 | 361 | 10763 | 811440
1976/03/27 | 00:20:00 | 1976/03/27 00:20 | 9.414 | 0.765 | 0.442 | 8.972 | 11239 | 474 | 10765 | 811440
1976/03/27 | 00:40:00 | 1976/03/27 00:40 | 9.509 | 0.77 | 0.535 | 8.974 | 11354 | 586 | 10768 | 811440
1976/03/27 | 01:00:00 | 1976/03/27 01:00 | 9.605 | 0.775 | 0.628 | 8.977 | 11469 | 698 | 10771 | 811440
1976/03/27 | 01:20:00 | 1976/03/27 01:20 | 9.659 | 0.777 | 0.679 | 8.98 | 11560 | 784 | 10775 | 811440
1976/03/27 | 01:40:00 | 1976/03/27 01:40 | 9.711 | 0.78 | 0.727 | 8.984 | 11622 | 843 | 10779 | 811440
1976/03/27 | 02:00:00 | 1976/03/27 02:00 | 9.763 | 0.783 | 0.775 | 8.988 | 11685 | 901 | 10783 | 811440
1976/03/27 | 02:20:00 | 1976/03/27 02:20 | 9.816 | 0.785 | 0.824 | 8.992 | 11747 | 960 | 10788 | 811440
1976/03/27 | 02:40:00 | 1976/03/27 02:40 | 9.868 | 0.788 | 0.872 | 8.996 | 11810 | 1018 | 10793 | 811440
1976/03/27 | 03:00:00 | 1976/03/27 03:00 | 9.908 | 0.79 | 0.908 | 9 | 11871 | 1068 | 10798 | 811440
1976/03/27 | 03:20:00 | 1976/03/27 03:20 | 9.902 | 0.79 | 0.897 | 9.005 | 11886 | 1083 | 10803 | 811440
1976/03/27 | 03:40:00 | 1976/03/27 03:40 | 9.897 | 0.789 | 0.888 | 9.009 | 11879 | 1071 | 10809 | 811440
1976/03/27 | 04:00:00 | 1976/03/27 04:00 | 9.891 | 0.789 | 0.877 | 9.014 | 11872 | 1059 | 10814 | 811440
1976/03/27 | 04:20:00 | 1976/03/27 04:20 | 9.885 | 0.789 | 0.867 | 9.018 | 11865 | 1046 | 10819 | 811440
1976/03/27 | 04:40:00 | 1976/03/27 04:40 | 9.879 | 0.789 | 0.856 | 9.023 | 11859 | 1034 | 10824 | 811440
1976/03/27 | 05:00:00 | 1976/03/27 05:00 | 9.874 | 0.788 | 0.847 | 9.027 | 11852 | 1022 | 10830 | 811440
1976/03/27 | 05:20:00 | 1976/03/27 05:20 | 9.868 | 0.788 | 0.837 | 9.031 | 11845 | 1010 | 10835 | 811440
1976/03/27 | 05:40:00 | 1976/03/27 05:40 | 9.862 | 0.788 | 0.827 | 9.035 | 11838 | 998 | 10840 | 811440
1976/03/27 | 06:00:00 | 1976/03/27 06:00 | 9.856 | 0.787 | 0.817 | 9.039 | 11831 | 986 | 10845 | 811440
1976/03/27 | 06:20:00 | 1976/03/27 06:20 | 9.851 | 0.787 | 0.808 | 9.043 | 11824 | 975 | 10850 | 811440
1976/03/27 | 06:40:00 | 1976/03/27 06:40 | 9.821 | 0.786 | 0.774 | 9.047 | 11807 | 949 | 10854 | 811440
1976/03/27 | 07:00:00 | 1976/03/27 07:00 | 9.784 | 0.784 | 0.733 | 9.051 | 11763 | 904 | 10859 | 811440
1976/03/27 | 07:20:00 | 1976/03/27 07:20 | 9.747 | 0.782 | 0.692 | 9.055 | 11718 | 855 | 10864 | 811440
1976/03/27 | 07:40:00 | 1976/03/27 07:40 | 9.709 | 0.78 | 0.651 | 9.058 | 11673 | 806 | 10868 | 811440
1976/03/27 | 08:00:00 | 1976/03/27 08:00 | 9.672 | 0.778 | 0.611 | 9.061 | 11629 | 757 | 10872 | 811440
1976/03/27 | 08:20:00 | 1976/03/27 08:20 | 9.635 | 0.776 | 0.571 | 9.064 | 11584 | 709 | 10875 | 811440
1976/03/27 | 08:40:00 | 1976/03/27 08:40 | 9.597 | 0.774 | 0.53 | 9.067 | 11539 | 660 | 10879 | 811440
1976/03/27 | 09:00:00 | 1976/03/27 09:00 | 9.56 | 0.772 | 0.49 | 9.07 | 11494 | 612 | 10882 | 811440
1976/03/27 | 09:20:00 | 1976/03/27 09:20 | 9.523 | 0.771 | 0.451 | 9.072 | 11450 | 565 | 10885 | 811440
1976/03/27 | 09:40:00 | 1976/03/27 09:40 | 9.486 | 0.769 | 0.412 | 9.074 | 11405 | 518 | 10888 | 811440
1976/03/27 | 10:00:00 | 1976/03/27 10:00 | 9.448 | 0.767 | 0.372 | 9.076 | 11360 | 470 | 10890 | 811440
1976/03/27 | 10:20:00 | 1976/03/27 10:20 | 9.411 | 0.765 | 0.333 | 9.078 | 11316 | 423 | 10892 | 811440
1976/03/27 | 10:40:00 | 1976/03/27 10:40 | 9.374 | 0.763 | 0.295 | 9.079 | 11271 | 377 | 10894 | 811440
1976/03/27 | 11:00:00 | 1976/03/27 11:00 | 9.336 | 0.761 | 0.255 | 9.081 | 11226 | 330 | 10896 | 811440
1976/03/27 | 11:20:00 | 1976/03/27 11:20 | 9.299 | 0.759 | 0.217 | 9.082 | 11181 | 283 | 10898 | 811440
1976/03/27 | 11:40:00 | 1976/03/27 11:40 | 9.262 | 0.757 | 0.179 | 9.083 | 11137 | 238 | 10899 | 811440
1976/03/27 | 12:00:00 | 1976/03/27 12:00 | 9.228 | 0.756 | 0.144 | 9.084 | 11092 | 194 | 10900 | 811440
1976/03/27 | 12:20:00 | 1976/03/27 12:20 | 9.202 | 0.754 | 0.118 | 9.084 | 11058 | 157 | 10901 | 811440
1976/03/27 | 12:40:00 | 1976/03/27 12:40 | 9.176 | 0.753 | 0.091 | 9.085 | 11026 | 125 | 10902 | 811440
1976/03/27 | 13:00:00 | 1976/03/27 13:00 | 9.15 | 0.752 | 0.065 | 9.085 | 10995 | 93 | 10902 | 811440
1976/03/27 | 13:20:00 | 1976/03/27 13:20 | 9.123 | 0.75 | 0.037 | 9.086 | 10964 | 61 | 10903 | 811440
1976/03/27 | 13:40:00 | 1976/03/27 13:40 | 9.097 | 0.749 | 0.011 | 9.086 | 10932 | 29 | 10903 | 811440
1976/03/27 | 14:00:00 | 1976/03/27 14:00 | 9.071 | 0.747 | 0 | 9.071 | 10901 | 7 | 10894 | 811440
1976/03/27 | 14:20:00 | 1976/03/27 14:20 | 9.045 | 0.746 | 0 | 9.045 | 10870 | 0 | 10870 | 811440
1976/03/27 | 14:40:00 | 1976/03/27 14:40 | 9.019 | 0.745 | 0 | 9.019 | 10838 | 0 | 10838 | 811440
1976/03/27 | 15:00:00 | 1976/03/27 15:00 | 8.993 | 0.743 | 0 | 8.993 | 10807 | 0 | 10807 | 811440
1976/03/27 | 15:20:00 | 1976/03/27 15:20 | 8.967 | 0.742 | 0 | 8.967 | 10776 | 0 | 10776 | 811440
1976/03/27 | 15:40:00 | 1976/03/27 15:40 | 8.941 | 0.741 | 0 | 8.941 | 10744 | 0 | 10745 | 811440
1976/03/27 | 16:00:00 | 1976/03/27 16:00 | 8.914 | 0.739 | 0 | 8.914 | 10713 | 0 | 10713 | 811440
1976/03/27 | 16:20:00 | 1976/03/27 16:20 | 8.888 | 0.738 | 0 | 8.888 | 10682 | 0 | 10681 | 811440
1976/03/27 | 16:40:00 | 1976/03/27 16:40 | 8.862 | 0.737 | 0 | 8.862 | 10650 | 0 | 10650 | 811440
1976/03/27 | 17:00:00 | 1976/03/27 17:00 | 8.836 | 0.735 | 0 | 8.836 | 10619 | 0 | 10619 | 811440
1976/03/27 | 17:20:00 | 1976/03/27 17:20 | 8.81 | 0.734 | 0 | 8.81 | 10588 | 0 | 10588 | 811440
1976/03/27 | 17:40:00 | 1976/03/27 17:40 | 8.784 | 0.733 | 0 | 8.784 | 10556 | 0 | 10556 | 811440
1976/03/27 | 18:00:00 | 1976/03/27 18:00 | 8.758 | 0.731 | 0 | 8.758 | 10525 | 0 | 10525 | 811440
1976/03/27 | 18:20:00 | 1976/03/27 18:20 | 8.732 | 0.73 | 0 | 8.732 | 10494 | 0 | 10494 | 811440
1976/03/27 | 18:40:00 | 1976/03/27 18:40 | 8.705 | 0.729 | 0 | 8.705 | 10462 | 0 | 10462 | 811440
1976/03/27 | 19:00:00 | 1976/03/27 19:00 | 8.679 | 0.727 | 0 | 8.679 | 10431 | 0 | 10430 | 811440
1976/03/27 | 19:20:00 | 1976/03/27 19:20 | 8.657 | 0.726 | 0 | 8.657 | 10401 | 0 | 10402 | 811440
1976/03/27 | 19:40:00 | 1976/03/27 19:40 | 8.635 | 0.725 | 0 | 8.635 | 10375 | 0 | 10375 | 811440
1976/03/27 | 20:00:00 | 1976/03/27 20:00 | 8.613 | 0.724 | 0 | 8.613 | 10349 | 0 | 10349 | 811440
1976/03/27 | 20:20:00 | 1976/03/27 20:20 | 8.592 | 0.723 | 0 | 8.592 | 10323 | 0 | 10323 | 811440
1976/03/27 | 20:40:00 | 1976/03/27 20:40 | 8.57 | 0.721 | 0 | 8.57 | 10297 | 0 | 10297 | 811440
1976/03/27 | 21:00:00 | 1976/03/27 21:00 | 8.548 | 0.72 | 0 | 8.548 | 10271 | 0 | 10271 | 811440
1976/03/27 | 21:20:00 | 1976/03/27 21:20 | 8.526 | 0.719 | 0 | 8.526 | 10245 | 0 | 10244 | 811440
1976/03/27 | 21:40:00 | 1976/03/27 21:40 | 8.504 | 0.718 | 0 | 8.504 | 10218 | 0 | 10218 | 811440
1976/03/27 | 22:00:00 | 1976/03/27 22:00 | 8.483 | 0.717 | 0 | 8.483 | 10192 | 0 | 10192 | 811440
1976/03/27 | 22:20:00 | 1976/03/27 22:20 | 8.461 | 0.716 | 0 | 8.461 | 10166 | 0 | 10166 | 811440
1976/03/27 | 22:40:00 | 1976/03/27 22:40 | 8.439 | 0.715 | 0 | 8.439 | 10140 | 0 | 10140 | 811440
1976/03/27 | 23:00:00 | 1976/03/27 23:00 | 8.417 | 0.713 | 0 | 8.417 | 10114 | 0 | 10114 | 811440
1976/03/27 | 23:20:00 | 1976/03/27 23:20 | 8.403 | 0.713 | 0 | 8.403 | 10091 | 0 | 10092 | 811440
1976/03/27 | 23:40:00 | 1976/03/27 23:40 | 8.394 | 0.712 | 0 | 8.394 | 10078 | 0 | 10078 | 811440
1976/03/28 | 00:00:00 | 1976/03/28 00:00 | 8.384 | 0.712 | 0 | 8.384 | 10067 | 0 | 10067 | 811440
1976/03/28 | 00:20:00 | 1976/03/28 00:20 | 8.375 | 0.711 | 0 | 8.375 | 10056 | 0 | 10055 | 811440
1976/03/28 | 00:40:00 | 1976/03/28 00:40 | 8.365 | 0.711 | 0 | 8.365 | 10044 | 0 | 10044 | 811440
1976/03/28 | 01:00:00 | 1976/03/28 01:00 | 8.356 | 0.71 | 0 | 8.356 | 10033 | 0 | 10033 | 811440
1976/03/28 | 01:20:00 | 1976/03/28 01:20 | 8.346 | 0.71 | 0 | 8.346 | 10021 | 0 | 10021 | 811440
1976/03/28 | 01:40:00 | 1976/03/28 01:40 | 8.337 | 0.709 | 0 | 8.337 | 10010 | 0 | 10010 | 811440
1976/03/28 | 02:00:00 | 1976/03/28 02:00 | 8.327 | 0.709 | 0 | 8.327 | 9998 | 0 | 9998 | 811440
1976/03/28 | 02:20:00 | 1976/03/28 02:20 | 8.318 | 0.708 | 0 | 8.318 | 9987 | 0 | 9987 | 811440
1976/03/28 | 02:40:00 | 1976/03/28 02:40 | 8.308 | 0.708 | 0 | 8.308 | 9975 | 0 | 9976 | 811440
1976/03/28 | 03:00:00 | 1976/03/28 03:00 | 8.298 | 0.707 | 0 | 8.298 | 9964 | 0 | 9964 | 811440
1976/03/28 | 03:20:00 | 1976/03/28 03:20 | 8.289 | 0.707 | 0 | 8.289 | 9952 | 0 | 9952 | 811440
1976/03/28 | 03:40:00 | 1976/03/28 03:40 | 8.279 | 0.706 | 0 | 8.279 | 9941 | 0 | 9941 | 811440
1976/03/28 | 04:00:00 | 1976/03/28 04:00 | 8.27 | 0.706 | 0 | 8.27 | 9930 | 0 | 9929 | 811440
1976/03/28 | 04:20:00 | 1976/03/28 04:20 | 8.26 | 0.705 | 0 | 8.26 | 9918 | 0 | 9918 | 811440
1976/03/28 | 04:40:00 | 1976/03/28 04:40 | 8.251 | 0.705 | 0 | 8.251 | 9907 | 0 | 9907 | 811440
1976/03/28 | 05:00:00 | 1976/03/28 05:00 | 8.241 | 0.704 | 0 | 8.241 | 9895 | 0 | 9895 | 811440
1976/03/28 | 05:20:00 | 1976/03/28 05:20 | 8.232 | 0.704 | 0 | 8.232 | 9884 | 0 | 9884 | 811440
1976/03/28 | 05:40:00 | 1976/03/28 05:40 | 8.222 | 0.703 | 0 | 8.222 | 9872 | 0 | 9872 | 811440
1976/03/28 | 06:00:00 | 1976/03/28 06:00 | 8.213 | 0.703 | 0 | 8.213 | 9861 | 0 | 9861 | 811440
1976/03/28 | 06:20:00 | 1976/03/28 06:20 | 8.203 | 0.702 | 0 | 8.203 | 9849 | 0 | 9850 | 811440
1976/03/28 | 06:40:00 | 1976/03/28 06:40 | 8.193 | 0.701 | 0 | 8.193 | 9838 | 0 | 9838 | 811440
1976/03/28 | 07:00:00 | 1976/03/28 07:00 | 8.184 | 0.701 | 0 | 8.184 | 9826 | 0 | 9826 | 811440
1976/03/28 | 07:20:00 | 1976/03/28 07:20 | 8.175 | 0.7 | 0 | 8.175 | 9815 | 0 | 9815 | 811440
1976/03/28 | 07:40:00 | 1976/03/28 07:40 | 8.165 | 0.7 | 0 | 8.165 | 9804 | 0 | 9804 | 811440
1976/03/28 | 08:00:00 | 1976/03/28 08:00 | 8.156 | 0.699 | 0 | 8.156 | 9793 | 0 | 9793 | 811440
1976/03/28 | 08:20:00 | 1976/03/28 08:20 | 8.147 | 0.699 | 0 | 8.147 | 9781 | 0 | 9782 | 811440
1976/03/28 | 08:40:00 | 1976/03/28 08:40 | 8.137 | 0.698 | 0 | 8.137 | 9770 | 0 | 9770 | 811440
1976/03/28 | 09:00:00 | 1976/03/28 09:00 | 8.128 | 0.698 | 0 | 8.128 | 9759 | 0 | 9759 | 811440
1976/03/28 | 09:20:00 | 1976/03/28 09:20 | 8.118 | 0.697 | 0 | 8.118 | 9748 | 0 | 9748 | 811440
1976/03/28 | 09:40:00 | 1976/03/28 09:40 | 8.109 | 0.697 | 0 | 8.109 | 9737 | 0 | 9736 | 811440
1976/03/28 | 10:00:00 | 1976/03/28 10:00 | 8.1 | 0.696 | 0 | 8.1 | 9725 | 0 | 9725 | 811440
1976/03/28 | 10:20:00 | 1976/03/28 10:20 | 8.09 | 0.696 | 0 | 8.09 | 9714 | 0 | 9714 | 811440
1976/03/28 | 10:40:00 | 1976/03/28 10:40 | 8.081 | 0.695 | 0 | 8.081 | 9703 | 0 | 9703 | 811440
1976/03/28 | 11:00:00 | 1976/03/28 11:00 | 8.072 | 0.695 | 0 | 8.072 | 9692 | 0 | 9692 | 811440
1976/03/28 | 11:20:00 | 1976/03/28 11:20 | 8.062 | 0.694 | 0 | 8.062 | 9681 | 0 | 9680 | 811440
1976/03/28 | 11:40:00 | 1976/03/28 11:40 | 8.053 | 0.694 | 0 | 8.053 | 9669 | 0 | 9669 | 811440
1976/03/28 | 12:00:00 | 1976/03/28 12:00 | 8.044 | 0.693 | 0 | 8.044 | 9658 | 0 | 9658 | 811440
1976/03/28 | 12:20:00 | 1976/03/28 12:20 | 8.034 | 0.693 | 0 | 8.034 | 9647 | 0 | 9647 | 811440
1976/03/28 | 12:40:00 | 1976/03/28 12:40 | 8.025 | 0.692 | 0 | 8.025 | 9636 | 0 | 9635 | 811440
1976/03/28 | 13:00:00 | 1976/03/28 13:00 | 8.016 | 0.692 | 0 | 8.016 | 9624 | 0 | 9625 | 811440
1976/03/28 | 13:20:00 | 1976/03/28 13:20 | 8.006 | 0.691 | 0 | 8.006 | 9613 | 0 | 9613 | 811440
1976/03/28 | 13:40:00 | 1976/03/28 13:40 | 7.997 | 0.691 | 0 | 7.997 | 9602 | 0 | 9602 | 811440
1976/03/28 | 14:00:00 | 1976/03/28 14:00 | 7.988 | 0.69 | 0 | 7.988 | 9591 | 0 | 9591 | 811440
1976/03/28 | 14:20:00 | 1976/03/28 14:20 | 7.978 | 0.69 | 0 | 7.978 | 9580 | 0 | 9580 | 811440
1976/03/28 | 14:40:00 | 1976/03/28 14:40 | 7.969 | 0.689 | 0 | 7.969 | 9568 | 0 | 9568 | 811440
1976/03/28 | 15:00:00 | 1976/03/28 15:00 | 7.96 | 0.689 | 0 | 7.96 | 9557 | 0 | 9557 | 811440
1976/03/28 | 15:20:00 | 1976/03/28 15:20 | 7.95 | 0.688 | 0 | 7.95 | 9546 | 0 | 9546 | 811440
1976/03/28 | 15:40:00 | 1976/03/28 15:40 | 7.94 | 0.688 | 0 | 7.94 | 9535 | 0 | 9534 | 811440
1976/03/28 | 16:00:00 | 1976/03/28 16:00 | 7.924 | 0.687 | 0 | 7.924 | 9518 | 0 | 9518 | 811440
1976/03/28 | 16:20:00 | 1976/03/28 16:20 | 7.908 | 0.686 | 0 | 7.908 | 9499 | 0 | 9499 | 811440
1976/03/28 | 16:40:00 | 1976/03/28 16:40 | 7.892 | 0.685 | 0 | 7.892 | 9480 | 0 | 9480 | 811440
1976/03/28 | 17:00:00 | 1976/03/28 17:00 | 7.876 | 0.684 | 0 | 7.876 | 9460 | 0 | 9461 | 811440
1976/03/28 | 17:20:00 | 1976/03/28 17:20 | 7.86 | 0.683 | 0 | 7.86 | 9441 | 0 | 9442 | 811440
1976/03/28 | 17:40:00 | 1976/03/28 17:40 | 7.844 | 0.683 | 0 | 7.844 | 9422 | 0 | 9422 | 811440
1976/03/28 | 18:00:00 | 1976/03/28 18:00 | 7.828 | 0.682 | 0 | 7.828 | 9403 | 0 | 9403 | 811440
1976/03/28 | 18:20:00 | 1976/03/28 18:20 | 7.812 | 0.681 | 0 | 7.812 | 9383 | 0 | 9384 | 811440
1976/03/28 | 18:40:00 | 1976/03/28 18:40 | 7.796 | 0.68 | 0 | 7.796 | 9364 | 0 | 9365 | 811440
1976/03/28 | 19:00:00 | 1976/03/28 19:00 | 7.78 | 0.679 | 0 | 7.78 | 9345 | 0 | 9346 | 811440
1976/03/28 | 19:20:00 | 1976/03/28 19:20 | 7.764 | 0.678 | 0 | 7.764 | 9326 | 0 | 9326 | 811440
1976/03/28 | 19:40:00 | 1976/03/28 19:40 | 7.747 | 0.677 | 0 | 7.747 | 9307 | 0 | 9307 | 811440
1976/03/28 | 20:00:00 | 1976/03/28 20:00 | 7.731 | 0.676 | 0 | 7.731 | 9287 | 0 | 9287 | 811440
1976/03/28 | 20:20:00 | 1976/03/28 20:20 | 7.715 | 0.676 | 0 | 7.715 | 9268 | 0 | 9268 | 811440
1976/03/28 | 20:40:00 | 1976/03/28 20:40 | 7.699 | 0.675 | 0 | 7.699 | 9249 | 0 | 9248 | 811440
1976/03/28 | 21:00:00 | 1976/03/28 21:00 | 7.685 | 0.674 | 0 | 7.685 | 9230 | 0 | 9230 | 811440
1976/03/28 | 21:20:00 | 1976/03/28 21:20 | 7.68 | 0.674 | 0 | 7.68 | 9219 | 0 | 9219 | 811440
1976/03/28 | 21:40:00 | 1976/03/28 21:40 | 7.675 | 0.673 | 0 | 7.675 | 9213 | 0 | 9213 | 811440
1976/03/28 | 22:00:00 | 1976/03/28 22:00 | 7.669 | 0.673 | 0 | 7.669 | 9206 | 0 | 9206 | 811440
1976/03/28 | 22:20:00 | 1976/03/28 22:20 | 7.664 | 0.673 | 0 | 7.664 | 9200 | 0 | 9200 | 811440
1976/03/28 | 22:40:00 | 1976/03/28 22:40 | 7.659 | 0.673 | 0 | 7.659 | 9194 | 0 | 9194 | 811440
1976/03/28 | 23:00:00 | 1976/03/28 23:00 | 7.654 | 0.672 | 0 | 7.654 | 9188 | 0 | 9188 | 811440
1976/03/28 | 23:20:00 | 1976/03/28 23:20 | 7.649 | 0.672 | 0 | 7.649 | 9181 | 0 | 9182 | 811440
1976/03/28 | 23:40:00 | 1976/03/28 23:40 | 7.643 | 0.672 | 0 | 7.643 | 9175 | 0 | 9175 | 811440
1976/03/29 | 00:00:00 | 1976/03/29 00:00 | 7.638 | 0.671 | 0 | 7.638 | 9169 | 0 | 9169 | 811440
1976/03/29 | 00:20:00 | 1976/03/29 00:20 | 7.633 | 0.671 | 0 | 7.633 | 9163 | 0 | 9163 | 811440
1976/03/29 | 00:40:00 | 1976/03/29 00:40 | 7.628 | 0.671 | 0 | 7.628 | 9156 | 0 | 9157 | 811440
1976/03/29 | 01:00:00 | 1976/03/29 01:00 | 7.622 | 0.671 | 0 | 7.622 | 9150 | 0 | 9150 | 811440
1976/03/29 | 01:20:00 | 1976/03/29 01:20 | 7.617 | 0.67 | 0 | 7.617 | 9144 | 0 | 9143 | 811440
1976/03/29 | 01:40:00 | 1976/03/29 01:40 | 7.612 | 0.67 | 0 | 7.612 | 9138 | 0 | 9137 | 811440
1976/03/29 | 02:00:00 | 1976/03/29 02:00 | 7.607 | 0.67 | 0 | 7.607 | 9131 | 0 | 9131 | 811440
1976/03/29 | 02:20:00 | 1976/03/29 02:20 | 7.602 | 0.669 | 0 | 7.602 | 9125 | 0 | 9125 | 811440
1976/03/29 | 02:40:00 | 1976/03/29 02:40 | 7.596 | 0.669 | 0 | 7.596 | 9119 | 0 | 9119 | 811440
1976/03/29 | 03:00:00 | 1976/03/29 03:00 | 7.592 | 0.669 | 0 | 7.592 | 9113 | 0 | 9113 | 811440
1976/03/29 | 03:20:00 | 1976/03/29 03:20 | 7.588 | 0.669 | 0 | 7.588 | 9108 | 0 | 9108 | 811440
1976/03/29 | 03:40:00 | 1976/03/29 03:40 | 7.584 | 0.668 | 0 | 7.584 | 9103 | 0 | 9103 | 811440
1976/03/29 | 04:00:00 | 1976/03/29 04:00 | 7.579 | 0.668 | 0 | 7.579 | 9098 | 0 | 9098 | 811440
1976/03/29 | 04:20:00 | 1976/03/29 04:20 | 7.575 | 0.668 | 0 | 7.575 | 9093 | 0 | 9092 | 811440
1976/03/29 | 04:40:00 | 1976/03/29 04:40 | 7.571 | 0.668 | 0 | 7.571 | 9088 | 0 | 9088 | 811440
1976/03/29 | 05:00:00 | 1976/03/29 05:00 | 7.567 | 0.667 | 0 | 7.567 | 9083 | 0 | 9083 | 811440
1976/03/29 | 05:20:00 | 1976/03/29 05:20 | 7.563 | 0.667 | 0 | 7.563 | 9078 | 0 | 9078 | 811440
1976/03/29 | 05:40:00 | 1976/03/29 05:40 | 7.558 | 0.667 | 0 | 7.558 | 9073 | 0 | 9073 | 811440
1976/03/29 | 06:00:00 | 1976/03/29 06:00 | 7.554 | 0.667 | 0 | 7.554 | 9068 | 0 | 9067 | 811440
1976/03/29 | 06:20:00 | 1976/03/29 06:20 | 7.55 | 0.667 | 0 | 7.55 | 9062 | 0 | 9062 | 811440
1976/03/29 | 06:40:00 | 1976/03/29 06:40 | 7.546 | 0.666 | 0 | 7.546 | 9057 | 0 | 9058 | 811440
1976/03/29 | 07:00:00 | 1976/03/29 07:00 | 7.542 | 0.666 | 0 | 7.542 | 9052 | 0 | 9053 | 811440
1976/03/29 | 07:20:00 | 1976/03/29 07:20 | 7.537 | 0.666 | 0 | 7.537 | 9047 | 0 | 9047 | 811440
1976/03/29 | 07:40:00 | 1976/03/29 07:40 | 7.533 | 0.666 | 0 | 7.533 | 9042 | 0 | 9042 | 811440
1976/03/29 | 08:00:00 | 1976/03/29 08:00 | 7.529 | 0.665 | 0 | 7.529 | 9037 | 0 | 9037 | 811440
1976/03/29 | 08:20:00 | 1976/03/29 08:20 | 7.525 | 0.665 | 0 | 7.525 | 9032 | 0 | 9032 | 811440
1976/03/29 | 08:40:00 | 1976/03/29 08:40 | 7.521 | 0.665 | 0 | 7.521 | 9027 | 0 | 9028 | 811440
1976/03/29 | 09:00:00 | 1976/03/29 09:00 | 7.516 | 0.665 | 0 | 7.516 | 9022 | 0 | 9022 | 811440
1976/03/29 | 09:20:00 | 1976/03/29 09:20 | 7.512 | 0.664 | 0 | 7.512 | 9017 | 0 | 9017 | 811440
1976/03/29 | 09:40:00 | 1976/03/29 09:40 | 7.508 | 0.664 | 0 | 7.508 | 9012 | 0 | 9012 | 811440
1976/03/29 | 10:00:00 | 1976/03/29 10:00 | 7.504 | 0.664 | 0 | 7.504 | 9007 | 0 | 9007 | 811440
1976/03/29 | 10:20:00 | 1976/03/29 10:20 | 7.5 | 0.664 | 0 | 7.5 | 9002 | 0 | 9002 | 811440
1976/03/29 | 10:40:00 | 1976/03/29 10:40 | 7.496 | 0.664 | 0 | 7.496 | 8997 | 0 | 8998 | 811440
1976/03/29 | 11:00:00 | 1976/03/29 11:00 | 7.491 | 0.663 | 0 | 7.491 | 8992 | 0 | 8992 | 811440
1976/03/29 | 11:20:00 | 1976/03/29 11:20 | 7.487 | 0.663 | 0 | 7.487 | 8987 | 0 | 8987 | 811440
1976/03/29 | 11:40:00 | 1976/03/29 11:40 | 7.483 | 0.663 | 0 | 7.483 | 8982 | 0 | 8982 | 811440
1976/03/29 | 12:00:00 | 1976/03/29 12:00 | 7.479 | 0.663 | 0 | 7.479 | 8977 | 0 | 8977 | 811440
1976/03/29 | 12:20:00 | 1976/03/29 12:20 | 7.475 | 0.662 | 0 | 7.475 | 8972 | 0 | 8972 | 811440
1976/03/29 | 12:40:00 | 1976/03/29 12:40 | 7.47 | 0.662 | 0 | 7.47 | 8967 | 0 | 8967 | 811440
1976/03/29 | 13:00:00 | 1976/03/29 13:00 | 7.461 | 0.662 | 0 | 7.461 | 8961 | 0 | 8959 | 811440
1976/03/29 | 13:20:00 | 1976/03/29 13:20 | 7.445 | 0.661 | 0 | 7.445 | 8944 | 0 | 8944 | 811440
1976/03/29 | 13:40:00 | 1976/03/29 13:40 | 7.43 | 0.66 | 0 | 7.43 | 8925 | 0 | 8925 | 811440
1976/03/29 | 14:00:00 | 1976/03/29 14:00 | 7.414 | 0.659 | 0 | 7.414 | 8906 | 0 | 8906 | 811440
1976/03/29 | 14:20:00 | 1976/03/29 14:20 | 7.398 | 0.658 | 0 | 7.398 | 8887 | 0 | 8887 | 811440
1976/03/29 | 14:40:00 | 1976/03/29 14:40 | 7.383 | 0.657 | 0 | 7.383 | 8869 | 0 | 8869 | 811440
1976/03/29 | 15:00:00 | 1976/03/29 15:00 | 7.367 | 0.656 | 0 | 7.367 | 8850 | 0 | 8850 | 811440
1976/03/29 | 15:20:00 | 1976/03/29 15:20 | 7.351 | 0.655 | 0 | 7.351 | 8831 | 0 | 8831 | 811440
1976/03/29 | 15:40:00 | 1976/03/29 15:40 | 7.336 | 0.655 | 0 | 7.336 | 8812 | 0 | 8812 | 811440
1976/03/29 | 16:00:00 | 1976/03/29 16:00 | 7.32 | 0.654 | 0 | 7.32 | 8793 | 0 | 8794 | 811440
1976/03/29 | 16:20:00 | 1976/03/29 16:20 | 7.304 | 0.653 | 0 | 7.304 | 8774 | 0 | 8774 | 811440
1976/03/29 | 16:40:00 | 1976/03/29 16:40 | 7.289 | 0.652 | 0 | 7.289 | 8756 | 0 | 8756 | 811440
1976/03/29 | 17:00:00 | 1976/03/29 17:00 | 7.273 | 0.651 | 0 | 7.273 | 8737 | 0 | 8737 | 811440
1976/03/29 | 17:20:00 | 1976/03/29 17:20 | 7.257 | 0.65 | 0 | 7.257 | 8718 | 0 | 8718 | 811440
1976/03/29 | 17:40:00 | 1976/03/29 17:40 | 7.242 | 0.649 | 0 | 7.242 | 8699 | 0 | 8699 | 811440
1976/03/29 | 18:00:00 | 1976/03/29 18:00 | 7.226 | 0.648 | 0 | 7.226 | 8680 | 0 | 8681 | 811440
1976/03/29 | 18:20:00 | 1976/03/29 18:20 | 7.21 | 0.648 | 0 | 7.21 | 8662 | 0 | 8662 | 811440
1976/03/29 | 18:40:00 | 1976/03/29 18:40 | 7.197 | 0.647 | 0 | 7.197 | 8643 | 0 | 8644 | 811440
1976/03/29 | 19:00:00 | 1976/03/29 19:00 | 7.19 | 0.646 | 0 | 7.19 | 8632 | 0 | 8632 | 811440
1976/03/29 | 19:20:00 | 1976/03/29 19:20 | 7.182 | 0.646 | 0 | 7.182 | 8623 | 0 | 8623 | 811440
1976/03/29 | 19:40:00 | 1976/03/29 19:40 | 7.175 | 0.646 | 0 | 7.175 | 8614 | 0 | 8614 | 811440
1976/03/29 | 20:00:00 | 1976/03/29 20:00 | 7.167 | 0.645 | 0 | 7.167 | 8605 | 0 | 8605 | 811440
1976/03/29 | 20:20:00 | 1976/03/29 20:20 | 7.16 | 0.645 | 0 | 7.16 | 8596 | 0 | 8596 | 811440
1976/03/29 | 20:40:00 | 1976/03/29 20:40 | 7.153 | 0.644 | 0 | 7.153 | 8587 | 0 | 8588 | 811440
1976/03/29 | 21:00:00 | 1976/03/29 21:00 | 7.145 | 0.644 | 0 | 7.145 | 8579 | 0 | 8579 | 811440
1976/03/29 | 21:20:00 | 1976/03/29 21:20 | 7.138 | 0.644 | 0 | 7.138 | 8570 | 0 | 8570 | 811440
1976/03/29 | 21:40:00 | 1976/03/29 21:40 | 7.13 | 0.643 | 0 | 7.13 | 8561 | 0 | 8561 | 811440
1976/03/29 | 22:00:00 | 1976/03/29 22:00 | 7.123 | 0.643 | 0 | 7.123 | 8552 | 0 | 8552 | 811440
1976/03/29 | 22:20:00 | 1976/03/29 22:20 | 7.115 | 0.642 | 0 | 7.115 | 8543 | 0 | 8543 | 811440
1976/03/29 | 22:40:00 | 1976/03/29 22:40 | 7.108 | 0.642 | 0 | 7.108 | 8534 | 0 | 8534 | 811440
1976/03/29 | 23:00:00 | 1976/03/29 23:00 | 7.101 | 0.641 | 0 | 7.101 | 8525 | 0 | 8525 | 811440
1976/03/29 | 23:20:00 | 1976/03/29 23:20 | 7.093 | 0.641 | 0 | 7.093 | 8516 | 0 | 8516 | 811440
1976/03/29 | 23:40:00 | 1976/03/29 23:40 | 7.086 | 0.641 | 0 | 7.086 | 8507 | 0 | 8507 | 811440
1976/03/30 | 00:00:00 | 1976/03/30 00:00 | 7.078 | 0.64 | 0 | 7.078 | 8499 | 0 | 8498 | 811440
1976/03/30 | 00:20:00 | 1976/03/30 00:20 | 7.071 | 0.64 | 0 | 7.071 | 8490 | 0 | 8489 | 811440
1976/03/30 | 00:40:00 | 1976/03/30 00:40 | 7.064 | 0.639 | 0 | 7.064 | 8481 | 0 | 8481 | 811440
1976/03/30 | 01:00:00 | 1976/03/30 01:00 | 7.057 | 0.639 | 0 | 7.057 | 8472 | 0 | 8473 | 811440
1976/03/30 | 01:20:00 | 1976/03/30 01:20 | 7.054 | 0.639 | 0 | 7.054 | 8467 | 0 | 8467 | 811440
1976/03/30 | 01:40:00 | 1976/03/30 01:40 | 7.052 | 0.639 | 0 | 7.052 | 8464 | 0 | 8464 | 811440
1976/03/30 | 02:00:00 | 1976/03/30 02:00 | 7.049 | 0.639 | 0 | 7.049 | 8461 | 0 | 8461 | 811440
1976/03/30 | 02:20:00 | 1976/03/30 02:20 | 7.047 | 0.638 | 0 | 7.047 | 8458 | 0 | 8458 | 811440
1976/03/30 | 02:40:00 | 1976/03/30 02:40 | 7.044 | 0.638 | 0 | 7.044 | 8455 | 0 | 8455 | 811440
1976/03/30 | 03:00:00 | 1976/03/30 03:00 | 7.042 | 0.638 | 0 | 7.042 | 8452 | 0 | 8452 | 811440
1976/03/30 | 03:20:00 | 1976/03/30 03:20 | 7.039 | 0.638 | 0 | 7.039 | 8448 | 0 | 8449 | 811440
1976/03/30 | 03:40:00 | 1976/03/30 03:40 | 7.037 | 0.638 | 0 | 7.037 | 8445 | 0 | 8446 | 811440
1976/03/30 | 04:00:00 | 1976/03/30 04:00 | 7.034 | 0.638 | 0 | 7.034 | 8442 | 0 | 8443 | 811440
1976/03/30 | 04:20:00 | 1976/03/30 04:20 | 7.032 | 0.638 | 0 | 7.032 | 8439 | 0 | 8440 | 811440
1976/03/30 | 04:40:00 | 1976/03/30 04:40 | 7.029 | 0.637 | 0 | 7.029 | 8436 | 0 | 8437 | 811440
1976/03/30 | 05:00:00 | 1976/03/30 05:00 | 7.026 | 0.637 | 0 | 7.026 | 8433 | 0 | 8433 | 811440
1976/03/30 | 05:20:00 | 1976/03/30 05:20 | 7.024 | 0.637 | 0 | 7.024 | 8430 | 0 | 8430 | 811440
1976/03/30 | 05:40:00 | 1976/03/30 05:40 | 7.021 | 0.637 | 0 | 7.021 | 8427 | 0 | 8427 | 811440
1976/03/30 | 06:00:00 | 1976/03/30 06:00 | 7.019 | 0.637 | 0 | 7.019 | 8424 | 0 | 8424 | 811440
1976/03/30 | 06:20:00 | 1976/03/30 06:20 | 7.016 | 0.637 | 0 | 7.016 | 8421 | 0 | 8421 | 811440
1976/03/30 | 06:40:00 | 1976/03/30 06:40 | 7.014 | 0.637 | 0 | 7.014 | 8418 | 0 | 8418 | 811440
1976/03/30 | 07:00:00 | 1976/03/30 07:00 | 7.011 | 0.636 | 0 | 7.011 | 8415 | 0 | 8415 | 811440
1976/03/30 | 07:20:00 | 1976/03/30 07:20 | 7.009 | 0.636 | 0 | 7.009 | 8412 | 0 | 8412 | 811440
1976/03/30 | 07:40:00 | 1976/03/30 07:40 | 7.006 | 0.636 | 0 | 7.006 | 8409 | 0 | 8409 | 811440
1976/03/30 | 08:00:00 | 1976/03/30 08:00 | 7.004 | 0.636 | 0 | 7.004 | 8406 | 0 | 8406 | 811440
1976/03/30 | 08:20:00 | 1976/03/30 08:20 | 7.001 | 0.636 | 0 | 7.001 | 8403 | 0 | 8403 | 811440
1976/03/30 | 08:40:00 | 1976/03/30 08:40 | 6.998 | 0.636 | 0 | 6.998 | 8400 | 0 | 8399 | 811440
1976/03/30 | 09:00:00 | 1976/03/30 09:00 | 6.996 | 0.636 | 0 | 6.996 | 8397 | 0 | 8396 | 811440
1976/03/30 | 09:20:00 | 1976/03/30 09:20 | 6.993 | 0.635 | 0 | 6.993 | 8394 | 0 | 8393 | 811440
1976/03/30 | 09:40:00 | 1976/03/30 09:40 | 6.991 | 0.635 | 0 | 6.991 | 8391 | 0 | 8390 | 811440
1976/03/30 | 10:00:00 | 1976/03/30 10:00 | 6.988 | 0.635 | 0 | 6.988 | 8387 | 0 | 8387 | 811440
1976/03/30 | 10:20:00 | 1976/03/30 10:20 | 6.986 | 0.635 | 0 | 6.986 | 8384 | 0 | 8384 | 811440
1976/03/30 | 10:40:00 | 1976/03/30 10:40 | 6.983 | 0.635 | 0 | 6.983 | 8381 | 0 | 8381 | 811440
1976/03/30 | 11:00:00 | 1976/03/30 11:00 | 6.981 | 0.635 | 0 | 6.981 | 8378 | 0 | 8378 | 811440
1976/03/30 | 11:20:00 | 1976/03/30 11:20 | 6.978 | 0.635 | 0 | 6.978 | 8375 | 0 | 8375 | 811440
1976/03/30 | 11:40:00 | 1976/03/30 11:40 | 6.976 | 0.634 | 0 | 6.976 | 8372 | 0 | 8372 | 811440
1976/03/30 | 12:00:00 | 1976/03/30 12:00 | 6.973 | 0.634 | 0 | 6.973 | 8369 | 0 | 8369 | 811440
1976/03/30 | 12:20:00 | 1976/03/30 12:20 | 6.97 | 0.634 | 0 | 6.97 | 8366 | 0 | 8366 | 811440
1976/03/30 | 12:40:00 | 1976/03/30 12:40 | 6.968 | 0.634 | 0 | 6.968 | 8363 | 0 | 8363 | 811440
1976/03/30 | 13:00:00 | 1976/03/30 13:00 | 6.965 | 0.634 | 0 | 6.965 | 8360 | 0 | 8360 | 811440
1976/03/30 | 13:20:00 | 1976/03/30 13:20 | 6.963 | 0.634 | 0 | 6.963 | 8357 | 0 | 8357 | 811440
1976/03/30 | 13:40:00 | 1976/03/30 13:40 | 6.96 | 0.633 | 0 | 6.96 | 8354 | 0 | 8354 | 811440
1976/03/30 | 14:00:00 | 1976/03/30 14:00 | 6.958 | 0.633 | 0 | 6.958 | 8351 | 0 | 8351 | 811440
1976/03/30 | 14:20:00 | 1976/03/30 14:20 | 6.955 | 0.633 | 0 | 6.955 | 8348 | 0 | 8348 | 811440
1976/03/30 | 14:40:00 | 1976/03/30 14:40 | 6.953 | 0.633 | 0 | 6.953 | 8345 | 0 | 8345 | 811440
1976/03/30 | 15:00:00 | 1976/03/30 15:00 | 6.942 | 0.632 | 0 | 6.942 | 8339 | 0 | 8337 | 811440
1976/03/30 | 15:20:00 | 1976/03/30 15:20 | 6.924 | 0.631 | 0 | 6.924 | 8320 | 0 | 8320 | 811440
1976/03/30 | 15:40:00 | 1976/03/30 15:40 | 6.906 | 0.63 | 0 | 6.906 | 8298 | 0 | 8298 | 811440
1976/03/30 | 16:00:00 | 1976/03/30 16:00 | 6.889 | 0.629 | 0 | 6.889 | 8277 | 0 | 8277 | 811440
1976/03/30 | 16:20:00 | 1976/03/30 16:20 | 6.871 | 0.628 | 0 | 6.871 | 8256 | 0 | 8256 | 811440
1976/03/30 | 16:40:00 | 1976/03/30 16:40 | 6.853 | 0.627 | 0 | 6.853 | 8235 | 0 | 8234 | 811440
1976/03/30 | 17:00:00 | 1976/03/30 17:00 | 6.836 | 0.626 | 0 | 6.836 | 8213 | 0 | 8213 | 811440
1976/03/30 | 17:20:00 | 1976/03/30 17:20 | 6.818 | 0.625 | 0 | 6.818 | 8192 | 0 | 8192 | 811440
1976/03/30 | 17:40:00 | 1976/03/30 17:40 | 6.8 | 0.624 | 0 | 6.8 | 8171 | 0 | 8171 | 811440
1976/03/30 | 18:00:00 | 1976/03/30 18:00 | 6.783 | 0.623 | 0 | 6.783 | 8150 | 0 | 8150 | 811440
1976/03/30 | 18:20:00 | 1976/03/30 18:20 | 6.765 | 0.622 | 0 | 6.765 | 8128 | 0 | 8129 | 811440
1976/03/30 | 18:40:00 | 1976/03/30 18:40 | 6.747 | 0.621 | 0 | 6.747 | 8107 | 0 | 8107 | 811440
1976/03/30 | 19:00:00 | 1976/03/30 19:00 | 6.729 | 0.62 | 0 | 6.729 | 8086 | 0 | 8086 | 811440
1976/03/30 | 19:20:00 | 1976/03/30 19:20 | 6.712 | 0.619 | 0 | 6.712 | 8065 | 0 | 8065 | 811440
1976/03/30 | 19:40:00 | 1976/03/30 19:40 | 6.694 | 0.618 | 0 | 6.694 | 8044 | 0 | 8044 | 811440
1976/03/30 | 20:00:00 | 1976/03/30 20:00 | 6.676 | 0.617 | 0 | 6.676 | 8022 | 0 | 8022 | 811440
1976/03/30 | 20:20:00 | 1976/03/30 20:20 | 6.659 | 0.616 | 0 | 6.659 | 8001 | 0 | 8001 | 811440
1976/03/30 | 20:40:00 | 1976/03/30 20:40 | 6.641 | 0.615 | 0 | 6.641 | 7980 | 0 | 7980 | 811440
1976/03/30 | 21:00:00 | 1976/03/30 21:00 | 6.623 | 0.614 | 0 | 6.623 | 7959 | 0 | 7958 | 811440
1976/03/30 | 21:20:00 | 1976/03/30 21:20 | 6.621 | 0.614 | 0 | 6.621 | 7945 | 0 | 7946 | 811440
1976/03/30 | 21:40:00 | 1976/03/30 21:40 | 6.621 | 0.614 | 0 | 6.621 | 7945 | 0 | 7945 | 811440
1976/03/30 | 22:00:00 | 1976/03/30 22:00 | 6.621 | 0.614 | 0 | 6.621 | 7945 | 0 | 7945 | 811440
1976/03/30 | 22:20:00 | 1976/03/30 22:20 | 6.621 | 0.614 | 0 | 6.621 | 7945 | 0 | 7945 | 811440
1976/03/30 | 22:40:00 | 1976/03/30 22:40 | 6.621 | 0.614 | 0 | 6.621 | 7945 | 0 | 7945 | 811440
1976/03/30 | 23:00:00 | 1976/03/30 23:00 | 6.621 | 0.614 | 0 | 6.621 | 7945 | 0 | 7945 | 811440
1976/03/30 | 23:20:00 | 1976/03/30 23:20 | 6.621 | 0.614 | 0 | 6.621 | 7945 | 0 | 7945 | 811440
1976/03/30 | 23:40:00 | 1976/03/30 23:40 | 6.621 | 0.614 | 0 | 6.621 | 7945 | 0 | 7945 | 811440
1976/03/31 | 00:00:00 | 1976/03/31 00:00 | 6.621 | 0.614 | 0 | 6.621 | 7945 | 0 | 7945 | 811440
1976/03/31 | 00:20:00 | 1976/03/31 00:20 | 6.621 | 0.614 | 0 | 6.621 | 7945 | 0 | 7945 | 811440
1976/03/31 | 00:40:00 | 1976/03/31 00:40 | 6.621 | 0.614 | 0 | 6.621 | 7945 | 0 | 7945 | 811440
1976/03/31 | 01:00:00 | 1976/03/31 01:00 | 6.621 | 0.614 | 0 | 6.621 | 7945 | 0 | 7945 | 811440
1976/03/31 | 01:20:00 | 1976/03/31 01:20 | 6.621 | 0.614 | 0 | 6.621 | 7945 | 0 | 7945 | 811440
1976/03/31 | 01:40:00 | 1976/03/31 01:40 | 6.621 | 0.614 | 0 | 6.621 | 7945 | 0 | 7945 | 811440
1976/03/31 | 02:00:00 | 1976/03/31 02:00 | 6.621 | 0.614 | 0 | 6.621 | 7945 | 0 | 7945 | 811440
1976/03/31 | 02:20:00 | 1976/03/31 02:20 | 6.621 | 0.614 | 0 | 6.621 | 7945 | 0 | 7945 | 811440
1976/03/31 | 02:40:00 | 1976/03/31 02:40 | 6.621 | 0.614 | 0 | 6.621 | 7945 | 0 | 7945 | 811440
1976/03/31 | 03:00:00 | 1976/03/31 03:00 | 6.621 | 0.614 | 0 | 6.621 | 7945 | 0 | 7945 | 811440
1976/03/31 | 03:20:00 | 1976/03/31 03:20 | 6.621 | 0.614 | 0 | 6.621 | 7945 | 0 | 7945 | 811440
1976/03/31 | 03:40:00 | 1976/03/31 03:40 | 6.621 | 0.614 | 0 | 6.621 | 7945 | 0 | 7945 | 811440
1976/03/31 | 04:00:00 | 1976/03/31 04:00 | 6.621 | 0.614 | 0 | 6.621 | 7945 | 0 | 7945 | 811440
1976/03/31 | 04:20:00 | 1976/03/31 04:20 | 6.622 | 0.614 | 0.001 | 6.621 | 7946 | 1 | 7945 | 811440
1976/03/31 | 04:40:00 | 1976/03/31 04:40 | 6.625 | 0.614 | 0.004 | 6.621 | 7948 | 3 | 7945 | 811440
1976/03/31 | 05:00:00 | 1976/03/31 05:00 | 6.627 | 0.614 | 0.006 | 6.621 | 7951 | 6 | 7945 | 811440
1976/03/31 | 05:20:00 | 1976/03/31 05:20 | 6.629 | 0.615 | 0.008 | 6.621 | 7954 | 8 | 7945 | 811440
1976/03/31 | 05:40:00 | 1976/03/31 05:40 | 6.632 | 0.615 | 0.011 | 6.621 | 7957 | 11 | 7945 | 811440
1976/03/31 | 06:00:00 | 1976/03/31 06:00 | 6.634 | 0.615 | 0.013 | 6.621 | 7960 | 14 | 7945 | 811440
1976/03/31 | 06:20:00 | 1976/03/31 06:20 | 6.637 | 0.615 | 0.016 | 6.621 | 7962 | 17 | 7945 | 811440
1976/03/31 | 06:40:00 | 1976/03/31 06:40 | 6.639 | 0.615 | 0.018 | 6.621 | 7965 | 20 | 7946 | 811440
1976/03/31 | 07:00:00 | 1976/03/31 07:00 | 6.641 | 0.615 | 0.02 | 6.621 | 7968 | 22 | 7946 | 811440
1976/03/31 | 07:20:00 | 1976/03/31 07:20 | 6.644 | 0.615 | 0.022 | 6.622 | 7971 | 25 | 7946 | 811440
1976/03/31 | 07:40:00 | 1976/03/31 07:40 | 6.646 | 0.615 | 0.024 | 6.622 | 7974 | 28 | 7946 | 811440
1976/03/31 | 08:00:00 | 1976/03/31 08:00 | 6.648 | 0.616 | 0.026 | 6.622 | 7977 | 30 | 7946 | 811440
1976/03/31 | 08:20:00 | 1976/03/31 08:20 | 6.651 | 0.616 | 0.029 | 6.622 | 7980 | 33 | 7946 | 811440
1976/03/31 | 08:40:00 | 1976/03/31 08:40 | 6.653 | 0.616 | 0.031 | 6.622 | 7982 | 36 | 7946 | 811440
1976/03/31 | 09:00:00 | 1976/03/31 09:00 | 6.656 | 0.616 | 0.034 | 6.622 | 7985 | 39 | 7947 | 811440
1976/03/31 | 09:20:00 | 1976/03/31 09:20 | 6.658 | 0.616 | 0.036 | 6.622 | 7988 | 42 | 7947 | 811440
1976/03/31 | 09:40:00 | 1976/03/31 09:40 | 6.66 | 0.616 | 0.037 | 6.623 | 7991 | 44 | 7947 | 811440
1976/03/31 | 10:00:00 | 1976/03/31 10:00 | 6.663 | 0.616 | 0.04 | 6.623 | 7994 | 47 | 7947 | 811440
1976/03/31 | 10:20:00 | 1976/03/31 10:20 | 6.665 | 0.617 | 0.042 | 6.623 | 7997 | 49 | 7947 | 811440
1976/03/31 | 10:40:00 | 1976/03/31 10:40 | 6.667 | 0.617 | 0.044 | 6.623 | 7999 | 51 | 7948 | 811440
1976/03/31 | 11:00:00 | 1976/03/31 11:00 | 6.67 | 0.617 | 0.047 | 6.623 | 8002 | 54 | 7948 | 811440
1976/03/31 | 11:20:00 | 1976/03/31 11:20 | 6.672 | 0.617 | 0.048 | 6.624 | 8005 | 57 | 7948 | 811440
1976/03/31 | 11:40:00 | 1976/03/31 11:40 | 6.659 | 0.616 | 0.035 | 6.624 | 8000 | 50 | 7949 | 811440
1976/03/31 | 12:00:00 | 1976/03/31 12:00 | 6.643 | 0.615 | 0.019 | 6.624 | 7981 | 32 | 7949 | 811440
1976/03/31 | 12:20:00 | 1976/03/31 12:20 | 6.627 | 0.614 | 0.003 | 6.624 | 7962 | 13 | 7949 | 811440
1976/03/31 | 12:40:00 | 1976/03/31 12:40 | 6.611 | 0.613 | 0 | 6.611 | 7943 | 2 | 7941 | 811440
1976/03/31 | 13:00:00 | 1976/03/31 13:00 | 6.595 | 0.612 | 0 | 6.595 | 7923 | 0 | 7924 | 811440
1976/03/31 | 13:20:00 | 1976/03/31 13:20 | 6.579 | 0.612 | 0 | 6.579 | 7904 | 0 | 7904 | 811440
1976/03/31 | 13:40:00 | 1976/03/31 13:40 | 6.563 | 0.611 | 0 | 6.563 | 7885 | 0 | 7885 | 811440
1976/03/31 | 14:00:00 | 1976/03/31 14:00 | 6.547 | 0.61 | 0 | 6.547 | 7866 | 0 | 7866 | 811440
1976/03/31 | 14:20:00 | 1976/03/31 14:20 | 6.531 | 0.609 | 0 | 6.531 | 7846 | 0 | 7847 | 811440
1976/03/31 | 14:40:00 | 1976/03/31 14:40 | 6.515 | 0.608 | 0 | 6.515 | 7827 | 0 | 7828 | 811440
1976/03/31 | 15:00:00 | 1976/03/31 15:00 | 6.499 | 0.607 | 0 | 6.499 | 7808 | 0 | 7808 | 811440
1976/03/31 | 15:20:00 | 1976/03/31 15:20 | 6.482 | 0.606 | 0 | 6.482 | 7789 | 0 | 7789 | 811440
1976/03/31 | 15:40:00 | 1976/03/31 15:40 | 6.466 | 0.605 | 0 | 6.466 | 7769 | 0 | 7769 | 811440
1976/03/31 | 16:00:00 | 1976/03/31 16:00 | 6.45 | 0.604 | 0 | 6.45 | 7750 | 0 | 7750 | 811440
1976/03/31 | 16:20:00 | 1976/03/31 16:20 | 6.434 | 0.603 | 0 | 6.434 | 7731 | 0 | 7730 | 811440
1976/03/31 | 16:40:00 | 1976/03/31 16:40 | 6.418 | 0.602 | 0 | 6.418 | 7712 | 0 | 7711 | 811440
1976/03/31 | 17:00:00 | 1976/03/31 17:00 | 6.402 | 0.601 | 0 | 6.402 | 7692 | 0 | 7692 | 811440
1976/03/31 | 17:20:00 | 1976/03/31 17:20 | 6.386 | 0.6 | 0 | 6.386 | 7673 | 0 | 7673 | 811440
1976/03/31 | 17:40:00 | 1976/03/31 17:40 | 6.37 | 0.599 | 0 | 6.37 | 7654 | 0 | 7654 | 811440
1976/03/31 | 18:00:00 | 1976/03/31 18:00 | 6.36 | 0.599 | 0 | 6.36 | 7637 | 0 | 7638 | 811440
1976/03/31 | 18:20:00 | 1976/03/31 18:20 | 6.354 | 0.598 | 0 | 6.354 | 7628 | 0 | 7628 | 811440
1976/03/31 | 18:40:00 | 1976/03/31 18:40 | 6.347 | 0.598 | 0 | 6.347 | 7621 | 0 | 7621 | 811440
1976/03/31 | 19:00:00 | 1976/03/31 19:00 | 6.341 | 0.598 | 0 | 6.341 | 7613 | 0 | 7613 | 811440
1976/03/31 | 19:20:00 | 1976/03/31 19:20 | 6.335 | 0.597 | 0 | 6.335 | 7605 | 0 | 7606 | 811440
1976/03/31 | 19:40:00 | 1976/03/31 19:40 | 6.328 | 0.597 | 0 | 6.328 | 7598 | 0 | 7598 | 811440
1976/03/31 | 20:00:00 | 1976/03/31 20:00 | 6.322 | 0.597 | 0 | 6.322 | 7590 | 0 | 7590 | 811440
1976/03/31 | 20:20:00 | 1976/03/31 20:20 | 6.315 | 0.596 | 0 | 6.315 | 7582 | 0 | 7582 | 811440
1976/03/31 | 20:40:00 | 1976/03/31 20:40 | 6.309 | 0.596 | 0 | 6.309 | 7575 | 0 | 7574 | 811440
1976/03/31 | 21:00:00 | 1976/03/31 21:00 | 6.303 | 0.595 | 0 | 6.303 | 7567 | 0 | 7567 | 811440
1976/03/31 | 21:20:00 | 1976/03/31 21:20 | 6.296 | 0.595 | 0 | 6.296 | 7559 | 0 | 7559 | 811440
1976/03/31 | 21:40:00 | 1976/03/31 21:40 | 6.29 | 0.595 | 0 | 6.29 | 7552 | 0 | 7552 | 811440
1976/03/31 | 22:00:00 | 1976/03/31 22:00 | 6.284 | 0.594 | 0 | 6.284 | 7544 | 0 | 7544 | 811440
1976/03/31 | 22:20:00 | 1976/03/31 22:20 | 6.277 | 0.594 | 0 | 6.277 | 7537 | 0 | 7537 | 811440
1976/03/31 | 22:40:00 | 1976/03/31 22:40 | 6.271 | 0.594 | 0 | 6.271 | 7529 | 0 | 7529 | 811440

## Event 9
Hydrograph info for event 9 for X1H021 in period 19751001 to 20260303
Hydrograph period: 1976/04/02 05:20:00 to 1976/04/11 21:00:00 Date of peak: 1976/04/04 03:00:00 Peak flow: 11.648m³/sec
Date | Time | Date + Time | Observed (m³/sec) | Observed H(m) | Q-Dxi (m³/sec) | Q-Bxi (m³/sec) | Q-Txi (m³) | Q-Dxi (m³) | Q-Bxi (m³) | Cum. Q-Dri (m³)
1976/04/02 | 05:20:00 | 1976/04/02 05:20 | 6.256 | 0.593 | 6.24 | 0.016 | 0 | 0 | 0 | 0
1976/04/02 | 05:40:00 | 1976/04/02 05:40 | 6.317 | 0.596 | 6.27 | 0.047 | 7544 | 7506 | 38 | 7506
1976/04/02 | 06:00:00 | 1976/04/02 06:00 | 6.379 | 0.6 | 6.301 | 0.078 | 7618 | 7542 | 75 | 15048
1976/04/02 | 06:20:00 | 1976/04/02 06:20 | 6.44 | 0.603 | 6.33 | 0.11 | 7691 | 7578 | 113 | 22626
1976/04/02 | 06:40:00 | 1976/04/02 06:40 | 6.501 | 0.607 | 6.359 | 0.142 | 7765 | 7613 | 151 | 30239
1976/04/02 | 07:00:00 | 1976/04/02 07:00 | 6.562 | 0.611 | 6.388 | 0.174 | 7838 | 7648 | 190 | 37887
1976/04/02 | 07:20:00 | 1976/04/02 07:20 | 6.624 | 0.614 | 6.418 | 0.206 | 7911 | 7684 | 228 | 45571
1976/04/02 | 07:40:00 | 1976/04/02 07:40 | 6.681 | 0.617 | 6.443 | 0.238 | 7984 | 7716 | 267 | 53287
1976/04/02 | 08:00:00 | 1976/04/02 08:00 | 6.722 | 0.62 | 6.451 | 0.271 | 8041 | 7737 | 305 | 61024
1976/04/02 | 08:20:00 | 1976/04/02 08:20 | 6.763 | 0.622 | 6.46 | 0.303 | 8091 | 7747 | 344 | 68771
1976/04/02 | 08:40:00 | 1976/04/02 08:40 | 6.804 | 0.624 | 6.469 | 0.335 | 8140 | 7757 | 383 | 76528
1976/04/02 | 09:00:00 | 1976/04/02 09:00 | 6.845 | 0.627 | 6.477 | 0.368 | 8189 | 7768 | 422 | 84296
1976/04/02 | 09:20:00 | 1976/04/02 09:20 | 6.886 | 0.629 | 6.486 | 0.4 | 8238 | 7778 | 461 | 92074
1976/04/02 | 09:40:00 | 1976/04/02 09:40 | 6.927 | 0.631 | 6.494 | 0.433 | 8287 | 7788 | 500 | 99862
1976/04/02 | 10:00:00 | 1976/04/02 10:00 | 6.968 | 0.634 | 6.503 | 0.465 | 8337 | 7798 | 539 | 107660
1976/04/02 | 10:20:00 | 1976/04/02 10:20 | 7.009 | 0.636 | 6.511 | 0.498 | 8386 | 7808 | 578 | 115468
1976/04/02 | 10:40:00 | 1976/04/02 10:40 | 7.05 | 0.638 | 6.519 | 0.531 | 8435 | 7818 | 617 | 123286
1976/04/02 | 11:00:00 | 1976/04/02 11:00 | 7.091 | 0.641 | 6.528 | 0.563 | 8484 | 7828 | 656 | 131114
1976/04/02 | 11:20:00 | 1976/04/02 11:20 | 7.132 | 0.643 | 6.536 | 0.596 | 8533 | 7838 | 696 | 138952
1976/04/02 | 11:40:00 | 1976/04/02 11:40 | 7.173 | 0.645 | 6.544 | 0.629 | 8583 | 7848 | 735 | 146800
1976/04/02 | 12:00:00 | 1976/04/02 12:00 | 7.214 | 0.648 | 6.552 | 0.662 | 8632 | 7858 | 774 | 154658
1976/04/02 | 12:20:00 | 1976/04/02 12:20 | 7.255 | 0.65 | 6.56 | 0.695 | 8681 | 7868 | 814 | 162526
1976/04/02 | 12:40:00 | 1976/04/02 12:40 | 7.293 | 0.652 | 6.566 | 0.727 | 8729 | 7876 | 853 | 170402
1976/04/02 | 13:00:00 | 1976/04/02 13:00 | 7.332 | 0.654 | 6.572 | 0.76 | 8775 | 7882 | 893 | 178284
1976/04/02 | 13:20:00 | 1976/04/02 13:20 | 7.37 | 0.657 | 6.577 | 0.793 | 8821 | 7889 | 932 | 186173
1976/04/02 | 13:40:00 | 1976/04/02 13:40 | 7.409 | 0.659 | 6.583 | 0.826 | 8868 | 7896 | 972 | 194069
1976/04/02 | 14:00:00 | 1976/04/02 14:00 | 7.448 | 0.661 | 6.589 | 0.859 | 8914 | 7903 | 1011 | 201972
1976/04/02 | 14:20:00 | 1976/04/02 14:20 | 7.486 | 0.663 | 6.594 | 0.892 | 8960 | 7909 | 1051 | 209881
1976/04/02 | 14:40:00 | 1976/04/02 14:40 | 7.525 | 0.665 | 6.6 | 0.925 | 9006 | 7916 | 1091 | 217797
1976/04/02 | 15:00:00 | 1976/04/02 15:00 | 7.563 | 0.667 | 6.605 | 0.958 | 9053 | 7922 | 1130 | 225719
1976/04/02 | 15:20:00 | 1976/04/02 15:20 | 7.602 | 0.669 | 6.61 | 0.992 | 9099 | 7929 | 1170 | 233648
1976/04/02 | 15:40:00 | 1976/04/02 15:40 | 7.64 | 0.671 | 6.615 | 1.025 | 9145 | 7935 | 1210 | 241583
1976/04/02 | 16:00:00 | 1976/04/02 16:00 | 7.679 | 0.674 | 6.621 | 1.058 | 9192 | 7942 | 1250 | 249525
1976/04/02 | 16:20:00 | 1976/04/02 16:20 | 7.708 | 0.675 | 6.617 | 1.091 | 9236 | 7943 | 1289 | 257468
1976/04/02 | 16:40:00 | 1976/04/02 16:40 | 7.718 | 0.676 | 6.594 | 1.124 | 9256 | 7926 | 1329 | 265394
1976/04/02 | 17:00:00 | 1976/04/02 17:00 | 7.729 | 0.676 | 6.572 | 1.157 | 9269 | 7899 | 1369 | 273293
1976/04/02 | 17:20:00 | 1976/04/02 17:20 | 7.74 | 0.677 | 6.55 | 1.19 | 9281 | 7873 | 1408 | 281166
1976/04/02 | 17:40:00 | 1976/04/02 17:40 | 7.75 | 0.678 | 6.527 | 1.223 | 9294 | 7846 | 1448 | 289012
1976/04/02 | 18:00:00 | 1976/04/02 18:00 | 7.761 | 0.678 | 6.505 | 1.256 | 9307 | 7820 | 1487 | 296832
1976/04/02 | 18:20:00 | 1976/04/02 18:20 | 7.772 | 0.679 | 6.484 | 1.288 | 9320 | 7794 | 1526 | 304626
1976/04/02 | 18:40:00 | 1976/04/02 18:40 | 7.782 | 0.679 | 6.461 | 1.321 | 9333 | 7767 | 1565 | 312393
1976/04/02 | 19:00:00 | 1976/04/02 19:00 | 7.793 | 0.68 | 6.44 | 1.353 | 9345 | 7741 | 1604 | 320134
1976/04/02 | 19:20:00 | 1976/04/02 19:20 | 7.804 | 0.68 | 6.419 | 1.385 | 9358 | 7715 | 1643 | 327849
1976/04/02 | 19:40:00 | 1976/04/02 19:40 | 7.82 | 0.681 | 6.403 | 1.417 | 9371 | 7693 | 1681 | 335542
1976/04/02 | 20:00:00 | 1976/04/02 20:00 | 7.943 | 0.688 | 6.493 | 1.45 | 9458 | 7738 | 1720 | 343280
1976/04/02 | 20:20:00 | 1976/04/02 20:20 | 8.066 | 0.694 | 6.584 | 1.482 | 9605 | 7846 | 1759 | 351126
1976/04/02 | 20:40:00 | 1976/04/02 20:40 | 8.189 | 0.701 | 6.673 | 1.516 | 9753 | 7954 | 1799 | 359080
1976/04/02 | 21:00:00 | 1976/04/02 21:00 | 8.311 | 0.707 | 6.762 | 1.549 | 9900 | 8061 | 1839 | 367141
1976/04/02 | 21:20:00 | 1976/04/02 21:20 | 8.434 | 0.714 | 6.851 | 1.583 | 10047 | 8167 | 1880 | 375308
1976/04/02 | 21:40:00 | 1976/04/02 21:40 | 8.557 | 0.721 | 6.939 | 1.618 | 10195 | 8274 | 1921 | 383582
1976/04/02 | 22:00:00 | 1976/04/02 22:00 | 8.68 | 0.727 | 7.027 | 1.653 | 10342 | 8380 | 1962 | 391962
1976/04/02 | 22:20:00 | 1976/04/02 22:20 | 8.796 | 0.733 | 7.108 | 1.688 | 10489 | 8481 | 2005 | 400443
1976/04/02 | 22:40:00 | 1976/04/02 22:40 | 8.853 | 0.736 | 7.129 | 1.724 | 10590 | 8542 | 2047 | 408985
1976/04/02 | 23:00:00 | 1976/04/02 23:00 | 8.911 | 0.739 | 7.151 | 1.76 | 10658 | 8568 | 2090 | 417553
1976/04/02 | 23:20:00 | 1976/04/02 23:20 | 8.968 | 0.742 | 7.172 | 1.796 | 10727 | 8594 | 2133 | 426147
1976/04/02 | 23:40:00 | 1976/04/02 23:40 | 9.025 | 0.745 | 7.193 | 1.832 | 10796 | 8619 | 2176 | 434766
1976/04/03 | 00:00:00 | 1976/04/03 00:00 | 9.083 | 0.748 | 7.215 | 1.868 | 10865 | 8645 | 2220 | 443411
1976/04/03 | 00:20:00 | 1976/04/03 00:20 | 9.14 | 0.751 | 7.236 | 1.904 | 10934 | 8671 | 2263 | 452082
1976/04/03 | 00:40:00 | 1976/04/03 00:40 | 9.197 | 0.754 | 7.257 | 1.94 | 11002 | 8696 | 2307 | 460778
1976/04/03 | 01:00:00 | 1976/04/03 01:00 | 9.255 | 0.757 | 7.278 | 1.977 | 11071 | 8721 | 2350 | 469499
1976/04/03 | 01:20:00 | 1976/04/03 01:20 | 9.339 | 0.761 | 7.326 | 2.013 | 11151 | 8762 | 2394 | 478261
1976/04/03 | 01:40:00 | 1976/04/03 01:40 | 9.438 | 0.766 | 7.388 | 2.05 | 11266 | 8828 | 2438 | 487089
1976/04/03 | 02:00:00 | 1976/04/03 02:00 | 9.536 | 0.771 | 7.449 | 2.087 | 11384 | 8902 | 2483 | 495991
1976/04/03 | 02:20:00 | 1976/04/03 02:20 | 9.635 | 0.776 | 7.51 | 2.125 | 11503 | 8975 | 2527 | 504966
1976/04/03 | 02:40:00 | 1976/04/03 02:40 | 9.699 | 0.779 | 7.536 | 2.163 | 11612 | 9028 | 2573 | 513994
1976/04/03 | 03:00:00 | 1976/04/03 03:00 | 9.721 | 0.781 | 7.521 | 2.2 | 11652 | 9034 | 2618 | 523028
1976/04/03 | 03:20:00 | 1976/04/03 03:20 | 9.743 | 0.782 | 7.505 | 2.238 | 11679 | 9015 | 2663 | 532043
1976/04/03 | 03:40:00 | 1976/04/03 03:40 | 9.765 | 0.783 | 7.489 | 2.276 | 11705 | 8997 | 2708 | 541040
1976/04/03 | 04:00:00 | 1976/04/03 04:00 | 9.787 | 0.784 | 7.474 | 2.313 | 11731 | 8978 | 2753 | 550018
1976/04/03 | 04:20:00 | 1976/04/03 04:20 | 9.769 | 0.783 | 7.419 | 2.35 | 11736 | 8935 | 2798 | 558953
1976/04/03 | 04:40:00 | 1976/04/03 04:40 | 9.747 | 0.782 | 7.36 | 2.387 | 11710 | 8867 | 2843 | 567820
1976/04/03 | 05:00:00 | 1976/04/03 05:00 | 9.726 | 0.781 | 7.302 | 2.424 | 11684 | 8797 | 2887 | 576617
1976/04/03 | 05:20:00 | 1976/04/03 05:20 | 9.704 | 0.78 | 7.243 | 2.461 | 11658 | 8727 | 2931 | 585344
1976/04/03 | 05:40:00 | 1976/04/03 05:40 | 9.663 | 0.778 | 7.166 | 2.497 | 11627 | 8646 | 2975 | 593990
1976/04/03 | 06:00:00 | 1976/04/03 06:00 | 9.586 | 0.774 | 7.054 | 2.532 | 11549 | 8532 | 3018 | 602522
1976/04/03 | 06:20:00 | 1976/04/03 06:20 | 9.51 | 0.77 | 6.942 | 2.568 | 11457 | 8398 | 3060 | 610920
1976/04/03 | 06:40:00 | 1976/04/03 06:40 | 9.47 | 0.768 | 6.868 | 2.602 | 11377 | 8286 | 3102 | 619206
1976/04/03 | 07:00:00 | 1976/04/03 07:00 | 9.467 | 0.768 | 6.831 | 2.636 | 11362 | 8219 | 3143 | 627425
1976/04/03 | 07:20:00 | 1976/04/03 07:20 | 9.464 | 0.768 | 6.793 | 2.671 | 11358 | 8174 | 3184 | 635599
1976/04/03 | 07:40:00 | 1976/04/03 07:40 | 9.461 | 0.767 | 6.756 | 2.705 | 11354 | 8130 | 3225 | 643729
1976/04/03 | 08:00:00 | 1976/04/03 08:00 | 9.457 | 0.767 | 6.719 | 2.738 | 11351 | 8085 | 3266 | 651814
1976/04/03 | 08:20:00 | 1976/04/03 08:20 | 9.454 | 0.767 | 6.682 | 2.772 | 11347 | 8040 | 3306 | 659854
1976/04/03 | 08:40:00 | 1976/04/03 08:40 | 9.467 | 0.768 | 6.662 | 2.805 | 11345 | 8006 | 3346 | 667860
1976/04/03 | 09:00:00 | 1976/04/03 09:00 | 9.571 | 0.773 | 6.732 | 2.839 | 11423 | 8036 | 3387 | 675896
1976/04/03 | 09:20:00 | 1976/04/03 09:20 | 9.675 | 0.778 | 6.802 | 2.873 | 11548 | 8121 | 3427 | 684017
1976/04/03 | 09:40:00 | 1976/04/03 09:40 | 9.779 | 0.783 | 6.872 | 2.907 | 11672 | 8204 | 3468 | 692221
1976/04/03 | 10:00:00 | 1976/04/03 10:00 | 9.757 | 0.782 | 6.816 | 2.941 | 11729 | 8212 | 3509 | 700433
1976/04/03 | 10:20:00 | 1976/04/03 10:20 | 9.721 | 0.781 | 6.746 | 2.975 | 11687 | 8137 | 3550 | 708570
1976/04/03 | 10:40:00 | 1976/04/03 10:40 | 9.686 | 0.779 | 6.677 | 3.009 | 11644 | 8054 | 3591 | 716624
1976/04/03 | 11:00:00 | 1976/04/03 11:00 | 9.722 | 0.781 | 6.679 | 3.043 | 11625 | 8014 | 3631 | 724638
1976/04/03 | 11:20:00 | 1976/04/03 11:20 | 9.819 | 0.785 | 6.743 | 3.076 | 11725 | 8053 | 3671 | 732691
1976/04/03 | 11:40:00 | 1976/04/03 11:40 | 9.915 | 0.79 | 6.805 | 3.11 | 11840 | 8129 | 3712 | 740820
1976/04/03 | 12:00:00 | 1976/04/03 12:00 | 9.986 | 0.794 | 6.842 | 3.144 | 11943 | 8188 | 3753 | 749008
1976/04/03 | 12:20:00 | 1976/04/03 12:20 | 9.999 | 0.794 | 6.82 | 3.179 | 12003 | 8197 | 3794 | 757205
1976/04/03 | 12:40:00 | 1976/04/03 12:40 | 9.981 | 0.794 | 6.768 | 3.213 | 11988 | 8153 | 3835 | 765358
1976/04/03 | 13:00:00 | 1976/04/03 13:00 | 9.964 | 0.793 | 6.718 | 3.246 | 11967 | 8092 | 3875 | 773450
1976/04/03 | 13:20:00 | 1976/04/03 13:20 | 9.947 | 0.792 | 6.667 | 3.28 | 11946 | 8031 | 3916 | 781481
1976/04/03 | 13:40:00 | 1976/04/03 13:40 | 9.929 | 0.791 | 6.616 | 3.313 | 11926 | 7970 | 3956 | 789451
1976/04/03 | 14:00:00 | 1976/04/03 14:00 | 9.994 | 0.794 | 6.647 | 3.347 | 11954 | 7958 | 3996 | 797409
1976/04/03 | 14:20:00 | 1976/04/03 14:20 | 10.06 | 0.797 | 6.68 | 3.38 | 12032 | 7997 | 4036 | 805406
1976/04/03 | 14:40:00 | 1976/04/03 14:40 | 10.125 | 0.801 | 6.712 | 3.413 | 12111 | 8035 | 4076 | 813441
1976/04/03 | 15:00:00 | 1976/04/03 15:00 | 10.178 | 0.803 | 6.731 | 3.447 | 12182 | 8065 | 4116 | 821506
1976/04/03 | 15:20:00 | 1976/04/03 15:20 | 10.23 | 0.806 | 6.749 | 3.481 | 12245 | 8088 | 4157 | 829594
1976/04/03 | 15:40:00 | 1976/04/03 15:40 | 10.283 | 0.808 | 6.768 | 3.515 | 12308 | 8110 | 4197 | 837704
1976/04/03 | 16:00:00 | 1976/04/03 16:00 | 10.316 | 0.81 | 6.767 | 3.549 | 12366 | 8121 | 4238 | 845825
1976/04/03 | 16:20:00 | 1976/04/03 16:20 | 10.321 | 0.81 | 6.738 | 3.583 | 12382 | 8103 | 4279 | 853928
1976/04/03 | 16:40:00 | 1976/04/03 16:40 | 10.326 | 0.811 | 6.71 | 3.616 | 12388 | 8069 | 4319 | 861997
1976/04/03 | 17:00:00 | 1976/04/03 17:00 | 10.331 | 0.811 | 6.681 | 3.65 | 12394 | 8034 | 4360 | 870031
1976/04/03 | 17:20:00 | 1976/04/03 17:20 | 10.348 | 0.812 | 6.665 | 3.683 | 12402 | 8007 | 4400 | 878038
1976/04/03 | 17:40:00 | 1976/04/03 17:40 | 10.402 | 0.814 | 6.685 | 3.717 | 12450 | 8010 | 4440 | 886048
1976/04/03 | 18:00:00 | 1976/04/03 18:00 | 10.457 | 0.817 | 6.707 | 3.75 | 12516 | 8035 | 4480 | 894083
1976/04/03 | 18:20:00 | 1976/04/03 18:20 | 10.511 | 0.82 | 6.727 | 3.784 | 12581 | 8060 | 4521 | 902143
1976/04/03 | 18:40:00 | 1976/04/03 18:40 | 10.556 | 0.822 | 6.738 | 3.818 | 12643 | 8079 | 4561 | 910222
1976/04/03 | 19:00:00 | 1976/04/03 19:00 | 10.591 | 0.824 | 6.739 | 3.852 | 12688 | 8087 | 4602 | 918309
1976/04/03 | 19:20:00 | 1976/04/03 19:20 | 10.625 | 0.825 | 6.74 | 3.885 | 12729 | 8087 | 4642 | 926396
1976/04/03 | 19:40:00 | 1976/04/03 19:40 | 10.66 | 0.827 | 6.741 | 3.919 | 12771 | 8088 | 4683 | 934484
1976/04/03 | 20:00:00 | 1976/04/03 20:00 | 10.694 | 0.829 | 6.741 | 3.953 | 12813 | 8089 | 4723 | 942573
1976/04/03 | 20:20:00 | 1976/04/03 20:20 | 10.729 | 0.83 | 6.742 | 3.987 | 12854 | 8090 | 4764 | 950663
1976/04/03 | 20:40:00 | 1976/04/03 20:40 | 10.764 | 0.832 | 6.744 | 4.02 | 12896 | 8092 | 4804 | 958755
1976/04/03 | 21:00:00 | 1976/04/03 21:00 | 10.798 | 0.834 | 6.744 | 4.054 | 12937 | 8092 | 4845 | 966847
1976/04/03 | 21:20:00 | 1976/04/03 21:20 | 10.833 | 0.835 | 6.745 | 4.088 | 12979 | 8093 | 4885 | 974940
1976/04/03 | 21:40:00 | 1976/04/03 21:40 | 10.868 | 0.837 | 6.746 | 4.122 | 13021 | 8095 | 4926 | 983035
1976/04/03 | 22:00:00 | 1976/04/03 22:00 | 10.91 | 0.839 | 6.754 | 4.156 | 13064 | 8100 | 4967 | 991135
1976/04/03 | 22:20:00 | 1976/04/03 22:20 | 10.965 | 0.842 | 6.775 | 4.19 | 13125 | 8118 | 5007 | 999253
1976/04/03 | 22:40:00 | 1976/04/03 22:40 | 11.02 | 0.844 | 6.796 | 4.224 | 13191 | 8143 | 5048 | 1007396
1976/04/03 | 23:00:00 | 1976/04/03 23:00 | 11.075 | 0.847 | 6.817 | 4.258 | 13257 | 8168 | 5089 | 1015564
1976/04/03 | 23:20:00 | 1976/04/03 23:20 | 11.13 | 0.849 | 6.838 | 4.292 | 13323 | 8193 | 5130 | 1023757
1976/04/03 | 23:40:00 | 1976/04/03 23:40 | 11.185 | 0.852 | 6.859 | 4.326 | 13389 | 8218 | 5171 | 1031975
1976/04/04 | 00:00:00 | 1976/04/04 00:00 | 11.24 | 0.855 | 6.879 | 4.361 | 13455 | 8243 | 5212 | 1040218
1976/04/04 | 00:20:00 | 1976/04/04 00:20 | 11.295 | 0.857 | 6.9 | 4.395 | 13521 | 8267 | 5254 | 1048485
1976/04/04 | 00:40:00 | 1976/04/04 00:40 | 11.342 | 0.86 | 6.912 | 4.43 | 13584 | 8287 | 5295 | 1056772
1976/04/04 | 01:00:00 | 1976/04/04 01:00 | 11.386 | 0.862 | 6.921 | 4.465 | 13637 | 8300 | 5337 | 1065072
1976/04/04 | 01:20:00 | 1976/04/04 01:20 | 11.431 | 0.864 | 6.932 | 4.499 | 13690 | 8312 | 5378 | 1073384
1976/04/04 | 01:40:00 | 1976/04/04 01:40 | 11.475 | 0.866 | 6.941 | 4.534 | 13744 | 8324 | 5420 | 1081708
1976/04/04 | 02:00:00 | 1976/04/04 02:00 | 11.519 | 0.868 | 6.95 | 4.569 | 13797 | 8335 | 5462 | 1090043
1976/04/04 | 02:20:00 | 1976/04/04 02:20 | 11.564 | 0.87 | 6.96 | 4.604 | 13850 | 8346 | 5504 | 1098389
1976/04/04 | 02:40:00 | 1976/04/04 02:40 | 11.608 | 0.872 | 6.969 | 4.639 | 13903 | 8358 | 5545 | 1106747
1976/04/04 | 03:00:00 | 1976/04/04 03:00 | 11.646 | 0.874 | 6.972 | 4.674 | 13956 | 8365 | 5587 | 1115112
1976/04/04 | 03:20:00 | 1976/04/04 03:20 | 11.622 | 0.873 | 6.914 | 4.708 | 13961 | 8332 | 5629 | 1115112
1976/04/04 | 03:40:00 | 1976/04/04 03:40 | 11.598 | 0.872 | 6.855 | 4.743 | 13932 | 8261 | 5671 | 1115112
1976/04/04 | 04:00:00 | 1976/04/04 04:00 | 11.575 | 0.871 | 6.798 | 4.777 | 13904 | 8192 | 5712 | 1115112
1976/04/04 | 04:20:00 | 1976/04/04 04:20 | 11.551 | 0.869 | 6.74 | 4.811 | 13876 | 8123 | 5753 | 1115112
1976/04/04 | 04:40:00 | 1976/04/04 04:40 | 11.528 | 0.868 | 6.683 | 4.845 | 13847 | 8054 | 5793 | 1115112
1976/04/04 | 05:00:00 | 1976/04/04 05:00 | 11.504 | 0.867 | 6.626 | 4.878 | 13819 | 7986 | 5834 | 1115112
1976/04/04 | 05:20:00 | 1976/04/04 05:20 | 11.481 | 0.866 | 6.57 | 4.911 | 13791 | 7917 | 5874 | 1115112
1976/04/04 | 05:40:00 | 1976/04/04 05:40 | 11.457 | 0.865 | 6.513 | 4.944 | 13762 | 7850 | 5913 | 1115112
1976/04/04 | 06:00:00 | 1976/04/04 06:00 | 11.433 | 0.864 | 6.457 | 4.976 | 13734 | 7782 | 5952 | 1115112
1976/04/04 | 06:20:00 | 1976/04/04 06:20 | 11.406 | 0.863 | 6.397 | 5.009 | 13705 | 7712 | 5991 | 1115112
1976/04/04 | 06:40:00 | 1976/04/04 06:40 | 11.361 | 0.86 | 6.32 | 5.041 | 13660 | 7631 | 6029 | 1115112
1976/04/04 | 07:00:00 | 1976/04/04 07:00 | 11.317 | 0.858 | 6.245 | 5.072 | 13607 | 7539 | 6068 | 1115112
1976/04/04 | 07:20:00 | 1976/04/04 07:20 | 11.273 | 0.856 | 6.17 | 5.103 | 13554 | 7449 | 6105 | 1115112
1976/04/04 | 07:40:00 | 1976/04/04 07:40 | 11.229 | 0.854 | 6.095 | 5.134 | 13501 | 7359 | 6142 | 1115112
1976/04/04 | 08:00:00 | 1976/04/04 08:00 | 11.184 | 0.852 | 6.02 | 5.164 | 13448 | 7269 | 6179 | 1115112
1976/04/04 | 08:20:00 | 1976/04/04 08:20 | 11.14 | 0.85 | 5.946 | 5.194 | 13395 | 7179 | 6215 | 1115112
1976/04/04 | 08:40:00 | 1976/04/04 08:40 | 11.096 | 0.848 | 5.872 | 5.224 | 13342 | 7091 | 6251 | 1115112
1976/04/04 | 09:00:00 | 1976/04/04 09:00 | 11.052 | 0.846 | 5.799 | 5.253 | 13289 | 7003 | 6286 | 1115112
1976/04/04 | 09:20:00 | 1976/04/04 09:20 | 10.993 | 0.843 | 5.711 | 5.282 | 13230 | 6906 | 6321 | 1115112
1976/04/04 | 09:40:00 | 1976/04/04 09:40 | 10.927 | 0.84 | 5.617 | 5.31 | 13152 | 6797 | 6355 | 1115112
1976/04/04 | 10:00:00 | 1976/04/04 10:00 | 10.86 | 0.836 | 5.522 | 5.338 | 13072 | 6683 | 6389 | 1115112
1976/04/04 | 10:20:00 | 1976/04/04 10:20 | 10.793 | 0.833 | 5.427 | 5.366 | 12992 | 6569 | 6422 | 1115112
1976/04/04 | 10:40:00 | 1976/04/04 10:40 | 10.727 | 0.83 | 5.334 | 5.393 | 12912 | 6457 | 6455 | 1115112
1976/04/04 | 11:00:00 | 1976/04/04 11:00 | 10.66 | 0.827 | 5.241 | 5.419 | 12832 | 6345 | 6487 | 1115112
1976/04/04 | 11:20:00 | 1976/04/04 11:20 | 10.594 | 0.824 | 5.149 | 5.445 | 12753 | 6234 | 6519 | 1115112
1976/04/04 | 11:40:00 | 1976/04/04 11:40 | 10.527 | 0.82 | 5.056 | 5.471 | 12673 | 6123 | 6550 | 1115112
1976/04/04 | 12:00:00 | 1976/04/04 12:00 | 10.461 | 0.817 | 4.965 | 5.496 | 12593 | 6013 | 6580 | 1115112
1976/04/04 | 12:20:00 | 1976/04/04 12:20 | 10.394 | 0.814 | 4.873 | 5.521 | 12513 | 5903 | 6610 | 1115112
1976/04/04 | 12:40:00 | 1976/04/04 12:40 | 10.328 | 0.811 | 4.783 | 5.545 | 12433 | 5794 | 6639 | 1115112
1976/04/04 | 13:00:00 | 1976/04/04 13:00 | 10.27 | 0.808 | 4.701 | 5.569 | 12359 | 5691 | 6668 | 1115112
1976/04/04 | 13:20:00 | 1976/04/04 13:20 | 10.211 | 0.805 | 4.619 | 5.592 | 12288 | 5592 | 6696 | 1115112
1976/04/04 | 13:40:00 | 1976/04/04 13:40 | 10.152 | 0.802 | 4.537 | 5.615 | 12218 | 5494 | 6724 | 1115112
1976/04/04 | 14:00:00 | 1976/04/04 14:00 | 10.093 | 0.799 | 4.456 | 5.637 | 12147 | 5396 | 6751 | 1115112
1976/04/04 | 14:20:00 | 1976/04/04 14:20 | 10.035 | 0.796 | 4.376 | 5.659 | 12077 | 5299 | 6778 | 1115112
1976/04/04 | 14:40:00 | 1976/04/04 14:40 | 9.976 | 0.793 | 4.295 | 5.681 | 12006 | 5202 | 6804 | 1115112
1976/04/04 | 15:00:00 | 1976/04/04 15:00 | 9.929 | 0.791 | 4.226 | 5.703 | 11940 | 5113 | 6830 | 1115112
1976/04/04 | 15:20:00 | 1976/04/04 15:20 | 9.893 | 0.789 | 4.169 | 5.724 | 11893 | 5037 | 6856 | 1115112
1976/04/04 | 15:40:00 | 1976/04/04 15:40 | 9.856 | 0.787 | 4.112 | 5.744 | 11849 | 4969 | 6881 | 1115112
1976/04/04 | 16:00:00 | 1976/04/04 16:00 | 9.819 | 0.785 | 4.054 | 5.765 | 11805 | 4899 | 6906 | 1115112
1976/04/04 | 16:20:00 | 1976/04/04 16:20 | 9.783 | 0.784 | 3.998 | 5.785 | 11761 | 4831 | 6930 | 1115112
1976/04/04 | 16:40:00 | 1976/04/04 16:40 | 9.746 | 0.782 | 3.941 | 5.805 | 11717 | 4763 | 6954 | 1115112
1976/04/04 | 17:00:00 | 1976/04/04 17:00 | 9.709 | 0.78 | 3.884 | 5.825 | 11673 | 4695 | 6978 | 1115112
1976/04/04 | 17:20:00 | 1976/04/04 17:20 | 9.682 | 0.779 | 3.838 | 5.844 | 11634 | 4634 | 7001 | 1115112
1976/04/04 | 17:40:00 | 1976/04/04 17:40 | 9.654 | 0.777 | 3.791 | 5.863 | 11601 | 4577 | 7024 | 1115112
1976/04/04 | 18:00:00 | 1976/04/04 18:00 | 9.626 | 0.776 | 3.744 | 5.882 | 11568 | 4521 | 7047 | 1115112
1976/04/04 | 18:20:00 | 1976/04/04 18:20 | 9.598 | 0.774 | 3.697 | 5.901 | 11534 | 4465 | 7069 | 1115112
1976/04/04 | 18:40:00 | 1976/04/04 18:40 | 9.57 | 0.773 | 3.651 | 5.919 | 11501 | 4409 | 7092 | 1115112
1976/04/04 | 19:00:00 | 1976/04/04 19:00 | 9.543 | 0.772 | 3.606 | 5.937 | 11468 | 4354 | 7114 | 1115112
1976/04/04 | 19:20:00 | 1976/04/04 19:20 | 9.515 | 0.77 | 3.56 | 5.955 | 11434 | 4299 | 7135 | 1115112
1976/04/04 | 19:40:00 | 1976/04/04 19:40 | 9.487 | 0.769 | 3.514 | 5.973 | 11401 | 4244 | 7157 | 1115112
1976/04/04 | 20:00:00 | 1976/04/04 20:00 | 9.459 | 0.767 | 3.469 | 5.99 | 11368 | 4190 | 7178 | 1115112
1976/04/04 | 20:20:00 | 1976/04/04 20:20 | 9.431 | 0.766 | 3.423 | 6.008 | 11334 | 4135 | 7199 | 1115112
1976/04/04 | 20:40:00 | 1976/04/04 20:40 | 9.404 | 0.765 | 3.379 | 6.025 | 11301 | 4082 | 7219 | 1115112
1976/04/04 | 21:00:00 | 1976/04/04 21:00 | 9.385 | 0.764 | 3.343 | 6.042 | 11271 | 4034 | 7240 | 1115112
1976/04/04 | 21:20:00 | 1976/04/04 21:20 | 9.371 | 0.763 | 3.313 | 6.058 | 11253 | 3994 | 7260 | 1115112
1976/04/04 | 21:40:00 | 1976/04/04 21:40 | 9.358 | 0.762 | 3.283 | 6.075 | 11237 | 3958 | 7280 | 1115112
1976/04/04 | 22:00:00 | 1976/04/04 22:00 | 9.344 | 0.762 | 3.253 | 6.091 | 11221 | 3922 | 7299 | 1115112
1976/04/04 | 22:20:00 | 1976/04/04 22:20 | 9.331 | 0.761 | 3.224 | 6.107 | 11205 | 3886 | 7319 | 1115112
1976/04/04 | 22:40:00 | 1976/04/04 22:40 | 9.318 | 0.76 | 3.195 | 6.123 | 11189 | 3851 | 7338 | 1115112
1976/04/04 | 23:00:00 | 1976/04/04 23:00 | 9.304 | 0.759 | 3.165 | 6.139 | 11173 | 3816 | 7358 | 1115112
1976/04/04 | 23:20:00 | 1976/04/04 23:20 | 9.291 | 0.759 | 3.136 | 6.155 | 11157 | 3780 | 7377 | 1115112
1976/04/04 | 23:40:00 | 1976/04/04 23:40 | 9.278 | 0.758 | 3.107 | 6.171 | 11141 | 3746 | 7396 | 1115112
1976/04/05 | 00:00:00 | 1976/04/05 00:00 | 9.264 | 0.757 | 3.078 | 6.186 | 11125 | 3711 | 7414 | 1115112
1976/04/05 | 00:20:00 | 1976/04/05 00:20 | 9.251 | 0.757 | 3.049 | 6.202 | 11109 | 3676 | 7433 | 1115112
1976/04/05 | 00:40:00 | 1976/04/05 00:40 | 9.238 | 0.756 | 3.021 | 6.217 | 11093 | 3642 | 7451 | 1115112
1976/04/05 | 01:00:00 | 1976/04/05 01:00 | 9.224 | 0.755 | 2.992 | 6.232 | 11077 | 3608 | 7469 | 1115112
1976/04/05 | 01:20:00 | 1976/04/05 01:20 | 9.211 | 0.755 | 2.964 | 6.247 | 11061 | 3574 | 7487 | 1115112
1976/04/05 | 01:40:00 | 1976/04/05 01:40 | 9.198 | 0.754 | 2.936 | 6.262 | 11045 | 3540 | 7505 | 1115112
1976/04/05 | 02:00:00 | 1976/04/05 02:00 | 9.184 | 0.753 | 2.908 | 6.276 | 11029 | 3506 | 7523 | 1115112
1976/04/05 | 02:20:00 | 1976/04/05 02:20 | 9.171 | 0.753 | 2.88 | 6.291 | 11013 | 3473 | 7540 | 1115112
1976/04/05 | 02:40:00 | 1976/04/05 02:40 | 9.157 | 0.752 | 2.852 | 6.305 | 10997 | 3439 | 7558 | 1115112
1976/04/05 | 03:00:00 | 1976/04/05 03:00 | 9.144 | 0.751 | 2.825 | 6.319 | 10981 | 3406 | 7575 | 1115112
1976/04/05 | 03:20:00 | 1976/04/05 03:20 | 9.131 | 0.751 | 2.798 | 6.333 | 10965 | 3373 | 7592 | 1115112
1976/04/05 | 03:40:00 | 1976/04/05 03:40 | 9.117 | 0.75 | 2.77 | 6.347 | 10949 | 3340 | 7609 | 1115112
1976/04/05 | 04:00:00 | 1976/04/05 04:00 | 9.104 | 0.749 | 2.743 | 6.361 | 10933 | 3307 | 7625 | 1115112
1976/04/05 | 04:20:00 | 1976/04/05 04:20 | 9.091 | 0.749 | 2.716 | 6.375 | 10917 | 3275 | 7642 | 1115112
1976/04/05 | 04:40:00 | 1976/04/05 04:40 | 9.077 | 0.748 | 2.689 | 6.388 | 10901 | 3243 | 7658 | 1115112
1976/04/05 | 05:00:00 | 1976/04/05 05:00 | 9.064 | 0.747 | 2.662 | 6.402 | 10885 | 3210 | 7674 | 1115112
1976/04/05 | 05:20:00 | 1976/04/05 05:20 | 9.051 | 0.746 | 2.636 | 6.415 | 10869 | 3179 | 7690 | 1115112
1976/04/05 | 05:40:00 | 1976/04/05 05:40 | 9.037 | 0.746 | 2.609 | 6.428 | 10853 | 3147 | 7706 | 1115112
1976/04/05 | 06:00:00 | 1976/04/05 06:00 | 9.024 | 0.745 | 2.583 | 6.441 | 10837 | 3115 | 7722 | 1115112
1976/04/05 | 06:20:00 | 1976/04/05 06:20 | 9.01 | 0.744 | 2.556 | 6.454 | 10821 | 3083 | 7737 | 1115112
1976/04/05 | 06:40:00 | 1976/04/05 06:40 | 8.997 | 0.744 | 2.53 | 6.467 | 10805 | 3052 | 7753 | 1115112
1976/04/05 | 07:00:00 | 1976/04/05 07:00 | 8.984 | 0.743 | 2.504 | 6.48 | 10789 | 3021 | 7768 | 1115112
1976/04/05 | 07:20:00 | 1976/04/05 07:20 | 8.97 | 0.742 | 2.478 | 6.492 | 10773 | 2989 | 7783 | 1115112
1976/04/05 | 07:40:00 | 1976/04/05 07:40 | 8.957 | 0.742 | 2.453 | 6.504 | 10756 | 2958 | 7798 | 1115112
1976/04/05 | 08:00:00 | 1976/04/05 08:00 | 8.944 | 0.741 | 2.427 | 6.517 | 10740 | 2928 | 7813 | 1115112
1976/04/05 | 08:20:00 | 1976/04/05 08:20 | 8.93 | 0.74 | 2.401 | 6.529 | 10724 | 2897 | 7827 | 1115112
1976/04/05 | 08:40:00 | 1976/04/05 08:40 | 8.918 | 0.74 | 2.377 | 6.541 | 10709 | 2867 | 7842 | 1115112
1976/04/05 | 09:00:00 | 1976/04/05 09:00 | 8.905 | 0.739 | 2.352 | 6.553 | 10694 | 2838 | 7856 | 1115112
1976/04/05 | 09:20:00 | 1976/04/05 09:20 | 8.893 | 0.738 | 2.329 | 6.564 | 10679 | 2809 | 7870 | 1115112
1976/04/05 | 09:40:00 | 1976/04/05 09:40 | 8.88 | 0.738 | 2.304 | 6.576 | 10664 | 2780 | 7884 | 1115112
1976/04/05 | 10:00:00 | 1976/04/05 10:00 | 8.868 | 0.737 | 2.281 | 6.587 | 10649 | 2751 | 7898 | 1115112
1976/04/05 | 10:20:00 | 1976/04/05 10:20 | 8.855 | 0.736 | 2.256 | 6.599 | 10634 | 2722 | 7912 | 1115112
1976/04/05 | 10:40:00 | 1976/04/05 10:40 | 8.843 | 0.736 | 2.233 | 6.61 | 10619 | 2694 | 7925 | 1115112
1976/04/05 | 11:00:00 | 1976/04/05 11:00 | 8.83 | 0.735 | 2.209 | 6.621 | 10604 | 2665 | 7939 | 1115112
1976/04/05 | 11:20:00 | 1976/04/05 11:20 | 8.818 | 0.734 | 2.186 | 6.632 | 10589 | 2637 | 7952 | 1115112
1976/04/05 | 11:40:00 | 1976/04/05 11:40 | 8.805 | 0.734 | 2.162 | 6.643 | 10574 | 2609 | 7965 | 1115112
1976/04/05 | 12:00:00 | 1976/04/05 12:00 | 8.793 | 0.733 | 2.139 | 6.654 | 10559 | 2581 | 7978 | 1115112
1976/04/05 | 12:20:00 | 1976/04/05 12:20 | 8.78 | 0.732 | 2.115 | 6.665 | 10544 | 2553 | 7991 | 1115112
1976/04/05 | 12:40:00 | 1976/04/05 12:40 | 8.768 | 0.732 | 2.093 | 6.675 | 10529 | 2525 | 8004 | 1115112
1976/04/05 | 13:00:00 | 1976/04/05 13:00 | 8.755 | 0.731 | 2.069 | 6.686 | 10514 | 2497 | 8016 | 1115112
1976/04/05 | 13:20:00 | 1976/04/05 13:20 | 8.743 | 0.73 | 2.047 | 6.696 | 10499 | 2470 | 8029 | 1115112
1976/04/05 | 13:40:00 | 1976/04/05 13:40 | 8.73 | 0.73 | 2.024 | 6.706 | 10484 | 2443 | 8041 | 1115112
1976/04/05 | 14:00:00 | 1976/04/05 14:00 | 8.718 | 0.729 | 2.002 | 6.716 | 10469 | 2416 | 8053 | 1115112
1976/04/05 | 14:20:00 | 1976/04/05 14:20 | 8.705 | 0.729 | 1.979 | 6.726 | 10454 | 2388 | 8065 | 1115112
1976/04/05 | 14:40:00 | 1976/04/05 14:40 | 8.693 | 0.728 | 1.957 | 6.736 | 10439 | 2362 | 8077 | 1115112
1976/04/05 | 15:00:00 | 1976/04/05 15:00 | 8.68 | 0.727 | 1.934 | 6.746 | 10424 | 2335 | 8089 | 1115112
1976/04/05 | 15:20:00 | 1976/04/05 15:20 | 8.668 | 0.727 | 1.913 | 6.755 | 10409 | 2308 | 8101 | 1115112
1976/04/05 | 15:40:00 | 1976/04/05 15:40 | 8.655 | 0.726 | 1.89 | 6.765 | 10394 | 2282 | 8112 | 1115112
1976/04/05 | 16:00:00 | 1976/04/05 16:00 | 8.643 | 0.725 | 1.869 | 6.774 | 10379 | 2255 | 8124 | 1115112
1976/04/05 | 16:20:00 | 1976/04/05 16:20 | 8.63 | 0.725 | 1.846 | 6.784 | 10364 | 2229 | 8135 | 1115112
1976/04/05 | 16:40:00 | 1976/04/05 16:40 | 8.618 | 0.724 | 1.825 | 6.793 | 10349 | 2203 | 8146 | 1115112
1976/04/05 | 17:00:00 | 1976/04/05 17:00 | 8.605 | 0.723 | 1.803 | 6.802 | 10334 | 2177 | 8157 | 1115112
1976/04/05 | 17:20:00 | 1976/04/05 17:20 | 8.592 | 0.723 | 1.781 | 6.811 | 10319 | 2151 | 8168 | 1115112
1976/04/05 | 17:40:00 | 1976/04/05 17:40 | 8.578 | 0.722 | 1.758 | 6.82 | 10302 | 2124 | 8178 | 1115112
1976/04/05 | 18:00:00 | 1976/04/05 18:00 | 8.563 | 0.721 | 1.734 | 6.829 | 10285 | 2096 | 8189 | 1115112
1976/04/05 | 18:20:00 | 1976/04/05 18:20 | 8.549 | 0.72 | 1.712 | 6.837 | 10267 | 2068 | 8199 | 1115112
1976/04/05 | 18:40:00 | 1976/04/05 18:40 | 8.535 | 0.72 | 1.689 | 6.846 | 10250 | 2041 | 8210 | 1115112
1976/04/05 | 19:00:00 | 1976/04/05 19:00 | 8.52 | 0.719 | 1.666 | 6.854 | 10233 | 2013 | 8220 | 1115112
1976/04/05 | 19:20:00 | 1976/04/05 19:20 | 8.506 | 0.718 | 1.644 | 6.862 | 10216 | 1986 | 8230 | 1115112
1976/04/05 | 19:40:00 | 1976/04/05 19:40 | 8.492 | 0.717 | 1.621 | 6.871 | 10198 | 1959 | 8240 | 1115112
1976/04/05 | 20:00:00 | 1976/04/05 20:00 | 8.477 | 0.717 | 1.598 | 6.879 | 10181 | 1932 | 8250 | 1115112
1976/04/05 | 20:20:00 | 1976/04/05 20:20 | 8.464 | 0.716 | 1.577 | 6.887 | 10164 | 1905 | 8259 | 1115112
1976/04/05 | 20:40:00 | 1976/04/05 20:40 | 8.454 | 0.715 | 1.56 | 6.894 | 10151 | 1882 | 8269 | 1115112
1976/04/05 | 21:00:00 | 1976/04/05 21:00 | 8.445 | 0.715 | 1.543 | 6.902 | 10140 | 1861 | 8278 | 1115112
1976/04/05 | 21:20:00 | 1976/04/05 21:20 | 8.435 | 0.714 | 1.525 | 6.91 | 10128 | 1841 | 8287 | 1115112
1976/04/05 | 21:40:00 | 1976/04/05 21:40 | 8.426 | 0.714 | 1.508 | 6.918 | 10117 | 1820 | 8296 | 1115112
1976/04/05 | 22:00:00 | 1976/04/05 22:00 | 8.416 | 0.713 | 1.491 | 6.925 | 10105 | 1800 | 8306 | 1115112
1976/04/05 | 22:20:00 | 1976/04/05 22:20 | 8.407 | 0.713 | 1.475 | 6.932 | 10094 | 1779 | 8315 | 1115112
1976/04/05 | 22:40:00 | 1976/04/05 22:40 | 8.397 | 0.712 | 1.457 | 6.94 | 10082 | 1759 | 8323 | 1115112
1976/04/05 | 23:00:00 | 1976/04/05 23:00 | 8.388 | 0.712 | 1.441 | 6.947 | 10071 | 1739 | 8332 | 1115112
1976/04/05 | 23:20:00 | 1976/04/05 23:20 | 8.378 | 0.711 | 1.424 | 6.954 | 10059 | 1719 | 8341 | 1115112
1976/04/05 | 23:40:00 | 1976/04/05 23:40 | 8.369 | 0.711 | 1.408 | 6.961 | 10048 | 1699 | 8349 | 1115112
1976/04/06 | 00:00:00 | 1976/04/06 00:00 | 8.359 | 0.71 | 1.391 | 6.968 | 10036 | 1679 | 8358 | 1115112
1976/04/06 | 00:20:00 | 1976/04/06 00:20 | 8.349 | 0.71 | 1.374 | 6.975 | 10025 | 1659 | 8366 | 1115112
1976/04/06 | 00:40:00 | 1976/04/06 00:40 | 8.34 | 0.709 | 1.358 | 6.982 | 10014 | 1639 | 8374 | 1115112
1976/04/06 | 01:00:00 | 1976/04/06 01:00 | 8.33 | 0.709 | 1.341 | 6.989 | 10002 | 1619 | 8383 | 1115112
1976/04/06 | 01:20:00 | 1976/04/06 01:20 | 8.321 | 0.708 | 1.325 | 6.996 | 9991 | 1600 | 8391 | 1115112
1976/04/06 | 01:40:00 | 1976/04/06 01:40 | 8.311 | 0.708 | 1.309 | 7.002 | 9979 | 1581 | 8399 | 1115112
1976/04/06 | 02:00:00 | 1976/04/06 02:00 | 8.302 | 0.707 | 1.293 | 7.009 | 9968 | 1561 | 8407 | 1115112
1976/04/06 | 02:20:00 | 1976/04/06 02:20 | 8.292 | 0.707 | 1.277 | 7.015 | 9956 | 1542 | 8414 | 1115112
1976/04/06 | 02:40:00 | 1976/04/06 02:40 | 8.283 | 0.706 | 1.261 | 7.022 | 9945 | 1523 | 8422 | 1115112
1976/04/06 | 03:00:00 | 1976/04/06 03:00 | 8.273 | 0.706 | 1.245 | 7.028 | 9933 | 1504 | 8430 | 1115112
1976/04/06 | 03:20:00 | 1976/04/06 03:20 | 8.263 | 0.705 | 1.229 | 7.034 | 9922 | 1485 | 8437 | 1115112
1976/04/06 | 03:40:00 | 1976/04/06 03:40 | 8.254 | 0.705 | 1.214 | 7.04 | 9910 | 1466 | 8444 | 1115112
1976/04/06 | 04:00:00 | 1976/04/06 04:00 | 8.244 | 0.704 | 1.198 | 7.046 | 9899 | 1447 | 8452 | 1115112
1976/04/06 | 04:20:00 | 1976/04/06 04:20 | 8.235 | 0.704 | 1.183 | 7.052 | 9888 | 1428 | 8459 | 1115112
1976/04/06 | 04:40:00 | 1976/04/06 04:40 | 8.225 | 0.703 | 1.167 | 7.058 | 9876 | 1410 | 8466 | 1115112
1976/04/06 | 05:00:00 | 1976/04/06 05:00 | 8.216 | 0.703 | 1.152 | 7.064 | 9865 | 1391 | 8473 | 1115112
1976/04/06 | 05:20:00 | 1976/04/06 05:20 | 8.206 | 0.702 | 1.136 | 7.07 | 9853 | 1373 | 8480 | 1115112
1976/04/06 | 05:40:00 | 1976/04/06 05:40 | 8.197 | 0.702 | 1.122 | 7.075 | 9842 | 1355 | 8487 | 1115112
1976/04/06 | 06:00:00 | 1976/04/06 06:00 | 8.187 | 0.701 | 1.106 | 7.081 | 9830 | 1337 | 8494 | 1115112
1976/04/06 | 06:20:00 | 1976/04/06 06:20 | 8.178 | 0.701 | 1.092 | 7.086 | 9819 | 1319 | 8500 | 1115112
1976/04/06 | 06:40:00 | 1976/04/06 06:40 | 8.168 | 0.7 | 1.076 | 7.092 | 9807 | 1301 | 8507 | 1115112
1976/04/06 | 07:00:00 | 1976/04/06 07:00 | 8.158 | 0.7 | 1.061 | 7.097 | 9796 | 1282 | 8513 | 1115112
1976/04/06 | 07:20:00 | 1976/04/06 07:20 | 8.149 | 0.699 | 1.047 | 7.102 | 9784 | 1264 | 8520 | 1115112
1976/04/06 | 07:40:00 | 1976/04/06 07:40 | 8.139 | 0.699 | 1.031 | 7.108 | 9773 | 1247 | 8526 | 1115112
1976/04/06 | 08:00:00 | 1976/04/06 08:00 | 8.13 | 0.698 | 1.017 | 7.113 | 9762 | 1229 | 8532 | 1115112
1976/04/06 | 08:20:00 | 1976/04/06 08:20 | 8.12 | 0.698 | 1.002 | 7.118 | 9750 | 1212 | 8538 | 1115112
1976/04/06 | 08:40:00 | 1976/04/06 08:40 | 8.111 | 0.697 | 0.988 | 7.123 | 9739 | 1194 | 8544 | 1115112
1976/04/06 | 09:00:00 | 1976/04/06 09:00 | 8.101 | 0.697 | 0.973 | 7.128 | 9727 | 1177 | 8550 | 1115112
1976/04/06 | 09:20:00 | 1976/04/06 09:20 | 8.092 | 0.696 | 0.959 | 7.133 | 9716 | 1160 | 8556 | 1115112
1976/04/06 | 09:40:00 | 1976/04/06 09:40 | 8.085 | 0.696 | 0.948 | 7.137 | 9706 | 1144 | 8562 | 1115112
1976/04/06 | 10:00:00 | 1976/04/06 10:00 | 8.078 | 0.695 | 0.936 | 7.142 | 9698 | 1130 | 8568 | 1115112
1976/04/06 | 10:20:00 | 1976/04/06 10:20 | 8.072 | 0.695 | 0.925 | 7.147 | 9690 | 1117 | 8573 | 1115112
1976/04/06 | 10:40:00 | 1976/04/06 10:40 | 8.065 | 0.695 | 0.914 | 7.151 | 9682 | 1103 | 8579 | 1115112
1976/04/06 | 11:00:00 | 1976/04/06 11:00 | 8.058 | 0.694 | 0.902 | 7.156 | 9674 | 1089 | 8584 | 1115112
1976/04/06 | 11:20:00 | 1976/04/06 11:20 | 8.052 | 0.694 | 0.892 | 7.16 | 9666 | 1076 | 8590 | 1115112
1976/04/06 | 11:40:00 | 1976/04/06 11:40 | 8.045 | 0.694 | 0.88 | 7.165 | 9658 | 1063 | 8595 | 1115112
1976/04/06 | 12:00:00 | 1976/04/06 12:00 | 8.038 | 0.693 | 0.869 | 7.169 | 9650 | 1049 | 8600 | 1115112
1976/04/06 | 12:20:00 | 1976/04/06 12:20 | 8.032 | 0.693 | 0.858 | 7.174 | 9642 | 1036 | 8606 | 1115112
1976/04/06 | 12:40:00 | 1976/04/06 12:40 | 8.025 | 0.692 | 0.847 | 7.178 | 9634 | 1023 | 8611 | 1115112
1976/04/06 | 13:00:00 | 1976/04/06 13:00 | 8.019 | 0.692 | 0.837 | 7.182 | 9626 | 1011 | 8616 | 1115112
1976/04/06 | 13:20:00 | 1976/04/06 13:20 | 8.012 | 0.692 | 0.826 | 7.186 | 9618 | 998 | 8621 | 1115112
1976/04/06 | 13:40:00 | 1976/04/06 13:40 | 8.005 | 0.691 | 0.815 | 7.19 | 9610 | 984 | 8626 | 1115112
1976/04/06 | 14:00:00 | 1976/04/06 14:00 | 7.999 | 0.691 | 0.805 | 7.194 | 9602 | 972 | 8631 | 1115112
1976/04/06 | 14:20:00 | 1976/04/06 14:20 | 7.992 | 0.691 | 0.794 | 7.198 | 9595 | 959 | 8636 | 1115112
1976/04/06 | 14:40:00 | 1976/04/06 14:40 | 7.986 | 0.69 | 0.784 | 7.202 | 9587 | 946 | 8640 | 1115112
1976/04/06 | 15:00:00 | 1976/04/06 15:00 | 7.979 | 0.69 | 0.773 | 7.206 | 9579 | 934 | 8645 | 1115112
1976/04/06 | 15:20:00 | 1976/04/06 15:20 | 7.972 | 0.69 | 0.762 | 7.21 | 9571 | 921 | 8650 | 1115112
1976/04/06 | 15:40:00 | 1976/04/06 15:40 | 7.966 | 0.689 | 0.752 | 7.214 | 9563 | 908 | 8654 | 1115112
1976/04/06 | 16:00:00 | 1976/04/06 16:00 | 7.959 | 0.689 | 0.741 | 7.218 | 9555 | 896 | 8659 | 1115112
1976/04/06 | 16:20:00 | 1976/04/06 16:20 | 7.952 | 0.689 | 0.731 | 7.221 | 9547 | 883 | 8663 | 1115112
1976/04/06 | 16:40:00 | 1976/04/06 16:40 | 7.946 | 0.688 | 0.721 | 7.225 | 9539 | 871 | 8668 | 1115112
1976/04/06 | 17:00:00 | 1976/04/06 17:00 | 7.939 | 0.688 | 0.71 | 7.229 | 9531 | 859 | 8672 | 1115112
1976/04/06 | 17:20:00 | 1976/04/06 17:20 | 7.933 | 0.687 | 0.701 | 7.232 | 9523 | 847 | 8676 | 1115112
1976/04/06 | 17:40:00 | 1976/04/06 17:40 | 7.926 | 0.687 | 0.69 | 7.236 | 9515 | 835 | 8681 | 1115112
1976/04/06 | 18:00:00 | 1976/04/06 18:00 | 7.919 | 0.687 | 0.68 | 7.239 | 9507 | 822 | 8685 | 1115112
1976/04/06 | 18:20:00 | 1976/04/06 18:20 | 7.913 | 0.686 | 0.671 | 7.242 | 9499 | 810 | 8689 | 1115112
1976/04/06 | 18:40:00 | 1976/04/06 18:40 | 7.906 | 0.686 | 0.66 | 7.246 | 9491 | 799 | 8693 | 1115112
1976/04/06 | 19:00:00 | 1976/04/06 19:00 | 7.899 | 0.686 | 0.65 | 7.249 | 9483 | 786 | 8697 | 1115112
1976/04/06 | 19:20:00 | 1976/04/06 19:20 | 7.893 | 0.685 | 0.641 | 7.252 | 9475 | 774 | 8701 | 1115112
1976/04/06 | 19:40:00 | 1976/04/06 19:40 | 7.887 | 0.685 | 0.632 | 7.255 | 9467 | 763 | 8705 | 1115112
1976/04/06 | 20:00:00 | 1976/04/06 20:00 | 7.883 | 0.685 | 0.624 | 7.259 | 9462 | 754 | 8708 | 1115112
1976/04/06 | 20:20:00 | 1976/04/06 20:20 | 7.879 | 0.685 | 0.617 | 7.262 | 9457 | 745 | 8712 | 1115112
1976/04/06 | 20:40:00 | 1976/04/06 20:40 | 7.875 | 0.684 | 0.61 | 7.265 | 9452 | 737 | 8716 | 1115112
1976/04/06 | 21:00:00 | 1976/04/06 21:00 | 7.871 | 0.684 | 0.603 | 7.268 | 9447 | 728 | 8720 | 1115112
1976/04/06 | 21:20:00 | 1976/04/06 21:20 | 7.867 | 0.684 | 0.596 | 7.271 | 9442 | 720 | 8723 | 1115112
1976/04/06 | 21:40:00 | 1976/04/06 21:40 | 7.863 | 0.684 | 0.589 | 7.274 | 9438 | 711 | 8727 | 1115112
1976/04/06 | 22:00:00 | 1976/04/06 22:00 | 7.859 | 0.683 | 0.582 | 7.277 | 9433 | 703 | 8730 | 1115112
1976/04/06 | 22:20:00 | 1976/04/06 22:20 | 7.855 | 0.683 | 0.575 | 7.28 | 9428 | 695 | 8734 | 1115112
1976/04/06 | 22:40:00 | 1976/04/06 22:40 | 7.851 | 0.683 | 0.569 | 7.282 | 9423 | 686 | 8737 | 1115112
1976/04/06 | 23:00:00 | 1976/04/06 23:00 | 7.847 | 0.683 | 0.562 | 7.285 | 9419 | 678 | 8741 | 1115112
1976/04/06 | 23:20:00 | 1976/04/06 23:20 | 7.843 | 0.683 | 0.555 | 7.288 | 9414 | 670 | 8744 | 1115112
1976/04/06 | 23:40:00 | 1976/04/06 23:40 | 7.839 | 0.682 | 0.548 | 7.291 | 9409 | 662 | 8747 | 1115112
1976/04/07 | 00:00:00 | 1976/04/07 00:00 | 7.835 | 0.682 | 0.541 | 7.294 | 9404 | 654 | 8751 | 1115112
1976/04/07 | 00:20:00 | 1976/04/07 00:20 | 7.831 | 0.682 | 0.535 | 7.296 | 9399 | 646 | 8754 | 1115112
1976/04/07 | 00:40:00 | 1976/04/07 00:40 | 7.827 | 0.682 | 0.528 | 7.299 | 9395 | 638 | 8757 | 1115112
1976/04/07 | 01:00:00 | 1976/04/07 01:00 | 7.823 | 0.681 | 0.521 | 7.302 | 9390 | 630 | 8760 | 1115112
1976/04/07 | 01:20:00 | 1976/04/07 01:20 | 7.819 | 0.681 | 0.515 | 7.304 | 9385 | 622 | 8763 | 1115112
1976/04/07 | 01:40:00 | 1976/04/07 01:40 | 7.815 | 0.681 | 0.508 | 7.307 | 9380 | 614 | 8767 | 1115112
1976/04/07 | 02:00:00 | 1976/04/07 02:00 | 7.811 | 0.681 | 0.502 | 7.309 | 9375 | 606 | 8770 | 1115112
1976/04/07 | 02:20:00 | 1976/04/07 02:20 | 7.807 | 0.681 | 0.495 | 7.312 | 9371 | 598 | 8773 | 1115112
1976/04/07 | 02:40:00 | 1976/04/07 02:40 | 7.803 | 0.68 | 0.489 | 7.314 | 9366 | 590 | 8776 | 1115112
1976/04/07 | 03:00:00 | 1976/04/07 03:00 | 7.799 | 0.68 | 0.482 | 7.317 | 9361 | 583 | 8779 | 1115112
1976/04/07 | 03:20:00 | 1976/04/07 03:20 | 7.795 | 0.68 | 0.476 | 7.319 | 9356 | 575 | 8781 | 1115112
1976/04/07 | 03:40:00 | 1976/04/07 03:40 | 7.791 | 0.68 | 0.47 | 7.321 | 9352 | 567 | 8784 | 1115112
1976/04/07 | 04:00:00 | 1976/04/07 04:00 | 7.787 | 0.68 | 0.463 | 7.324 | 9347 | 560 | 8787 | 1115112
1976/04/07 | 04:20:00 | 1976/04/07 04:20 | 7.783 | 0.679 | 0.457 | 7.326 | 9342 | 552 | 8790 | 1115112
1976/04/07 | 04:40:00 | 1976/04/07 04:40 | 7.779 | 0.679 | 0.451 | 7.328 | 9337 | 545 | 8793 | 1115112
1976/04/07 | 05:00:00 | 1976/04/07 05:00 | 7.775 | 0.679 | 0.444 | 7.331 | 9332 | 537 | 8795 | 1115112
1976/04/07 | 05:20:00 | 1976/04/07 05:20 | 7.771 | 0.679 | 0.438 | 7.333 | 9328 | 530 | 8798 | 1115112
1976/04/07 | 05:40:00 | 1976/04/07 05:40 | 7.767 | 0.678 | 0.432 | 7.335 | 9323 | 522 | 8801 | 1115112
1976/04/07 | 06:00:00 | 1976/04/07 06:00 | 7.763 | 0.678 | 0.426 | 7.337 | 9318 | 515 | 8803 | 1115112
1976/04/07 | 06:20:00 | 1976/04/07 06:20 | 7.759 | 0.678 | 0.42 | 7.339 | 9313 | 507 | 8806 | 1115112
1976/04/07 | 06:40:00 | 1976/04/07 06:40 | 7.755 | 0.678 | 0.414 | 7.341 | 9308 | 500 | 8808 | 1115112
1976/04/07 | 07:00:00 | 1976/04/07 07:00 | 7.751 | 0.678 | 0.408 | 7.343 | 9304 | 493 | 8811 | 1115112
1976/04/07 | 07:20:00 | 1976/04/07 07:20 | 7.747 | 0.677 | 0.402 | 7.345 | 9299 | 485 | 8813 | 1115112
1976/04/07 | 07:40:00 | 1976/04/07 07:40 | 7.743 | 0.677 | 0.396 | 7.347 | 9294 | 478 | 8816 | 1115112
1976/04/07 | 08:00:00 | 1976/04/07 08:00 | 7.739 | 0.677 | 0.39 | 7.349 | 9289 | 471 | 8818 | 1115112
1976/04/07 | 08:20:00 | 1976/04/07 08:20 | 7.735 | 0.677 | 0.384 | 7.351 | 9285 | 464 | 8820 | 1115112
1976/04/07 | 08:40:00 | 1976/04/07 08:40 | 7.731 | 0.676 | 0.378 | 7.353 | 9280 | 457 | 8823 | 1115112
1976/04/07 | 09:00:00 | 1976/04/07 09:00 | 7.727 | 0.676 | 0.372 | 7.355 | 9275 | 450 | 8825 | 1115112
1976/04/07 | 09:20:00 | 1976/04/07 09:20 | 7.723 | 0.676 | 0.366 | 7.357 | 9270 | 443 | 8827 | 1115112
1976/04/07 | 09:40:00 | 1976/04/07 09:40 | 7.719 | 0.676 | 0.36 | 7.359 | 9265 | 436 | 8829 | 1115112
1976/04/07 | 10:00:00 | 1976/04/07 10:00 | 7.715 | 0.676 | 0.354 | 7.361 | 9261 | 429 | 8832 | 1115112
1976/04/07 | 10:20:00 | 1976/04/07 10:20 | 7.711 | 0.675 | 0.349 | 7.362 | 9256 | 422 | 8834 | 1115112
1976/04/07 | 10:40:00 | 1976/04/07 10:40 | 7.707 | 0.675 | 0.343 | 7.364 | 9251 | 415 | 8836 | 1115112
1976/04/07 | 11:00:00 | 1976/04/07 11:00 | 7.703 | 0.675 | 0.337 | 7.366 | 9246 | 408 | 8838 | 1115112
1976/04/07 | 11:20:00 | 1976/04/07 11:20 | 7.699 | 0.675 | 0.332 | 7.367 | 9241 | 401 | 8840 | 1115112
1976/04/07 | 11:40:00 | 1976/04/07 11:40 | 7.695 | 0.675 | 0.326 | 7.369 | 9237 | 394 | 8842 | 1115112
1976/04/07 | 12:00:00 | 1976/04/07 12:00 | 7.691 | 0.674 | 0.32 | 7.371 | 9232 | 388 | 8844 | 1115112
1976/04/07 | 12:20:00 | 1976/04/07 12:20 | 7.687 | 0.674 | 0.315 | 7.372 | 9227 | 381 | 8846 | 1115112
1976/04/07 | 12:40:00 | 1976/04/07 12:40 | 7.682 | 0.674 | 0.308 | 7.374 | 9222 | 374 | 8848 | 1115112
1976/04/07 | 13:00:00 | 1976/04/07 13:00 | 7.676 | 0.673 | 0.301 | 7.375 | 9214 | 365 | 8850 | 1115112
1976/04/07 | 13:20:00 | 1976/04/07 13:20 | 7.669 | 0.673 | 0.292 | 7.377 | 9207 | 356 | 8851 | 1115112
1976/04/07 | 13:40:00 | 1976/04/07 13:40 | 7.663 | 0.673 | 0.285 | 7.378 | 9200 | 346 | 8853 | 1115112
1976/04/07 | 14:00:00 | 1976/04/07 14:00 | 7.657 | 0.672 | 0.277 | 7.38 | 9192 | 337 | 8855 | 1115112
1976/04/07 | 14:20:00 | 1976/04/07 14:20 | 7.651 | 0.672 | 0.27 | 7.381 | 9185 | 328 | 8857 | 1115112
1976/04/07 | 14:40:00 | 1976/04/07 14:40 | 7.645 | 0.672 | 0.263 | 7.382 | 9177 | 319 | 8858 | 1115112
1976/04/07 | 15:00:00 | 1976/04/07 15:00 | 7.639 | 0.671 | 0.255 | 7.384 | 9170 | 311 | 8860 | 1115112
1976/04/07 | 15:20:00 | 1976/04/07 15:20 | 7.632 | 0.671 | 0.247 | 7.385 | 9163 | 301 | 8861 | 1115112
1976/04/07 | 15:40:00 | 1976/04/07 15:40 | 7.626 | 0.671 | 0.24 | 7.386 | 9155 | 292 | 8863 | 1115112
1976/04/07 | 16:00:00 | 1976/04/07 16:00 | 7.62 | 0.67 | 0.233 | 7.387 | 9148 | 283 | 8864 | 1115112
1976/04/07 | 16:20:00 | 1976/04/07 16:20 | 7.614 | 0.67 | 0.225 | 7.389 | 9140 | 275 | 8866 | 1115112
1976/04/07 | 16:40:00 | 1976/04/07 16:40 | 7.608 | 0.67 | 0.218 | 7.39 | 9133 | 266 | 8867 | 1115112
1976/04/07 | 17:00:00 | 1976/04/07 17:00 | 7.602 | 0.669 | 0.211 | 7.391 | 9126 | 258 | 8868 | 1115112
1976/04/07 | 17:20:00 | 1976/04/07 17:20 | 7.595 | 0.669 | 0.203 | 7.392 | 9118 | 249 | 8870 | 1115112
1976/04/07 | 17:40:00 | 1976/04/07 17:40 | 7.58 | 0.668 | 0.187 | 7.393 | 9106 | 234 | 8871 | 1115112
1976/04/07 | 18:00:00 | 1976/04/07 18:00 | 7.563 | 0.667 | 0.169 | 7.394 | 9086 | 214 | 8872 | 1115112
1976/04/07 | 18:20:00 | 1976/04/07 18:20 | 7.546 | 0.666 | 0.152 | 7.394 | 9066 | 193 | 8873 | 1115112
1976/04/07 | 18:40:00 | 1976/04/07 18:40 | 7.53 | 0.665 | 0.135 | 7.395 | 9046 | 172 | 8874 | 1115112
1976/04/07 | 19:00:00 | 1976/04/07 19:00 | 7.513 | 0.664 | 0.117 | 7.396 | 9026 | 151 | 8875 | 1115112
1976/04/07 | 19:20:00 | 1976/04/07 19:20 | 7.496 | 0.664 | 0.1 | 7.396 | 9006 | 130 | 8875 | 1115112
1976/04/07 | 19:40:00 | 1976/04/07 19:40 | 7.48 | 0.663 | 0.083 | 7.397 | 8986 | 110 | 8876 | 1115112
1976/04/07 | 20:00:00 | 1976/04/07 20:00 | 7.463 | 0.662 | 0.066 | 7.397 | 8966 | 89 | 8876 | 1115112
1976/04/07 | 20:20:00 | 1976/04/07 20:20 | 7.446 | 0.661 | 0.049 | 7.397 | 8946 | 69 | 8877 | 1115112
1976/04/07 | 20:40:00 | 1976/04/07 20:40 | 7.43 | 0.66 | 0.032 | 7.398 | 8926 | 49 | 8877 | 1115112
1976/04/07 | 21:00:00 | 1976/04/07 21:00 | 7.413 | 0.659 | 0.015 | 7.398 | 8906 | 29 | 8877 | 1115112
1976/04/07 | 21:20:00 | 1976/04/07 21:20 | 7.396 | 0.658 | 0 | 7.396 | 8886 | 9 | 8876 | 1115112
1976/04/07 | 21:40:00 | 1976/04/07 21:40 | 7.38 | 0.657 | 0 | 7.38 | 8866 | 0 | 8866 | 1115112
1976/04/07 | 22:00:00 | 1976/04/07 22:00 | 7.377 | 0.657 | 0 | 7.377 | 8853 | 0 | 8854 | 1115112
1976/04/07 | 22:20:00 | 1976/04/07 22:20 | 7.376 | 0.657 | 0 | 7.376 | 8852 | 0 | 8852 | 1115112
1976/04/07 | 22:40:00 | 1976/04/07 22:40 | 7.376 | 0.657 | 0 | 7.376 | 8851 | 0 | 8851 | 1115112
1976/04/07 | 23:00:00 | 1976/04/07 23:00 | 7.375 | 0.657 | 0 | 7.375 | 8850 | 0 | 8851 | 1115112
1976/04/07 | 23:20:00 | 1976/04/07 23:20 | 7.374 | 0.657 | 0 | 7.374 | 8849 | 0 | 8849 | 1115112
1976/04/07 | 23:40:00 | 1976/04/07 23:40 | 7.373 | 0.657 | 0 | 7.373 | 8848 | 0 | 8848 | 1115112
1976/04/08 | 00:00:00 | 1976/04/08 00:00 | 7.372 | 0.657 | 0 | 7.372 | 8847 | 0 | 8847 | 1115112
1976/04/08 | 00:20:00 | 1976/04/08 00:20 | 7.371 | 0.657 | 0 | 7.371 | 8846 | 0 | 8846 | 1115112
1976/04/08 | 00:40:00 | 1976/04/08 00:40 | 7.37 | 0.657 | 0 | 7.37 | 8845 | 0 | 8845 | 1115112
1976/04/08 | 01:00:00 | 1976/04/08 01:00 | 7.369 | 0.657 | 0 | 7.369 | 8844 | 0 | 8843 | 1115112
1976/04/08 | 01:20:00 | 1976/04/08 01:20 | 7.369 | 0.656 | 0 | 7.369 | 8843 | 0 | 8843 | 1115112
1976/04/08 | 01:40:00 | 1976/04/08 01:40 | 7.368 | 0.656 | 0 | 7.368 | 8842 | 0 | 8842 | 1115112
1976/04/08 | 02:00:00 | 1976/04/08 02:00 | 7.367 | 0.656 | 0 | 7.367 | 8841 | 0 | 8841 | 1115112
1976/04/08 | 02:20:00 | 1976/04/08 02:20 | 7.366 | 0.656 | 0 | 7.366 | 8840 | 0 | 8840 | 1115112
1976/04/08 | 02:40:00 | 1976/04/08 02:40 | 7.365 | 0.656 | 0 | 7.365 | 8839 | 0 | 8839 | 1115112
1976/04/08 | 03:00:00 | 1976/04/08 03:00 | 7.364 | 0.656 | 0 | 7.364 | 8838 | 0 | 8837 | 1115112
1976/04/08 | 03:20:00 | 1976/04/08 03:20 | 7.363 | 0.656 | 0 | 7.363 | 8837 | 0 | 8836 | 1115112
1976/04/08 | 03:40:00 | 1976/04/08 03:40 | 7.363 | 0.656 | 0 | 7.363 | 8836 | 0 | 8836 | 1115112
1976/04/08 | 04:00:00 | 1976/04/08 04:00 | 7.362 | 0.656 | 0 | 7.362 | 8834 | 0 | 8835 | 1115112
1976/04/08 | 04:20:00 | 1976/04/08 04:20 | 7.361 | 0.656 | 0 | 7.361 | 8833 | 0 | 8834 | 1115112
1976/04/08 | 04:40:00 | 1976/04/08 04:40 | 7.36 | 0.656 | 0 | 7.36 | 8832 | 0 | 8833 | 1115112
1976/04/08 | 05:00:00 | 1976/04/08 05:00 | 7.359 | 0.656 | 0 | 7.359 | 8831 | 0 | 8831 | 1115112
1976/04/08 | 05:20:00 | 1976/04/08 05:20 | 7.358 | 0.656 | 0 | 7.358 | 8830 | 0 | 8830 | 1115112
1976/04/08 | 05:40:00 | 1976/04/08 05:40 | 7.357 | 0.656 | 0 | 7.357 | 8829 | 0 | 8829 | 1115112
1976/04/08 | 06:00:00 | 1976/04/08 06:00 | 7.356 | 0.656 | 0 | 7.356 | 8828 | 0 | 8828 | 1115112
1976/04/08 | 06:20:00 | 1976/04/08 06:20 | 7.356 | 0.656 | 0 | 7.356 | 8827 | 0 | 8827 | 1115112
1976/04/08 | 06:40:00 | 1976/04/08 06:40 | 7.355 | 0.656 | 0 | 7.355 | 8826 | 0 | 8827 | 1115112
1976/04/08 | 07:00:00 | 1976/04/08 07:00 | 7.354 | 0.656 | 0 | 7.354 | 8825 | 0 | 8825 | 1115112
1976/04/08 | 07:20:00 | 1976/04/08 07:20 | 7.353 | 0.656 | 0 | 7.353 | 8824 | 0 | 8824 | 1115112
1976/04/08 | 07:40:00 | 1976/04/08 07:40 | 7.352 | 0.656 | 0 | 7.352 | 8823 | 0 | 8823 | 1115112
1976/04/08 | 08:00:00 | 1976/04/08 08:00 | 7.351 | 0.656 | 0 | 7.351 | 8822 | 0 | 8822 | 1115112
1976/04/08 | 08:20:00 | 1976/04/08 08:20 | 7.35 | 0.655 | 0 | 7.35 | 8821 | 0 | 8821 | 1115112
1976/04/08 | 08:40:00 | 1976/04/08 08:40 | 7.35 | 0.655 | 0 | 7.35 | 8820 | 0 | 8820 | 1115112
1976/04/08 | 09:00:00 | 1976/04/08 09:00 | 7.349 | 0.655 | 0 | 7.349 | 8819 | 0 | 8819 | 1115112
1976/04/08 | 09:20:00 | 1976/04/08 09:20 | 7.348 | 0.655 | 0 | 7.348 | 8818 | 0 | 8818 | 1115112
1976/04/08 | 09:40:00 | 1976/04/08 09:40 | 7.347 | 0.655 | 0 | 7.347 | 8817 | 0 | 8817 | 1115112
1976/04/08 | 10:00:00 | 1976/04/08 10:00 | 7.346 | 0.655 | 0 | 7.346 | 8816 | 0 | 8816 | 1115112
1976/04/08 | 10:20:00 | 1976/04/08 10:20 | 7.345 | 0.655 | 0 | 7.345 | 8815 | 0 | 8815 | 1115112
1976/04/08 | 10:40:00 | 1976/04/08 10:40 | 7.344 | 0.655 | 0 | 7.344 | 8814 | 0 | 8813 | 1115112
1976/04/08 | 11:00:00 | 1976/04/08 11:00 | 7.343 | 0.655 | 0 | 7.343 | 8813 | 0 | 8812 | 1115112
1976/04/08 | 11:20:00 | 1976/04/08 11:20 | 7.343 | 0.655 | 0 | 7.343 | 8812 | 0 | 8812 | 1115112
1976/04/08 | 11:40:00 | 1976/04/08 11:40 | 7.338 | 0.655 | 0 | 7.338 | 8809 | 0 | 8809 | 1115112
1976/04/08 | 12:00:00 | 1976/04/08 12:00 | 7.329 | 0.654 | 0 | 7.329 | 8800 | 0 | 8800 | 1115112
1976/04/08 | 12:20:00 | 1976/04/08 12:20 | 7.321 | 0.654 | 0 | 7.321 | 8790 | 0 | 8790 | 1115112
1976/04/08 | 12:40:00 | 1976/04/08 12:40 | 7.312 | 0.653 | 0 | 7.312 | 8780 | 0 | 8780 | 1115112
1976/04/08 | 13:00:00 | 1976/04/08 13:00 | 7.304 | 0.653 | 0 | 7.304 | 8770 | 0 | 8770 | 1115112
1976/04/08 | 13:20:00 | 1976/04/08 13:20 | 7.295 | 0.652 | 0 | 7.295 | 8760 | 0 | 8759 | 1115112
1976/04/08 | 13:40:00 | 1976/04/08 13:40 | 7.287 | 0.652 | 0 | 7.287 | 8749 | 0 | 8749 | 1115112
1976/04/08 | 14:00:00 | 1976/04/08 14:00 | 7.278 | 0.651 | 0 | 7.278 | 8739 | 0 | 8739 | 1115112
1976/04/08 | 14:20:00 | 1976/04/08 14:20 | 7.27 | 0.651 | 0 | 7.27 | 8729 | 0 | 8729 | 1115112
1976/04/08 | 14:40:00 | 1976/04/08 14:40 | 7.261 | 0.65 | 0 | 7.261 | 8719 | 0 | 8719 | 1115112
1976/04/08 | 15:00:00 | 1976/04/08 15:00 | 7.253 | 0.65 | 0 | 7.253 | 8709 | 0 | 8708 | 1115112
1976/04/08 | 15:20:00 | 1976/04/08 15:20 | 7.244 | 0.65 | 0 | 7.244 | 8698 | 0 | 8698 | 1115112
1976/04/08 | 15:40:00 | 1976/04/08 15:40 | 7.236 | 0.649 | 0 | 7.236 | 8688 | 0 | 8688 | 1115112
1976/04/08 | 16:00:00 | 1976/04/08 16:00 | 7.227 | 0.649 | 0 | 7.227 | 8678 | 0 | 8678 | 1115112
1976/04/08 | 16:20:00 | 1976/04/08 16:20 | 7.219 | 0.648 | 0 | 7.219 | 8668 | 0 | 8668 | 1115112
1976/04/08 | 16:40:00 | 1976/04/08 16:40 | 7.21 | 0.648 | 0 | 7.21 | 8658 | 0 | 8657 | 1115112
1976/04/08 | 17:00:00 | 1976/04/08 17:00 | 7.202 | 0.647 | 0 | 7.202 | 8647 | 0 | 8647 | 1115112
1976/04/08 | 17:20:00 | 1976/04/08 17:20 | 7.193 | 0.647 | 0 | 7.193 | 8637 | 0 | 8637 | 1115112
1976/04/08 | 17:40:00 | 1976/04/08 17:40 | 7.185 | 0.646 | 0 | 7.185 | 8627 | 0 | 8627 | 1115112
1976/04/08 | 18:00:00 | 1976/04/08 18:00 | 7.176 | 0.646 | 0 | 7.176 | 8617 | 0 | 8617 | 1115112
1976/04/08 | 18:20:00 | 1976/04/08 18:20 | 7.168 | 0.645 | 0 | 7.168 | 8607 | 0 | 8606 | 1115112
1976/04/08 | 18:40:00 | 1976/04/08 18:40 | 7.162 | 0.645 | 0 | 7.162 | 8597 | 0 | 8598 | 1115112
1976/04/08 | 19:00:00 | 1976/04/08 19:00 | 7.16 | 0.645 | 0 | 7.16 | 8593 | 0 | 8593 | 1115112
1976/04/08 | 19:20:00 | 1976/04/08 19:20 | 7.157 | 0.645 | 0 | 7.157 | 8590 | 0 | 8590 | 1115112
1976/04/08 | 19:40:00 | 1976/04/08 19:40 | 7.154 | 0.644 | 0 | 7.154 | 8587 | 0 | 8587 | 1115112
1976/04/08 | 20:00:00 | 1976/04/08 20:00 | 7.152 | 0.644 | 0 | 7.152 | 8584 | 0 | 8584 | 1115112
1976/04/08 | 20:20:00 | 1976/04/08 20:20 | 7.149 | 0.644 | 0 | 7.149 | 8581 | 0 | 8581 | 1115112
1976/04/08 | 20:40:00 | 1976/04/08 20:40 | 7.147 | 0.644 | 0 | 7.147 | 8577 | 0 | 8578 | 1115112
1976/04/08 | 21:00:00 | 1976/04/08 21:00 | 7.144 | 0.644 | 0 | 7.144 | 8574 | 0 | 8575 | 1115112
1976/04/08 | 21:20:00 | 1976/04/08 21:20 | 7.141 | 0.644 | 0 | 7.141 | 8571 | 0 | 8571 | 1115112
1976/04/08 | 21:40:00 | 1976/04/08 21:40 | 7.139 | 0.644 | 0 | 7.139 | 8568 | 0 | 8568 | 1115112
1976/04/08 | 22:00:00 | 1976/04/08 22:00 | 7.136 | 0.643 | 0 | 7.136 | 8565 | 0 | 8565 | 1115112
1976/04/08 | 22:20:00 | 1976/04/08 22:20 | 7.133 | 0.643 | 0 | 7.133 | 8562 | 0 | 8561 | 1115112
1976/04/08 | 22:40:00 | 1976/04/08 22:40 | 7.131 | 0.643 | 0 | 7.131 | 8559 | 0 | 8558 | 1115112
1976/04/08 | 23:00:00 | 1976/04/08 23:00 | 7.128 | 0.643 | 0 | 7.128 | 8555 | 0 | 8555 | 1115112
1976/04/08 | 23:20:00 | 1976/04/08 23:20 | 7.126 | 0.643 | 0 | 7.126 | 8552 | 0 | 8552 | 1115112
1976/04/08 | 23:40:00 | 1976/04/08 23:40 | 7.123 | 0.643 | 0 | 7.123 | 8549 | 0 | 8549 | 1115112
1976/04/09 | 00:00:00 | 1976/04/09 00:00 | 7.12 | 0.643 | 0 | 7.12 | 8546 | 0 | 8546 | 1115112
1976/04/09 | 00:20:00 | 1976/04/09 00:20 | 7.118 | 0.642 | 0 | 7.118 | 8543 | 0 | 8543 | 1115112
1976/04/09 | 00:40:00 | 1976/04/09 00:40 | 7.115 | 0.642 | 0 | 7.115 | 8540 | 0 | 8540 | 1115112
1976/04/09 | 01:00:00 | 1976/04/09 01:00 | 7.112 | 0.642 | 0 | 7.112 | 8536 | 0 | 8536 | 1115112
1976/04/09 | 01:20:00 | 1976/04/09 01:20 | 7.11 | 0.642 | 0 | 7.11 | 8533 | 0 | 8533 | 1115112
1976/04/09 | 01:40:00 | 1976/04/09 01:40 | 7.107 | 0.642 | 0 | 7.107 | 8530 | 0 | 8530 | 1115112
1976/04/09 | 02:00:00 | 1976/04/09 02:00 | 7.105 | 0.642 | 0 | 7.105 | 8527 | 0 | 8527 | 1115112
1976/04/09 | 02:20:00 | 1976/04/09 02:20 | 7.102 | 0.642 | 0 | 7.102 | 8524 | 0 | 8524 | 1115112
1976/04/09 | 02:40:00 | 1976/04/09 02:40 | 7.099 | 0.641 | 0 | 7.099 | 8521 | 0 | 8521 | 1115112
1976/04/09 | 03:00:00 | 1976/04/09 03:00 | 7.097 | 0.641 | 0 | 7.097 | 8518 | 0 | 8518 | 1115112
1976/04/09 | 03:20:00 | 1976/04/09 03:20 | 7.094 | 0.641 | 0 | 7.094 | 8514 | 0 | 8515 | 1115112
1976/04/09 | 03:40:00 | 1976/04/09 03:40 | 7.095 | 0.641 | 0.001 | 7.094 | 8512 | 1 | 8513 | 1115112
1976/04/09 | 04:00:00 | 1976/04/09 04:00 | 7.099 | 0.641 | 0.005 | 7.094 | 8516 | 4 | 8513 | 1115112
1976/04/09 | 04:20:00 | 1976/04/09 04:20 | 7.103 | 0.642 | 0.009 | 7.094 | 8522 | 8 | 8513 | 1115112
1976/04/09 | 04:40:00 | 1976/04/09 04:40 | 7.108 | 0.642 | 0.014 | 7.094 | 8527 | 14 | 8513 | 1115112
1976/04/09 | 05:00:00 | 1976/04/09 05:00 | 7.112 | 0.642 | 0.018 | 7.094 | 8532 | 19 | 8513 | 1115112
1976/04/09 | 05:20:00 | 1976/04/09 05:20 | 7.116 | 0.642 | 0.022 | 7.094 | 8537 | 24 | 8513 | 1115112
1976/04/09 | 05:40:00 | 1976/04/09 05:40 | 7.121 | 0.643 | 0.027 | 7.094 | 8542 | 29 | 8513 | 1115112
1976/04/09 | 06:00:00 | 1976/04/09 06:00 | 7.125 | 0.643 | 0.03 | 7.095 | 8547 | 34 | 8513 | 1115112
1976/04/09 | 06:20:00 | 1976/04/09 06:20 | 7.129 | 0.643 | 0.034 | 7.095 | 8552 | 39 | 8514 | 1115112
1976/04/09 | 06:40:00 | 1976/04/09 06:40 | 7.133 | 0.643 | 0.038 | 7.095 | 8558 | 43 | 8514 | 1115112
1976/04/09 | 07:00:00 | 1976/04/09 07:00 | 7.138 | 0.644 | 0.043 | 7.095 | 8563 | 49 | 8514 | 1115112
1976/04/09 | 07:20:00 | 1976/04/09 07:20 | 7.142 | 0.644 | 0.047 | 7.095 | 8568 | 54 | 8514 | 1115112
1976/04/09 | 07:40:00 | 1976/04/09 07:40 | 7.146 | 0.644 | 0.05 | 7.096 | 8573 | 58 | 8515 | 1115112
1976/04/09 | 08:00:00 | 1976/04/09 08:00 | 7.151 | 0.644 | 0.055 | 7.096 | 8578 | 63 | 8515 | 1115112
1976/04/09 | 08:20:00 | 1976/04/09 08:20 | 7.155 | 0.645 | 0.059 | 7.096 | 8583 | 68 | 8515 | 1115112
1976/04/09 | 08:40:00 | 1976/04/09 08:40 | 7.159 | 0.645 | 0.063 | 7.096 | 8588 | 73 | 8516 | 1115112
1976/04/09 | 09:00:00 | 1976/04/09 09:00 | 7.163 | 0.645 | 0.066 | 7.097 | 8594 | 77 | 8516 | 1115112
1976/04/09 | 09:20:00 | 1976/04/09 09:20 | 7.168 | 0.645 | 0.071 | 7.097 | 8599 | 82 | 8516 | 1115112
1976/04/09 | 09:40:00 | 1976/04/09 09:40 | 7.172 | 0.645 | 0.075 | 7.097 | 8604 | 87 | 8517 | 1115112
1976/04/09 | 10:00:00 | 1976/04/09 10:00 | 7.176 | 0.646 | 0.078 | 7.098 | 8609 | 92 | 8517 | 1115112
1976/04/09 | 10:20:00 | 1976/04/09 10:20 | 7.181 | 0.646 | 0.083 | 7.098 | 8614 | 97 | 8518 | 1115112
1976/04/09 | 10:40:00 | 1976/04/09 10:40 | 7.174 | 0.646 | 0.075 | 7.099 | 8614 | 95 | 8518 | 1115112
1976/04/09 | 11:00:00 | 1976/04/09 11:00 | 7.164 | 0.645 | 0.065 | 7.099 | 8603 | 84 | 8519 | 1115112
1976/04/09 | 11:20:00 | 1976/04/09 11:20 | 7.155 | 0.644 | 0.056 | 7.099 | 8591 | 72 | 8519 | 1115112
1976/04/09 | 11:40:00 | 1976/04/09 11:40 | 7.145 | 0.644 | 0.045 | 7.1 | 8580 | 61 | 8519 | 1115112
1976/04/09 | 12:00:00 | 1976/04/09 12:00 | 7.135 | 0.643 | 0.035 | 7.1 | 8568 | 48 | 8520 | 1115112
1976/04/09 | 12:20:00 | 1976/04/09 12:20 | 7.126 | 0.643 | 0.026 | 7.1 | 8557 | 37 | 8520 | 1115112
1976/04/09 | 12:40:00 | 1976/04/09 12:40 | 7.116 | 0.642 | 0.016 | 7.1 | 8545 | 25 | 8520 | 1115112
1976/04/09 | 13:00:00 | 1976/04/09 13:00 | 7.107 | 0.642 | 0.007 | 7.1 | 8534 | 14 | 8520 | 1115112
1976/04/09 | 13:20:00 | 1976/04/09 13:20 | 7.097 | 0.641 | 0 | 7.097 | 8522 | 4 | 8518 | 1115112
1976/04/09 | 13:40:00 | 1976/04/09 13:40 | 7.088 | 0.641 | 0 | 7.088 | 8511 | 0 | 8511 | 1115112
1976/04/09 | 14:00:00 | 1976/04/09 14:00 | 7.078 | 0.64 | 0 | 7.078 | 8499 | 0 | 8500 | 1115112
1976/04/09 | 14:20:00 | 1976/04/09 14:20 | 7.068 | 0.64 | 0 | 7.068 | 8488 | 0 | 8488 | 1115112
1976/04/09 | 14:40:00 | 1976/04/09 14:40 | 7.059 | 0.639 | 0 | 7.059 | 8476 | 0 | 8476 | 1115112
1976/04/09 | 15:00:00 | 1976/04/09 15:00 | 7.049 | 0.639 | 0 | 7.049 | 8465 | 0 | 8465 | 1115112
1976/04/09 | 15:20:00 | 1976/04/09 15:20 | 7.04 | 0.638 | 0 | 7.04 | 8453 | 0 | 8453 | 1115112
1976/04/09 | 15:40:00 | 1976/04/09 15:40 | 7.03 | 0.637 | 0 | 7.03 | 8442 | 0 | 8442 | 1115112
1976/04/09 | 16:00:00 | 1976/04/09 16:00 | 7.021 | 0.637 | 0 | 7.021 | 8430 | 0 | 8431 | 1115112
1976/04/09 | 16:20:00 | 1976/04/09 16:20 | 7.011 | 0.636 | 0 | 7.011 | 8419 | 0 | 8419 | 1115112
1976/04/09 | 16:40:00 | 1976/04/09 16:40 | 7.001 | 0.636 | 0 | 7.001 | 8407 | 0 | 8407 | 1115112
1976/04/09 | 17:00:00 | 1976/04/09 17:00 | 6.992 | 0.635 | 0 | 6.992 | 8396 | 0 | 8396 | 1115112
1976/04/09 | 17:20:00 | 1976/04/09 17:20 | 6.982 | 0.635 | 0 | 6.982 | 8384 | 0 | 8384 | 1115112
1976/04/09 | 17:40:00 | 1976/04/09 17:40 | 6.973 | 0.634 | 0 | 6.973 | 8373 | 0 | 8373 | 1115112
1976/04/09 | 18:00:00 | 1976/04/09 18:00 | 6.963 | 0.634 | 0 | 6.963 | 8361 | 0 | 8362 | 1115112
1976/04/09 | 18:20:00 | 1976/04/09 18:20 | 6.953 | 0.633 | 0 | 6.953 | 8350 | 0 | 8350 | 1115112
1976/04/09 | 18:40:00 | 1976/04/09 18:40 | 6.947 | 0.633 | 0 | 6.947 | 8340 | 0 | 8340 | 1115112
1976/04/09 | 19:00:00 | 1976/04/09 19:00 | 6.942 | 0.632 | 0 | 6.942 | 8334 | 0 | 8333 | 1115112
1976/04/09 | 19:20:00 | 1976/04/09 19:20 | 6.937 | 0.632 | 0 | 6.937 | 8327 | 0 | 8327 | 1115112
1976/04/09 | 19:40:00 | 1976/04/09 19:40 | 6.931 | 0.632 | 0 | 6.931 | 8321 | 0 | 8321 | 1115112
1976/04/09 | 20:00:00 | 1976/04/09 20:00 | 6.926 | 0.632 | 0 | 6.926 | 8314 | 0 | 8314 | 1115112
1976/04/09 | 20:20:00 | 1976/04/09 20:20 | 6.921 | 0.631 | 0 | 6.921 | 8308 | 0 | 8308 | 1115112
1976/04/09 | 20:40:00 | 1976/04/09 20:40 | 6.915 | 0.631 | 0 | 6.915 | 8302 | 0 | 8302 | 1115112
1976/04/09 | 21:00:00 | 1976/04/09 21:00 | 6.91 | 0.631 | 0 | 6.91 | 8295 | 0 | 8295 | 1115112
1976/04/09 | 21:20:00 | 1976/04/09 21:20 | 6.905 | 0.63 | 0 | 6.905 | 8289 | 0 | 8289 | 1115112
1976/04/09 | 21:40:00 | 1976/04/09 21:40 | 6.9 | 0.63 | 0 | 6.9 | 8283 | 0 | 8283 | 1115112
1976/04/09 | 22:00:00 | 1976/04/09 22:00 | 6.894 | 0.63 | 0 | 6.894 | 8276 | 0 | 8276 | 1115112
1976/04/09 | 22:20:00 | 1976/04/09 22:20 | 6.889 | 0.629 | 0 | 6.889 | 8270 | 0 | 8270 | 1115112
1976/04/09 | 22:40:00 | 1976/04/09 22:40 | 6.884 | 0.629 | 0 | 6.884 | 8264 | 0 | 8264 | 1115112
1976/04/09 | 23:00:00 | 1976/04/09 23:00 | 6.878 | 0.629 | 0 | 6.878 | 8257 | 0 | 8257 | 1115112
1976/04/09 | 23:20:00 | 1976/04/09 23:20 | 6.873 | 0.629 | 0 | 6.873 | 8251 | 0 | 8251 | 1115112
1976/04/09 | 23:40:00 | 1976/04/09 23:40 | 6.868 | 0.628 | 0 | 6.868 | 8244 | 0 | 8245 | 1115112
1976/04/10 | 00:00:00 | 1976/04/10 00:00 | 6.862 | 0.628 | 0 | 6.862 | 8238 | 0 | 8238 | 1115112
1976/04/10 | 00:20:00 | 1976/04/10 00:20 | 6.857 | 0.628 | 0 | 6.857 | 8232 | 0 | 8231 | 1115112
1976/04/10 | 00:40:00 | 1976/04/10 00:40 | 6.852 | 0.627 | 0 | 6.852 | 8225 | 0 | 8225 | 1115112
1976/04/10 | 01:00:00 | 1976/04/10 01:00 | 6.846 | 0.627 | 0 | 6.846 | 8219 | 0 | 8219 | 1115112
1976/04/10 | 01:20:00 | 1976/04/10 01:20 | 6.841 | 0.627 | 0 | 6.841 | 8213 | 0 | 8212 | 1115112
1976/04/10 | 01:40:00 | 1976/04/10 01:40 | 6.836 | 0.626 | 0 | 6.836 | 8206 | 0 | 8206 | 1115112
1976/04/10 | 02:00:00 | 1976/04/10 02:00 | 6.831 | 0.626 | 0 | 6.831 | 8200 | 0 | 8200 | 1115112
1976/04/10 | 02:20:00 | 1976/04/10 02:20 | 6.83 | 0.626 | 0 | 6.83 | 8196 | 0 | 8197 | 1115112
1976/04/10 | 02:40:00 | 1976/04/10 02:40 | 6.832 | 0.626 | 0.002 | 6.83 | 8197 | 1 | 8196 | 1115112
1976/04/10 | 03:00:00 | 1976/04/10 03:00 | 6.834 | 0.626 | 0.004 | 6.83 | 8200 | 4 | 8196 | 1115112
1976/04/10 | 03:20:00 | 1976/04/10 03:20 | 6.836 | 0.626 | 0.006 | 6.83 | 8202 | 6 | 8196 | 1115112
1976/04/10 | 03:40:00 | 1976/04/10 03:40 | 6.838 | 0.627 | 0.008 | 6.83 | 8204 | 8 | 8196 | 1115112
1976/04/10 | 04:00:00 | 1976/04/10 04:00 | 6.84 | 0.627 | 0.01 | 6.83 | 8207 | 11 | 8196 | 1115112
1976/04/10 | 04:20:00 | 1976/04/10 04:20 | 6.842 | 0.627 | 0.012 | 6.83 | 8209 | 13 | 8196 | 1115112
1976/04/10 | 04:40:00 | 1976/04/10 04:40 | 6.844 | 0.627 | 0.014 | 6.83 | 8211 | 15 | 8196 | 1115112
1976/04/10 | 05:00:00 | 1976/04/10 05:00 | 6.846 | 0.627 | 0.016 | 6.83 | 8214 | 18 | 8196 | 1115112
1976/04/10 | 05:20:00 | 1976/04/10 05:20 | 6.847 | 0.627 | 0.017 | 6.83 | 8216 | 19 | 8196 | 1115112
1976/04/10 | 05:40:00 | 1976/04/10 05:40 | 6.849 | 0.627 | 0.019 | 6.83 | 8218 | 21 | 8197 | 1115112
1976/04/10 | 06:00:00 | 1976/04/10 06:00 | 6.851 | 0.627 | 0.02 | 6.831 | 8220 | 23 | 8197 | 1115112
1976/04/10 | 06:20:00 | 1976/04/10 06:20 | 6.853 | 0.627 | 0.022 | 6.831 | 8223 | 26 | 8197 | 1115112
1976/04/10 | 06:40:00 | 1976/04/10 06:40 | 6.855 | 0.627 | 0.024 | 6.831 | 8225 | 28 | 8197 | 1115112
1976/04/10 | 07:00:00 | 1976/04/10 07:00 | 6.857 | 0.628 | 0.026 | 6.831 | 8227 | 30 | 8197 | 1115112
1976/04/10 | 07:20:00 | 1976/04/10 07:20 | 6.859 | 0.628 | 0.028 | 6.831 | 8230 | 32 | 8197 | 1115112
1976/04/10 | 07:40:00 | 1976/04/10 07:40 | 6.861 | 0.628 | 0.03 | 6.831 | 8232 | 35 | 8197 | 1115112
1976/04/10 | 08:00:00 | 1976/04/10 08:00 | 6.863 | 0.628 | 0.032 | 6.831 | 8234 | 37 | 8198 | 1115112
1976/04/10 | 08:20:00 | 1976/04/10 08:20 | 6.862 | 0.628 | 0.03 | 6.832 | 8236 | 37 | 8198 | 1115112
1976/04/10 | 08:40:00 | 1976/04/10 08:40 | 6.858 | 0.628 | 0.026 | 6.832 | 8232 | 34 | 8198 | 1115112
1976/04/10 | 09:00:00 | 1976/04/10 09:00 | 6.855 | 0.627 | 0.023 | 6.832 | 8228 | 30 | 8198 | 1115112
1976/04/10 | 09:20:00 | 1976/04/10 09:20 | 6.851 | 0.627 | 0.019 | 6.832 | 8223 | 25 | 8198 | 1115112
1976/04/10 | 09:40:00 | 1976/04/10 09:40 | 6.847 | 0.627 | 0.015 | 6.832 | 8219 | 20 | 8198 | 1115112
1976/04/10 | 10:00:00 | 1976/04/10 10:00 | 6.843 | 0.627 | 0.011 | 6.832 | 8214 | 16 | 8198 | 1115112
1976/04/10 | 10:20:00 | 1976/04/10 10:20 | 6.839 | 0.627 | 0.007 | 6.832 | 8209 | 11 | 8198 | 1115112
1976/04/10 | 10:40:00 | 1976/04/10 10:40 | 6.835 | 0.626 | 0.003 | 6.832 | 8205 | 6 | 8199 | 1115112
1976/04/10 | 11:00:00 | 1976/04/10 11:00 | 6.831 | 0.626 | 0 | 6.831 | 8200 | 2 | 8198 | 1115112
1976/04/10 | 11:20:00 | 1976/04/10 11:20 | 6.827 | 0.626 | 0 | 6.827 | 8195 | 0 | 8195 | 1115112
1976/04/10 | 11:40:00 | 1976/04/10 11:40 | 6.824 | 0.626 | 0 | 6.824 | 8191 | 0 | 8191 | 1115112
1976/04/10 | 12:00:00 | 1976/04/10 12:00 | 6.82 | 0.625 | 0 | 6.82 | 8186 | 0 | 8186 | 1115112
1976/04/10 | 12:20:00 | 1976/04/10 12:20 | 6.816 | 0.625 | 0 | 6.816 | 8181 | 0 | 8182 | 1115112
1976/04/10 | 12:40:00 | 1976/04/10 12:40 | 6.812 | 0.625 | 0 | 6.812 | 8177 | 0 | 8177 | 1115112
1976/04/10 | 13:00:00 | 1976/04/10 13:00 | 6.808 | 0.625 | 0 | 6.808 | 8172 | 0 | 8172 | 1115112
1976/04/10 | 13:20:00 | 1976/04/10 13:20 | 6.804 | 0.625 | 0 | 6.804 | 8167 | 0 | 8167 | 1115112
1976/04/10 | 13:40:00 | 1976/04/10 13:40 | 6.8 | 0.624 | 0 | 6.8 | 8163 | 0 | 8162 | 1115112
1976/04/10 | 14:00:00 | 1976/04/10 14:00 | 6.796 | 0.624 | 0 | 6.796 | 8158 | 0 | 8158 | 1115112
1976/04/10 | 14:20:00 | 1976/04/10 14:20 | 6.793 | 0.624 | 0 | 6.793 | 8153 | 0 | 8153 | 1115112
1976/04/10 | 14:40:00 | 1976/04/10 14:40 | 6.789 | 0.624 | 0 | 6.789 | 8149 | 0 | 8149 | 1115112
1976/04/10 | 15:00:00 | 1976/04/10 15:00 | 6.785 | 0.623 | 0 | 6.785 | 8144 | 0 | 8144 | 1115112
1976/04/10 | 15:20:00 | 1976/04/10 15:20 | 6.781 | 0.623 | 0 | 6.781 | 8139 | 0 | 8140 | 1115112
1976/04/10 | 15:40:00 | 1976/04/10 15:40 | 6.777 | 0.623 | 0 | 6.777 | 8135 | 0 | 8135 | 1115112
1976/04/10 | 16:00:00 | 1976/04/10 16:00 | 6.771 | 0.623 | 0 | 6.771 | 8129 | 0 | 8129 | 1115112
1976/04/10 | 16:20:00 | 1976/04/10 16:20 | 6.765 | 0.622 | 0 | 6.765 | 8121 | 0 | 8122 | 1115112
1976/04/10 | 16:40:00 | 1976/04/10 16:40 | 6.758 | 0.622 | 0 | 6.758 | 8114 | 0 | 8114 | 1115112
1976/04/10 | 17:00:00 | 1976/04/10 17:00 | 6.752 | 0.622 | 0 | 6.752 | 8106 | 0 | 8106 | 1115112
1976/04/10 | 17:20:00 | 1976/04/10 17:20 | 6.746 | 0.621 | 0 | 6.746 | 8099 | 0 | 8099 | 1115112
1976/04/10 | 17:40:00 | 1976/04/10 17:40 | 6.74 | 0.621 | 0 | 6.74 | 8091 | 0 | 8092 | 1115112
1976/04/10 | 18:00:00 | 1976/04/10 18:00 | 6.733 | 0.621 | 0 | 6.733 | 8084 | 0 | 8084 | 1115112
1976/04/10 | 18:20:00 | 1976/04/10 18:20 | 6.727 | 0.62 | 0 | 6.727 | 8076 | 0 | 8076 | 1115112
1976/04/10 | 18:40:00 | 1976/04/10 18:40 | 6.721 | 0.62 | 0 | 6.721 | 8069 | 0 | 8069 | 1115112
1976/04/10 | 19:00:00 | 1976/04/10 19:00 | 6.715 | 0.619 | 0 | 6.715 | 8061 | 0 | 8062 | 1115112
1976/04/10 | 19:20:00 | 1976/04/10 19:20 | 6.708 | 0.619 | 0 | 6.708 | 8054 | 0 | 8054 | 1115112
1976/04/10 | 19:40:00 | 1976/04/10 19:40 | 6.702 | 0.619 | 0 | 6.702 | 8046 | 0 | 8046 | 1115112
1976/04/10 | 20:00:00 | 1976/04/10 20:00 | 6.696 | 0.618 | 0 | 6.696 | 8039 | 0 | 8039 | 1115112
1976/04/10 | 20:20:00 | 1976/04/10 20:20 | 6.69 | 0.618 | 0 | 6.69 | 8031 | 0 | 8032 | 1115112
1976/04/10 | 20:40:00 | 1976/04/10 20:40 | 6.683 | 0.618 | 0 | 6.683 | 8024 | 0 | 8024 | 1115112
1976/04/10 | 21:00:00 | 1976/04/10 21:00 | 6.677 | 0.617 | 0 | 6.677 | 8016 | 0 | 8016 | 1115112
1976/04/10 | 21:20:00 | 1976/04/10 21:20 | 6.671 | 0.617 | 0 | 6.671 | 8009 | 0 | 8009 | 1115112
1976/04/10 | 21:40:00 | 1976/04/10 21:40 | 6.665 | 0.617 | 0 | 6.665 | 8001 | 0 | 8002 | 1115112
1976/04/10 | 22:00:00 | 1976/04/10 22:00 | 6.658 | 0.616 | 0 | 6.658 | 7994 | 0 | 7994 | 1115112
1976/04/10 | 22:20:00 | 1976/04/10 22:20 | 6.652 | 0.616 | 0 | 6.652 | 7986 | 0 | 7986 | 1115112
1976/04/10 | 22:40:00 | 1976/04/10 22:40 | 6.646 | 0.615 | 0 | 6.646 | 7979 | 0 | 7979 | 1115112
1976/04/10 | 23:00:00 | 1976/04/10 23:00 | 6.639 | 0.615 | 0 | 6.639 | 7971 | 0 | 7971 | 1115112
1976/04/10 | 23:20:00 | 1976/04/10 23:20 | 6.633 | 0.615 | 0 | 6.633 | 7964 | 0 | 7963 | 1115112
1976/04/10 | 23:40:00 | 1976/04/10 23:40 | 6.627 | 0.614 | 0 | 6.627 | 7956 | 0 | 7956 | 1115112
1976/04/11 | 00:00:00 | 1976/04/11 00:00 | 6.621 | 0.614 | 0 | 6.621 | 7949 | 0 | 7949 | 1115112
1976/04/11 | 00:20:00 | 1976/04/11 00:20 | 6.619 | 0.614 | 0 | 6.619 | 7944 | 0 | 7944 | 1115112
1976/04/11 | 00:40:00 | 1976/04/11 00:40 | 6.617 | 0.614 | 0 | 6.617 | 7942 | 0 | 7942 | 1115112
1976/04/11 | 01:00:00 | 1976/04/11 01:00 | 6.615 | 0.614 | 0 | 6.615 | 7940 | 0 | 7939 | 1115112
1976/04/11 | 01:20:00 | 1976/04/11 01:20 | 6.614 | 0.614 | 0 | 6.614 | 7938 | 0 | 7937 | 1115112
1976/04/11 | 01:40:00 | 1976/04/11 01:40 | 6.612 | 0.613 | 0 | 6.612 | 7935 | 0 | 7936 | 1115112
1976/04/11 | 02:00:00 | 1976/04/11 02:00 | 6.61 | 0.613 | 0 | 6.61 | 7933 | 0 | 7933 | 1115112
1976/04/11 | 02:20:00 | 1976/04/11 02:20 | 6.608 | 0.613 | 0 | 6.608 | 7931 | 0 | 7931 | 1115112
1976/04/11 | 02:40:00 | 1976/04/11 02:40 | 6.607 | 0.613 | 0 | 6.607 | 7929 | 0 | 7929 | 1115112
1976/04/11 | 03:00:00 | 1976/04/11 03:00 | 6.605 | 0.613 | 0 | 6.605 | 7927 | 0 | 7927 | 1115112
1976/04/11 | 03:20:00 | 1976/04/11 03:20 | 6.603 | 0.613 | 0 | 6.603 | 7925 | 0 | 7925 | 1115112
1976/04/11 | 03:40:00 | 1976/04/11 03:40 | 6.602 | 0.613 | 0 | 6.602 | 7923 | 0 | 7923 | 1115112
1976/04/11 | 04:00:00 | 1976/04/11 04:00 | 6.6 | 0.613 | 0 | 6.6 | 7921 | 0 | 7921 | 1115112
1976/04/11 | 04:20:00 | 1976/04/11 04:20 | 6.598 | 0.613 | 0 | 6.598 | 7919 | 0 | 7919 | 1115112
1976/04/11 | 04:40:00 | 1976/04/11 04:40 | 6.596 | 0.613 | 0 | 6.596 | 7917 | 0 | 7916 | 1115112
1976/04/11 | 05:00:00 | 1976/04/11 05:00 | 6.595 | 0.612 | 0 | 6.595 | 7915 | 0 | 7915 | 1115112
1976/04/11 | 05:20:00 | 1976/04/11 05:20 | 6.593 | 0.612 | 0 | 6.593 | 7912 | 0 | 7913 | 1115112
1976/04/11 | 05:40:00 | 1976/04/11 05:40 | 6.591 | 0.612 | 0 | 6.591 | 7910 | 0 | 7910 | 1115112
1976/04/11 | 06:00:00 | 1976/04/11 06:00 | 6.589 | 0.612 | 0 | 6.589 | 7908 | 0 | 7908 | 1115112
1976/04/11 | 06:20:00 | 1976/04/11 06:20 | 6.588 | 0.612 | 0 | 6.588 | 7906 | 0 | 7906 | 1115112
1976/04/11 | 06:40:00 | 1976/04/11 06:40 | 6.586 | 0.612 | 0 | 6.586 | 7904 | 0 | 7904 | 1115112
1976/04/11 | 07:00:00 | 1976/04/11 07:00 | 6.584 | 0.612 | 0 | 6.584 | 7902 | 0 | 7902 | 1115112
1976/04/11 | 07:20:00 | 1976/04/11 07:20 | 6.582 | 0.612 | 0 | 6.582 | 7900 | 0 | 7900 | 1115112
1976/04/11 | 07:40:00 | 1976/04/11 07:40 | 6.581 | 0.612 | 0 | 6.581 | 7898 | 0 | 7898 | 1115112
1976/04/11 | 08:00:00 | 1976/04/11 08:00 | 6.579 | 0.612 | 0 | 6.579 | 7896 | 0 | 7896 | 1115112
1976/04/11 | 08:20:00 | 1976/04/11 08:20 | 6.577 | 0.611 | 0 | 6.577 | 7894 | 0 | 7894 | 1115112
1976/04/11 | 08:40:00 | 1976/04/11 08:40 | 6.575 | 0.611 | 0 | 6.575 | 7892 | 0 | 7891 | 1115112
1976/04/11 | 09:00:00 | 1976/04/11 09:00 | 6.574 | 0.611 | 0 | 6.574 | 7889 | 0 | 7889 | 1115112
1976/04/11 | 09:20:00 | 1976/04/11 09:20 | 6.572 | 0.611 | 0 | 6.572 | 7887 | 0 | 7888 | 1115112
1976/04/11 | 09:40:00 | 1976/04/11 09:40 | 6.57 | 0.611 | 0 | 6.57 | 7885 | 0 | 7885 | 1115112
1976/04/11 | 10:00:00 | 1976/04/11 10:00 | 6.567 | 0.611 | 0 | 6.567 | 7883 | 0 | 7882 | 1115112
1976/04/11 | 10:20:00 | 1976/04/11 10:20 | 6.562 | 0.611 | 0 | 6.562 | 7878 | 0 | 7877 | 1115112
1976/04/11 | 10:40:00 | 1976/04/11 10:40 | 6.557 | 0.61 | 0 | 6.557 | 7872 | 0 | 7871 | 1115112
1976/04/11 | 11:00:00 | 1976/04/11 11:00 | 6.552 | 0.61 | 0 | 6.552 | 7865 | 0 | 7865 | 1115112
1976/04/11 | 11:20:00 | 1976/04/11 11:20 | 6.547 | 0.61 | 0 | 6.547 | 7859 | 0 | 7859 | 1115112
1976/04/11 | 11:40:00 | 1976/04/11 11:40 | 6.541 | 0.609 | 0 | 6.541 | 7853 | 0 | 7853 | 1115112
1976/04/11 | 12:00:00 | 1976/04/11 12:00 | 6.536 | 0.609 | 0 | 6.536 | 7846 | 0 | 7846 | 1115112
1976/04/11 | 12:20:00 | 1976/04/11 12:20 | 6.531 | 0.609 | 0 | 6.531 | 7840 | 0 | 7840 | 1115112
1976/04/11 | 12:40:00 | 1976/04/11 12:40 | 6.526 | 0.608 | 0 | 6.526 | 7834 | 0 | 7834 | 1115112
1976/04/11 | 13:00:00 | 1976/04/11 13:00 | 6.52 | 0.608 | 0 | 6.52 | 7828 | 0 | 7828 | 1115112
1976/04/11 | 13:20:00 | 1976/04/11 13:20 | 6.515 | 0.608 | 0 | 6.515 | 7821 | 0 | 7821 | 1115112
1976/04/11 | 13:40:00 | 1976/04/11 13:40 | 6.51 | 0.608 | 0 | 6.51 | 7815 | 0 | 7815 | 1115112
1976/04/11 | 14:00:00 | 1976/04/11 14:00 | 6.505 | 0.607 | 0 | 6.505 | 7809 | 0 | 7809 | 1115112
1976/04/11 | 14:20:00 | 1976/04/11 14:20 | 6.499 | 0.607 | 0 | 6.499 | 7802 | 0 | 7802 | 1115112
1976/04/11 | 14:40:00 | 1976/04/11 14:40 | 6.494 | 0.607 | 0 | 6.494 | 7796 | 0 | 7796 | 1115112
1976/04/11 | 15:00:00 | 1976/04/11 15:00 | 6.489 | 0.606 | 0 | 6.489 | 7790 | 0 | 7790 | 1115112
1976/04/11 | 15:20:00 | 1976/04/11 15:20 | 6.484 | 0.606 | 0 | 6.484 | 7784 | 0 | 7784 | 1115112
1976/04/11 | 15:40:00 | 1976/04/11 15:40 | 6.479 | 0.606 | 0 | 6.479 | 7777 | 0 | 7778 | 1115112
1976/04/11 | 16:00:00 | 1976/04/11 16:00 | 6.473 | 0.605 | 0 | 6.473 | 7771 | 0 | 7771 | 1115112
1976/04/11 | 16:20:00 | 1976/04/11 16:20 | 6.468 | 0.605 | 0 | 6.468 | 7765 | 0 | 7765 | 1115112
1976/04/11 | 16:40:00 | 1976/04/11 16:40 | 6.463 | 0.605 | 0 | 6.463 | 7759 | 0 | 7759 | 1115112
1976/04/11 | 17:00:00 | 1976/04/11 17:00 | 6.458 | 0.604 | 0 | 6.458 | 7752 | 0 | 7753 | 1115112
1976/04/11 | 17:20:00 | 1976/04/11 17:20 | 6.452 | 0.604 | 0 | 6.452 | 7746 | 0 | 7746 | 1115112
1976/04/11 | 17:40:00 | 1976/04/11 17:40 | 6.447 | 0.604 | 0 | 6.447 | 7740 | 0 | 7739 | 1115112
1976/04/11 | 18:00:00 | 1976/04/11 18:00 | 6.442 | 0.604 | 0 | 6.442 | 7733 | 0 | 7733 | 1115112
1976/04/11 | 18:20:00 | 1976/04/11 18:20 | 6.437 | 0.603 | 0 | 6.437 | 7727 | 0 | 7727 | 1115112
1976/04/11 | 18:40:00 | 1976/04/11 18:40 | 6.432 | 0.603 | 0 | 6.432 | 7721 | 0 | 7721 | 1115112
1976/04/11 | 19:00:00 | 1976/04/11 19:00 | 6.426 | 0.603 | 0 | 6.426 | 7715 | 0 | 7715 | 1115112
1976/04/11 | 19:20:00 | 1976/04/11 19:20 | 6.421 | 0.602 | 0 | 6.421 | 7708 | 0 | 7708 | 1115112
1976/04/11 | 19:40:00 | 1976/04/11 19:40 | 6.416 | 0.602 | 0 | 6.416 | 7702 | 0 | 7702 | 1115112
1976/04/11 | 20:00:00 | 1976/04/11 20:00 | 6.411 | 0.602 | 0 | 6.411 | 7696 | 0 | 7696 | 1115112
1976/04/11 | 20:20:00 | 1976/04/11 20:20 | 6.405 | 0.601 | 0 | 6.405 | 7690 | 0 | 7690 | 1115112
1976/04/11 | 20:40:00 | 1976/04/11 20:40 | 6.4 | 0.601 | 0 | 6.4 | 7683 | 0 | 7683 | 1115112
1976/04/11 | 21:00:00 | 1976/04/11 21:00 | 6.395 | 0.601 | 0 | 6.395 | 7677 | 0 | 7677 | 1115112

## Event 10
Hydrograph info for event 10 for X1H021 in period 19751001 to 20260303
Hydrograph period: 1976/11/21 12:40:00 to 1976/11/23 09:00:00 Date of peak: 1976/11/22 02:00:00 Peak flow: 8.466m³/sec
Date | Time | Date + Time | Observed (m³/sec) | Observed H(m) | Q-Dxi (m³/sec) | Q-Bxi (m³/sec) | Q-Txi (m³) | Q-Dxi (m³) | Q-Bxi (m³) | Cum. Q-Dri (m³)
1976/11/21 | 12:40:00 | 1976/11/21 12:40 | 2.235 | 0.311 | 2.229 | 0.006 | 0 | 0 | 0 | 0
1976/11/21 | 13:00:00 | 1976/11/21 13:00 | 2.263 | 0.314 | 2.246 | 0.017 | 2701 | 2685 | 13 | 2685
1976/11/21 | 13:20:00 | 1976/11/21 13:20 | 2.288 | 0.316 | 2.26 | 0.028 | 2731 | 2704 | 27 | 5389
1976/11/21 | 13:40:00 | 1976/11/21 13:40 | 2.312 | 0.318 | 2.273 | 0.039 | 2760 | 2719 | 41 | 8108
1976/11/21 | 14:00:00 | 1976/11/21 14:00 | 2.388 | 0.325 | 2.337 | 0.051 | 2808 | 2766 | 54 | 10874
1976/11/21 | 14:20:00 | 1976/11/21 14:20 | 2.497 | 0.334 | 2.434 | 0.063 | 2930 | 2863 | 68 | 13737
1976/11/21 | 14:40:00 | 1976/11/21 14:40 | 2.6 | 0.342 | 2.525 | 0.075 | 3061 | 2975 | 83 | 16712
1976/11/21 | 15:00:00 | 1976/11/21 15:00 | 2.681 | 0.349 | 2.593 | 0.088 | 3169 | 3070 | 98 | 19782
1976/11/21 | 15:20:00 | 1976/11/21 15:20 | 2.672 | 0.348 | 2.571 | 0.101 | 3212 | 3098 | 114 | 22880
1976/11/21 | 15:40:00 | 1976/11/21 15:40 | 2.662 | 0.347 | 2.548 | 0.114 | 3200 | 3071 | 129 | 25951
1976/11/21 | 16:00:00 | 1976/11/21 16:00 | 2.653 | 0.347 | 2.526 | 0.127 | 3189 | 3045 | 144 | 28996
1976/11/21 | 16:20:00 | 1976/11/21 16:20 | 2.643 | 0.346 | 2.504 | 0.139 | 3177 | 3018 | 160 | 32014
1976/11/21 | 16:40:00 | 1976/11/21 16:40 | 2.633 | 0.345 | 2.481 | 0.152 | 3166 | 2991 | 175 | 35005
1976/11/21 | 17:00:00 | 1976/11/21 17:00 | 2.629 | 0.345 | 2.465 | 0.164 | 3157 | 2968 | 190 | 37973
1976/11/21 | 17:20:00 | 1976/11/21 17:20 | 2.625 | 0.344 | 2.448 | 0.177 | 3153 | 2948 | 204 | 40921
1976/11/21 | 17:40:00 | 1976/11/21 17:40 | 2.622 | 0.344 | 2.433 | 0.189 | 3148 | 2929 | 219 | 43850
1976/11/21 | 18:00:00 | 1976/11/21 18:00 | 2.674 | 0.348 | 2.473 | 0.201 | 3164 | 2944 | 234 | 46794
1976/11/21 | 18:20:00 | 1976/11/21 18:20 | 2.761 | 0.355 | 2.547 | 0.214 | 3263 | 3012 | 249 | 49806
1976/11/21 | 18:40:00 | 1976/11/21 18:40 | 2.821 | 0.36 | 2.594 | 0.227 | 3349 | 3085 | 264 | 52891
1976/11/21 | 19:00:00 | 1976/11/21 19:00 | 2.88 | 0.365 | 2.64 | 0.24 | 3421 | 3141 | 280 | 56032
1976/11/21 | 19:20:00 | 1976/11/21 19:20 | 2.94 | 0.37 | 2.687 | 0.253 | 3492 | 3196 | 296 | 59228
1976/11/21 | 19:40:00 | 1976/11/21 19:40 | 3.079 | 0.38 | 2.812 | 0.267 | 3587 | 3300 | 312 | 62528
1976/11/21 | 20:00:00 | 1976/11/21 20:00 | 3.298 | 0.396 | 3.017 | 0.281 | 3826 | 3497 | 329 | 66025
1976/11/21 | 20:20:00 | 1976/11/21 20:20 | 3.517 | 0.413 | 3.22 | 0.297 | 4089 | 3742 | 347 | 69767
1976/11/21 | 20:40:00 | 1976/11/21 20:40 | 3.736 | 0.429 | 3.422 | 0.314 | 4352 | 3985 | 366 | 73752
1976/11/21 | 21:00:00 | 1976/11/21 21:00 | 3.956 | 0.445 | 3.625 | 0.331 | 4615 | 4228 | 387 | 77980
1976/11/21 | 21:20:00 | 1976/11/21 21:20 | 3.927 | 0.443 | 3.578 | 0.349 | 4730 | 4321 | 408 | 82301
1976/11/21 | 21:40:00 | 1976/11/21 21:40 | 3.865 | 0.439 | 3.498 | 0.367 | 4686 | 4245 | 430 | 86546
1976/11/21 | 22:00:00 | 1976/11/21 22:00 | 3.77 | 0.432 | 3.386 | 0.384 | 4581 | 4130 | 451 | 90676
1976/11/21 | 22:20:00 | 1976/11/21 22:20 | 3.674 | 0.425 | 3.273 | 0.401 | 4466 | 3995 | 471 | 94671
1976/11/21 | 22:40:00 | 1976/11/21 22:40 | 3.579 | 0.418 | 3.162 | 0.417 | 4352 | 3861 | 491 | 98532
1976/11/21 | 23:00:00 | 1976/11/21 23:00 | 3.483 | 0.411 | 3.05 | 0.433 | 4237 | 3727 | 510 | 102259
1976/11/21 | 23:20:00 | 1976/11/21 23:20 | 3.477 | 0.411 | 3.029 | 0.448 | 4176 | 3648 | 528 | 105907
1976/11/21 | 23:40:00 | 1976/11/21 23:40 | 3.47 | 0.41 | 3.007 | 0.463 | 4168 | 3622 | 547 | 109529
1976/11/22 | 00:00:00 | 1976/11/22 00:00 | 3.588 | 0.419 | 3.11 | 0.478 | 4227 | 3670 | 565 | 113199
1976/11/22 | 00:20:00 | 1976/11/22 00:20 | 3.719 | 0.428 | 3.225 | 0.494 | 4384 | 3801 | 584 | 117000
1976/11/22 | 00:40:00 | 1976/11/22 00:40 | 3.85 | 0.437 | 3.339 | 0.511 | 4541 | 3938 | 603 | 120938
1976/11/22 | 01:00:00 | 1976/11/22 01:00 | 4.63 | 0.486 | 4.101 | 0.529 | 4815 | 4464 | 624 | 125402
1976/11/22 | 01:20:00 | 1976/11/22 01:20 | 6.925 | 0.625 | 6.369 | 0.556 | 6933 | 6282 | 651 | 131684
1976/11/22 | 01:40:00 | 1976/11/22 01:40 | 8.237 | 0.704 | 7.646 | 0.591 | 9392 | 8409 | 688 | 140093
1976/11/22 | 02:00:00 | 1976/11/22 02:00 | 8.391 | 0.712 | 7.762 | 0.629 | 10050 | 9245 | 732 | 149338
1976/11/22 | 02:20:00 | 1976/11/22 02:20 | 8.142 | 0.699 | 7.474 | 0.668 | 9920 | 9142 | 778 | 149338
1976/11/22 | 02:40:00 | 1976/11/22 02:40 | 7.855 | 0.683 | 7.151 | 0.704 | 9609 | 8775 | 823 | 149338
1976/11/22 | 03:00:00 | 1976/11/22 03:00 | 7.531 | 0.664 | 6.792 | 0.739 | 9231 | 8366 | 866 | 149338
1976/11/22 | 03:20:00 | 1976/11/22 03:20 | 7.206 | 0.645 | 6.434 | 0.772 | 8842 | 7935 | 907 | 149338
1976/11/22 | 03:40:00 | 1976/11/22 03:40 | 6.882 | 0.626 | 6.078 | 0.804 | 8453 | 7507 | 946 | 149338
1976/11/22 | 04:00:00 | 1976/11/22 04:00 | 6.558 | 0.608 | 5.725 | 0.833 | 8064 | 7082 | 982 | 149338
1976/11/22 | 04:20:00 | 1976/11/22 04:20 | 6.234 | 0.589 | 5.373 | 0.861 | 7675 | 6659 | 1017 | 149338
1976/11/22 | 04:40:00 | 1976/11/22 04:40 | 5.91 | 0.57 | 5.023 | 0.887 | 7286 | 6237 | 1049 | 149338
1976/11/22 | 05:00:00 | 1976/11/22 05:00 | 5.586 | 0.551 | 4.675 | 0.911 | 6897 | 5818 | 1079 | 149338
1976/11/22 | 05:20:00 | 1976/11/22 05:20 | 5.347 | 0.537 | 4.413 | 0.934 | 6529 | 5452 | 1107 | 149338
1976/11/22 | 05:40:00 | 1976/11/22 05:40 | 5.235 | 0.53 | 4.279 | 0.956 | 6349 | 5215 | 1134 | 149338
1976/11/22 | 06:00:00 | 1976/11/22 06:00 | 5.124 | 0.523 | 4.147 | 0.977 | 6216 | 5056 | 1160 | 149338
1976/11/22 | 06:20:00 | 1976/11/22 06:20 | 5.054 | 0.519 | 4.056 | 0.998 | 6100 | 4922 | 1185 | 149338
1976/11/22 | 06:40:00 | 1976/11/22 06:40 | 5.003 | 0.515 | 3.985 | 1.018 | 6034 | 4825 | 1209 | 149338
1976/11/22 | 07:00:00 | 1976/11/22 07:00 | 4.951 | 0.512 | 3.913 | 1.038 | 5972 | 4739 | 1233 | 149338
1976/11/22 | 07:20:00 | 1976/11/22 07:20 | 5.525 | 0.548 | 4.466 | 1.059 | 6285 | 5028 | 1258 | 149338
1976/11/22 | 07:40:00 | 1976/11/22 07:40 | 5.644 | 0.556 | 4.563 | 1.081 | 6838 | 5417 | 1284 | 149338
1976/11/22 | 08:00:00 | 1976/11/22 08:00 | 5.308 | 0.535 | 4.205 | 1.103 | 6571 | 5261 | 1311 | 149338
1976/11/22 | 08:20:00 | 1976/11/22 08:20 | 5.056 | 0.519 | 3.932 | 1.124 | 6188 | 4882 | 1336 | 149338
1976/11/22 | 08:40:00 | 1976/11/22 08:40 | 4.929 | 0.51 | 3.786 | 1.143 | 5990 | 4631 | 1360 | 149338
1976/11/22 | 09:00:00 | 1976/11/22 09:00 | 4.802 | 0.502 | 3.64 | 1.162 | 5838 | 4456 | 1383 | 149338
1976/11/22 | 09:20:00 | 1976/11/22 09:20 | 4.674 | 0.494 | 3.495 | 1.179 | 5686 | 4281 | 1405 | 149338
1976/11/22 | 09:40:00 | 1976/11/22 09:40 | 4.547 | 0.485 | 3.35 | 1.197 | 5533 | 4107 | 1426 | 149338
1976/11/22 | 10:00:00 | 1976/11/22 10:00 | 4.42 | 0.477 | 3.207 | 1.213 | 5381 | 3934 | 1446 | 149338
1976/11/22 | 10:20:00 | 1976/11/22 10:20 | 4.389 | 0.475 | 3.16 | 1.229 | 5286 | 3820 | 1465 | 149338
1976/11/22 | 10:40:00 | 1976/11/22 10:40 | 4.358 | 0.473 | 3.113 | 1.245 | 5248 | 3764 | 1484 | 149338
1976/11/22 | 11:00:00 | 1976/11/22 11:00 | 4.326 | 0.471 | 3.066 | 1.26 | 5211 | 3707 | 1503 | 149338
1976/11/22 | 11:20:00 | 1976/11/22 11:20 | 4.285 | 0.468 | 3.01 | 1.275 | 5169 | 3645 | 1521 | 149338
1976/11/22 | 11:40:00 | 1976/11/22 11:40 | 4.24 | 0.465 | 2.95 | 1.29 | 5115 | 3576 | 1539 | 149338
1976/11/22 | 12:00:00 | 1976/11/22 12:00 | 4.195 | 0.462 | 2.89 | 1.305 | 5061 | 3504 | 1557 | 149338
1976/11/22 | 12:20:00 | 1976/11/22 12:20 | 4.15 | 0.458 | 2.831 | 1.319 | 5007 | 3432 | 1575 | 149338
1976/11/22 | 12:40:00 | 1976/11/22 12:40 | 4.105 | 0.455 | 2.772 | 1.333 | 4953 | 3361 | 1592 | 149338
1976/11/22 | 13:00:00 | 1976/11/22 13:00 | 4.06 | 0.452 | 2.713 | 1.347 | 4899 | 3291 | 1608 | 149338
1976/11/22 | 13:20:00 | 1976/11/22 13:20 | 4.015 | 0.449 | 2.654 | 1.361 | 4845 | 3220 | 1625 | 149338
1976/11/22 | 13:40:00 | 1976/11/22 13:40 | 3.969 | 0.446 | 2.595 | 1.374 | 4790 | 3150 | 1641 | 149338
1976/11/22 | 14:00:00 | 1976/11/22 14:00 | 3.924 | 0.443 | 2.537 | 1.387 | 4736 | 3080 | 1656 | 149338
1976/11/22 | 14:20:00 | 1976/11/22 14:20 | 3.879 | 0.44 | 2.48 | 1.399 | 4682 | 3010 | 1671 | 149338
1976/11/22 | 14:40:00 | 1976/11/22 14:40 | 3.862 | 0.438 | 2.45 | 1.412 | 4636 | 2958 | 1686 | 149338
1976/11/22 | 15:00:00 | 1976/11/22 15:00 | 3.874 | 0.439 | 2.45 | 1.424 | 4642 | 2940 | 1701 | 149338
1976/11/22 | 15:20:00 | 1976/11/22 15:20 | 3.875 | 0.439 | 2.439 | 1.436 | 4655 | 2933 | 1716 | 149338
1976/11/22 | 15:40:00 | 1976/11/22 15:40 | 3.874 | 0.439 | 2.426 | 1.448 | 4605 | 2919 | 1731 | 149338
1976/11/22 | 16:00:00 | 1976/11/22 16:00 | 4.243 | 0.465 | 2.782 | 1.461 | 4871 | 3124 | 1746 | 149338
1976/11/22 | 16:20:00 | 1976/11/22 16:20 | 4.361 | 0.473 | 2.885 | 1.476 | 5253 | 3400 | 1762 | 149338
1976/11/22 | 16:40:00 | 1976/11/22 16:40 | 4.102 | 0.455 | 2.613 | 1.489 | 5078 | 3299 | 1779 | 149338
1976/11/22 | 17:00:00 | 1976/11/22 17:00 | 3.842 | 0.437 | 2.34 | 1.502 | 4767 | 2972 | 1795 | 149338
1976/11/22 | 17:20:00 | 1976/11/22 17:20 | 3.764 | 0.431 | 2.251 | 1.513 | 4564 | 2755 | 1809 | 149338
1976/11/22 | 17:40:00 | 1976/11/22 17:40 | 3.685 | 0.426 | 2.161 | 1.524 | 4469 | 2647 | 1822 | 149338
1976/11/22 | 18:00:00 | 1976/11/22 18:00 | 3.606 | 0.42 | 2.071 | 1.535 | 4375 | 2539 | 1835 | 149338
1976/11/22 | 18:20:00 | 1976/11/22 18:20 | 3.584 | 0.418 | 2.039 | 1.545 | 4314 | 2466 | 1848 | 149338
1976/11/22 | 18:40:00 | 1976/11/22 18:40 | 3.561 | 0.417 | 2.006 | 1.555 | 4287 | 2427 | 1860 | 149338
1976/11/22 | 19:00:00 | 1976/11/22 19:00 | 3.538 | 0.415 | 1.973 | 1.565 | 4260 | 2387 | 1872 | 149338
1976/11/22 | 19:20:00 | 1976/11/22 19:20 | 3.516 | 0.413 | 1.941 | 1.575 | 4233 | 2348 | 1884 | 149338
1976/11/22 | 19:40:00 | 1976/11/22 19:40 | 3.493 | 0.412 | 1.908 | 1.585 | 4206 | 2309 | 1896 | 149338
1976/11/22 | 20:00:00 | 1976/11/22 20:00 | 3.471 | 0.41 | 1.877 | 1.594 | 4179 | 2271 | 1907 | 149338
1976/11/22 | 20:20:00 | 1976/11/22 20:20 | 3.448 | 0.408 | 1.844 | 1.604 | 4152 | 2233 | 1919 | 149338
1976/11/22 | 20:40:00 | 1976/11/22 20:40 | 3.426 | 0.407 | 1.813 | 1.613 | 4125 | 2195 | 1930 | 149338
1976/11/22 | 21:00:00 | 1976/11/22 21:00 | 3.403 | 0.405 | 1.781 | 1.622 | 4097 | 2157 | 1941 | 149338
1976/11/22 | 21:20:00 | 1976/11/22 21:20 | 3.381 | 0.403 | 1.75 | 1.631 | 4070 | 2119 | 1951 | 149338
1976/11/22 | 21:40:00 | 1976/11/22 21:40 | 3.358 | 0.402 | 1.719 | 1.639 | 4043 | 2081 | 1962 | 149338
1976/11/22 | 22:00:00 | 1976/11/22 22:00 | 3.336 | 0.4 | 1.688 | 1.648 | 4016 | 2044 | 1972 | 149338
1976/11/22 | 22:20:00 | 1976/11/22 22:20 | 3.313 | 0.398 | 1.657 | 1.656 | 3989 | 2007 | 1982 | 149338
1976/11/22 | 22:40:00 | 1976/11/22 22:40 | 3.298 | 0.397 | 1.634 | 1.664 | 3966 | 1974 | 1992 | 149338
1976/11/22 | 23:00:00 | 1976/11/22 23:00 | 3.284 | 0.396 | 1.611 | 1.673 | 3949 | 1947 | 2002 | 149338
1976/11/22 | 23:20:00 | 1976/11/22 23:20 | 3.27 | 0.395 | 1.589 | 1.681 | 3933 | 1920 | 2012 | 149338
1976/11/22 | 23:40:00 | 1976/11/22 23:40 | 3.257 | 0.394 | 1.568 | 1.689 | 3916 | 1895 | 2021 | 149338
1976/11/23 | 00:00:00 | 1976/11/23 00:00 | 3.243 | 0.393 | 1.547 | 1.696 | 3900 | 1869 | 2031 | 149338
1976/11/23 | 00:20:00 | 1976/11/23 00:20 | 3.229 | 0.392 | 1.525 | 1.704 | 3884 | 1843 | 2040 | 149338
1976/11/23 | 00:40:00 | 1976/11/23 00:40 | 3.216 | 0.391 | 1.504 | 1.712 | 3867 | 1818 | 2049 | 149338
1976/11/23 | 01:00:00 | 1976/11/23 01:00 | 3.202 | 0.39 | 1.483 | 1.719 | 3851 | 1792 | 2058 | 149338
1976/11/23 | 01:20:00 | 1976/11/23 01:20 | 3.189 | 0.389 | 1.463 | 1.726 | 3834 | 1767 | 2067 | 149338
1976/11/23 | 01:40:00 | 1976/11/23 01:40 | 3.175 | 0.388 | 1.441 | 1.734 | 3818 | 1742 | 2076 | 149338
1976/11/23 | 02:00:00 | 1976/11/23 02:00 | 3.161 | 0.387 | 1.42 | 1.741 | 3802 | 1717 | 2085 | 149338
1976/11/23 | 02:20:00 | 1976/11/23 02:20 | 3.148 | 0.386 | 1.4 | 1.748 | 3785 | 1692 | 2093 | 149338
1976/11/23 | 02:40:00 | 1976/11/23 02:40 | 3.134 | 0.385 | 1.379 | 1.755 | 3769 | 1667 | 2102 | 149338
1976/11/23 | 03:00:00 | 1976/11/23 03:00 | 3.12 | 0.384 | 1.358 | 1.762 | 3752 | 1642 | 2110 | 149338
1976/11/23 | 03:20:00 | 1976/11/23 03:20 | 3.107 | 0.382 | 1.338 | 1.769 | 3736 | 1618 | 2118 | 149338
1976/11/23 | 03:40:00 | 1976/11/23 03:40 | 3.093 | 0.381 | 1.318 | 1.775 | 3720 | 1594 | 2126 | 149338
1976/11/23 | 04:00:00 | 1976/11/23 04:00 | 3.079 | 0.38 | 1.297 | 1.782 | 3703 | 1569 | 2134 | 149338
1976/11/23 | 04:20:00 | 1976/11/23 04:20 | 3.066 | 0.379 | 1.278 | 1.788 | 3687 | 1545 | 2142 | 149338
1976/11/23 | 04:40:00 | 1976/11/23 04:40 | 3.052 | 0.378 | 1.257 | 1.795 | 3671 | 1521 | 2150 | 149338
1976/11/23 | 05:00:00 | 1976/11/23 05:00 | 3.038 | 0.377 | 1.237 | 1.801 | 3654 | 1497 | 2157 | 149338
1976/11/23 | 05:20:00 | 1976/11/23 05:20 | 3.025 | 0.376 | 1.218 | 1.807 | 3638 | 1473 | 2165 | 149338
1976/11/23 | 05:40:00 | 1976/11/23 05:40 | 3.011 | 0.375 | 1.198 | 1.813 | 3621 | 1450 | 2172 | 149338
1976/11/23 | 06:00:00 | 1976/11/23 06:00 | 2.997 | 0.374 | 1.178 | 1.819 | 3605 | 1426 | 2179 | 149338
1976/11/23 | 06:20:00 | 1976/11/23 06:20 | 2.984 | 0.373 | 1.159 | 1.825 | 3589 | 1402 | 2186 | 149338
1976/11/23 | 06:40:00 | 1976/11/23 06:40 | 2.97 | 0.372 | 1.139 | 1.831 | 3572 | 1379 | 2193 | 149338
1976/11/23 | 07:00:00 | 1976/11/23 07:00 | 2.956 | 0.371 | 1.12 | 1.836 | 3556 | 1355 | 2200 | 149338
1976/11/23 | 07:20:00 | 1976/11/23 07:20 | 2.943 | 0.37 | 1.101 | 1.842 | 3540 | 1333 | 2207 | 149338
1976/11/23 | 07:40:00 | 1976/11/23 07:40 | 2.937 | 0.369 | 1.09 | 1.847 | 3529 | 1314 | 2214 | 149338
1976/11/23 | 08:00:00 | 1976/11/23 08:00 | 2.931 | 0.369 | 1.078 | 1.853 | 3521 | 1301 | 2220 | 149338
1976/11/23 | 08:20:00 | 1976/11/23 08:20 | 2.925 | 0.369 | 1.067 | 1.858 | 3514 | 1287 | 2227 | 149338
1976/11/23 | 08:40:00 | 1976/11/23 08:40 | 2.919 | 0.368 | 1.056 | 1.863 | 3507 | 1273 | 2233 | 149338
1976/11/23 | 09:00:00 | 1976/11/23 09:00 | 2.913 | 0.368 | 1.044 | 1.869 | 3500 | 1260 | 2239 | 149338

## Event 11
Hydrograph info for event 11 for X1H021 in period 19751001 to 20260303
Hydrograph period: 1976/11/23 14:40:00 to 1976/11/28 23:20:00 Date of peak: 1976/11/23 20:20:00 Peak flow: 9.550m³/sec
Date | Time | Date + Time | Observed (m³/sec) | Observed H(m) | Q-Dxi (m³/sec) | Q-Bxi (m³/sec) | Q-Txi (m³) | Q-Dxi (m³) | Q-Bxi (m³) | Cum. Q-Dri (m³)
1976/11/23 | 14:40:00 | 1976/11/23 14:40 | 2.893 | 0.366 | 2.886 | 0.007 | 0 | 0 | 0 | 0
1976/11/23 | 15:00:00 | 1976/11/23 15:00 | 2.962 | 0.371 | 2.94 | 0.022 | 3513 | 3496 | 17 | 3496
1976/11/23 | 15:20:00 | 1976/11/23 15:20 | 3.004 | 0.375 | 2.967 | 0.037 | 3584 | 3545 | 35 | 7041
1976/11/23 | 15:40:00 | 1976/11/23 15:40 | 3.034 | 0.377 | 2.982 | 0.052 | 3623 | 3570 | 53 | 10611
1976/11/23 | 16:00:00 | 1976/11/23 16:00 | 3.207 | 0.39 | 3.14 | 0.067 | 3711 | 3674 | 71 | 14285
1976/11/23 | 16:20:00 | 1976/11/23 16:20 | 3.474 | 0.41 | 3.391 | 0.083 | 4008 | 3919 | 90 | 18204
1976/11/23 | 16:40:00 | 1976/11/23 16:40 | 3.74 | 0.429 | 3.639 | 0.101 | 4328 | 4218 | 110 | 22422
1976/11/23 | 17:00:00 | 1976/11/23 17:00 | 4.48 | 0.477 | 4.359 | 0.121 | 4734 | 4799 | 133 | 27221
1976/11/23 | 17:20:00 | 1976/11/23 17:20 | 6.322 | 0.59 | 6.175 | 0.147 | 6481 | 6320 | 161 | 33541
1976/11/23 | 17:40:00 | 1976/11/23 17:40 | 7.623 | 0.67 | 7.442 | 0.181 | 8627 | 8170 | 197 | 41711
1976/11/23 | 18:00:00 | 1976/11/23 18:00 | 6.762 | 0.62 | 6.545 | 0.217 | 8632 | 8392 | 239 | 50103
1976/11/23 | 18:20:00 | 1976/11/23 18:20 | 5.902 | 0.57 | 5.655 | 0.247 | 7598 | 7320 | 278 | 57423
1976/11/23 | 18:40:00 | 1976/11/23 18:40 | 5.438 | 0.543 | 5.164 | 0.274 | 6684 | 6491 | 313 | 63914
1976/11/23 | 19:00:00 | 1976/11/23 19:00 | 5.616 | 0.554 | 5.316 | 0.3 | 6529 | 6288 | 345 | 70202
1976/11/23 | 19:20:00 | 1976/11/23 19:20 | 6.553 | 0.606 | 6.224 | 0.329 | 7302 | 6923 | 378 | 77125
1976/11/23 | 19:40:00 | 1976/11/23 19:40 | 7.49 | 0.658 | 7.127 | 0.363 | 8426 | 8010 | 415 | 85135
1976/11/23 | 20:00:00 | 1976/11/23 20:00 | 8.426 | 0.71 | 8.025 | 0.401 | 9550 | 9091 | 458 | 94226
1976/11/23 | 20:20:00 | 1976/11/23 20:20 | 9.363 | 0.762 | 8.92 | 0.443 | 10674 | 10167 | 506 | 104393
1976/11/23 | 20:40:00 | 1976/11/23 20:40 | 9.043 | 0.744 | 8.556 | 0.487 | 11195 | 10485 | 558 | 104393
1976/11/23 | 21:00:00 | 1976/11/23 21:00 | 8.409 | 0.709 | 7.881 | 0.528 | 10472 | 9862 | 609 | 104393
1976/11/23 | 21:20:00 | 1976/11/23 21:20 | 7.775 | 0.674 | 7.209 | 0.566 | 9711 | 9054 | 657 | 104393
1976/11/23 | 21:40:00 | 1976/11/23 21:40 | 7.141 | 0.639 | 6.54 | 0.601 | 8950 | 8250 | 700 | 104393
1976/11/23 | 22:00:00 | 1976/11/23 22:00 | 6.507 | 0.604 | 5.875 | 0.632 | 8189 | 7449 | 739 | 104393
1976/11/23 | 22:20:00 | 1976/11/23 22:20 | 5.873 | 0.569 | 5.214 | 0.659 | 7428 | 6653 | 775 | 104393
1976/11/23 | 22:40:00 | 1976/11/23 22:40 | 6.315 | 0.596 | 5.628 | 0.687 | 7184 | 6505 | 808 | 104393
1976/11/23 | 23:00:00 | 1976/11/23 23:00 | 6.833 | 0.626 | 6.117 | 0.716 | 7969 | 7047 | 842 | 104393
1976/11/23 | 23:20:00 | 1976/11/23 23:20 | 6.876 | 0.629 | 6.129 | 0.747 | 8242 | 7348 | 878 | 104393
1976/11/23 | 23:40:00 | 1976/11/23 23:40 | 6.643 | 0.615 | 5.866 | 0.777 | 8111 | 7197 | 914 | 104393
1976/11/24 | 00:00:00 | 1976/11/24 00:00 | 6.41 | 0.601 | 5.604 | 0.806 | 7832 | 6882 | 949 | 104393
1976/11/24 | 00:20:00 | 1976/11/24 00:20 | 6.177 | 0.588 | 5.344 | 0.833 | 7552 | 6569 | 983 | 104393
1976/11/24 | 00:40:00 | 1976/11/24 00:40 | 6.061 | 0.581 | 5.202 | 0.859 | 7308 | 6327 | 1015 | 104393
1976/11/24 | 01:00:00 | 1976/11/24 01:00 | 6.061 | 0.581 | 5.176 | 0.885 | 7273 | 6226 | 1047 | 104393
1976/11/24 | 01:20:00 | 1976/11/24 01:20 | 6.061 | 0.581 | 5.15 | 0.911 | 7273 | 6195 | 1078 | 104393
1976/11/24 | 01:40:00 | 1976/11/24 01:40 | 6.061 | 0.581 | 5.124 | 0.937 | 7273 | 6164 | 1109 | 104393
1976/11/24 | 02:00:00 | 1976/11/24 02:00 | 5.92 | 0.572 | 4.958 | 0.962 | 7197 | 6049 | 1140 | 104393
1976/11/24 | 02:20:00 | 1976/11/24 02:20 | 5.764 | 0.563 | 4.777 | 0.987 | 7010 | 5841 | 1169 | 104393
1976/11/24 | 02:40:00 | 1976/11/24 02:40 | 5.607 | 0.553 | 4.597 | 1.01 | 6823 | 5624 | 1198 | 104393
1976/11/24 | 03:00:00 | 1976/11/24 03:00 | 5.451 | 0.543 | 4.418 | 1.033 | 6635 | 5409 | 1226 | 104393
1976/11/24 | 03:20:00 | 1976/11/24 03:20 | 5.295 | 0.533 | 4.24 | 1.055 | 6447 | 5195 | 1252 | 104393
1976/11/24 | 03:40:00 | 1976/11/24 03:40 | 5.138 | 0.524 | 4.063 | 1.075 | 6260 | 4982 | 1278 | 104393
1976/11/24 | 04:00:00 | 1976/11/24 04:00 | 4.982 | 0.514 | 3.887 | 1.095 | 6072 | 4770 | 1302 | 104393
1976/11/24 | 04:20:00 | 1976/11/24 04:20 | 4.885 | 0.508 | 3.771 | 1.114 | 5910 | 4594 | 1326 | 104393
1976/11/24 | 04:40:00 | 1976/11/24 04:40 | 4.814 | 0.503 | 3.681 | 1.133 | 5819 | 4471 | 1349 | 104393
1976/11/24 | 05:00:00 | 1976/11/24 05:00 | 4.742 | 0.498 | 3.591 | 1.151 | 5734 | 4363 | 1371 | 104393
1976/11/24 | 05:20:00 | 1976/11/24 05:20 | 4.671 | 0.493 | 3.502 | 1.169 | 5648 | 4255 | 1392 | 104393
1976/11/24 | 05:40:00 | 1976/11/24 05:40 | 4.599 | 0.488 | 3.413 | 1.186 | 5562 | 4149 | 1413 | 104393
1976/11/24 | 06:00:00 | 1976/11/24 06:00 | 4.528 | 0.484 | 3.325 | 1.203 | 5476 | 4042 | 1434 | 104393
1976/11/24 | 06:20:00 | 1976/11/24 06:20 | 4.456 | 0.479 | 3.236 | 1.22 | 5390 | 3937 | 1454 | 104393
1976/11/24 | 06:40:00 | 1976/11/24 06:40 | 4.385 | 0.474 | 3.149 | 1.236 | 5304 | 3831 | 1473 | 104393
1976/11/24 | 07:00:00 | 1976/11/24 07:00 | 4.313 | 0.469 | 3.062 | 1.251 | 5219 | 3726 | 1492 | 104393
1976/11/24 | 07:20:00 | 1976/11/24 07:20 | 4.242 | 0.464 | 2.976 | 1.266 | 5133 | 3622 | 1511 | 104393
1976/11/24 | 07:40:00 | 1976/11/24 07:40 | 4.17 | 0.459 | 2.889 | 1.281 | 5047 | 3519 | 1529 | 104393
1976/11/24 | 08:00:00 | 1976/11/24 08:00 | 4.099 | 0.455 | 2.804 | 1.295 | 4961 | 3415 | 1546 | 104393
1976/11/24 | 08:20:00 | 1976/11/24 08:20 | 4.027 | 0.45 | 2.718 | 1.309 | 4875 | 3313 | 1563 | 104393
1976/11/24 | 08:40:00 | 1976/11/24 08:40 | 3.964 | 0.446 | 2.641 | 1.323 | 4791 | 3215 | 1579 | 104393
1976/11/24 | 09:00:00 | 1976/11/24 09:00 | 3.935 | 0.444 | 2.599 | 1.336 | 4740 | 3144 | 1595 | 104393
1976/11/24 | 09:20:00 | 1976/11/24 09:20 | 3.906 | 0.441 | 2.557 | 1.349 | 4705 | 3094 | 1611 | 104393
1976/11/24 | 09:40:00 | 1976/11/24 09:40 | 3.877 | 0.439 | 2.515 | 1.362 | 4670 | 3044 | 1626 | 104393
1976/11/24 | 10:00:00 | 1976/11/24 10:00 | 3.849 | 0.437 | 2.475 | 1.374 | 4636 | 2994 | 1641 | 104393
1976/11/24 | 10:20:00 | 1976/11/24 10:20 | 3.82 | 0.435 | 2.434 | 1.386 | 4601 | 2945 | 1656 | 104393
1976/11/24 | 10:40:00 | 1976/11/24 10:40 | 3.791 | 0.433 | 2.393 | 1.398 | 4566 | 2896 | 1671 | 104393
1976/11/24 | 11:00:00 | 1976/11/24 11:00 | 3.762 | 0.431 | 2.352 | 1.41 | 4532 | 2847 | 1685 | 104393
1976/11/24 | 11:20:00 | 1976/11/24 11:20 | 3.733 | 0.429 | 2.311 | 1.422 | 4497 | 2798 | 1699 | 104393
1976/11/24 | 11:40:00 | 1976/11/24 11:40 | 3.704 | 0.427 | 2.271 | 1.433 | 4462 | 2749 | 1713 | 104393
1976/11/24 | 12:00:00 | 1976/11/24 12:00 | 3.675 | 0.425 | 2.23 | 1.445 | 4428 | 2700 | 1727 | 104393
1976/11/24 | 12:20:00 | 1976/11/24 12:20 | 3.647 | 0.423 | 2.191 | 1.456 | 4393 | 2653 | 1740 | 104393
1976/11/24 | 12:40:00 | 1976/11/24 12:40 | 3.618 | 0.421 | 2.151 | 1.467 | 4359 | 2605 | 1754 | 104393
1976/11/24 | 13:00:00 | 1976/11/24 13:00 | 3.589 | 0.419 | 2.112 | 1.477 | 4324 | 2558 | 1766 | 104393
1976/11/24 | 13:20:00 | 1976/11/24 13:20 | 3.56 | 0.416 | 2.072 | 1.488 | 4289 | 2510 | 1779 | 104393
1976/11/24 | 13:40:00 | 1976/11/24 13:40 | 3.531 | 0.414 | 2.033 | 1.498 | 4255 | 2463 | 1792 | 104393
1976/11/24 | 14:00:00 | 1976/11/24 14:00 | 3.502 | 0.412 | 1.994 | 1.508 | 4220 | 2416 | 1804 | 104393
1976/11/24 | 14:20:00 | 1976/11/24 14:20 | 3.473 | 0.41 | 1.955 | 1.518 | 4185 | 2369 | 1816 | 104393
1976/11/24 | 14:40:00 | 1976/11/24 14:40 | 3.445 | 0.408 | 1.917 | 1.528 | 4151 | 2323 | 1828 | 104393
1976/11/24 | 15:00:00 | 1976/11/24 15:00 | 3.416 | 0.406 | 1.879 | 1.537 | 4116 | 2277 | 1839 | 104393
1976/11/24 | 15:20:00 | 1976/11/24 15:20 | 3.399 | 0.405 | 1.852 | 1.547 | 4089 | 2239 | 1850 | 104393
1976/11/24 | 15:40:00 | 1976/11/24 15:40 | 3.382 | 0.403 | 1.826 | 1.556 | 4068 | 2207 | 1862 | 104393
1976/11/24 | 16:00:00 | 1976/11/24 16:00 | 3.365 | 0.402 | 1.8 | 1.565 | 4048 | 2176 | 1873 | 104393
1976/11/24 | 16:20:00 | 1976/11/24 16:20 | 3.348 | 0.401 | 1.774 | 1.574 | 4028 | 2144 | 1883 | 104393
1976/11/24 | 16:40:00 | 1976/11/24 16:40 | 3.331 | 0.4 | 1.748 | 1.583 | 4007 | 2113 | 1894 | 104393
1976/11/24 | 17:00:00 | 1976/11/24 17:00 | 3.314 | 0.398 | 1.722 | 1.592 | 3987 | 2082 | 1905 | 104393
1976/11/24 | 17:20:00 | 1976/11/24 17:20 | 3.297 | 0.397 | 1.697 | 1.6 | 3966 | 2052 | 1915 | 104393
1976/11/24 | 17:40:00 | 1976/11/24 17:40 | 3.28 | 0.396 | 1.671 | 1.609 | 3946 | 2021 | 1925 | 104393
1976/11/24 | 18:00:00 | 1976/11/24 18:00 | 3.263 | 0.394 | 1.646 | 1.617 | 3926 | 1991 | 1935 | 104393
1976/11/24 | 18:20:00 | 1976/11/24 18:20 | 3.246 | 0.393 | 1.621 | 1.625 | 3905 | 1960 | 1945 | 104393
1976/11/24 | 18:40:00 | 1976/11/24 18:40 | 3.229 | 0.392 | 1.596 | 1.633 | 3885 | 1930 | 1955 | 104393
1976/11/24 | 19:00:00 | 1976/11/24 19:00 | 3.212 | 0.391 | 1.571 | 1.641 | 3865 | 1900 | 1964 | 104393
1976/11/24 | 19:20:00 | 1976/11/24 19:20 | 3.195 | 0.389 | 1.546 | 1.649 | 3844 | 1870 | 1974 | 104393
1976/11/24 | 19:40:00 | 1976/11/24 19:40 | 3.178 | 0.388 | 1.521 | 1.657 | 3824 | 1841 | 1983 | 104393
1976/11/24 | 20:00:00 | 1976/11/24 20:00 | 3.161 | 0.387 | 1.497 | 1.664 | 3803 | 1811 | 1992 | 104393
1976/11/24 | 20:20:00 | 1976/11/24 20:20 | 3.144 | 0.385 | 1.472 | 1.672 | 3783 | 1782 | 2001 | 104393
1976/11/24 | 20:40:00 | 1976/11/24 20:40 | 3.127 | 0.384 | 1.448 | 1.679 | 3763 | 1752 | 2010 | 104393
1976/11/24 | 21:00:00 | 1976/11/24 21:00 | 3.11 | 0.383 | 1.424 | 1.686 | 3742 | 1723 | 2019 | 104393
1976/11/24 | 21:20:00 | 1976/11/24 21:20 | 3.093 | 0.382 | 1.4 | 1.693 | 3722 | 1694 | 2028 | 104393
1976/11/24 | 21:40:00 | 1976/11/24 21:40 | 3.076 | 0.38 | 1.376 | 1.7 | 3702 | 1665 | 2036 | 104393
1976/11/24 | 22:00:00 | 1976/11/24 22:00 | 3.059 | 0.379 | 1.352 | 1.707 | 3681 | 1637 | 2044 | 104393
1976/11/24 | 22:20:00 | 1976/11/24 22:20 | 3.042 | 0.378 | 1.328 | 1.714 | 3661 | 1608 | 2052 | 104393
1976/11/24 | 22:40:00 | 1976/11/24 22:40 | 3.029 | 0.377 | 1.309 | 1.72 | 3642 | 1582 | 2060 | 104393
1976/11/24 | 23:00:00 | 1976/11/24 23:00 | 3.021 | 0.376 | 1.294 | 1.727 | 3630 | 1562 | 2068 | 104393
1976/11/24 | 23:20:00 | 1976/11/24 23:20 | 3.012 | 0.375 | 1.279 | 1.733 | 3620 | 1544 | 2076 | 104393
1976/11/24 | 23:40:00 | 1976/11/24 23:40 | 3.004 | 0.375 | 1.264 | 1.74 | 3609 | 1526 | 2084 | 104393
1976/11/25 | 00:00:00 | 1976/11/25 00:00 | 2.995 | 0.374 | 1.249 | 1.746 | 3599 | 1508 | 2091 | 104393
1976/11/25 | 00:20:00 | 1976/11/25 00:20 | 2.986 | 0.373 | 1.234 | 1.752 | 3589 | 1490 | 2099 | 104393
1976/11/25 | 00:40:00 | 1976/11/25 00:40 | 2.978 | 0.373 | 1.22 | 1.758 | 3578 | 1472 | 2106 | 104393
1976/11/25 | 01:00:00 | 1976/11/25 01:00 | 2.969 | 0.372 | 1.205 | 1.764 | 3568 | 1455 | 2114 | 104393
1976/11/25 | 01:20:00 | 1976/11/25 01:20 | 2.96 | 0.371 | 1.19 | 1.77 | 3558 | 1437 | 2121 | 104393
1976/11/25 | 01:40:00 | 1976/11/25 01:40 | 2.952 | 0.371 | 1.176 | 1.776 | 3547 | 1419 | 2128 | 104393
1976/11/25 | 02:00:00 | 1976/11/25 02:00 | 2.943 | 0.37 | 1.161 | 1.782 | 3537 | 1402 | 2135 | 104393
1976/11/25 | 02:20:00 | 1976/11/25 02:20 | 2.934 | 0.369 | 1.146 | 1.788 | 3526 | 1384 | 2142 | 104393
1976/11/25 | 02:40:00 | 1976/11/25 02:40 | 2.926 | 0.369 | 1.132 | 1.794 | 3516 | 1367 | 2149 | 104393
1976/11/25 | 03:00:00 | 1976/11/25 03:00 | 2.917 | 0.368 | 1.118 | 1.799 | 3506 | 1350 | 2156 | 104393
1976/11/25 | 03:20:00 | 1976/11/25 03:20 | 2.908 | 0.367 | 1.103 | 1.805 | 3495 | 1333 | 2162 | 104393
1976/11/25 | 03:40:00 | 1976/11/25 03:40 | 2.9 | 0.366 | 1.09 | 1.81 | 3485 | 1316 | 2169 | 104393
1976/11/25 | 04:00:00 | 1976/11/25 04:00 | 2.891 | 0.366 | 1.075 | 1.816 | 3475 | 1299 | 2176 | 104393
1976/11/25 | 04:20:00 | 1976/11/25 04:20 | 2.882 | 0.365 | 1.061 | 1.821 | 3464 | 1282 | 2182 | 104393
1976/11/25 | 04:40:00 | 1976/11/25 04:40 | 2.881 | 0.365 | 1.055 | 1.826 | 3457 | 1269 | 2189 | 104393
1976/11/25 | 05:00:00 | 1976/11/25 05:00 | 2.881 | 0.365 | 1.049 | 1.832 | 3457 | 1262 | 2195 | 104393
1976/11/25 | 05:20:00 | 1976/11/25 05:20 | 2.881 | 0.365 | 1.044 | 1.837 | 3457 | 1256 | 2201 | 104393
1976/11/25 | 05:40:00 | 1976/11/25 05:40 | 2.877 | 0.365 | 1.035 | 1.842 | 3456 | 1247 | 2207 | 104393
1976/11/25 | 06:00:00 | 1976/11/25 06:00 | 2.869 | 0.364 | 1.022 | 1.847 | 3448 | 1234 | 2214 | 104393
1976/11/25 | 06:20:00 | 1976/11/25 06:20 | 2.862 | 0.363 | 1.01 | 1.852 | 3439 | 1219 | 2220 | 104393
1976/11/25 | 06:40:00 | 1976/11/25 06:40 | 2.854 | 0.363 | 0.997 | 1.857 | 3430 | 1204 | 2226 | 104393
1976/11/25 | 07:00:00 | 1976/11/25 07:00 | 2.847 | 0.362 | 0.985 | 1.862 | 3421 | 1189 | 2232 | 104393
1976/11/25 | 07:20:00 | 1976/11/25 07:20 | 2.839 | 0.362 | 0.972 | 1.867 | 3412 | 1174 | 2238 | 104393
1976/11/25 | 07:40:00 | 1976/11/25 07:40 | 2.832 | 0.361 | 0.96 | 1.872 | 3403 | 1159 | 2244 | 104393
1976/11/25 | 08:00:00 | 1976/11/25 08:00 | 2.824 | 0.36 | 0.947 | 1.877 | 3393 | 1144 | 2249 | 104393
1976/11/25 | 08:20:00 | 1976/11/25 08:20 | 2.817 | 0.36 | 0.935 | 1.882 | 3384 | 1129 | 2255 | 104393
1976/11/25 | 08:40:00 | 1976/11/25 08:40 | 2.809 | 0.359 | 0.923 | 1.886 | 3375 | 1115 | 2261 | 104393
1976/11/25 | 09:00:00 | 1976/11/25 09:00 | 2.801 | 0.359 | 0.91 | 1.891 | 3366 | 1100 | 2266 | 104393
1976/11/25 | 09:20:00 | 1976/11/25 09:20 | 2.794 | 0.358 | 0.899 | 1.895 | 3357 | 1085 | 2272 | 104393
1976/11/25 | 09:40:00 | 1976/11/25 09:40 | 2.786 | 0.357 | 0.886 | 1.9 | 3348 | 1071 | 2277 | 104393
1976/11/25 | 10:00:00 | 1976/11/25 10:00 | 2.779 | 0.357 | 0.875 | 1.904 | 3339 | 1057 | 2282 | 104393
1976/11/25 | 10:20:00 | 1976/11/25 10:20 | 2.771 | 0.356 | 0.862 | 1.909 | 3330 | 1042 | 2288 | 104393
1976/11/25 | 10:40:00 | 1976/11/25 10:40 | 2.764 | 0.355 | 0.851 | 1.913 | 3321 | 1028 | 2293 | 104393
1976/11/25 | 11:00:00 | 1976/11/25 11:00 | 2.756 | 0.355 | 0.839 | 1.917 | 3312 | 1014 | 2298 | 104393
1976/11/25 | 11:20:00 | 1976/11/25 11:20 | 2.749 | 0.354 | 0.828 | 1.921 | 3303 | 1000 | 2303 | 104393
1976/11/25 | 11:40:00 | 1976/11/25 11:40 | 2.741 | 0.354 | 0.816 | 1.925 | 3294 | 986 | 2308 | 104393
1976/11/25 | 12:00:00 | 1976/11/25 12:00 | 2.734 | 0.353 | 0.804 | 1.93 | 3285 | 972 | 2313 | 104393
1976/11/25 | 12:20:00 | 1976/11/25 12:20 | 2.726 | 0.352 | 0.792 | 1.934 | 3276 | 958 | 2318 | 104393
1976/11/25 | 12:40:00 | 1976/11/25 12:40 | 2.718 | 0.352 | 0.781 | 1.937 | 3267 | 944 | 2323 | 104393
1976/11/25 | 13:00:00 | 1976/11/25 13:00 | 2.711 | 0.351 | 0.77 | 1.941 | 3258 | 930 | 2327 | 104393
1976/11/25 | 13:20:00 | 1976/11/25 13:20 | 2.703 | 0.351 | 0.758 | 1.945 | 3249 | 916 | 2332 | 104393
1976/11/25 | 13:40:00 | 1976/11/25 13:40 | 2.696 | 0.35 | 0.747 | 1.949 | 3240 | 903 | 2336 | 104393
1976/11/25 | 14:00:00 | 1976/11/25 14:00 | 2.688 | 0.349 | 0.735 | 1.953 | 3230 | 889 | 2341 | 104393
1976/11/25 | 14:20:00 | 1976/11/25 14:20 | 2.681 | 0.349 | 0.725 | 1.956 | 3221 | 876 | 2345 | 104393
1976/11/25 | 14:40:00 | 1976/11/25 14:40 | 2.673 | 0.348 | 0.713 | 1.96 | 3212 | 863 | 2350 | 104393
1976/11/25 | 15:00:00 | 1976/11/25 15:00 | 2.666 | 0.347 | 0.703 | 1.963 | 3203 | 849 | 2354 | 104393
1976/11/25 | 15:20:00 | 1976/11/25 15:20 | 2.658 | 0.347 | 0.691 | 1.967 | 3194 | 836 | 2358 | 104393
1976/11/25 | 15:40:00 | 1976/11/25 15:40 | 2.651 | 0.346 | 0.681 | 1.97 | 3185 | 823 | 2362 | 104393
1976/11/25 | 16:00:00 | 1976/11/25 16:00 | 2.643 | 0.346 | 0.669 | 1.974 | 3176 | 810 | 2367 | 104393
1976/11/25 | 16:20:00 | 1976/11/25 16:20 | 2.635 | 0.345 | 0.658 | 1.977 | 3167 | 796 | 2371 | 104393
1976/11/25 | 16:40:00 | 1976/11/25 16:40 | 2.628 | 0.344 | 0.648 | 1.98 | 3158 | 783 | 2375 | 104393
1976/11/25 | 17:00:00 | 1976/11/25 17:00 | 2.62 | 0.344 | 0.636 | 1.984 | 3149 | 770 | 2378 | 104393
1976/11/25 | 17:20:00 | 1976/11/25 17:20 | 2.613 | 0.343 | 0.626 | 1.987 | 3140 | 758 | 2382 | 104393
1976/11/25 | 17:40:00 | 1976/11/25 17:40 | 2.605 | 0.342 | 0.615 | 1.99 | 3131 | 745 | 2386 | 104393
1976/11/25 | 18:00:00 | 1976/11/25 18:00 | 2.598 | 0.342 | 0.605 | 1.993 | 3122 | 732 | 2390 | 104393
1976/11/25 | 18:20:00 | 1976/11/25 18:20 | 2.59 | 0.341 | 0.594 | 1.996 | 3113 | 719 | 2393 | 104393
1976/11/25 | 18:40:00 | 1976/11/25 18:40 | 2.583 | 0.341 | 0.584 | 1.999 | 3104 | 707 | 2397 | 104393
1976/11/25 | 19:00:00 | 1976/11/25 19:00 | 2.575 | 0.34 | 0.573 | 2.002 | 3095 | 694 | 2400 | 104393
1976/11/25 | 19:20:00 | 1976/11/25 19:20 | 2.568 | 0.339 | 0.563 | 2.005 | 3086 | 682 | 2404 | 104393
1976/11/25 | 19:40:00 | 1976/11/25 19:40 | 2.56 | 0.339 | 0.553 | 2.007 | 3076 | 670 | 2407 | 104393
1976/11/25 | 20:00:00 | 1976/11/25 20:00 | 2.552 | 0.338 | 0.542 | 2.01 | 3067 | 657 | 2411 | 104393
1976/11/25 | 20:20:00 | 1976/11/25 20:20 | 2.545 | 0.338 | 0.532 | 2.013 | 3058 | 644 | 2414 | 104393
1976/11/25 | 20:40:00 | 1976/11/25 20:40 | 2.537 | 0.337 | 0.521 | 2.016 | 3049 | 632 | 2417 | 104393
1976/11/25 | 21:00:00 | 1976/11/25 21:00 | 2.53 | 0.336 | 0.512 | 2.018 | 3040 | 620 | 2420 | 104393
1976/11/25 | 21:20:00 | 1976/11/25 21:20 | 2.522 | 0.336 | 0.501 | 2.021 | 3031 | 608 | 2423 | 104393
1976/11/25 | 21:40:00 | 1976/11/25 21:40 | 2.515 | 0.335 | 0.492 | 2.023 | 3022 | 596 | 2426 | 104393
1976/11/25 | 22:00:00 | 1976/11/25 22:00 | 2.507 | 0.334 | 0.481 | 2.026 | 3013 | 584 | 2429 | 104393
1976/11/25 | 22:20:00 | 1976/11/25 22:20 | 2.5 | 0.334 | 0.472 | 2.028 | 3004 | 572 | 2432 | 104393
1976/11/25 | 22:40:00 | 1976/11/25 22:40 | 2.492 | 0.333 | 0.462 | 2.03 | 2995 | 560 | 2435 | 104393
1976/11/25 | 23:00:00 | 1976/11/25 23:00 | 2.484 | 0.333 | 0.451 | 2.033 | 2986 | 548 | 2438 | 104393
1976/11/25 | 23:20:00 | 1976/11/25 23:20 | 2.477 | 0.332 | 0.442 | 2.035 | 2977 | 536 | 2440 | 104393
1976/11/25 | 23:40:00 | 1976/11/25 23:40 | 2.469 | 0.331 | 0.432 | 2.037 | 2968 | 524 | 2443 | 104393
1976/11/26 | 00:00:00 | 1976/11/26 00:00 | 2.462 | 0.331 | 0.423 | 2.039 | 2959 | 513 | 2446 | 104393
1976/11/26 | 00:20:00 | 1976/11/26 00:20 | 2.454 | 0.33 | 0.413 | 2.041 | 2950 | 501 | 2448 | 104393
1976/11/26 | 00:40:00 | 1976/11/26 00:40 | 2.447 | 0.33 | 0.404 | 2.043 | 2941 | 490 | 2451 | 104393
1976/11/26 | 01:00:00 | 1976/11/26 01:00 | 2.439 | 0.329 | 0.394 | 2.045 | 2932 | 478 | 2453 | 104393
1976/11/26 | 01:20:00 | 1976/11/26 01:20 | 2.432 | 0.328 | 0.385 | 2.047 | 2923 | 467 | 2456 | 104393
1976/11/26 | 01:40:00 | 1976/11/26 01:40 | 2.427 | 0.328 | 0.378 | 2.049 | 2914 | 458 | 2458 | 104393
1976/11/26 | 02:00:00 | 1976/11/26 02:00 | 2.426 | 0.328 | 0.375 | 2.051 | 2912 | 452 | 2460 | 104393
1976/11/26 | 02:20:00 | 1976/11/26 02:20 | 2.425 | 0.328 | 0.372 | 2.053 | 2910 | 448 | 2462 | 104393
1976/11/26 | 02:40:00 | 1976/11/26 02:40 | 2.423 | 0.328 | 0.368 | 2.055 | 2909 | 444 | 2465 | 104393
1976/11/26 | 03:00:00 | 1976/11/26 03:00 | 2.422 | 0.328 | 0.365 | 2.057 | 2907 | 440 | 2467 | 104393
1976/11/26 | 03:20:00 | 1976/11/26 03:20 | 2.421 | 0.327 | 0.363 | 2.058 | 2906 | 437 | 2469 | 104393
1976/11/26 | 03:40:00 | 1976/11/26 03:40 | 2.419 | 0.327 | 0.359 | 2.06 | 2904 | 433 | 2471 | 104393
1976/11/26 | 04:00:00 | 1976/11/26 04:00 | 2.418 | 0.327 | 0.356 | 2.062 | 2902 | 429 | 2473 | 104393
1976/11/26 | 04:20:00 | 1976/11/26 04:20 | 2.417 | 0.327 | 0.353 | 2.064 | 2901 | 425 | 2476 | 104393
1976/11/26 | 04:40:00 | 1976/11/26 04:40 | 2.415 | 0.327 | 0.349 | 2.066 | 2899 | 422 | 2478 | 104393
1976/11/26 | 05:00:00 | 1976/11/26 05:00 | 2.414 | 0.327 | 0.347 | 2.067 | 2898 | 418 | 2480 | 104393
1976/11/26 | 05:20:00 | 1976/11/26 05:20 | 2.413 | 0.327 | 0.344 | 2.069 | 2896 | 414 | 2482 | 104393
1976/11/26 | 05:40:00 | 1976/11/26 05:40 | 2.412 | 0.327 | 0.341 | 2.071 | 2895 | 411 | 2484 | 104393
1976/11/26 | 06:00:00 | 1976/11/26 06:00 | 2.41 | 0.327 | 0.338 | 2.072 | 2893 | 407 | 2486 | 104393
1976/11/26 | 06:20:00 | 1976/11/26 06:20 | 2.409 | 0.326 | 0.335 | 2.074 | 2892 | 403 | 2488 | 104393
1976/11/26 | 06:40:00 | 1976/11/26 06:40 | 2.408 | 0.326 | 0.332 | 2.076 | 2890 | 400 | 2490 | 104393
1976/11/26 | 07:00:00 | 1976/11/26 07:00 | 2.406 | 0.326 | 0.329 | 2.077 | 2888 | 396 | 2492 | 104393
1976/11/26 | 07:20:00 | 1976/11/26 07:20 | 2.405 | 0.326 | 0.326 | 2.079 | 2887 | 393 | 2494 | 104393
1976/11/26 | 07:40:00 | 1976/11/26 07:40 | 2.404 | 0.326 | 0.323 | 2.081 | 2885 | 389 | 2496 | 104393
1976/11/26 | 08:00:00 | 1976/11/26 08:00 | 2.402 | 0.326 | 0.32 | 2.082 | 2884 | 386 | 2498 | 104393
1976/11/26 | 08:20:00 | 1976/11/26 08:20 | 2.401 | 0.326 | 0.317 | 2.084 | 2882 | 382 | 2500 | 104393
1976/11/26 | 08:40:00 | 1976/11/26 08:40 | 2.4 | 0.326 | 0.314 | 2.086 | 2881 | 379 | 2502 | 104393
1976/11/26 | 09:00:00 | 1976/11/26 09:00 | 2.399 | 0.326 | 0.312 | 2.087 | 2879 | 376 | 2504 | 104393
1976/11/26 | 09:20:00 | 1976/11/26 09:20 | 2.397 | 0.325 | 0.308 | 2.089 | 2877 | 372 | 2505 | 104393
1976/11/26 | 09:40:00 | 1976/11/26 09:40 | 2.396 | 0.325 | 0.306 | 2.09 | 2876 | 368 | 2507 | 104393
1976/11/26 | 10:00:00 | 1976/11/26 10:00 | 2.395 | 0.325 | 0.303 | 2.092 | 2874 | 365 | 2509 | 104393
1976/11/26 | 10:20:00 | 1976/11/26 10:20 | 2.393 | 0.325 | 0.3 | 2.093 | 2873 | 362 | 2511 | 104393
1976/11/26 | 10:40:00 | 1976/11/26 10:40 | 2.392 | 0.325 | 0.297 | 2.095 | 2871 | 358 | 2513 | 104393
1976/11/26 | 11:00:00 | 1976/11/26 11:00 | 2.391 | 0.325 | 0.295 | 2.096 | 2870 | 355 | 2515 | 104393
1976/11/26 | 11:20:00 | 1976/11/26 11:20 | 2.389 | 0.325 | 0.291 | 2.098 | 2868 | 352 | 2516 | 104393
1976/11/26 | 11:40:00 | 1976/11/26 11:40 | 2.388 | 0.325 | 0.289 | 2.099 | 2866 | 348 | 2518 | 104393
1976/11/26 | 12:00:00 | 1976/11/26 12:00 | 2.387 | 0.325 | 0.286 | 2.101 | 2865 | 345 | 2520 | 104393
1976/11/26 | 12:20:00 | 1976/11/26 12:20 | 2.385 | 0.324 | 0.283 | 2.102 | 2863 | 342 | 2522 | 104393
1976/11/26 | 12:40:00 | 1976/11/26 12:40 | 2.384 | 0.324 | 0.281 | 2.103 | 2862 | 338 | 2523 | 104393
1976/11/26 | 13:00:00 | 1976/11/26 13:00 | 2.383 | 0.324 | 0.278 | 2.105 | 2860 | 335 | 2525 | 104393
1976/11/26 | 13:20:00 | 1976/11/26 13:20 | 2.382 | 0.324 | 0.276 | 2.106 | 2859 | 332 | 2527 | 104393
1976/11/26 | 13:40:00 | 1976/11/26 13:40 | 2.38 | 0.324 | 0.272 | 2.108 | 2857 | 329 | 2528 | 104393
1976/11/26 | 14:00:00 | 1976/11/26 14:00 | 2.379 | 0.324 | 0.27 | 2.109 | 2856 | 325 | 2530 | 104393
1976/11/26 | 14:20:00 | 1976/11/26 14:20 | 2.378 | 0.324 | 0.268 | 2.11 | 2854 | 323 | 2532 | 104393
1976/11/26 | 14:40:00 | 1976/11/26 14:40 | 2.376 | 0.324 | 0.264 | 2.112 | 2852 | 319 | 2533 | 104393
1976/11/26 | 15:00:00 | 1976/11/26 15:00 | 2.375 | 0.324 | 0.262 | 2.113 | 2851 | 316 | 2535 | 104393
1976/11/26 | 15:20:00 | 1976/11/26 15:20 | 2.374 | 0.323 | 0.26 | 2.114 | 2849 | 313 | 2536 | 104393
1976/11/26 | 15:40:00 | 1976/11/26 15:40 | 2.372 | 0.323 | 0.256 | 2.116 | 2848 | 310 | 2538 | 104393
1976/11/26 | 16:00:00 | 1976/11/26 16:00 | 2.371 | 0.323 | 0.254 | 2.117 | 2846 | 306 | 2539 | 104393
1976/11/26 | 16:20:00 | 1976/11/26 16:20 | 2.37 | 0.323 | 0.252 | 2.118 | 2845 | 304 | 2541 | 104393
1976/11/26 | 16:40:00 | 1976/11/26 16:40 | 2.368 | 0.323 | 0.249 | 2.119 | 2843 | 300 | 2542 | 104393
1976/11/26 | 17:00:00 | 1976/11/26 17:00 | 2.367 | 0.323 | 0.246 | 2.121 | 2841 | 297 | 2544 | 104393
1976/11/26 | 17:20:00 | 1976/11/26 17:20 | 2.366 | 0.323 | 0.244 | 2.122 | 2840 | 294 | 2545 | 104393
1976/11/26 | 17:40:00 | 1976/11/26 17:40 | 2.365 | 0.323 | 0.242 | 2.123 | 2838 | 292 | 2547 | 104393
1976/11/26 | 18:00:00 | 1976/11/26 18:00 | 2.363 | 0.323 | 0.239 | 2.124 | 2837 | 288 | 2548 | 104393
1976/11/26 | 18:20:00 | 1976/11/26 18:20 | 2.362 | 0.322 | 0.237 | 2.125 | 2835 | 285 | 2550 | 104393
1976/11/26 | 18:40:00 | 1976/11/26 18:40 | 2.361 | 0.322 | 0.234 | 2.127 | 2834 | 283 | 2551 | 104393
1976/11/26 | 19:00:00 | 1976/11/26 19:00 | 2.359 | 0.322 | 0.231 | 2.128 | 2832 | 279 | 2553 | 104393
1976/11/26 | 19:20:00 | 1976/11/26 19:20 | 2.358 | 0.322 | 0.229 | 2.129 | 2830 | 276 | 2554 | 104393
1976/11/26 | 19:40:00 | 1976/11/26 19:40 | 2.357 | 0.322 | 0.227 | 2.13 | 2829 | 274 | 2555 | 104393
1976/11/26 | 20:00:00 | 1976/11/26 20:00 | 2.355 | 0.322 | 0.224 | 2.131 | 2827 | 270 | 2557 | 104393
1976/11/26 | 20:20:00 | 1976/11/26 20:20 | 2.354 | 0.322 | 0.222 | 2.132 | 2826 | 267 | 2558 | 104393
1976/11/26 | 20:40:00 | 1976/11/26 20:40 | 2.353 | 0.322 | 0.22 | 2.133 | 2824 | 265 | 2559 | 104393
1976/11/26 | 21:00:00 | 1976/11/26 21:00 | 2.352 | 0.322 | 0.217 | 2.135 | 2823 | 262 | 2561 | 104393
1976/11/26 | 21:20:00 | 1976/11/26 21:20 | 2.35 | 0.321 | 0.214 | 2.136 | 2821 | 259 | 2562 | 104393
1976/11/26 | 21:40:00 | 1976/11/26 21:40 | 2.349 | 0.321 | 0.212 | 2.137 | 2819 | 256 | 2563 | 104393
1976/11/26 | 22:00:00 | 1976/11/26 22:00 | 2.348 | 0.321 | 0.21 | 2.138 | 2818 | 254 | 2565 | 104393
1976/11/26 | 22:20:00 | 1976/11/26 22:20 | 2.346 | 0.321 | 0.207 | 2.139 | 2816 | 250 | 2566 | 104393
1976/11/26 | 22:40:00 | 1976/11/26 22:40 | 2.345 | 0.321 | 0.205 | 2.14 | 2815 | 247 | 2567 | 104393
1976/11/26 | 23:00:00 | 1976/11/26 23:00 | 2.344 | 0.321 | 0.203 | 2.141 | 2813 | 245 | 2568 | 104393
1976/11/26 | 23:20:00 | 1976/11/26 23:20 | 2.342 | 0.321 | 0.2 | 2.142 | 2812 | 242 | 2570 | 104393
1976/11/26 | 23:40:00 | 1976/11/26 23:40 | 2.341 | 0.321 | 0.198 | 2.143 | 2810 | 239 | 2571 | 104393
1976/11/27 | 00:00:00 | 1976/11/27 00:00 | 2.34 | 0.321 | 0.196 | 2.144 | 2809 | 237 | 2572 | 104393
1976/11/27 | 00:20:00 | 1976/11/27 00:20 | 2.338 | 0.32 | 0.193 | 2.145 | 2807 | 234 | 2573 | 104393
1976/11/27 | 00:40:00 | 1976/11/27 00:40 | 2.337 | 0.32 | 0.191 | 2.146 | 2805 | 231 | 2574 | 104393
1976/11/27 | 01:00:00 | 1976/11/27 01:00 | 2.336 | 0.32 | 0.189 | 2.147 | 2804 | 228 | 2576 | 104393
1976/11/27 | 01:20:00 | 1976/11/27 01:20 | 2.335 | 0.32 | 0.187 | 2.148 | 2802 | 226 | 2577 | 104393
1976/11/27 | 01:40:00 | 1976/11/27 01:40 | 2.332 | 0.32 | 0.183 | 2.149 | 2800 | 222 | 2578 | 104393
1976/11/27 | 02:00:00 | 1976/11/27 02:00 | 2.329 | 0.32 | 0.179 | 2.15 | 2796 | 218 | 2579 | 104393
1976/11/27 | 02:20:00 | 1976/11/27 02:20 | 2.325 | 0.319 | 0.175 | 2.15 | 2792 | 212 | 2580 | 104393
1976/11/27 | 02:40:00 | 1976/11/27 02:40 | 2.322 | 0.319 | 0.171 | 2.151 | 2788 | 207 | 2581 | 104393
1976/11/27 | 03:00:00 | 1976/11/27 03:00 | 2.318 | 0.319 | 0.166 | 2.152 | 2784 | 202 | 2582 | 104393
1976/11/27 | 03:20:00 | 1976/11/27 03:20 | 2.315 | 0.318 | 0.162 | 2.153 | 2780 | 197 | 2583 | 104393
1976/11/27 | 03:40:00 | 1976/11/27 03:40 | 2.311 | 0.318 | 0.157 | 2.154 | 2776 | 192 | 2584 | 104393
1976/11/27 | 04:00:00 | 1976/11/27 04:00 | 2.308 | 0.318 | 0.153 | 2.155 | 2771 | 186 | 2585 | 104393
1976/11/27 | 04:20:00 | 1976/11/27 04:20 | 2.304 | 0.317 | 0.149 | 2.155 | 2767 | 181 | 2586 | 104393
1976/11/27 | 04:40:00 | 1976/11/27 04:40 | 2.301 | 0.317 | 0.145 | 2.156 | 2763 | 176 | 2587 | 104393
1976/11/27 | 05:00:00 | 1976/11/27 05:00 | 2.297 | 0.317 | 0.14 | 2.157 | 2759 | 171 | 2588 | 104393
1976/11/27 | 05:20:00 | 1976/11/27 05:20 | 2.294 | 0.317 | 0.137 | 2.157 | 2755 | 166 | 2588 | 104393
1976/11/27 | 05:40:00 | 1976/11/27 05:40 | 2.29 | 0.316 | 0.132 | 2.158 | 2750 | 161 | 2589 | 104393
1976/11/27 | 06:00:00 | 1976/11/27 06:00 | 2.287 | 0.316 | 0.128 | 2.159 | 2746 | 156 | 2590 | 104393
1976/11/27 | 06:20:00 | 1976/11/27 06:20 | 2.283 | 0.316 | 0.124 | 2.159 | 2742 | 151 | 2591 | 104393
1976/11/27 | 06:40:00 | 1976/11/27 06:40 | 2.28 | 0.315 | 0.12 | 2.16 | 2738 | 146 | 2592 | 104393
1976/11/27 | 07:00:00 | 1976/11/27 07:00 | 2.276 | 0.315 | 0.115 | 2.161 | 2734 | 141 | 2592 | 104393
1976/11/27 | 07:20:00 | 1976/11/27 07:20 | 2.273 | 0.315 | 0.112 | 2.161 | 2729 | 136 | 2593 | 104393
1976/11/27 | 07:40:00 | 1976/11/27 07:40 | 2.269 | 0.314 | 0.107 | 2.162 | 2725 | 131 | 2594 | 104393
1976/11/27 | 08:00:00 | 1976/11/27 08:00 | 2.266 | 0.314 | 0.104 | 2.162 | 2721 | 127 | 2594 | 104393
1976/11/27 | 08:20:00 | 1976/11/27 08:20 | 2.262 | 0.314 | 0.099 | 2.163 | 2717 | 122 | 2595 | 104393
1976/11/27 | 08:40:00 | 1976/11/27 08:40 | 2.259 | 0.313 | 0.096 | 2.163 | 2713 | 117 | 2596 | 104393
1976/11/27 | 09:00:00 | 1976/11/27 09:00 | 2.255 | 0.313 | 0.091 | 2.164 | 2709 | 112 | 2596 | 104393
1976/11/27 | 09:20:00 | 1976/11/27 09:20 | 2.252 | 0.313 | 0.088 | 2.164 | 2704 | 107 | 2597 | 104393
1976/11/27 | 09:40:00 | 1976/11/27 09:40 | 2.248 | 0.313 | 0.083 | 2.165 | 2700 | 103 | 2597 | 104393
1976/11/27 | 10:00:00 | 1976/11/27 10:00 | 2.245 | 0.312 | 0.08 | 2.165 | 2696 | 98 | 2598 | 104393
1976/11/27 | 10:20:00 | 1976/11/27 10:20 | 2.241 | 0.312 | 0.076 | 2.165 | 2692 | 93 | 2598 | 104393
1976/11/27 | 10:40:00 | 1976/11/27 10:40 | 2.238 | 0.312 | 0.072 | 2.166 | 2688 | 89 | 2599 | 104393
1976/11/27 | 11:00:00 | 1976/11/27 11:00 | 2.234 | 0.311 | 0.068 | 2.166 | 2683 | 84 | 2599 | 104393
1976/11/27 | 11:20:00 | 1976/11/27 11:20 | 2.231 | 0.311 | 0.065 | 2.166 | 2679 | 79 | 2600 | 104393
1976/11/27 | 11:40:00 | 1976/11/27 11:40 | 2.227 | 0.311 | 0.06 | 2.167 | 2675 | 75 | 2600 | 104393
1976/11/27 | 12:00:00 | 1976/11/27 12:00 | 2.224 | 0.31 | 0.057 | 2.167 | 2671 | 70 | 2600 | 104393
1976/11/27 | 12:20:00 | 1976/11/27 12:20 | 2.22 | 0.31 | 0.053 | 2.167 | 2667 | 66 | 2601 | 104393
1976/11/27 | 12:40:00 | 1976/11/27 12:40 | 2.217 | 0.31 | 0.049 | 2.168 | 2662 | 61 | 2601 | 104393
1976/11/27 | 13:00:00 | 1976/11/27 13:00 | 2.214 | 0.31 | 0.046 | 2.168 | 2658 | 57 | 2601 | 104393
1976/11/27 | 13:20:00 | 1976/11/27 13:20 | 2.21 | 0.309 | 0.042 | 2.168 | 2654 | 53 | 2601 | 104393
1976/11/27 | 13:40:00 | 1976/11/27 13:40 | 2.207 | 0.309 | 0.039 | 2.168 | 2650 | 48 | 2602 | 104393
1976/11/27 | 14:00:00 | 1976/11/27 14:00 | 2.203 | 0.309 | 0.035 | 2.168 | 2646 | 44 | 2602 | 104393
1976/11/27 | 14:20:00 | 1976/11/27 14:20 | 2.2 | 0.308 | 0.031 | 2.169 | 2642 | 40 | 2602 | 104393
1976/11/27 | 14:40:00 | 1976/11/27 14:40 | 2.196 | 0.308 | 0.027 | 2.169 | 2637 | 35 | 2602 | 104393
1976/11/27 | 15:00:00 | 1976/11/27 15:00 | 2.193 | 0.308 | 0.024 | 2.169 | 2633 | 31 | 2603 | 104393
1976/11/27 | 15:20:00 | 1976/11/27 15:20 | 2.189 | 0.307 | 0.02 | 2.169 | 2629 | 27 | 2603 | 104393
1976/11/27 | 15:40:00 | 1976/11/27 15:40 | 2.186 | 0.307 | 0.017 | 2.169 | 2625 | 22 | 2603 | 104393
1976/11/27 | 16:00:00 | 1976/11/27 16:00 | 2.182 | 0.307 | 0.013 | 2.169 | 2621 | 18 | 2603 | 104393
1976/11/27 | 16:20:00 | 1976/11/27 16:20 | 2.179 | 0.307 | 0.01 | 2.169 | 2616 | 14 | 2603 | 104393
1976/11/27 | 16:40:00 | 1976/11/27 16:40 | 2.175 | 0.306 | 0.006 | 2.169 | 2612 | 9 | 2603 | 104393
1976/11/27 | 17:00:00 | 1976/11/27 17:00 | 2.172 | 0.306 | 0.003 | 2.169 | 2608 | 5 | 2603 | 104393
1976/11/27 | 17:20:00 | 1976/11/27 17:20 | 2.17 | 0.306 | 0.001 | 2.169 | 2606 | 2 | 2603 | 104393
1976/11/27 | 17:40:00 | 1976/11/27 17:40 | 2.169 | 0.306 | 0 | 2.169 | 2603 | 0 | 2603 | 104393
1976/11/27 | 18:00:00 | 1976/11/27 18:00 | 2.167 | 0.305 | 0 | 2.167 | 2601 | 0 | 2602 | 104393
1976/11/27 | 18:20:00 | 1976/11/27 18:20 | 2.165 | 0.305 | 0 | 2.165 | 2599 | 0 | 2599 | 104393
1976/11/27 | 18:40:00 | 1976/11/27 18:40 | 2.163 | 0.305 | 0 | 2.163 | 2597 | 0 | 2597 | 104393
1976/11/27 | 19:00:00 | 1976/11/27 19:00 | 2.161 | 0.305 | 0 | 2.161 | 2595 | 0 | 2594 | 104393
1976/11/27 | 19:20:00 | 1976/11/27 19:20 | 2.16 | 0.305 | 0 | 2.16 | 2593 | 0 | 2593 | 104393
1976/11/27 | 19:40:00 | 1976/11/27 19:40 | 2.158 | 0.305 | 0 | 2.158 | 2591 | 0 | 2591 | 104393
1976/11/27 | 20:00:00 | 1976/11/27 20:00 | 2.156 | 0.305 | 0 | 2.156 | 2588 | 0 | 2588 | 104393
1976/11/27 | 20:20:00 | 1976/11/27 20:20 | 2.154 | 0.304 | 0 | 2.154 | 2586 | 0 | 2586 | 104393
1976/11/27 | 20:40:00 | 1976/11/27 20:40 | 2.153 | 0.304 | 0 | 2.153 | 2584 | 0 | 2584 | 104393
1976/11/27 | 21:00:00 | 1976/11/27 21:00 | 2.151 | 0.304 | 0 | 2.151 | 2582 | 0 | 2582 | 104393
1976/11/27 | 21:20:00 | 1976/11/27 21:20 | 2.149 | 0.304 | 0 | 2.149 | 2580 | 0 | 2580 | 104393
1976/11/27 | 21:40:00 | 1976/11/27 21:40 | 2.147 | 0.304 | 0 | 2.147 | 2578 | 0 | 2578 | 104393
1976/11/27 | 22:00:00 | 1976/11/27 22:00 | 2.145 | 0.304 | 0 | 2.145 | 2576 | 0 | 2575 | 104393
1976/11/27 | 22:20:00 | 1976/11/27 22:20 | 2.144 | 0.303 | 0 | 2.144 | 2573 | 0 | 2573 | 104393
1976/11/27 | 22:40:00 | 1976/11/27 22:40 | 2.142 | 0.303 | 0 | 2.142 | 2571 | 0 | 2572 | 104393
1976/11/27 | 23:00:00 | 1976/11/27 23:00 | 2.14 | 0.303 | 0 | 2.14 | 2569 | 0 | 2569 | 104393
1976/11/27 | 23:20:00 | 1976/11/27 23:20 | 2.138 | 0.303 | 0 | 2.138 | 2567 | 0 | 2567 | 104393
1976/11/27 | 23:40:00 | 1976/11/27 23:40 | 2.137 | 0.303 | 0 | 2.137 | 2565 | 0 | 2565 | 104393
1976/11/28 | 00:00:00 | 1976/11/28 00:00 | 2.135 | 0.303 | 0 | 2.135 | 2563 | 0 | 2563 | 104393
1976/11/28 | 00:20:00 | 1976/11/28 00:20 | 2.133 | 0.302 | 0 | 2.133 | 2561 | 0 | 2561 | 104393
1976/11/28 | 00:40:00 | 1976/11/28 00:40 | 2.131 | 0.302 | 0 | 2.131 | 2559 | 0 | 2558 | 104393
1976/11/28 | 01:00:00 | 1976/11/28 01:00 | 2.129 | 0.302 | 0 | 2.129 | 2556 | 0 | 2556 | 104393
1976/11/28 | 01:20:00 | 1976/11/28 01:20 | 2.128 | 0.302 | 0 | 2.128 | 2554 | 0 | 2554 | 104393
1976/11/28 | 01:40:00 | 1976/11/28 01:40 | 2.126 | 0.302 | 0 | 2.126 | 2552 | 0 | 2552 | 104393
1976/11/28 | 02:00:00 | 1976/11/28 02:00 | 2.124 | 0.302 | 0 | 2.124 | 2550 | 0 | 2550 | 104393
1976/11/28 | 02:20:00 | 1976/11/28 02:20 | 2.122 | 0.302 | 0 | 2.122 | 2548 | 0 | 2548 | 104393
1976/11/28 | 02:40:00 | 1976/11/28 02:40 | 2.121 | 0.301 | 0 | 2.121 | 2546 | 0 | 2546 | 104393
1976/11/28 | 03:00:00 | 1976/11/28 03:00 | 2.119 | 0.301 | 0 | 2.119 | 2544 | 0 | 2544 | 104393
1976/11/28 | 03:20:00 | 1976/11/28 03:20 | 2.117 | 0.301 | 0 | 2.117 | 2541 | 0 | 2542 | 104393
1976/11/28 | 03:40:00 | 1976/11/28 03:40 | 2.115 | 0.301 | 0 | 2.115 | 2539 | 0 | 2539 | 104393
1976/11/28 | 04:00:00 | 1976/11/28 04:00 | 2.113 | 0.301 | 0 | 2.113 | 2537 | 0 | 2537 | 104393
1976/11/28 | 04:20:00 | 1976/11/28 04:20 | 2.112 | 0.301 | 0 | 2.112 | 2535 | 0 | 2535 | 104393
1976/11/28 | 04:40:00 | 1976/11/28 04:40 | 2.11 | 0.3 | 0 | 2.11 | 2533 | 0 | 2533 | 104393
1976/11/28 | 05:00:00 | 1976/11/28 05:00 | 2.108 | 0.3 | 0 | 2.108 | 2531 | 0 | 2531 | 104393
1976/11/28 | 05:20:00 | 1976/11/28 05:20 | 2.106 | 0.3 | 0 | 2.106 | 2529 | 0 | 2528 | 104393
1976/11/28 | 05:40:00 | 1976/11/28 05:40 | 2.105 | 0.3 | 0 | 2.105 | 2527 | 0 | 2527 | 104393
1976/11/28 | 06:00:00 | 1976/11/28 06:00 | 2.103 | 0.3 | 0 | 2.103 | 2524 | 0 | 2525 | 104393
1976/11/28 | 06:20:00 | 1976/11/28 06:20 | 2.101 | 0.3 | 0 | 2.101 | 2522 | 0 | 2522 | 104393
1976/11/28 | 06:40:00 | 1976/11/28 06:40 | 2.099 | 0.299 | 0 | 2.099 | 2520 | 0 | 2520 | 104393
1976/11/28 | 07:00:00 | 1976/11/28 07:00 | 2.097 | 0.299 | 0 | 2.097 | 2518 | 0 | 2518 | 104393
1976/11/28 | 07:20:00 | 1976/11/28 07:20 | 2.096 | 0.299 | 0 | 2.096 | 2516 | 0 | 2516 | 104393
1976/11/28 | 07:40:00 | 1976/11/28 07:40 | 2.094 | 0.299 | 0 | 2.094 | 2514 | 0 | 2514 | 104393
1976/11/28 | 08:00:00 | 1976/11/28 08:00 | 2.092 | 0.299 | 0 | 2.092 | 2512 | 0 | 2512 | 104393
1976/11/28 | 08:20:00 | 1976/11/28 08:20 | 2.09 | 0.299 | 0 | 2.09 | 2509 | 0 | 2509 | 104393
1976/11/28 | 08:40:00 | 1976/11/28 08:40 | 2.089 | 0.299 | 0 | 2.089 | 2507 | 0 | 2507 | 104393
1976/11/28 | 09:00:00 | 1976/11/28 09:00 | 2.087 | 0.298 | 0 | 2.087 | 2505 | 0 | 2506 | 104393
1976/11/28 | 09:20:00 | 1976/11/28 09:20 | 2.085 | 0.298 | 0 | 2.085 | 2503 | 0 | 2503 | 104393
1976/11/28 | 09:40:00 | 1976/11/28 09:40 | 2.083 | 0.298 | 0 | 2.083 | 2501 | 0 | 2501 | 104393
1976/11/28 | 10:00:00 | 1976/11/28 10:00 | 2.08 | 0.298 | 0 | 2.08 | 2498 | 0 | 2498 | 104393
1976/11/28 | 10:20:00 | 1976/11/28 10:20 | 2.076 | 0.297 | 0 | 2.076 | 2494 | 0 | 2494 | 104393
1976/11/28 | 10:40:00 | 1976/11/28 10:40 | 2.073 | 0.297 | 0 | 2.073 | 2489 | 0 | 2489 | 104393
1976/11/28 | 11:00:00 | 1976/11/28 11:00 | 2.069 | 0.297 | 0 | 2.069 | 2485 | 0 | 2485 | 104393
1976/11/28 | 11:20:00 | 1976/11/28 11:20 | 2.065 | 0.296 | 0 | 2.065 | 2480 | 0 | 2480 | 104393
1976/11/28 | 11:40:00 | 1976/11/28 11:40 | 2.061 | 0.296 | 0 | 2.061 | 2476 | 0 | 2476 | 104393
1976/11/28 | 12:00:00 | 1976/11/28 12:00 | 2.057 | 0.296 | 0 | 2.057 | 2471 | 0 | 2471 | 104393
1976/11/28 | 12:20:00 | 1976/11/28 12:20 | 2.053 | 0.295 | 0 | 2.053 | 2466 | 0 | 2466 | 104393
1976/11/28 | 12:40:00 | 1976/11/28 12:40 | 2.049 | 0.295 | 0 | 2.049 | 2462 | 0 | 2461 | 104393
1976/11/28 | 13:00:00 | 1976/11/28 13:00 | 2.046 | 0.295 | 0 | 2.046 | 2457 | 0 | 2457 | 104393
1976/11/28 | 13:20:00 | 1976/11/28 13:20 | 2.042 | 0.294 | 0 | 2.042 | 2452 | 0 | 2453 | 104393
1976/11/28 | 13:40:00 | 1976/11/28 13:40 | 2.038 | 0.294 | 0 | 2.038 | 2448 | 0 | 2448 | 104393
1976/11/28 | 14:00:00 | 1976/11/28 14:00 | 2.034 | 0.294 | 0 | 2.034 | 2443 | 0 | 2443 | 104393
1976/11/28 | 14:20:00 | 1976/11/28 14:20 | 2.03 | 0.293 | 0 | 2.03 | 2439 | 0 | 2438 | 104393
1976/11/28 | 14:40:00 | 1976/11/28 14:40 | 2.026 | 0.293 | 0 | 2.026 | 2434 | 0 | 2434 | 104393
1976/11/28 | 15:00:00 | 1976/11/28 15:00 | 2.023 | 0.293 | 0 | 2.023 | 2429 | 0 | 2429 | 104393
1976/11/28 | 15:20:00 | 1976/11/28 15:20 | 2.019 | 0.292 | 0 | 2.019 | 2425 | 0 | 2425 | 104393
1976/11/28 | 15:40:00 | 1976/11/28 15:40 | 2.015 | 0.292 | 0 | 2.015 | 2420 | 0 | 2420 | 104393
1976/11/28 | 16:00:00 | 1976/11/28 16:00 | 2.011 | 0.292 | 0 | 2.011 | 2416 | 0 | 2416 | 104393
1976/11/28 | 16:20:00 | 1976/11/28 16:20 | 2.007 | 0.291 | 0 | 2.007 | 2411 | 0 | 2411 | 104393
1976/11/28 | 16:40:00 | 1976/11/28 16:40 | 2.003 | 0.291 | 0 | 2.003 | 2406 | 0 | 2406 | 104393
1976/11/28 | 17:00:00 | 1976/11/28 17:00 | 2 | 0.291 | 0 | 2 | 2402 | 0 | 2402 | 104393
1976/11/28 | 17:20:00 | 1976/11/28 17:20 | 1.996 | 0.29 | 0 | 1.996 | 2397 | 0 | 2398 | 104393
1976/11/28 | 17:40:00 | 1976/11/28 17:40 | 1.572 | 0.25 | 0 | 1.572 | 2203 | 0 | 2141 | 104393
1976/11/28 | 18:00:00 | 1976/11/28 18:00 | 1.569 | 0.25 | 0 | 1.569 | 1884 | 0 | 1885 | 104393
1976/11/28 | 18:20:00 | 1976/11/28 18:20 | 1.566 | 0.249 | 0 | 1.566 | 1881 | 0 | 1881 | 104393
1976/11/28 | 18:40:00 | 1976/11/28 18:40 | 1.564 | 0.249 | 0 | 1.564 | 1878 | 0 | 1878 | 104393
1976/11/28 | 19:00:00 | 1976/11/28 19:00 | 1.561 | 0.249 | 0 | 1.561 | 1875 | 0 | 1875 | 104393
1976/11/28 | 19:20:00 | 1976/11/28 19:20 | 1.559 | 0.249 | 0 | 1.559 | 1872 | 0 | 1872 | 104393
1976/11/28 | 19:40:00 | 1976/11/28 19:40 | 1.556 | 0.248 | 0 | 1.556 | 1869 | 0 | 1869 | 104393
1976/11/28 | 20:00:00 | 1976/11/28 20:00 | 1.554 | 0.248 | 0 | 1.554 | 1866 | 0 | 1866 | 104393
1976/11/28 | 20:20:00 | 1976/11/28 20:20 | 1.551 | 0.248 | 0 | 1.551 | 1863 | 0 | 1863 | 104393
1976/11/28 | 20:40:00 | 1976/11/28 20:40 | 1.548 | 0.248 | 0 | 1.548 | 1860 | 0 | 1859 | 104393
1976/11/28 | 21:00:00 | 1976/11/28 21:00 | 1.546 | 0.247 | 0 | 1.546 | 1857 | 0 | 1856 | 104393
1976/11/28 | 21:20:00 | 1976/11/28 21:20 | 1.543 | 0.247 | 0 | 1.543 | 1853 | 0 | 1853 | 104393
1976/11/28 | 21:40:00 | 1976/11/28 21:40 | 1.541 | 0.247 | 0 | 1.541 | 1851 | 0 | 1850 | 104393
1976/11/28 | 22:00:00 | 1976/11/28 22:00 | 1.54 | 0.247 | 0 | 1.54 | 1849 | 0 | 1849 | 104393
1976/11/28 | 22:20:00 | 1976/11/28 22:20 | 1.539 | 0.247 | 0 | 1.539 | 1847 | 0 | 1847 | 104393
1976/11/28 | 22:40:00 | 1976/11/28 22:40 | 1.537 | 0.247 | 0 | 1.537 | 1846 | 0 | 1846 | 104393
1976/11/28 | 23:00:00 | 1976/11/28 23:00 | 1.536 | 0.246 | 0 | 1.536 | 1844 | 0 | 1844 | 104393
1976/11/28 | 23:20:00 | 1976/11/28 23:20 | 1.535 | 0.246 | 0 | 1.535 | 1842 | 0 | 1843 | 104393

## Event 12
Hydrograph info for event 12 for X1H021 in period 19751001 to 20260303
Hydrograph period: 1976/12/27 08:20:00 to 1977/01/01 21:20:00 Date of peak: 1976/12/27 21:40:00 Peak flow: 20.149m³/sec
Date | Time | Date + Time | Observed (m³/sec) | Observed H(m) | Q-Dxi (m³/sec) | Q-Bxi (m³/sec) | Q-Txi (m³) | Q-Dxi (m³) | Q-Bxi (m³) | Cum. Q-Dri (m³)
1976/12/27 | 08:20:00 | 1976/12/27 08:20 | 1.701 | 0.263 | 1.697 | 0.004 | 0 | 0 | 0 | 0
1976/12/27 | 08:40:00 | 1976/12/27 08:40 | 2.098 | 0.299 | 2.084 | 0.014 | 2242 | 2269 | 11 | 2269
1976/12/27 | 09:00:00 | 1976/12/27 09:00 | 2.477 | 0.332 | 2.452 | 0.025 | 2780 | 2722 | 23 | 4991
1976/12/27 | 09:20:00 | 1976/12/27 09:20 | 2.601 | 0.342 | 2.563 | 0.038 | 3047 | 3009 | 38 | 8000
1976/12/27 | 09:40:00 | 1976/12/27 09:40 | 2.644 | 0.346 | 2.593 | 0.051 | 3155 | 3094 | 53 | 11094
1976/12/27 | 10:00:00 | 1976/12/27 10:00 | 2.654 | 0.347 | 2.59 | 0.064 | 3184 | 3110 | 69 | 14204
1976/12/27 | 10:20:00 | 1976/12/27 10:20 | 2.649 | 0.346 | 2.572 | 0.077 | 3182 | 3098 | 84 | 17302
1976/12/27 | 10:40:00 | 1976/12/27 10:40 | 2.642 | 0.346 | 2.553 | 0.089 | 3176 | 3075 | 100 | 20377
1976/12/27 | 11:00:00 | 1976/12/27 11:00 | 2.599 | 0.342 | 2.497 | 0.102 | 3145 | 3030 | 115 | 23407
1976/12/27 | 11:20:00 | 1976/12/27 11:20 | 2.555 | 0.338 | 2.441 | 0.114 | 3092 | 2963 | 130 | 26370
1976/12/27 | 11:40:00 | 1976/12/27 11:40 | 2.511 | 0.335 | 2.385 | 0.126 | 3039 | 2895 | 145 | 29265
1976/12/27 | 12:00:00 | 1976/12/27 12:00 | 2.467 | 0.331 | 2.329 | 0.138 | 2987 | 2828 | 159 | 32093
1976/12/27 | 12:20:00 | 1976/12/27 12:20 | 2.423 | 0.327 | 2.273 | 0.15 | 2934 | 2761 | 173 | 34854
1976/12/27 | 12:40:00 | 1976/12/27 12:40 | 2.379 | 0.324 | 2.218 | 0.161 | 2881 | 2695 | 187 | 37549
1976/12/27 | 13:00:00 | 1976/12/27 13:00 | 2.345 | 0.321 | 2.173 | 0.172 | 2831 | 2634 | 200 | 40183
1976/12/27 | 13:20:00 | 1976/12/27 13:20 | 2.319 | 0.319 | 2.136 | 0.183 | 2798 | 2585 | 213 | 42768
1976/12/27 | 13:40:00 | 1976/12/27 13:40 | 2.294 | 0.316 | 2.1 | 0.194 | 2768 | 2542 | 226 | 45310
1976/12/27 | 14:00:00 | 1976/12/27 14:00 | 2.268 | 0.314 | 2.064 | 0.204 | 2737 | 2499 | 238 | 47809
1976/12/27 | 14:20:00 | 1976/12/27 14:20 | 2.243 | 0.312 | 2.029 | 0.214 | 2707 | 2456 | 251 | 50265
1976/12/27 | 14:40:00 | 1976/12/27 14:40 | 2.218 | 0.31 | 1.994 | 0.224 | 2677 | 2413 | 263 | 52678
1976/12/27 | 15:00:00 | 1976/12/27 15:00 | 2.192 | 0.308 | 1.958 | 0.234 | 2646 | 2371 | 275 | 55049
1976/12/27 | 15:20:00 | 1976/12/27 15:20 | 2.167 | 0.305 | 1.923 | 0.244 | 2616 | 2329 | 287 | 57378
1976/12/27 | 15:40:00 | 1976/12/27 15:40 | 2.142 | 0.303 | 1.889 | 0.253 | 2585 | 2287 | 298 | 59665
1976/12/27 | 16:00:00 | 1976/12/27 16:00 | 2.116 | 0.301 | 1.853 | 0.263 | 2555 | 2245 | 310 | 61910
1976/12/27 | 16:20:00 | 1976/12/27 16:20 | 2.099 | 0.299 | 1.827 | 0.272 | 2527 | 2208 | 321 | 64118
1976/12/27 | 16:40:00 | 1976/12/27 16:40 | 2.088 | 0.298 | 1.807 | 0.281 | 2512 | 2180 | 332 | 66298
1976/12/27 | 17:00:00 | 1976/12/27 17:00 | 2.077 | 0.297 | 1.787 | 0.29 | 2499 | 2156 | 343 | 68454
1976/12/27 | 17:20:00 | 1976/12/27 17:20 | 2.229 | 0.311 | 1.929 | 0.3 | 2534 | 2230 | 354 | 70684
1976/12/27 | 17:40:00 | 1976/12/27 17:40 | 2.369 | 0.323 | 2.059 | 0.31 | 2774 | 2393 | 365 | 73077
1976/12/27 | 18:00:00 | 1976/12/27 18:00 | 2.317 | 0.319 | 1.997 | 0.32 | 2812 | 2434 | 378 | 75511
1976/12/27 | 18:20:00 | 1976/12/27 18:20 | 2.383 | 0.324 | 2.053 | 0.33 | 2795 | 2430 | 390 | 77941
1976/12/27 | 18:40:00 | 1976/12/27 18:40 | 2.511 | 0.335 | 2.171 | 0.34 | 2936 | 2534 | 402 | 80475
1976/12/27 | 19:00:00 | 1976/12/27 19:00 | 2.596 | 0.342 | 2.245 | 0.351 | 3064 | 2649 | 415 | 83124
1976/12/27 | 19:20:00 | 1976/12/27 19:20 | 2.681 | 0.349 | 2.318 | 0.363 | 3166 | 2738 | 429 | 85862
1976/12/27 | 19:40:00 | 1976/12/27 19:40 | 3.959 | 0.44 | 3.581 | 0.378 | 3877 | 3540 | 444 | 89402
1976/12/27 | 20:00:00 | 1976/12/27 20:00 | 5.115 | 0.522 | 4.717 | 0.398 | 5594 | 4979 | 466 | 94381
1976/12/27 | 20:20:00 | 1976/12/27 20:20 | 5.273 | 0.533 | 4.851 | 0.422 | 6232 | 5740 | 493 | 100121
1976/12/27 | 20:40:00 | 1976/12/27 20:40 | 6.867 | 0.609 | 6.416 | 0.451 | 6637 | 6760 | 524 | 106881
1976/12/27 | 21:00:00 | 1976/12/27 21:00 | 12.77 | 0.886 | 12.272 | 0.498 | 11782 | 11213 | 569 | 118094
1976/12/27 | 21:20:00 | 1976/12/27 21:20 | 18.673 | 1.162 | 18.099 | 0.574 | 18866 | 18223 | 643 | 136317
1976/12/27 | 21:40:00 | 1976/12/27 21:40 | 19.241 | 1.194 | 18.575 | 0.666 | 23549 | 22005 | 744 | 158322
1976/12/27 | 22:00:00 | 1976/12/27 22:00 | 18.031 | 1.145 | 17.276 | 0.755 | 22363 | 21511 | 853 | 158322
1976/12/27 | 22:20:00 | 1976/12/27 22:20 | 16.82 | 1.096 | 15.981 | 0.839 | 20911 | 19954 | 957 | 158322
1976/12/27 | 22:40:00 | 1976/12/27 22:40 | 15.61 | 1.047 | 14.694 | 0.916 | 19458 | 18405 | 1053 | 158322
1976/12/27 | 23:00:00 | 1976/12/27 23:00 | 14.4 | 0.997 | 13.414 | 0.986 | 18006 | 16865 | 1141 | 158322
1976/12/27 | 23:20:00 | 1976/12/27 23:20 | 13.506 | 0.958 | 12.455 | 1.051 | 16715 | 15521 | 1222 | 158322
1976/12/27 | 23:40:00 | 1976/12/27 23:40 | 12.669 | 0.92 | 11.558 | 1.111 | 15705 | 14408 | 1297 | 158322
1976/12/28 | 00:00:00 | 1976/12/28 00:00 | 11.832 | 0.882 | 10.665 | 1.167 | 14701 | 13334 | 1367 | 158322
1976/12/28 | 00:20:00 | 1976/12/28 00:20 | 11.101 | 0.848 | 9.883 | 1.218 | 13718 | 12329 | 1431 | 158322
1976/12/28 | 00:40:00 | 1976/12/28 00:40 | 10.567 | 0.821 | 9.301 | 1.266 | 13001 | 11510 | 1491 | 158322
1976/12/28 | 01:00:00 | 1976/12/28 01:00 | 10.034 | 0.795 | 8.722 | 1.312 | 12361 | 10814 | 1547 | 158322
1976/12/28 | 01:20:00 | 1976/12/28 01:20 | 9.5 | 0.768 | 8.146 | 1.354 | 11720 | 10121 | 1599 | 158322
1976/12/28 | 01:40:00 | 1976/12/28 01:40 | 8.966 | 0.742 | 7.573 | 1.393 | 11080 | 9431 | 1648 | 158322
1976/12/28 | 02:00:00 | 1976/12/28 02:00 | 8.432 | 0.713 | 7.002 | 1.43 | 10439 | 8745 | 1694 | 158322
1976/12/28 | 02:20:00 | 1976/12/28 02:20 | 7.897 | 0.684 | 6.434 | 1.463 | 9797 | 8061 | 1736 | 158322
1976/12/28 | 02:40:00 | 1976/12/28 02:40 | 7.362 | 0.655 | 5.868 | 1.494 | 9155 | 7381 | 1775 | 158322
1976/12/28 | 03:00:00 | 1976/12/28 03:00 | 6.88 | 0.629 | 5.358 | 1.522 | 8520 | 6735 | 1810 | 158322
1976/12/28 | 03:20:00 | 1976/12/28 03:20 | 6.61 | 0.613 | 5.061 | 1.549 | 8094 | 6251 | 1843 | 158322
1976/12/28 | 03:40:00 | 1976/12/28 03:40 | 6.34 | 0.597 | 4.767 | 1.573 | 7770 | 5897 | 1873 | 158322
1976/12/28 | 04:00:00 | 1976/12/28 04:00 | 6.07 | 0.581 | 4.474 | 1.596 | 7446 | 5544 | 1902 | 158322
1976/12/28 | 04:20:00 | 1976/12/28 04:20 | 5.8 | 0.565 | 4.182 | 1.618 | 7122 | 5193 | 1929 | 158322
1976/12/28 | 04:40:00 | 1976/12/28 04:40 | 5.585 | 0.552 | 3.947 | 1.638 | 6814 | 4877 | 1954 | 158322
1976/12/28 | 05:00:00 | 1976/12/28 05:00 | 5.424 | 0.542 | 3.766 | 1.658 | 6605 | 4628 | 1978 | 158322
1976/12/28 | 05:20:00 | 1976/12/28 05:20 | 5.264 | 0.532 | 3.588 | 1.676 | 6413 | 4412 | 2000 | 158322
1976/12/28 | 05:40:00 | 1976/12/28 05:40 | 5.103 | 0.522 | 3.409 | 1.694 | 6220 | 4198 | 2022 | 158322
1976/12/28 | 06:00:00 | 1976/12/28 06:00 | 4.946 | 0.512 | 3.236 | 1.71 | 6028 | 3987 | 2042 | 158322
1976/12/28 | 06:20:00 | 1976/12/28 06:20 | 4.848 | 0.505 | 3.122 | 1.726 | 5877 | 3814 | 2062 | 158322
1976/12/28 | 06:40:00 | 1976/12/28 06:40 | 4.751 | 0.499 | 3.009 | 1.742 | 5760 | 3679 | 2081 | 158322
1976/12/28 | 07:00:00 | 1976/12/28 07:00 | 4.653 | 0.492 | 2.897 | 1.756 | 5643 | 3544 | 2099 | 158322
1976/12/28 | 07:20:00 | 1976/12/28 07:20 | 4.556 | 0.486 | 2.785 | 1.771 | 5526 | 3409 | 2116 | 158322
1976/12/28 | 07:40:00 | 1976/12/28 07:40 | 4.459 | 0.479 | 2.675 | 1.784 | 5409 | 3276 | 2133 | 158322
1976/12/28 | 08:00:00 | 1976/12/28 08:00 | 4.361 | 0.473 | 2.564 | 1.797 | 5292 | 3143 | 2149 | 158322
1976/12/28 | 08:20:00 | 1976/12/28 08:20 | 4.283 | 0.468 | 2.473 | 1.81 | 5183 | 3022 | 2165 | 158322
1976/12/28 | 08:40:00 | 1976/12/28 08:40 | 4.214 | 0.463 | 2.392 | 1.822 | 5098 | 2919 | 2179 | 158322
1976/12/28 | 09:00:00 | 1976/12/28 09:00 | 4.145 | 0.458 | 2.311 | 1.834 | 5015 | 2822 | 2194 | 158322
1976/12/28 | 09:20:00 | 1976/12/28 09:20 | 4.075 | 0.453 | 2.23 | 1.845 | 4932 | 2724 | 2208 | 158322
1976/12/28 | 09:40:00 | 1976/12/28 09:40 | 4.006 | 0.448 | 2.15 | 1.856 | 4849 | 2627 | 2221 | 158322
1976/12/28 | 10:00:00 | 1976/12/28 10:00 | 3.937 | 0.444 | 2.07 | 1.867 | 4766 | 2532 | 2234 | 158322
1976/12/28 | 10:20:00 | 1976/12/28 10:20 | 3.874 | 0.439 | 1.997 | 1.877 | 4683 | 2440 | 2247 | 158322
1976/12/28 | 10:40:00 | 1976/12/28 10:40 | 3.83 | 0.436 | 1.943 | 1.887 | 4622 | 2364 | 2259 | 158322
1976/12/28 | 11:00:00 | 1976/12/28 11:00 | 3.787 | 0.433 | 1.89 | 1.897 | 4570 | 2300 | 2270 | 158322
1976/12/28 | 11:20:00 | 1976/12/28 11:20 | 3.743 | 0.43 | 1.837 | 1.906 | 4518 | 2236 | 2282 | 158322
1976/12/28 | 11:40:00 | 1976/12/28 11:40 | 3.699 | 0.427 | 1.784 | 1.915 | 4466 | 2173 | 2293 | 158322
1976/12/28 | 12:00:00 | 1976/12/28 12:00 | 3.656 | 0.423 | 1.732 | 1.924 | 4413 | 2110 | 2303 | 158322
1976/12/28 | 12:20:00 | 1976/12/28 12:20 | 3.612 | 0.42 | 1.68 | 1.932 | 4361 | 2047 | 2314 | 158322
1976/12/28 | 12:40:00 | 1976/12/28 12:40 | 3.569 | 0.417 | 1.628 | 1.941 | 4309 | 1985 | 2324 | 158322
1976/12/28 | 13:00:00 | 1976/12/28 13:00 | 3.525 | 0.414 | 1.576 | 1.949 | 4256 | 1923 | 2334 | 158322
1976/12/28 | 13:20:00 | 1976/12/28 13:20 | 3.482 | 0.411 | 1.525 | 1.957 | 4204 | 1861 | 2343 | 158322
1976/12/28 | 13:40:00 | 1976/12/28 13:40 | 3.438 | 0.408 | 1.474 | 1.964 | 4152 | 1800 | 2352 | 158322
1976/12/28 | 14:00:00 | 1976/12/28 14:00 | 3.394 | 0.404 | 1.423 | 1.971 | 4099 | 1738 | 2361 | 158322
1976/12/28 | 14:20:00 | 1976/12/28 14:20 | 3.351 | 0.401 | 1.373 | 1.978 | 4047 | 1677 | 2370 | 158322
1976/12/28 | 14:40:00 | 1976/12/28 14:40 | 3.317 | 0.399 | 1.332 | 1.985 | 4001 | 1623 | 2378 | 158322
1976/12/28 | 15:00:00 | 1976/12/28 15:00 | 3.285 | 0.396 | 1.293 | 1.992 | 3961 | 1575 | 2386 | 158322
1976/12/28 | 15:20:00 | 1976/12/28 15:20 | 3.252 | 0.394 | 1.254 | 1.998 | 3922 | 1528 | 2394 | 158322
1976/12/28 | 15:40:00 | 1976/12/28 15:40 | 3.219 | 0.391 | 1.215 | 2.004 | 3883 | 1481 | 2401 | 158322
1976/12/28 | 16:00:00 | 1976/12/28 16:00 | 3.186 | 0.389 | 1.176 | 2.01 | 3843 | 1434 | 2409 | 158322
1976/12/28 | 16:20:00 | 1976/12/28 16:20 | 3.153 | 0.386 | 1.137 | 2.016 | 3804 | 1388 | 2416 | 158322
1976/12/28 | 16:40:00 | 1976/12/28 16:40 | 3.121 | 0.384 | 1.099 | 2.022 | 3764 | 1342 | 2423 | 158322
1976/12/28 | 17:00:00 | 1976/12/28 17:00 | 3.088 | 0.381 | 1.061 | 2.027 | 3725 | 1296 | 2429 | 158322
1976/12/28 | 17:20:00 | 1976/12/28 17:20 | 3.055 | 0.379 | 1.023 | 2.032 | 3686 | 1250 | 2436 | 158322
1976/12/28 | 17:40:00 | 1976/12/28 17:40 | 3.022 | 0.376 | 0.985 | 2.037 | 3646 | 1204 | 2442 | 158322
1976/12/28 | 18:00:00 | 1976/12/28 18:00 | 2.989 | 0.374 | 0.947 | 2.042 | 3607 | 1159 | 2448 | 158322
1976/12/28 | 18:20:00 | 1976/12/28 18:20 | 2.962 | 0.371 | 0.915 | 2.047 | 3569 | 1117 | 2453 | 158322
1976/12/28 | 18:40:00 | 1976/12/28 18:40 | 2.942 | 0.37 | 0.891 | 2.051 | 3543 | 1083 | 2459 | 158322
1976/12/28 | 19:00:00 | 1976/12/28 19:00 | 2.923 | 0.368 | 0.867 | 2.056 | 3519 | 1055 | 2464 | 158322
1976/12/28 | 19:20:00 | 1976/12/28 19:20 | 2.904 | 0.367 | 0.844 | 2.06 | 3496 | 1027 | 2470 | 158322
1976/12/28 | 19:40:00 | 1976/12/28 19:40 | 2.884 | 0.365 | 0.82 | 2.064 | 3473 | 998 | 2475 | 158322
1976/12/28 | 20:00:00 | 1976/12/28 20:00 | 2.865 | 0.364 | 0.797 | 2.068 | 3449 | 970 | 2480 | 158322
1976/12/28 | 20:20:00 | 1976/12/28 20:20 | 2.845 | 0.362 | 0.773 | 2.072 | 3426 | 942 | 2484 | 158322
1976/12/28 | 20:40:00 | 1976/12/28 20:40 | 2.826 | 0.361 | 0.75 | 2.076 | 3403 | 914 | 2489 | 158322
1976/12/28 | 21:00:00 | 1976/12/28 21:00 | 2.807 | 0.359 | 0.727 | 2.08 | 3380 | 886 | 2493 | 158322
1976/12/28 | 21:20:00 | 1976/12/28 21:20 | 2.787 | 0.358 | 0.704 | 2.083 | 3356 | 859 | 2498 | 158322
1976/12/28 | 21:40:00 | 1976/12/28 21:40 | 2.774 | 0.356 | 0.687 | 2.087 | 3335 | 835 | 2502 | 158322
1976/12/28 | 22:00:00 | 1976/12/28 22:00 | 2.764 | 0.356 | 0.674 | 2.09 | 3323 | 817 | 2506 | 158322
1976/12/28 | 22:20:00 | 1976/12/28 22:20 | 2.754 | 0.355 | 0.66 | 2.094 | 3310 | 801 | 2510 | 158322
1976/12/28 | 22:40:00 | 1976/12/28 22:40 | 2.744 | 0.354 | 0.647 | 2.097 | 3298 | 785 | 2514 | 158322
1976/12/28 | 23:00:00 | 1976/12/28 23:00 | 2.734 | 0.353 | 0.634 | 2.1 | 3286 | 769 | 2518 | 158322
1976/12/28 | 23:20:00 | 1976/12/28 23:20 | 2.723 | 0.352 | 0.62 | 2.103 | 3274 | 752 | 2522 | 158322
1976/12/28 | 23:40:00 | 1976/12/28 23:40 | 2.713 | 0.352 | 0.607 | 2.106 | 3262 | 736 | 2526 | 158322
1976/12/29 | 00:00:00 | 1976/12/29 00:00 | 2.703 | 0.351 | 0.594 | 2.109 | 3250 | 720 | 2529 | 158322
1976/12/29 | 00:20:00 | 1976/12/29 00:20 | 2.693 | 0.35 | 0.581 | 2.112 | 3238 | 705 | 2533 | 158322
1976/12/29 | 00:40:00 | 1976/12/29 00:40 | 2.683 | 0.349 | 0.568 | 2.115 | 3226 | 689 | 2536 | 158322
1976/12/29 | 01:00:00 | 1976/12/29 01:00 | 2.673 | 0.348 | 0.555 | 2.118 | 3214 | 674 | 2540 | 158322
1976/12/29 | 01:20:00 | 1976/12/29 01:20 | 2.663 | 0.347 | 0.542 | 2.121 | 3202 | 658 | 2543 | 158322
1976/12/29 | 01:40:00 | 1976/12/29 01:40 | 2.653 | 0.347 | 0.53 | 2.123 | 3190 | 643 | 2546 | 158322
1976/12/29 | 02:00:00 | 1976/12/29 02:00 | 2.643 | 0.346 | 0.517 | 2.126 | 3177 | 628 | 2550 | 158322
1976/12/29 | 02:20:00 | 1976/12/29 02:20 | 2.633 | 0.345 | 0.504 | 2.129 | 3165 | 613 | 2553 | 158322
1976/12/29 | 02:40:00 | 1976/12/29 02:40 | 2.623 | 0.344 | 0.492 | 2.131 | 3153 | 598 | 2556 | 158322
1976/12/29 | 03:00:00 | 1976/12/29 03:00 | 2.611 | 0.343 | 0.478 | 2.133 | 3141 | 582 | 2559 | 158322
1976/12/29 | 03:20:00 | 1976/12/29 03:20 | 2.599 | 0.342 | 0.463 | 2.136 | 3126 | 564 | 2562 | 158322
1976/12/29 | 03:40:00 | 1976/12/29 03:40 | 2.587 | 0.341 | 0.449 | 2.138 | 3112 | 547 | 2564 | 158322
1976/12/29 | 04:00:00 | 1976/12/29 04:00 | 2.575 | 0.34 | 0.435 | 2.14 | 3098 | 530 | 2567 | 158322
1976/12/29 | 04:20:00 | 1976/12/29 04:20 | 2.563 | 0.339 | 0.421 | 2.142 | 3083 | 513 | 2570 | 158322
1976/12/29 | 04:40:00 | 1976/12/29 04:40 | 2.551 | 0.338 | 0.406 | 2.145 | 3069 | 496 | 2572 | 158322
1976/12/29 | 05:00:00 | 1976/12/29 05:00 | 2.54 | 0.337 | 0.393 | 2.147 | 3055 | 480 | 2575 | 158322
1976/12/29 | 05:20:00 | 1976/12/29 05:20 | 2.528 | 0.336 | 0.38 | 2.148 | 3040 | 464 | 2577 | 158322
1976/12/29 | 05:40:00 | 1976/12/29 05:40 | 2.516 | 0.335 | 0.366 | 2.15 | 3026 | 447 | 2579 | 158322
1976/12/29 | 06:00:00 | 1976/12/29 06:00 | 2.504 | 0.334 | 0.352 | 2.152 | 3012 | 431 | 2581 | 158322
1976/12/29 | 06:20:00 | 1976/12/29 06:20 | 2.492 | 0.333 | 0.338 | 2.154 | 2997 | 414 | 2584 | 158322
1976/12/29 | 06:40:00 | 1976/12/29 06:40 | 2.48 | 0.332 | 0.324 | 2.156 | 2983 | 398 | 2586 | 158322
1976/12/29 | 07:00:00 | 1976/12/29 07:00 | 2.468 | 0.331 | 0.311 | 2.157 | 2969 | 381 | 2588 | 158322
1976/12/29 | 07:20:00 | 1976/12/29 07:20 | 2.456 | 0.33 | 0.297 | 2.159 | 2954 | 365 | 2589 | 158322
1976/12/29 | 07:40:00 | 1976/12/29 07:40 | 2.444 | 0.329 | 0.284 | 2.16 | 2940 | 349 | 2591 | 158322
1976/12/29 | 08:00:00 | 1976/12/29 08:00 | 2.434 | 0.329 | 0.272 | 2.162 | 2926 | 334 | 2593 | 158322
1976/12/29 | 08:20:00 | 1976/12/29 08:20 | 2.425 | 0.328 | 0.262 | 2.163 | 2915 | 321 | 2595 | 158322
1976/12/29 | 08:40:00 | 1976/12/29 08:40 | 2.416 | 0.327 | 0.252 | 2.164 | 2905 | 308 | 2596 | 158322
1976/12/29 | 09:00:00 | 1976/12/29 09:00 | 2.407 | 0.326 | 0.242 | 2.165 | 2894 | 296 | 2598 | 158322
1976/12/29 | 09:20:00 | 1976/12/29 09:20 | 2.398 | 0.325 | 0.231 | 2.167 | 2883 | 284 | 2599 | 158322
1976/12/29 | 09:40:00 | 1976/12/29 09:40 | 2.389 | 0.325 | 0.221 | 2.168 | 2872 | 272 | 2601 | 158322
1976/12/29 | 10:00:00 | 1976/12/29 10:00 | 2.38 | 0.324 | 0.211 | 2.169 | 2862 | 260 | 2602 | 158322
1976/12/29 | 10:20:00 | 1976/12/29 10:20 | 2.371 | 0.323 | 0.201 | 2.17 | 2851 | 247 | 2603 | 158322
1976/12/29 | 10:40:00 | 1976/12/29 10:40 | 2.362 | 0.322 | 0.191 | 2.171 | 2840 | 235 | 2604 | 158322
1976/12/29 | 11:00:00 | 1976/12/29 11:00 | 2.353 | 0.322 | 0.181 | 2.172 | 2829 | 223 | 2606 | 158322
1976/12/29 | 11:20:00 | 1976/12/29 11:20 | 2.344 | 0.321 | 0.171 | 2.173 | 2819 | 212 | 2607 | 158322
1976/12/29 | 11:40:00 | 1976/12/29 11:40 | 2.335 | 0.32 | 0.162 | 2.173 | 2808 | 200 | 2608 | 158322
1976/12/29 | 12:00:00 | 1976/12/29 12:00 | 2.326 | 0.319 | 0.152 | 2.174 | 2797 | 188 | 2609 | 158322
1976/12/29 | 12:20:00 | 1976/12/29 12:20 | 2.317 | 0.319 | 0.142 | 2.175 | 2786 | 176 | 2610 | 158322
1976/12/29 | 12:40:00 | 1976/12/29 12:40 | 2.308 | 0.318 | 0.132 | 2.176 | 2776 | 165 | 2610 | 158322
1976/12/29 | 13:00:00 | 1976/12/29 13:00 | 2.299 | 0.317 | 0.123 | 2.176 | 2765 | 153 | 2611 | 158322
1976/12/29 | 13:20:00 | 1976/12/29 13:20 | 2.291 | 0.316 | 0.114 | 2.177 | 2754 | 142 | 2612 | 158322
1976/12/29 | 13:40:00 | 1976/12/29 13:40 | 2.282 | 0.315 | 0.105 | 2.177 | 2743 | 131 | 2613 | 158322
1976/12/29 | 14:00:00 | 1976/12/29 14:00 | 2.273 | 0.315 | 0.095 | 2.178 | 2733 | 120 | 2613 | 158322
1976/12/29 | 14:20:00 | 1976/12/29 14:20 | 2.264 | 0.314 | 0.086 | 2.178 | 2722 | 108 | 2614 | 158322
1976/12/29 | 14:40:00 | 1976/12/29 14:40 | 2.255 | 0.313 | 0.076 | 2.179 | 2711 | 97 | 2614 | 158322
1976/12/29 | 15:00:00 | 1976/12/29 15:00 | 2.246 | 0.312 | 0.067 | 2.179 | 2700 | 86 | 2615 | 158322
1976/12/29 | 15:20:00 | 1976/12/29 15:20 | 2.238 | 0.312 | 0.059 | 2.179 | 2690 | 75 | 2615 | 158322
1976/12/29 | 15:40:00 | 1976/12/29 15:40 | 2.232 | 0.311 | 0.052 | 2.18 | 2682 | 66 | 2616 | 158322
1976/12/29 | 16:00:00 | 1976/12/29 16:00 | 2.226 | 0.311 | 0.046 | 2.18 | 2675 | 59 | 2616 | 158322
1976/12/29 | 16:20:00 | 1976/12/29 16:20 | 2.219 | 0.31 | 0.039 | 2.18 | 2667 | 51 | 2616 | 158322
1976/12/29 | 16:40:00 | 1976/12/29 16:40 | 2.213 | 0.31 | 0.033 | 2.18 | 2660 | 43 | 2616 | 158322
1976/12/29 | 17:00:00 | 1976/12/29 17:00 | 2.207 | 0.309 | 0.026 | 2.181 | 2652 | 35 | 2617 | 158322
1976/12/29 | 17:20:00 | 1976/12/29 17:20 | 2.201 | 0.308 | 0.02 | 2.181 | 2645 | 28 | 2617 | 158322
1976/12/29 | 17:40:00 | 1976/12/29 17:40 | 2.195 | 0.308 | 0.014 | 2.181 | 2637 | 21 | 2617 | 158322
1976/12/29 | 18:00:00 | 1976/12/29 18:00 | 2.188 | 0.307 | 0.007 | 2.181 | 2630 | 13 | 2617 | 158322
1976/12/29 | 18:20:00 | 1976/12/29 18:20 | 2.182 | 0.307 | 0.001 | 2.181 | 2622 | 5 | 2617 | 158322
1976/12/29 | 18:40:00 | 1976/12/29 18:40 | 2.176 | 0.306 | 0 | 2.176 | 2615 | 1 | 2614 | 158322
1976/12/29 | 19:00:00 | 1976/12/29 19:00 | 2.17 | 0.306 | 0 | 2.17 | 2607 | 0 | 2608 | 158322
1976/12/29 | 19:20:00 | 1976/12/29 19:20 | 2.163 | 0.305 | 0 | 2.163 | 2600 | 0 | 2600 | 158322
1976/12/29 | 19:40:00 | 1976/12/29 19:40 | 2.157 | 0.305 | 0 | 2.157 | 2592 | 0 | 2592 | 158322
1976/12/29 | 20:00:00 | 1976/12/29 20:00 | 2.151 | 0.304 | 0 | 2.151 | 2585 | 0 | 2585 | 158322
1976/12/29 | 20:20:00 | 1976/12/29 20:20 | 2.145 | 0.304 | 0 | 2.145 | 2577 | 0 | 2578 | 158322
1976/12/29 | 20:40:00 | 1976/12/29 20:40 | 2.139 | 0.303 | 0 | 2.139 | 2570 | 0 | 2570 | 158322
1976/12/29 | 21:00:00 | 1976/12/29 21:00 | 2.132 | 0.302 | 0 | 2.132 | 2562 | 0 | 2563 | 158322
1976/12/29 | 21:20:00 | 1976/12/29 21:20 | 2.126 | 0.302 | 0 | 2.126 | 2555 | 0 | 2555 | 158322
1976/12/29 | 21:40:00 | 1976/12/29 21:40 | 2.12 | 0.301 | 0 | 2.12 | 2548 | 0 | 2548 | 158322
1976/12/29 | 22:00:00 | 1976/12/29 22:00 | 2.114 | 0.301 | 0 | 2.114 | 2540 | 0 | 2540 | 158322
1976/12/29 | 22:20:00 | 1976/12/29 22:20 | 2.107 | 0.3 | 0 | 2.107 | 2533 | 0 | 2533 | 158322
1976/12/29 | 22:40:00 | 1976/12/29 22:40 | 2.103 | 0.3 | 0 | 2.103 | 2526 | 0 | 2526 | 158322
1976/12/29 | 23:00:00 | 1976/12/29 23:00 | 2.1 | 0.3 | 0 | 2.1 | 2522 | 0 | 2522 | 158322
1976/12/29 | 23:20:00 | 1976/12/29 23:20 | 2.097 | 0.299 | 0 | 2.097 | 2518 | 0 | 2518 | 158322
1976/12/29 | 23:40:00 | 1976/12/29 23:40 | 2.094 | 0.299 | 0 | 2.094 | 2514 | 0 | 2515 | 158322
1976/12/30 | 00:00:00 | 1976/12/30 00:00 | 2.09 | 0.299 | 0 | 2.09 | 2510 | 0 | 2510 | 158322
1976/12/30 | 00:20:00 | 1976/12/30 00:20 | 2.087 | 0.298 | 0 | 2.087 | 2507 | 0 | 2506 | 158322
1976/12/30 | 00:40:00 | 1976/12/30 00:40 | 2.084 | 0.298 | 0 | 2.084 | 2503 | 0 | 2503 | 158322
1976/12/30 | 01:00:00 | 1976/12/30 01:00 | 2.081 | 0.298 | 0 | 2.081 | 2499 | 0 | 2499 | 158322
1976/12/30 | 01:20:00 | 1976/12/30 01:20 | 2.078 | 0.298 | 0 | 2.078 | 2495 | 0 | 2495 | 158322
1976/12/30 | 01:40:00 | 1976/12/30 01:40 | 2.075 | 0.297 | 0 | 2.075 | 2491 | 0 | 2492 | 158322
1976/12/30 | 02:00:00 | 1976/12/30 02:00 | 2.071 | 0.297 | 0 | 2.071 | 2488 | 0 | 2488 | 158322
1976/12/30 | 02:20:00 | 1976/12/30 02:20 | 2.068 | 0.297 | 0 | 2.068 | 2484 | 0 | 2483 | 158322
1976/12/30 | 02:40:00 | 1976/12/30 02:40 | 2.065 | 0.296 | 0 | 2.065 | 2480 | 0 | 2480 | 158322
1976/12/30 | 03:00:00 | 1976/12/30 03:00 | 2.062 | 0.296 | 0 | 2.062 | 2476 | 0 | 2476 | 158322
1976/12/30 | 03:20:00 | 1976/12/30 03:20 | 2.059 | 0.296 | 0 | 2.059 | 2472 | 0 | 2473 | 158322
1976/12/30 | 03:40:00 | 1976/12/30 03:40 | 2.056 | 0.296 | 0 | 2.056 | 2469 | 0 | 2469 | 158322
1976/12/30 | 04:00:00 | 1976/12/30 04:00 | 2.052 | 0.295 | 0 | 2.052 | 2465 | 0 | 2465 | 158322
1976/12/30 | 04:20:00 | 1976/12/30 04:20 | 2.049 | 0.295 | 0 | 2.049 | 2461 | 0 | 2461 | 158322
1976/12/30 | 04:40:00 | 1976/12/30 04:40 | 2.046 | 0.295 | 0 | 2.046 | 2457 | 0 | 2457 | 158322
1976/12/30 | 05:00:00 | 1976/12/30 05:00 | 2.043 | 0.294 | 0 | 2.043 | 2454 | 0 | 2453 | 158322
1976/12/30 | 05:20:00 | 1976/12/30 05:20 | 2.04 | 0.294 | 0 | 2.04 | 2450 | 0 | 2450 | 158322
1976/12/30 | 05:40:00 | 1976/12/30 05:40 | 2.035 | 0.294 | 0 | 2.035 | 2445 | 0 | 2445 | 158322
1976/12/30 | 06:00:00 | 1976/12/30 06:00 | 2.026 | 0.293 | 0 | 2.026 | 2436 | 0 | 2437 | 158322
1976/12/30 | 06:20:00 | 1976/12/30 06:20 | 2.017 | 0.292 | 0 | 2.017 | 2426 | 0 | 2426 | 158322
1976/12/30 | 06:40:00 | 1976/12/30 06:40 | 2.008 | 0.291 | 0 | 2.008 | 2415 | 0 | 2415 | 158322
1976/12/30 | 07:00:00 | 1976/12/30 07:00 | 2 | 0.291 | 0 | 2 | 2405 | 0 | 2405 | 158322
1976/12/30 | 07:20:00 | 1976/12/30 07:20 | 1.991 | 0.29 | 0 | 1.991 | 2395 | 0 | 2395 | 158322
1976/12/30 | 07:40:00 | 1976/12/30 07:40 | 1.982 | 0.289 | 0 | 1.982 | 2384 | 0 | 2384 | 158322
1976/12/30 | 08:00:00 | 1976/12/30 08:00 | 1.974 | 0.288 | 0 | 1.974 | 2374 | 0 | 2374 | 158322
1976/12/30 | 08:20:00 | 1976/12/30 08:20 | 1.965 | 0.287 | 0 | 1.965 | 2363 | 0 | 2363 | 158322
1976/12/30 | 08:40:00 | 1976/12/30 08:40 | 1.956 | 0.287 | 0 | 1.956 | 2353 | 0 | 2353 | 158322
1976/12/30 | 09:00:00 | 1976/12/30 09:00 | 1.95 | 0.286 | 0 | 1.95 | 2343 | 0 | 2344 | 158322
1976/12/30 | 09:20:00 | 1976/12/30 09:20 | 1.949 | 0.286 | 0 | 1.949 | 2339 | 0 | 2339 | 158322
1976/12/30 | 09:40:00 | 1976/12/30 09:40 | 1.948 | 0.286 | 0 | 1.948 | 2338 | 0 | 2338 | 158322
1976/12/30 | 10:00:00 | 1976/12/30 10:00 | 1.947 | 0.286 | 0 | 1.947 | 2337 | 0 | 2337 | 158322
1976/12/30 | 10:20:00 | 1976/12/30 10:20 | 1.947 | 0.286 | 0 | 1.947 | 2336 | 0 | 2336 | 158322
1976/12/30 | 10:40:00 | 1976/12/30 10:40 | 1.946 | 0.286 | 0 | 1.946 | 2335 | 0 | 2336 | 158322
1976/12/30 | 11:00:00 | 1976/12/30 11:00 | 1.945 | 0.286 | 0 | 1.945 | 2334 | 0 | 2335 | 158322
1976/12/30 | 11:20:00 | 1976/12/30 11:20 | 1.944 | 0.285 | 0 | 1.944 | 2333 | 0 | 2333 | 158322
1976/12/30 | 11:40:00 | 1976/12/30 11:40 | 1.943 | 0.285 | 0 | 1.943 | 2332 | 0 | 2332 | 158322
1976/12/30 | 12:00:00 | 1976/12/30 12:00 | 1.943 | 0.285 | 0 | 1.943 | 2332 | 0 | 2332 | 158322
1976/12/30 | 12:20:00 | 1976/12/30 12:20 | 1.942 | 0.285 | 0 | 1.942 | 2331 | 0 | 2331 | 158322
1976/12/30 | 12:40:00 | 1976/12/30 12:40 | 1.941 | 0.285 | 0 | 1.941 | 2330 | 0 | 2330 | 158322
1976/12/30 | 13:00:00 | 1976/12/30 13:00 | 1.94 | 0.285 | 0 | 1.94 | 2329 | 0 | 2329 | 158322
1976/12/30 | 13:20:00 | 1976/12/30 13:20 | 1.939 | 0.285 | 0 | 1.939 | 2328 | 0 | 2327 | 158322
1976/12/30 | 13:40:00 | 1976/12/30 13:40 | 1.937 | 0.285 | 0 | 1.937 | 2326 | 0 | 2326 | 158322
1976/12/30 | 14:00:00 | 1976/12/30 14:00 | 1.933 | 0.284 | 0 | 1.933 | 2322 | 0 | 2322 | 158322
1976/12/30 | 14:20:00 | 1976/12/30 14:20 | 1.93 | 0.284 | 0 | 1.93 | 2318 | 0 | 2318 | 158322
1976/12/30 | 14:40:00 | 1976/12/30 14:40 | 1.927 | 0.284 | 0 | 1.927 | 2314 | 0 | 2314 | 158322
1976/12/30 | 15:00:00 | 1976/12/30 15:00 | 1.923 | 0.284 | 0 | 1.923 | 2310 | 0 | 2310 | 158322
1976/12/30 | 15:20:00 | 1976/12/30 15:20 | 1.92 | 0.283 | 0 | 1.92 | 2306 | 0 | 2306 | 158322
1976/12/30 | 15:40:00 | 1976/12/30 15:40 | 1.917 | 0.283 | 0 | 1.917 | 2302 | 0 | 2302 | 158322
1976/12/30 | 16:00:00 | 1976/12/30 16:00 | 1.913 | 0.283 | 0 | 1.913 | 2298 | 0 | 2298 | 158322
1976/12/30 | 16:20:00 | 1976/12/30 16:20 | 1.91 | 0.282 | 0 | 1.91 | 2294 | 0 | 2294 | 158322
1976/12/30 | 16:40:00 | 1976/12/30 16:40 | 1.907 | 0.282 | 0 | 1.907 | 2290 | 0 | 2290 | 158322
1976/12/30 | 17:00:00 | 1976/12/30 17:00 | 1.903 | 0.282 | 0 | 1.903 | 2286 | 0 | 2286 | 158322
1976/12/30 | 17:20:00 | 1976/12/30 17:20 | 1.9 | 0.281 | 0 | 1.9 | 2282 | 0 | 2282 | 158322
1976/12/30 | 17:40:00 | 1976/12/30 17:40 | 1.896 | 0.281 | 0 | 1.896 | 2278 | 0 | 2278 | 158322
1976/12/30 | 18:00:00 | 1976/12/30 18:00 | 1.893 | 0.281 | 0 | 1.893 | 2274 | 0 | 2273 | 158322
1976/12/30 | 18:20:00 | 1976/12/30 18:20 | 1.89 | 0.28 | 0 | 1.89 | 2270 | 0 | 2270 | 158322
1976/12/30 | 18:40:00 | 1976/12/30 18:40 | 1.886 | 0.28 | 0 | 1.886 | 2266 | 0 | 2266 | 158322
1976/12/30 | 19:00:00 | 1976/12/30 19:00 | 1.883 | 0.28 | 0 | 1.883 | 2262 | 0 | 2261 | 158322
1976/12/30 | 19:20:00 | 1976/12/30 19:20 | 1.88 | 0.279 | 0 | 1.88 | 2258 | 0 | 2258 | 158322
1976/12/30 | 19:40:00 | 1976/12/30 19:40 | 1.876 | 0.279 | 0 | 1.876 | 2254 | 0 | 2254 | 158322
1976/12/30 | 20:00:00 | 1976/12/30 20:00 | 1.873 | 0.279 | 0 | 1.873 | 2250 | 0 | 2249 | 158322
1976/12/30 | 20:20:00 | 1976/12/30 20:20 | 1.87 | 0.279 | 0 | 1.87 | 2246 | 0 | 2246 | 158322
1976/12/30 | 20:40:00 | 1976/12/30 20:40 | 1.866 | 0.278 | 0 | 1.866 | 2242 | 0 | 2242 | 158322
1976/12/30 | 21:00:00 | 1976/12/30 21:00 | 1.863 | 0.278 | 0 | 1.863 | 2238 | 0 | 2237 | 158322
1976/12/30 | 21:20:00 | 1976/12/30 21:20 | 1.86 | 0.278 | 0 | 1.86 | 2234 | 0 | 2234 | 158322
1976/12/30 | 21:40:00 | 1976/12/30 21:40 | 1.856 | 0.277 | 0 | 1.856 | 2230 | 0 | 2230 | 158322
1976/12/30 | 22:00:00 | 1976/12/30 22:00 | 1.853 | 0.277 | 0 | 1.853 | 2226 | 0 | 2225 | 158322
1976/12/30 | 22:20:00 | 1976/12/30 22:20 | 1.85 | 0.277 | 0 | 1.85 | 2221 | 0 | 2222 | 158322
1976/12/30 | 22:40:00 | 1976/12/30 22:40 | 1.846 | 0.276 | 0 | 1.846 | 2217 | 0 | 2218 | 158322
1976/12/30 | 23:00:00 | 1976/12/30 23:00 | 1.843 | 0.276 | 0 | 1.843 | 2213 | 0 | 2213 | 158322
1976/12/30 | 23:20:00 | 1976/12/30 23:20 | 1.839 | 0.276 | 0 | 1.839 | 2209 | 0 | 2209 | 158322
1976/12/30 | 23:40:00 | 1976/12/30 23:40 | 1.836 | 0.275 | 0 | 1.836 | 2205 | 0 | 2205 | 158322
1976/12/31 | 00:00:00 | 1976/12/31 00:00 | 1.833 | 0.275 | 0 | 1.833 | 2201 | 0 | 2201 | 158322
1976/12/31 | 00:20:00 | 1976/12/31 00:20 | 1.829 | 0.275 | 0 | 1.829 | 2197 | 0 | 2197 | 158322
1976/12/31 | 00:40:00 | 1976/12/31 00:40 | 1.826 | 0.274 | 0 | 1.826 | 2193 | 0 | 2193 | 158322
1976/12/31 | 01:00:00 | 1976/12/31 01:00 | 1.823 | 0.274 | 0 | 1.823 | 2189 | 0 | 2189 | 158322
1976/12/31 | 01:20:00 | 1976/12/31 01:20 | 1.819 | 0.274 | 0 | 1.819 | 2185 | 0 | 2185 | 158322
1976/12/31 | 01:40:00 | 1976/12/31 01:40 | 1.815 | 0.273 | 0 | 1.815 | 2180 | 0 | 2180 | 158322
1976/12/31 | 02:00:00 | 1976/12/31 02:00 | 1.811 | 0.273 | 0 | 1.811 | 2176 | 0 | 2176 | 158322
1976/12/31 | 02:20:00 | 1976/12/31 02:20 | 1.807 | 0.273 | 0 | 1.807 | 2171 | 0 | 2171 | 158322
1976/12/31 | 02:40:00 | 1976/12/31 02:40 | 1.803 | 0.272 | 0 | 1.803 | 2166 | 0 | 2166 | 158322
1976/12/31 | 03:00:00 | 1976/12/31 03:00 | 1.799 | 0.272 | 0 | 1.799 | 2161 | 0 | 2161 | 158322
1976/12/31 | 03:20:00 | 1976/12/31 03:20 | 1.795 | 0.271 | 0 | 1.795 | 2156 | 0 | 2156 | 158322
1976/12/31 | 03:40:00 | 1976/12/31 03:40 | 1.79 | 0.271 | 0 | 1.79 | 2151 | 0 | 2151 | 158322
1976/12/31 | 04:00:00 | 1976/12/31 04:00 | 1.786 | 0.271 | 0 | 1.786 | 2146 | 0 | 2146 | 158322
1976/12/31 | 04:20:00 | 1976/12/31 04:20 | 1.782 | 0.27 | 0 | 1.782 | 2141 | 0 | 2141 | 158322
1976/12/31 | 04:40:00 | 1976/12/31 04:40 | 1.778 | 0.27 | 0 | 1.778 | 2136 | 0 | 2136 | 158322
1976/12/31 | 05:00:00 | 1976/12/31 05:00 | 1.774 | 0.27 | 0 | 1.774 | 2131 | 0 | 2131 | 158322
1976/12/31 | 05:20:00 | 1976/12/31 05:20 | 1.77 | 0.269 | 0 | 1.77 | 2126 | 0 | 2126 | 158322
1976/12/31 | 05:40:00 | 1976/12/31 05:40 | 1.766 | 0.269 | 0 | 1.766 | 2122 | 0 | 2122 | 158322
1976/12/31 | 06:00:00 | 1976/12/31 06:00 | 1.762 | 0.268 | 0 | 1.762 | 2117 | 0 | 2117 | 158322
1976/12/31 | 06:20:00 | 1976/12/31 06:20 | 1.758 | 0.268 | 0 | 1.758 | 2112 | 0 | 2112 | 158322
1976/12/31 | 06:40:00 | 1976/12/31 06:40 | 1.754 | 0.268 | 0 | 1.754 | 2107 | 0 | 2107 | 158322
1976/12/31 | 07:00:00 | 1976/12/31 07:00 | 1.75 | 0.267 | 0 | 1.75 | 2102 | 0 | 2102 | 158322
1976/12/31 | 07:20:00 | 1976/12/31 07:20 | 1.746 | 0.267 | 0 | 1.746 | 2097 | 0 | 2098 | 158322
1976/12/31 | 07:40:00 | 1976/12/31 07:40 | 1.741 | 0.266 | 0 | 1.741 | 2092 | 0 | 2092 | 158322
1976/12/31 | 08:00:00 | 1976/12/31 08:00 | 1.737 | 0.266 | 0 | 1.737 | 2087 | 0 | 2087 | 158322
1976/12/31 | 08:20:00 | 1976/12/31 08:20 | 1.733 | 0.266 | 0 | 1.733 | 2082 | 0 | 2082 | 158322
1976/12/31 | 08:40:00 | 1976/12/31 08:40 | 1.729 | 0.265 | 0 | 1.729 | 2077 | 0 | 2077 | 158322
1976/12/31 | 09:00:00 | 1976/12/31 09:00 | 1.725 | 0.265 | 0 | 1.725 | 2073 | 0 | 2072 | 158322
1976/12/31 | 09:20:00 | 1976/12/31 09:20 | 1.721 | 0.264 | 0 | 1.721 | 2068 | 0 | 2068 | 158322
1976/12/31 | 09:40:00 | 1976/12/31 09:40 | 1.717 | 0.264 | 0 | 1.717 | 2063 | 0 | 2063 | 158322
1976/12/31 | 10:00:00 | 1976/12/31 10:00 | 1.713 | 0.264 | 0 | 1.713 | 2058 | 0 | 2058 | 158322
1976/12/31 | 10:20:00 | 1976/12/31 10:20 | 1.709 | 0.263 | 0 | 1.709 | 2053 | 0 | 2053 | 158322
1976/12/31 | 10:40:00 | 1976/12/31 10:40 | 1.705 | 0.263 | 0 | 1.705 | 2048 | 0 | 2048 | 158322
1976/12/31 | 11:00:00 | 1976/12/31 11:00 | 1.701 | 0.262 | 0 | 1.701 | 2043 | 0 | 2044 | 158322
1976/12/31 | 11:20:00 | 1976/12/31 11:20 | 1.696 | 0.262 | 0 | 1.696 | 2038 | 0 | 2038 | 158322
1976/12/31 | 11:40:00 | 1976/12/31 11:40 | 1.692 | 0.262 | 0 | 1.692 | 2033 | 0 | 2033 | 158322
1976/12/31 | 12:00:00 | 1976/12/31 12:00 | 1.688 | 0.261 | 0 | 1.688 | 2028 | 0 | 2028 | 158322
1976/12/31 | 12:20:00 | 1976/12/31 12:20 | 1.684 | 0.261 | 0 | 1.684 | 2023 | 0 | 2023 | 158322
1976/12/31 | 12:40:00 | 1976/12/31 12:40 | 1.68 | 0.261 | 0 | 1.68 | 2019 | 0 | 2018 | 158322
1976/12/31 | 13:00:00 | 1976/12/31 13:00 | 1.676 | 0.26 | 0 | 1.676 | 2014 | 0 | 2014 | 158322
1976/12/31 | 13:20:00 | 1976/12/31 13:20 | 1.672 | 0.26 | 0 | 1.672 | 2009 | 0 | 2009 | 158322
1976/12/31 | 13:40:00 | 1976/12/31 13:40 | 1.668 | 0.259 | 0 | 1.668 | 2004 | 0 | 2004 | 158322
1976/12/31 | 14:00:00 | 1976/12/31 14:00 | 1.664 | 0.259 | 0 | 1.664 | 1999 | 0 | 1999 | 158322
1976/12/31 | 14:20:00 | 1976/12/31 14:20 | 1.66 | 0.259 | 0 | 1.66 | 1994 | 0 | 1994 | 158322
1976/12/31 | 14:40:00 | 1976/12/31 14:40 | 1.656 | 0.258 | 0 | 1.656 | 1989 | 0 | 1990 | 158322
1976/12/31 | 15:00:00 | 1976/12/31 15:00 | 1.651 | 0.258 | 0 | 1.651 | 1984 | 0 | 1984 | 158322
1976/12/31 | 15:20:00 | 1976/12/31 15:20 | 1.647 | 0.257 | 0 | 1.647 | 1979 | 0 | 1979 | 158322
1976/12/31 | 15:40:00 | 1976/12/31 15:40 | 1.643 | 0.257 | 0 | 1.643 | 1974 | 0 | 1974 | 158322
1976/12/31 | 16:00:00 | 1976/12/31 16:00 | 1.638 | 0.256 | 0 | 1.638 | 1969 | 0 | 1969 | 158322
1976/12/31 | 16:20:00 | 1976/12/31 16:20 | 1.633 | 0.256 | 0 | 1.633 | 1962 | 0 | 1963 | 158322
1976/12/31 | 16:40:00 | 1976/12/31 16:40 | 1.627 | 0.255 | 0 | 1.627 | 1956 | 0 | 1956 | 158322
1976/12/31 | 17:00:00 | 1976/12/31 17:00 | 1.622 | 0.255 | 0 | 1.622 | 1950 | 0 | 1949 | 158322
1976/12/31 | 17:20:00 | 1976/12/31 17:20 | 1.617 | 0.254 | 0 | 1.617 | 1943 | 0 | 1943 | 158322
1976/12/31 | 17:40:00 | 1976/12/31 17:40 | 1.612 | 0.254 | 0 | 1.612 | 1937 | 0 | 1937 | 158322
1976/12/31 | 18:00:00 | 1976/12/31 18:00 | 1.606 | 0.253 | 0 | 1.606 | 1931 | 0 | 1931 | 158322
1976/12/31 | 18:20:00 | 1976/12/31 18:20 | 1.601 | 0.253 | 0 | 1.601 | 1924 | 0 | 1924 | 158322
1976/12/31 | 18:40:00 | 1976/12/31 18:40 | 1.596 | 0.252 | 0 | 1.596 | 1918 | 0 | 1918 | 158322
1976/12/31 | 19:00:00 | 1976/12/31 19:00 | 1.591 | 0.252 | 0 | 1.591 | 1912 | 0 | 1912 | 158322
1976/12/31 | 19:20:00 | 1976/12/31 19:20 | 1.585 | 0.251 | 0 | 1.585 | 1905 | 0 | 1906 | 158322
1976/12/31 | 19:40:00 | 1976/12/31 19:40 | 1.58 | 0.251 | 0 | 1.58 | 1899 | 0 | 1899 | 158322
1976/12/31 | 20:00:00 | 1976/12/31 20:00 | 1.575 | 0.25 | 0 | 1.575 | 1893 | 0 | 1893 | 158322
1976/12/31 | 20:20:00 | 1976/12/31 20:20 | 1.57 | 0.25 | 0 | 1.57 | 1887 | 0 | 1887 | 158322
1976/12/31 | 20:40:00 | 1976/12/31 20:40 | 1.566 | 0.249 | 0 | 1.566 | 1882 | 0 | 1882 | 158322
1976/12/31 | 21:00:00 | 1976/12/31 21:00 | 1.562 | 0.249 | 0 | 1.562 | 1877 | 0 | 1877 | 158322
1976/12/31 | 21:20:00 | 1976/12/31 21:20 | 1.558 | 0.249 | 0 | 1.558 | 1872 | 0 | 1872 | 158322
1976/12/31 | 21:40:00 | 1976/12/31 21:40 | 1.555 | 0.248 | 0 | 1.555 | 1868 | 0 | 1868 | 158322
1976/12/31 | 22:00:00 | 1976/12/31 22:00 | 1.551 | 0.248 | 0 | 1.551 | 1863 | 0 | 1864 | 158322
1976/12/31 | 22:20:00 | 1976/12/31 22:20 | 1.547 | 0.247 | 0 | 1.547 | 1858 | 0 | 1859 | 158322
1976/12/31 | 22:40:00 | 1976/12/31 22:40 | 1.543 | 0.247 | 0 | 1.543 | 1854 | 0 | 1854 | 158322
1976/12/31 | 23:00:00 | 1976/12/31 23:00 | 1.539 | 0.247 | 0 | 1.539 | 1849 | 0 | 1849 | 158322
1976/12/31 | 23:20:00 | 1976/12/31 23:20 | 1.535 | 0.246 | 0 | 1.535 | 1844 | 0 | 1844 | 158322
1976/12/31 | 23:40:00 | 1976/12/31 23:40 | 1.531 | 0.246 | 0 | 1.531 | 1840 | 0 | 1840 | 158322
1977/01/01 | 00:00:00 | 1977/01/01 00:00 | 1.527 | 0.245 | 0 | 1.527 | 1835 | 0 | 1835 | 158322
1977/01/01 | 00:20:00 | 1977/01/01 00:20 | 1.523 | 0.245 | 0 | 1.523 | 1830 | 0 | 1830 | 158322
1977/01/01 | 00:40:00 | 1977/01/01 00:40 | 1.519 | 0.245 | 0 | 1.519 | 1826 | 0 | 1825 | 158322
1977/01/01 | 01:00:00 | 1977/01/01 01:00 | 1.515 | 0.244 | 0 | 1.515 | 1821 | 0 | 1820 | 158322
1977/01/01 | 01:20:00 | 1977/01/01 01:20 | 1.512 | 0.244 | 0 | 1.512 | 1816 | 0 | 1816 | 158322
1977/01/01 | 01:40:00 | 1977/01/01 01:40 | 1.508 | 0.243 | 0 | 1.508 | 1812 | 0 | 1812 | 158322
1977/01/01 | 02:00:00 | 1977/01/01 02:00 | 1.504 | 0.243 | 0 | 1.504 | 1807 | 0 | 1807 | 158322
1977/01/01 | 02:20:00 | 1977/01/01 02:20 | 1.5 | 0.243 | 0 | 1.5 | 1802 | 0 | 1802 | 158322
1977/01/01 | 02:40:00 | 1977/01/01 02:40 | 1.496 | 0.242 | 0 | 1.496 | 1797 | 0 | 1798 | 158322
1977/01/01 | 03:00:00 | 1977/01/01 03:00 | 1.492 | 0.242 | 0 | 1.492 | 1793 | 0 | 1793 | 158322
1977/01/01 | 03:20:00 | 1977/01/01 03:20 | 1.488 | 0.242 | 0 | 1.488 | 1788 | 0 | 1788 | 158322
1977/01/01 | 03:40:00 | 1977/01/01 03:40 | 1.484 | 0.241 | 0 | 1.484 | 1783 | 0 | 1783 | 158322
1977/01/01 | 04:00:00 | 1977/01/01 04:00 | 1.48 | 0.241 | 0 | 1.48 | 1779 | 0 | 1778 | 158322
1977/01/01 | 04:20:00 | 1977/01/01 04:20 | 1.476 | 0.24 | 0 | 1.476 | 1774 | 0 | 1774 | 158322
1977/01/01 | 04:40:00 | 1977/01/01 04:40 | 1.473 | 0.24 | 0 | 1.473 | 1769 | 0 | 1769 | 158322
1977/01/01 | 05:00:00 | 1977/01/01 05:00 | 1.47 | 0.24 | 0 | 1.47 | 1766 | 0 | 1766 | 158322
1977/01/01 | 05:20:00 | 1977/01/01 05:20 | 1.467 | 0.239 | 0 | 1.467 | 1762 | 0 | 1762 | 158322
1977/01/01 | 05:40:00 | 1977/01/01 05:40 | 1.464 | 0.239 | 0 | 1.464 | 1759 | 0 | 1759 | 158322
1977/01/01 | 06:00:00 | 1977/01/01 06:00 | 1.462 | 0.239 | 0 | 1.462 | 1756 | 0 | 1756 | 158322
1977/01/01 | 06:20:00 | 1977/01/01 06:20 | 1.459 | 0.239 | 0 | 1.459 | 1752 | 0 | 1753 | 158322
1977/01/01 | 06:40:00 | 1977/01/01 06:40 | 1.456 | 0.238 | 0 | 1.456 | 1749 | 0 | 1749 | 158322
1977/01/01 | 07:00:00 | 1977/01/01 07:00 | 1.454 | 0.238 | 0 | 1.454 | 1746 | 0 | 1746 | 158322
1977/01/01 | 07:20:00 | 1977/01/01 07:20 | 1.451 | 0.238 | 0 | 1.451 | 1743 | 0 | 1743 | 158322
1977/01/01 | 07:40:00 | 1977/01/01 07:40 | 1.448 | 0.237 | 0 | 1.448 | 1739 | 0 | 1739 | 158322
1977/01/01 | 08:00:00 | 1977/01/01 08:00 | 1.445 | 0.237 | 0 | 1.445 | 1736 | 0 | 1736 | 158322
1977/01/01 | 08:20:00 | 1977/01/01 08:20 | 1.443 | 0.237 | 0 | 1.443 | 1733 | 0 | 1733 | 158322
1977/01/01 | 08:40:00 | 1977/01/01 08:40 | 1.44 | 0.237 | 0 | 1.44 | 1730 | 0 | 1730 | 158322
1977/01/01 | 09:00:00 | 1977/01/01 09:00 | 1.437 | 0.236 | 0 | 1.437 | 1726 | 0 | 1726 | 158322
1977/01/01 | 09:20:00 | 1977/01/01 09:20 | 1.434 | 0.236 | 0 | 1.434 | 1723 | 0 | 1723 | 158322
1977/01/01 | 09:40:00 | 1977/01/01 09:40 | 1.432 | 0.236 | 0 | 1.432 | 1720 | 0 | 1720 | 158322
1977/01/01 | 10:00:00 | 1977/01/01 10:00 | 1.429 | 0.235 | 0 | 1.429 | 1716 | 0 | 1717 | 158322
1977/01/01 | 10:20:00 | 1977/01/01 10:20 | 1.426 | 0.235 | 0 | 1.426 | 1713 | 0 | 1713 | 158322
1977/01/01 | 10:40:00 | 1977/01/01 10:40 | 1.424 | 0.235 | 0 | 1.424 | 1710 | 0 | 1710 | 158322
1977/01/01 | 11:00:00 | 1977/01/01 11:00 | 1.421 | 0.235 | 0 | 1.421 | 1707 | 0 | 1707 | 158322
1977/01/01 | 11:20:00 | 1977/01/01 11:20 | 1.418 | 0.234 | 0 | 1.418 | 1703 | 0 | 1703 | 158322
1977/01/01 | 11:40:00 | 1977/01/01 11:40 | 1.415 | 0.234 | 0 | 1.415 | 1700 | 0 | 1700 | 158322
1977/01/01 | 12:00:00 | 1977/01/01 12:00 | 1.413 | 0.234 | 0 | 1.413 | 1697 | 0 | 1697 | 158322
1977/01/01 | 12:20:00 | 1977/01/01 12:20 | 1.41 | 0.234 | 0 | 1.41 | 1694 | 0 | 1694 | 158322
1977/01/01 | 12:40:00 | 1977/01/01 12:40 | 1.407 | 0.233 | 0 | 1.407 | 1690 | 0 | 1690 | 158322
1977/01/01 | 13:00:00 | 1977/01/01 13:00 | 1.405 | 0.233 | 0 | 1.405 | 1687 | 0 | 1687 | 158322
1977/01/01 | 13:20:00 | 1977/01/01 13:20 | 1.402 | 0.233 | 0 | 1.402 | 1684 | 0 | 1684 | 158322
1977/01/01 | 13:40:00 | 1977/01/01 13:40 | 1.399 | 0.232 | 0 | 1.399 | 1680 | 0 | 1681 | 158322
1977/01/01 | 14:00:00 | 1977/01/01 14:00 | 1.396 | 0.232 | 0 | 1.396 | 1677 | 0 | 1677 | 158322
1977/01/01 | 14:20:00 | 1977/01/01 14:20 | 1.394 | 0.232 | 0 | 1.394 | 1674 | 0 | 1674 | 158322
1977/01/01 | 14:40:00 | 1977/01/01 14:40 | 1.393 | 0.232 | 0 | 1.393 | 1672 | 0 | 1672 | 158322
1977/01/01 | 15:00:00 | 1977/01/01 15:00 | 1.391 | 0.232 | 0 | 1.391 | 1670 | 0 | 1670 | 158322
1977/01/01 | 15:20:00 | 1977/01/01 15:20 | 1.389 | 0.231 | 0 | 1.389 | 1668 | 0 | 1668 | 158322
1977/01/01 | 15:40:00 | 1977/01/01 15:40 | 1.388 | 0.231 | 0 | 1.388 | 1666 | 0 | 1666 | 158322
1977/01/01 | 16:00:00 | 1977/01/01 16:00 | 1.386 | 0.231 | 0 | 1.386 | 1664 | 0 | 1664 | 158322
1977/01/01 | 16:20:00 | 1977/01/01 16:20 | 1.384 | 0.231 | 0 | 1.384 | 1662 | 0 | 1662 | 158322
1977/01/01 | 16:40:00 | 1977/01/01 16:40 | 1.383 | 0.231 | 0 | 1.383 | 1660 | 0 | 1660 | 158322
1977/01/01 | 17:00:00 | 1977/01/01 17:00 | 1.381 | 0.231 | 0 | 1.381 | 1658 | 0 | 1658 | 158322
1977/01/01 | 17:20:00 | 1977/01/01 17:20 | 1.379 | 0.23 | 0 | 1.379 | 1656 | 0 | 1656 | 158322
1977/01/01 | 17:40:00 | 1977/01/01 17:40 | 1.378 | 0.23 | 0 | 1.378 | 1654 | 0 | 1654 | 158322
1977/01/01 | 18:00:00 | 1977/01/01 18:00 | 1.376 | 0.23 | 0 | 1.376 | 1652 | 0 | 1652 | 158322
1977/01/01 | 18:20:00 | 1977/01/01 18:20 | 1.374 | 0.23 | 0 | 1.374 | 1650 | 0 | 1650 | 158322
1977/01/01 | 18:40:00 | 1977/01/01 18:40 | 1.373 | 0.23 | 0 | 1.373 | 1648 | 0 | 1648 | 158322
1977/01/01 | 19:00:00 | 1977/01/01 19:00 | 1.371 | 0.229 | 0 | 1.371 | 1646 | 0 | 1646 | 158322
1977/01/01 | 19:20:00 | 1977/01/01 19:20 | 1.369 | 0.229 | 0 | 1.369 | 1644 | 0 | 1644 | 158322
1977/01/01 | 19:40:00 | 1977/01/01 19:40 | 1.368 | 0.229 | 0 | 1.368 | 1642 | 0 | 1642 | 158322
1977/01/01 | 20:00:00 | 1977/01/01 20:00 | 1.366 | 0.229 | 0 | 1.366 | 1640 | 0 | 1640 | 158322
1977/01/01 | 20:20:00 | 1977/01/01 20:20 | 1.364 | 0.229 | 0 | 1.364 | 1638 | 0 | 1638 | 158322
1977/01/01 | 20:40:00 | 1977/01/01 20:40 | 1.363 | 0.229 | 0 | 1.363 | 1636 | 0 | 1636 | 158322
1977/01/01 | 21:00:00 | 1977/01/01 21:00 | 1.361 | 0.228 | 0 | 1.361 | 1634 | 0 | 1634 | 158322
1977/01/01 | 21:20:00 | 1977/01/01 21:20 | 1.36 | 0.228 | 0 | 1.36 | 1632 | 0 | 1633 | 158322

## Event 13
Hydrograph info for event 13 for X1H021 in period 19751001 to 20260303
Hydrograph period: 1977/03/11 03:00:00 to 1977/03/15 12:20:00 Date of peak: 1977/03/11 18:00:00 Peak flow: 12.887m³/sec
Date | Time | Date + Time | Observed (m³/sec) | Observed H(m) | Q-Dxi (m³/sec) | Q-Bxi (m³/sec) | Q-Txi (m³) | Q-Dxi (m³) | Q-Bxi (m³) | Cum. Q-Dri (m³)
1977/03/11 | 03:00:00 | 1977/03/11 03:00 | 3.139 | 0.385 | 3.131 | 0.008 | 0 | 0 | 0 | 0
1977/03/11 | 03:20:00 | 1977/03/11 03:20 | 3.185 | 0.389 | 3.161 | 0.024 | 3800 | 3776 | 19 | 3776
1977/03/11 | 03:40:00 | 1977/03/11 03:40 | 3.207 | 0.39 | 3.168 | 0.039 | 3835 | 3797 | 38 | 7573
1977/03/11 | 04:00:00 | 1977/03/11 04:00 | 3.229 | 0.392 | 3.174 | 0.055 | 3861 | 3805 | 57 | 11378
1977/03/11 | 04:20:00 | 1977/03/11 04:20 | 3.25 | 0.394 | 3.179 | 0.071 | 3887 | 3811 | 76 | 15189
1977/03/11 | 04:40:00 | 1977/03/11 04:40 | 3.375 | 0.403 | 3.288 | 0.087 | 3960 | 3880 | 95 | 19069
1977/03/11 | 05:00:00 | 1977/03/11 05:00 | 3.534 | 0.414 | 3.43 | 0.104 | 4145 | 4030 | 115 | 23099
1977/03/11 | 05:20:00 | 1977/03/11 05:20 | 3.693 | 0.426 | 3.571 | 0.122 | 4336 | 4200 | 136 | 27299
1977/03/11 | 05:40:00 | 1977/03/11 05:40 | 3.852 | 0.437 | 3.712 | 0.14 | 4527 | 4370 | 157 | 31669
1977/03/11 | 06:00:00 | 1977/03/11 06:00 | 4.011 | 0.449 | 3.852 | 0.159 | 4718 | 4538 | 180 | 36207
1977/03/11 | 06:20:00 | 1977/03/11 06:20 | 4.07 | 0.453 | 3.892 | 0.178 | 4855 | 4646 | 203 | 40853
1977/03/11 | 06:40:00 | 1977/03/11 06:40 | 4.113 | 0.456 | 3.915 | 0.198 | 4912 | 4684 | 226 | 45537
1977/03/11 | 07:00:00 | 1977/03/11 07:00 | 4.107 | 0.456 | 3.889 | 0.218 | 4932 | 4683 | 249 | 50220
1977/03/11 | 07:20:00 | 1977/03/11 07:20 | 4.101 | 0.455 | 3.864 | 0.237 | 4925 | 4652 | 273 | 54872
1977/03/11 | 07:40:00 | 1977/03/11 07:40 | 4.067 | 0.453 | 3.811 | 0.256 | 4907 | 4605 | 296 | 59477
1977/03/11 | 08:00:00 | 1977/03/11 08:00 | 4.018 | 0.449 | 3.743 | 0.275 | 4851 | 4532 | 319 | 64009
1977/03/11 | 08:20:00 | 1977/03/11 08:20 | 3.99 | 0.447 | 3.696 | 0.294 | 4800 | 4463 | 341 | 68472
1977/03/11 | 08:40:00 | 1977/03/11 08:40 | 3.976 | 0.446 | 3.664 | 0.312 | 4780 | 4416 | 364 | 72888
1977/03/11 | 09:00:00 | 1977/03/11 09:00 | 3.962 | 0.445 | 3.631 | 0.331 | 4763 | 4377 | 386 | 77265
1977/03/11 | 09:20:00 | 1977/03/11 09:20 | 3.948 | 0.444 | 3.599 | 0.349 | 4746 | 4338 | 408 | 81603
1977/03/11 | 09:40:00 | 1977/03/11 09:40 | 3.943 | 0.444 | 3.576 | 0.367 | 4732 | 4305 | 429 | 85908
1977/03/11 | 10:00:00 | 1977/03/11 10:00 | 3.946 | 0.444 | 3.561 | 0.385 | 4734 | 4283 | 451 | 90191
1977/03/11 | 10:20:00 | 1977/03/11 10:20 | 3.95 | 0.445 | 3.548 | 0.402 | 4738 | 4265 | 472 | 94456
1977/03/11 | 10:40:00 | 1977/03/11 10:40 | 3.953 | 0.445 | 3.533 | 0.42 | 4742 | 4248 | 494 | 98704
1977/03/11 | 11:00:00 | 1977/03/11 11:00 | 3.962 | 0.445 | 3.524 | 0.438 | 4746 | 4234 | 515 | 102938
1977/03/11 | 11:20:00 | 1977/03/11 11:20 | 3.985 | 0.447 | 3.529 | 0.456 | 4768 | 4232 | 536 | 107170
1977/03/11 | 11:40:00 | 1977/03/11 11:40 | 4.009 | 0.449 | 3.536 | 0.473 | 4797 | 4239 | 557 | 111409
1977/03/11 | 12:00:00 | 1977/03/11 12:00 | 4.033 | 0.45 | 3.542 | 0.491 | 4825 | 4247 | 579 | 115656
1977/03/11 | 12:20:00 | 1977/03/11 12:20 | 4.061 | 0.452 | 3.552 | 0.509 | 4854 | 4257 | 600 | 119913
1977/03/11 | 12:40:00 | 1977/03/11 12:40 | 4.175 | 0.46 | 3.648 | 0.527 | 4942 | 4320 | 621 | 124233
1977/03/11 | 13:00:00 | 1977/03/11 13:00 | 4.289 | 0.468 | 3.744 | 0.545 | 5079 | 4435 | 643 | 128668
1977/03/11 | 13:20:00 | 1977/03/11 13:20 | 4.95 | 0.51 | 4.384 | 0.566 | 5380 | 4877 | 667 | 133545
1977/03/11 | 13:40:00 | 1977/03/11 13:40 | 6.156 | 0.585 | 5.565 | 0.591 | 6663 | 5970 | 694 | 139515
1977/03/11 | 14:00:00 | 1977/03/11 14:00 | 7.186 | 0.646 | 6.565 | 0.621 | 8058 | 7278 | 727 | 146793
1977/03/11 | 14:20:00 | 1977/03/11 14:20 | 8.04 | 0.693 | 7.384 | 0.656 | 9136 | 8369 | 766 | 155162
1977/03/11 | 14:40:00 | 1977/03/11 14:40 | 8.844 | 0.736 | 8.149 | 0.695 | 10140 | 9320 | 811 | 164482
1977/03/11 | 15:00:00 | 1977/03/11 15:00 | 9.464 | 0.767 | 8.727 | 0.737 | 11034 | 10126 | 859 | 174608
1977/03/11 | 15:20:00 | 1977/03/11 15:20 | 9.92 | 0.79 | 9.138 | 0.782 | 11630 | 10719 | 912 | 185327
1977/03/11 | 15:40:00 | 1977/03/11 15:40 | 10.377 | 0.812 | 9.548 | 0.829 | 12178 | 11212 | 966 | 196539
1977/03/11 | 16:00:00 | 1977/03/11 16:00 | 10.833 | 0.835 | 9.955 | 0.878 | 12726 | 11702 | 1024 | 208241
1977/03/11 | 16:20:00 | 1977/03/11 16:20 | 11.29 | 0.857 | 10.361 | 0.929 | 13274 | 12190 | 1084 | 220431
1977/03/11 | 16:40:00 | 1977/03/11 16:40 | 11.749 | 0.878 | 10.767 | 0.982 | 13823 | 12677 | 1146 | 233108
1977/03/11 | 17:00:00 | 1977/03/11 17:00 | 12.207 | 0.9 | 11.17 | 1.037 | 14373 | 13163 | 1211 | 246271
1977/03/11 | 17:20:00 | 1977/03/11 17:20 | 12.665 | 0.921 | 11.571 | 1.094 | 14923 | 13645 | 1278 | 259916
1977/03/11 | 17:40:00 | 1977/03/11 17:40 | 12.834 | 0.929 | 11.682 | 1.152 | 15308 | 13952 | 1347 | 273868
1977/03/11 | 18:00:00 | 1977/03/11 18:00 | 12.867 | 0.93 | 11.657 | 1.21 | 15446 | 14003 | 1417 | 287871
1977/03/11 | 18:20:00 | 1977/03/11 18:20 | 12.772 | 0.926 | 11.504 | 1.268 | 15415 | 13896 | 1487 | 287871
1977/03/11 | 18:40:00 | 1977/03/11 18:40 | 12.417 | 0.909 | 11.092 | 1.325 | 15114 | 13557 | 1556 | 287871
1977/03/11 | 19:00:00 | 1977/03/11 19:00 | 12.063 | 0.892 | 10.683 | 1.38 | 14688 | 13065 | 1623 | 287871
1977/03/11 | 19:20:00 | 1977/03/11 19:20 | 11.708 | 0.875 | 10.276 | 1.432 | 14263 | 12576 | 1687 | 287871
1977/03/11 | 19:40:00 | 1977/03/11 19:40 | 11.354 | 0.858 | 9.871 | 1.483 | 13837 | 12088 | 1749 | 287871
1977/03/11 | 20:00:00 | 1977/03/11 20:00 | 10.999 | 0.842 | 9.468 | 1.531 | 13412 | 11604 | 1808 | 287871
1977/03/11 | 20:20:00 | 1977/03/11 20:20 | 10.645 | 0.825 | 9.067 | 1.578 | 12986 | 11121 | 1865 | 287871
1977/03/11 | 20:40:00 | 1977/03/11 20:40 | 10.29 | 0.808 | 8.668 | 1.622 | 12561 | 10641 | 1920 | 287871
1977/03/11 | 21:00:00 | 1977/03/11 21:00 | 9.935 | 0.791 | 8.271 | 1.664 | 12135 | 10163 | 1972 | 287871
1977/03/11 | 21:20:00 | 1977/03/11 21:20 | 9.651 | 0.777 | 7.946 | 1.705 | 11739 | 9730 | 2022 | 287871
1977/03/11 | 21:40:00 | 1977/03/11 21:40 | 9.396 | 0.764 | 7.652 | 1.744 | 11428 | 9359 | 2070 | 287871
1977/03/11 | 22:00:00 | 1977/03/11 22:00 | 9.141 | 0.751 | 7.359 | 1.782 | 11122 | 9007 | 2116 | 287871
1977/03/11 | 22:20:00 | 1977/03/11 22:20 | 8.886 | 0.738 | 7.068 | 1.818 | 10816 | 8656 | 2160 | 287871
1977/03/11 | 22:40:00 | 1977/03/11 22:40 | 8.655 | 0.726 | 6.802 | 1.853 | 10514 | 8322 | 2202 | 287871
1977/03/11 | 23:00:00 | 1977/03/11 23:00 | 8.497 | 0.718 | 6.611 | 1.886 | 10291 | 8048 | 2243 | 287871
1977/03/11 | 23:20:00 | 1977/03/11 23:20 | 8.339 | 0.709 | 6.42 | 1.919 | 10102 | 7818 | 2283 | 287871
1977/03/11 | 23:40:00 | 1977/03/11 23:40 | 8.214 | 0.703 | 6.263 | 1.951 | 9929 | 7610 | 2322 | 287871
1977/03/12 | 00:00:00 | 1977/03/12 00:00 | 8.094 | 0.696 | 6.112 | 1.982 | 9784 | 7425 | 2360 | 287871
1977/03/12 | 00:20:00 | 1977/03/12 00:20 | 7.974 | 0.69 | 5.962 | 2.012 | 9641 | 7245 | 2396 | 287871
1977/03/12 | 00:40:00 | 1977/03/12 00:40 | 7.854 | 0.683 | 5.812 | 2.042 | 9497 | 7065 | 2432 | 287871
1977/03/12 | 01:00:00 | 1977/03/12 01:00 | 7.734 | 0.677 | 5.664 | 2.07 | 9353 | 6886 | 2467 | 287871
1977/03/12 | 01:20:00 | 1977/03/12 01:20 | 7.63 | 0.671 | 5.532 | 2.098 | 9216 | 6717 | 2501 | 287871
1977/03/12 | 01:40:00 | 1977/03/12 01:40 | 7.531 | 0.665 | 5.405 | 2.126 | 9096 | 6562 | 2534 | 287871
1977/03/12 | 02:00:00 | 1977/03/12 02:00 | 7.431 | 0.66 | 5.278 | 2.153 | 8977 | 6410 | 2567 | 287871
1977/03/12 | 02:20:00 | 1977/03/12 02:20 | 7.332 | 0.654 | 5.153 | 2.179 | 8858 | 6259 | 2599 | 287871
1977/03/12 | 02:40:00 | 1977/03/12 02:40 | 7.233 | 0.649 | 5.029 | 2.204 | 8739 | 6109 | 2630 | 287871
1977/03/12 | 03:00:00 | 1977/03/12 03:00 | 7.134 | 0.643 | 4.905 | 2.229 | 8620 | 5960 | 2660 | 287871
1977/03/12 | 03:20:00 | 1977/03/12 03:20 | 7.035 | 0.638 | 4.782 | 2.253 | 8501 | 5812 | 2690 | 287871
1977/03/12 | 03:40:00 | 1977/03/12 03:40 | 6.935 | 0.632 | 4.658 | 2.277 | 8382 | 5664 | 2718 | 287871
1977/03/12 | 04:00:00 | 1977/03/12 04:00 | 6.836 | 0.626 | 4.536 | 2.3 | 8263 | 5516 | 2746 | 287871
1977/03/12 | 04:20:00 | 1977/03/12 04:20 | 6.746 | 0.621 | 4.423 | 2.323 | 8148 | 5376 | 2774 | 287871
1977/03/12 | 04:40:00 | 1977/03/12 04:40 | 6.658 | 0.616 | 4.314 | 2.344 | 8042 | 5242 | 2800 | 287871
1977/03/12 | 05:00:00 | 1977/03/12 05:00 | 6.57 | 0.611 | 4.204 | 2.366 | 7936 | 5111 | 2826 | 287871
1977/03/12 | 05:20:00 | 1977/03/12 05:20 | 6.482 | 0.606 | 4.095 | 2.387 | 7831 | 4980 | 2851 | 287871
1977/03/12 | 05:40:00 | 1977/03/12 05:40 | 6.394 | 0.601 | 3.987 | 2.407 | 7726 | 4850 | 2876 | 287871
1977/03/12 | 06:00:00 | 1977/03/12 06:00 | 6.337 | 0.597 | 3.91 | 2.427 | 7636 | 4738 | 2900 | 287871
1977/03/12 | 06:20:00 | 1977/03/12 06:20 | 6.284 | 0.594 | 3.838 | 2.446 | 7573 | 4649 | 2924 | 287871
1977/03/12 | 06:40:00 | 1977/03/12 06:40 | 6.232 | 0.591 | 3.767 | 2.465 | 7510 | 4563 | 2947 | 287871
1977/03/12 | 07:00:00 | 1977/03/12 07:00 | 6.18 | 0.588 | 3.696 | 2.484 | 7448 | 4478 | 2969 | 287871
1977/03/12 | 07:20:00 | 1977/03/12 07:20 | 6.128 | 0.585 | 3.626 | 2.502 | 7385 | 4393 | 2992 | 287871
1977/03/12 | 07:40:00 | 1977/03/12 07:40 | 6.076 | 0.582 | 3.556 | 2.52 | 7323 | 4309 | 3013 | 287871
1977/03/12 | 08:00:00 | 1977/03/12 08:00 | 6.032 | 0.579 | 3.494 | 2.538 | 7264 | 4230 | 3035 | 287871
1977/03/12 | 08:20:00 | 1977/03/12 08:20 | 5.991 | 0.577 | 3.436 | 2.555 | 7214 | 4158 | 3056 | 287871
1977/03/12 | 08:40:00 | 1977/03/12 08:40 | 5.951 | 0.574 | 3.379 | 2.572 | 7165 | 4089 | 3077 | 287871
1977/03/12 | 09:00:00 | 1977/03/12 09:00 | 5.91 | 0.572 | 3.321 | 2.589 | 7116 | 4020 | 3097 | 287871
1977/03/12 | 09:20:00 | 1977/03/12 09:20 | 5.869 | 0.569 | 3.263 | 2.606 | 7067 | 3951 | 3117 | 287871
1977/03/12 | 09:40:00 | 1977/03/12 09:40 | 5.828 | 0.567 | 3.206 | 2.622 | 7018 | 3882 | 3136 | 287871
1977/03/12 | 10:00:00 | 1977/03/12 10:00 | 5.788 | 0.564 | 3.15 | 2.638 | 6970 | 3814 | 3156 | 287871
1977/03/12 | 10:20:00 | 1977/03/12 10:20 | 5.747 | 0.562 | 3.094 | 2.653 | 6921 | 3746 | 3175 | 287871
1977/03/12 | 10:40:00 | 1977/03/12 10:40 | 5.706 | 0.559 | 3.037 | 2.669 | 6872 | 3679 | 3193 | 287871
1977/03/12 | 11:00:00 | 1977/03/12 11:00 | 5.665 | 0.557 | 2.981 | 2.684 | 6823 | 3611 | 3212 | 287871
1977/03/12 | 11:20:00 | 1977/03/12 11:20 | 5.625 | 0.554 | 2.926 | 2.699 | 6774 | 3545 | 3229 | 287871
1977/03/12 | 11:40:00 | 1977/03/12 11:40 | 5.588 | 0.552 | 2.875 | 2.713 | 6726 | 3481 | 3247 | 287871
1977/03/12 | 12:00:00 | 1977/03/12 12:00 | 5.558 | 0.55 | 2.831 | 2.727 | 6688 | 3423 | 3264 | 287871
1977/03/12 | 12:20:00 | 1977/03/12 12:20 | 5.528 | 0.548 | 2.786 | 2.742 | 6651 | 3370 | 3281 | 287871
1977/03/12 | 12:40:00 | 1977/03/12 12:40 | 5.498 | 0.547 | 2.743 | 2.755 | 6615 | 3317 | 3298 | 287871
1977/03/12 | 13:00:00 | 1977/03/12 13:00 | 5.467 | 0.545 | 2.698 | 2.769 | 6579 | 3264 | 3315 | 287871
1977/03/12 | 13:20:00 | 1977/03/12 13:20 | 5.437 | 0.543 | 2.655 | 2.782 | 6543 | 3211 | 3331 | 287871
1977/03/12 | 13:40:00 | 1977/03/12 13:40 | 5.407 | 0.541 | 2.611 | 2.796 | 6507 | 3160 | 3347 | 287871
1977/03/12 | 14:00:00 | 1977/03/12 14:00 | 5.377 | 0.539 | 2.568 | 2.809 | 6470 | 3108 | 3363 | 287871
1977/03/12 | 14:20:00 | 1977/03/12 14:20 | 5.347 | 0.537 | 2.526 | 2.821 | 6434 | 3056 | 3378 | 287871
1977/03/12 | 14:40:00 | 1977/03/12 14:40 | 5.317 | 0.535 | 2.483 | 2.834 | 6398 | 3005 | 3393 | 287871
1977/03/12 | 15:00:00 | 1977/03/12 15:00 | 5.286 | 0.533 | 2.44 | 2.846 | 6362 | 2954 | 3408 | 287871
1977/03/12 | 15:20:00 | 1977/03/12 15:20 | 5.256 | 0.532 | 2.398 | 2.858 | 6326 | 2902 | 3423 | 287871
1977/03/12 | 15:40:00 | 1977/03/12 15:40 | 5.227 | 0.53 | 2.357 | 2.87 | 6289 | 2853 | 3437 | 287871
1977/03/12 | 16:00:00 | 1977/03/12 16:00 | 5.201 | 0.528 | 2.319 | 2.882 | 6257 | 2805 | 3451 | 287871
1977/03/12 | 16:20:00 | 1977/03/12 16:20 | 5.174 | 0.526 | 2.28 | 2.894 | 6225 | 2760 | 3465 | 287871
1977/03/12 | 16:40:00 | 1977/03/12 16:40 | 5.148 | 0.525 | 2.243 | 2.905 | 6194 | 2714 | 3479 | 287871
1977/03/12 | 17:00:00 | 1977/03/12 17:00 | 5.122 | 0.523 | 2.206 | 2.916 | 6162 | 2669 | 3493 | 287871
1977/03/12 | 17:20:00 | 1977/03/12 17:20 | 5.096 | 0.521 | 2.169 | 2.927 | 6131 | 2625 | 3506 | 287871
1977/03/12 | 17:40:00 | 1977/03/12 17:40 | 5.07 | 0.52 | 2.132 | 2.938 | 6099 | 2581 | 3519 | 287871
1977/03/12 | 18:00:00 | 1977/03/12 18:00 | 5.043 | 0.518 | 2.095 | 2.948 | 6068 | 2536 | 3532 | 287871
1977/03/12 | 18:20:00 | 1977/03/12 18:20 | 5.017 | 0.516 | 2.058 | 2.959 | 6036 | 2492 | 3544 | 287871
1977/03/12 | 18:40:00 | 1977/03/12 18:40 | 4.991 | 0.515 | 2.022 | 2.969 | 6005 | 2448 | 3557 | 287871
1977/03/12 | 19:00:00 | 1977/03/12 19:00 | 4.965 | 0.513 | 1.986 | 2.979 | 5974 | 2405 | 3569 | 287871
1977/03/12 | 19:20:00 | 1977/03/12 19:20 | 4.946 | 0.512 | 1.957 | 2.989 | 5947 | 2366 | 3581 | 287871
1977/03/12 | 19:40:00 | 1977/03/12 19:40 | 4.927 | 0.51 | 1.928 | 2.999 | 5924 | 2331 | 3593 | 287871
1977/03/12 | 20:00:00 | 1977/03/12 20:00 | 4.908 | 0.509 | 1.9 | 3.008 | 5901 | 2297 | 3604 | 287871
1977/03/12 | 20:20:00 | 1977/03/12 20:20 | 4.889 | 0.508 | 1.871 | 3.018 | 5878 | 2263 | 3616 | 287871
1977/03/12 | 20:40:00 | 1977/03/12 20:40 | 4.87 | 0.507 | 1.843 | 3.027 | 5856 | 2229 | 3627 | 287871
1977/03/12 | 21:00:00 | 1977/03/12 21:00 | 4.851 | 0.506 | 1.815 | 3.036 | 5833 | 2195 | 3638 | 287871
1977/03/12 | 21:20:00 | 1977/03/12 21:20 | 4.832 | 0.504 | 1.787 | 3.045 | 5810 | 2161 | 3649 | 287871
1977/03/12 | 21:40:00 | 1977/03/12 21:40 | 4.813 | 0.503 | 1.759 | 3.054 | 5787 | 2127 | 3660 | 287871
1977/03/12 | 22:00:00 | 1977/03/12 22:00 | 4.794 | 0.502 | 1.731 | 3.063 | 5764 | 2094 | 3670 | 287871
1977/03/12 | 22:20:00 | 1977/03/12 22:20 | 4.775 | 0.501 | 1.704 | 3.071 | 5741 | 2061 | 3681 | 287871
1977/03/12 | 22:40:00 | 1977/03/12 22:40 | 4.759 | 0.499 | 1.679 | 3.08 | 5719 | 2030 | 3691 | 287871
1977/03/12 | 23:00:00 | 1977/03/12 23:00 | 4.745 | 0.499 | 1.657 | 3.088 | 5702 | 2001 | 3701 | 287871
1977/03/12 | 23:20:00 | 1977/03/12 23:20 | 4.731 | 0.498 | 1.634 | 3.097 | 5685 | 1975 | 3711 | 287871
1977/03/12 | 23:40:00 | 1977/03/12 23:40 | 4.717 | 0.497 | 1.612 | 3.105 | 5668 | 1948 | 3721 | 287871
1977/03/13 | 00:00:00 | 1977/03/13 00:00 | 4.703 | 0.496 | 1.59 | 3.113 | 5651 | 1922 | 3730 | 287871
1977/03/13 | 00:20:00 | 1977/03/13 00:20 | 4.688 | 0.495 | 1.567 | 3.121 | 5635 | 1895 | 3740 | 287871
1977/03/13 | 00:40:00 | 1977/03/13 00:40 | 4.674 | 0.494 | 1.546 | 3.128 | 5618 | 1868 | 3749 | 287871
1977/03/13 | 01:00:00 | 1977/03/13 01:00 | 4.66 | 0.493 | 1.524 | 3.136 | 5601 | 1842 | 3759 | 287871
1977/03/13 | 01:20:00 | 1977/03/13 01:20 | 4.646 | 0.492 | 1.502 | 3.144 | 5584 | 1816 | 3768 | 287871
1977/03/13 | 01:40:00 | 1977/03/13 01:40 | 4.644 | 0.492 | 1.493 | 3.151 | 5573 | 1797 | 3777 | 287871
1977/03/13 | 02:00:00 | 1977/03/13 02:00 | 4.642 | 0.492 | 1.483 | 3.159 | 5572 | 1786 | 3786 | 287871
1977/03/13 | 02:20:00 | 1977/03/13 02:20 | 4.641 | 0.492 | 1.475 | 3.166 | 5570 | 1775 | 3795 | 287871
1977/03/13 | 02:40:00 | 1977/03/13 02:40 | 4.639 | 0.492 | 1.466 | 3.173 | 5568 | 1764 | 3804 | 287871
1977/03/13 | 03:00:00 | 1977/03/13 03:00 | 4.638 | 0.492 | 1.457 | 3.181 | 5566 | 1754 | 3813 | 287871
1977/03/13 | 03:20:00 | 1977/03/13 03:20 | 4.636 | 0.491 | 1.448 | 3.188 | 5565 | 1743 | 3821 | 287871
1977/03/13 | 03:40:00 | 1977/03/13 03:40 | 4.635 | 0.491 | 1.44 | 3.195 | 5563 | 1733 | 3830 | 287871
1977/03/13 | 04:00:00 | 1977/03/13 04:00 | 4.634 | 0.491 | 1.431 | 3.203 | 5561 | 1723 | 3839 | 287871
1977/03/13 | 04:20:00 | 1977/03/13 04:20 | 4.632 | 0.491 | 1.422 | 3.21 | 5559 | 1712 | 3847 | 287871
1977/03/13 | 04:40:00 | 1977/03/13 04:40 | 4.631 | 0.491 | 1.414 | 3.217 | 5558 | 1702 | 3856 | 287871
1977/03/13 | 05:00:00 | 1977/03/13 05:00 | 4.617 | 0.49 | 1.393 | 3.224 | 5552 | 1684 | 3864 | 287871
1977/03/13 | 05:20:00 | 1977/03/13 05:20 | 4.59 | 0.488 | 1.359 | 3.231 | 5524 | 1651 | 3873 | 287871
1977/03/13 | 05:40:00 | 1977/03/13 05:40 | 4.563 | 0.487 | 1.326 | 3.237 | 5492 | 1611 | 3881 | 287871
1977/03/13 | 06:00:00 | 1977/03/13 06:00 | 4.536 | 0.485 | 1.292 | 3.244 | 5460 | 1571 | 3889 | 287871
1977/03/13 | 06:20:00 | 1977/03/13 06:20 | 4.51 | 0.483 | 1.26 | 3.25 | 5428 | 1531 | 3897 | 287871
1977/03/13 | 06:40:00 | 1977/03/13 06:40 | 4.483 | 0.481 | 1.226 | 3.257 | 5396 | 1492 | 3904 | 287871
1977/03/13 | 07:00:00 | 1977/03/13 07:00 | 4.456 | 0.479 | 1.193 | 3.263 | 5364 | 1452 | 3912 | 287871
1977/03/13 | 07:20:00 | 1977/03/13 07:20 | 4.43 | 0.478 | 1.161 | 3.269 | 5332 | 1413 | 3919 | 287871
1977/03/13 | 07:40:00 | 1977/03/13 07:40 | 4.413 | 0.476 | 1.139 | 3.274 | 5304 | 1380 | 3926 | 287871
1977/03/13 | 08:00:00 | 1977/03/13 08:00 | 4.401 | 0.476 | 1.121 | 3.28 | 5288 | 1356 | 3933 | 287871
1977/03/13 | 08:20:00 | 1977/03/13 08:20 | 4.389 | 0.475 | 1.103 | 3.286 | 5274 | 1335 | 3939 | 287871
1977/03/13 | 08:40:00 | 1977/03/13 08:40 | 4.378 | 0.474 | 1.087 | 3.291 | 5260 | 1314 | 3946 | 287871
1977/03/13 | 09:00:00 | 1977/03/13 09:00 | 4.366 | 0.473 | 1.07 | 3.296 | 5246 | 1294 | 3953 | 287871
1977/03/13 | 09:20:00 | 1977/03/13 09:20 | 4.354 | 0.472 | 1.052 | 3.302 | 5232 | 1273 | 3959 | 287871
1977/03/13 | 09:40:00 | 1977/03/13 09:40 | 4.343 | 0.472 | 1.036 | 3.307 | 5218 | 1253 | 3965 | 287871
1977/03/13 | 10:00:00 | 1977/03/13 10:00 | 4.331 | 0.471 | 1.019 | 3.312 | 5204 | 1233 | 3972 | 287871
1977/03/13 | 10:20:00 | 1977/03/13 10:20 | 4.319 | 0.47 | 1.002 | 3.317 | 5190 | 1212 | 3978 | 287871
1977/03/13 | 10:40:00 | 1977/03/13 10:40 | 4.308 | 0.469 | 0.986 | 3.322 | 5176 | 1192 | 3984 | 287871
1977/03/13 | 11:00:00 | 1977/03/13 11:00 | 4.296 | 0.468 | 0.969 | 3.327 | 5162 | 1173 | 3990 | 287871
1977/03/13 | 11:20:00 | 1977/03/13 11:20 | 4.284 | 0.468 | 0.952 | 3.332 | 5148 | 1153 | 3995 | 287871
1977/03/13 | 11:40:00 | 1977/03/13 11:40 | 4.273 | 0.467 | 0.936 | 3.337 | 5134 | 1133 | 4001 | 287871
1977/03/13 | 12:00:00 | 1977/03/13 12:00 | 4.261 | 0.466 | 0.92 | 3.341 | 5120 | 1114 | 4007 | 287871
1977/03/13 | 12:20:00 | 1977/03/13 12:20 | 4.249 | 0.465 | 0.903 | 3.346 | 5106 | 1094 | 4012 | 287871
1977/03/13 | 12:40:00 | 1977/03/13 12:40 | 4.238 | 0.464 | 0.888 | 3.35 | 5092 | 1074 | 4018 | 287871
1977/03/13 | 13:00:00 | 1977/03/13 13:00 | 4.226 | 0.464 | 0.871 | 3.355 | 5078 | 1055 | 4023 | 287871
1977/03/13 | 13:20:00 | 1977/03/13 13:20 | 4.214 | 0.463 | 0.855 | 3.359 | 5064 | 1036 | 4028 | 287871
1977/03/13 | 13:40:00 | 1977/03/13 13:40 | 4.203 | 0.462 | 0.84 | 3.363 | 5050 | 1017 | 4034 | 287871
1977/03/13 | 14:00:00 | 1977/03/13 14:00 | 4.191 | 0.461 | 0.823 | 3.368 | 5036 | 998 | 4039 | 287871
1977/03/13 | 14:20:00 | 1977/03/13 14:20 | 4.179 | 0.46 | 0.807 | 3.372 | 5022 | 978 | 4044 | 287871
1977/03/13 | 14:40:00 | 1977/03/13 14:40 | 4.168 | 0.46 | 0.792 | 3.376 | 5008 | 960 | 4048 | 287871
1977/03/13 | 15:00:00 | 1977/03/13 15:00 | 4.156 | 0.459 | 0.776 | 3.38 | 4994 | 941 | 4053 | 287871
1977/03/13 | 15:20:00 | 1977/03/13 15:20 | 4.144 | 0.458 | 0.761 | 3.383 | 4980 | 922 | 4058 | 287871
1977/03/13 | 15:40:00 | 1977/03/13 15:40 | 4.132 | 0.457 | 0.745 | 3.387 | 4966 | 903 | 4062 | 287871
1977/03/13 | 16:00:00 | 1977/03/13 16:00 | 4.121 | 0.456 | 0.73 | 3.391 | 4952 | 885 | 4067 | 287871
1977/03/13 | 16:20:00 | 1977/03/13 16:20 | 4.109 | 0.456 | 0.714 | 3.395 | 4938 | 867 | 4071 | 287871
1977/03/13 | 16:40:00 | 1977/03/13 16:40 | 4.097 | 0.455 | 0.699 | 3.398 | 4924 | 848 | 4076 | 287871
1977/03/13 | 17:00:00 | 1977/03/13 17:00 | 4.086 | 0.454 | 0.684 | 3.402 | 4910 | 830 | 4080 | 287871
1977/03/13 | 17:20:00 | 1977/03/13 17:20 | 4.074 | 0.453 | 0.669 | 3.405 | 4896 | 812 | 4084 | 287871
1977/03/13 | 17:40:00 | 1977/03/13 17:40 | 4.061 | 0.452 | 0.653 | 3.408 | 4881 | 793 | 4088 | 287871
1977/03/13 | 18:00:00 | 1977/03/13 18:00 | 4.046 | 0.451 | 0.635 | 3.411 | 4864 | 772 | 4092 | 287871
1977/03/13 | 18:20:00 | 1977/03/13 18:20 | 4.032 | 0.45 | 0.617 | 3.415 | 4847 | 751 | 4096 | 287871
1977/03/13 | 18:40:00 | 1977/03/13 18:40 | 4.018 | 0.449 | 0.6 | 3.418 | 4830 | 731 | 4099 | 287871
1977/03/13 | 19:00:00 | 1977/03/13 19:00 | 4.004 | 0.448 | 0.583 | 3.421 | 4813 | 710 | 4103 | 287871
1977/03/13 | 19:20:00 | 1977/03/13 19:20 | 3.989 | 0.447 | 0.566 | 3.423 | 4796 | 689 | 4106 | 287871
1977/03/13 | 19:40:00 | 1977/03/13 19:40 | 3.975 | 0.446 | 0.549 | 3.426 | 4778 | 669 | 4110 | 287871
1977/03/13 | 20:00:00 | 1977/03/13 20:00 | 3.961 | 0.445 | 0.532 | 3.429 | 4761 | 648 | 4113 | 287871
1977/03/13 | 20:20:00 | 1977/03/13 20:20 | 3.946 | 0.444 | 0.514 | 3.432 | 4744 | 628 | 4116 | 287871
1977/03/13 | 20:40:00 | 1977/03/13 20:40 | 3.932 | 0.443 | 0.498 | 3.434 | 4727 | 607 | 4119 | 287871
1977/03/13 | 21:00:00 | 1977/03/13 21:00 | 3.918 | 0.442 | 0.481 | 3.437 | 4710 | 588 | 4122 | 287871
1977/03/13 | 21:20:00 | 1977/03/13 21:20 | 3.903 | 0.441 | 0.464 | 3.439 | 4693 | 567 | 4125 | 287871
1977/03/13 | 21:40:00 | 1977/03/13 21:40 | 3.889 | 0.44 | 0.448 | 3.441 | 4676 | 547 | 4128 | 287871
1977/03/13 | 22:00:00 | 1977/03/13 22:00 | 3.875 | 0.439 | 0.432 | 3.443 | 4658 | 528 | 4131 | 287871
1977/03/13 | 22:20:00 | 1977/03/13 22:20 | 3.865 | 0.439 | 0.419 | 3.446 | 4643 | 511 | 4133 | 287871
1977/03/13 | 22:40:00 | 1977/03/13 22:40 | 3.857 | 0.438 | 0.409 | 3.448 | 4633 | 497 | 4136 | 287871
1977/03/13 | 23:00:00 | 1977/03/13 23:00 | 3.849 | 0.437 | 0.399 | 3.45 | 4623 | 485 | 4138 | 287871
1977/03/13 | 23:20:00 | 1977/03/13 23:20 | 3.841 | 0.437 | 0.389 | 3.452 | 4614 | 473 | 4141 | 287871
1977/03/13 | 23:40:00 | 1977/03/13 23:40 | 3.833 | 0.436 | 0.379 | 3.454 | 4604 | 461 | 4143 | 287871
1977/03/14 | 00:00:00 | 1977/03/14 00:00 | 3.825 | 0.436 | 0.37 | 3.455 | 4594 | 449 | 4145 | 287871
1977/03/14 | 00:20:00 | 1977/03/14 00:20 | 3.816 | 0.435 | 0.359 | 3.457 | 4585 | 437 | 4148 | 287871
1977/03/14 | 00:40:00 | 1977/03/14 00:40 | 3.808 | 0.435 | 0.349 | 3.459 | 4575 | 425 | 4150 | 287871
1977/03/14 | 01:00:00 | 1977/03/14 01:00 | 3.8 | 0.434 | 0.339 | 3.461 | 4565 | 413 | 4152 | 287871
1977/03/14 | 01:20:00 | 1977/03/14 01:20 | 3.792 | 0.433 | 0.33 | 3.462 | 4555 | 401 | 4154 | 287871
1977/03/14 | 01:40:00 | 1977/03/14 01:40 | 3.784 | 0.433 | 0.32 | 3.464 | 4546 | 390 | 4156 | 287871
1977/03/14 | 02:00:00 | 1977/03/14 02:00 | 3.776 | 0.432 | 0.31 | 3.466 | 4536 | 378 | 4158 | 287871
1977/03/14 | 02:20:00 | 1977/03/14 02:20 | 3.768 | 0.432 | 0.301 | 3.467 | 4526 | 367 | 4160 | 287871
1977/03/14 | 02:40:00 | 1977/03/14 02:40 | 3.76 | 0.431 | 0.291 | 3.469 | 4517 | 355 | 4162 | 287871
1977/03/14 | 03:00:00 | 1977/03/14 03:00 | 3.752 | 0.43 | 0.282 | 3.47 | 4507 | 344 | 4163 | 287871
1977/03/14 | 03:20:00 | 1977/03/14 03:20 | 3.744 | 0.43 | 0.272 | 3.472 | 4497 | 333 | 4165 | 287871
1977/03/14 | 03:40:00 | 1977/03/14 03:40 | 3.736 | 0.429 | 0.263 | 3.473 | 4488 | 321 | 4167 | 287871
1977/03/14 | 04:00:00 | 1977/03/14 04:00 | 3.728 | 0.429 | 0.254 | 3.474 | 4478 | 310 | 4168 | 287871
1977/03/14 | 04:20:00 | 1977/03/14 04:20 | 3.719 | 0.428 | 0.244 | 3.475 | 4468 | 298 | 4170 | 287871
1977/03/14 | 04:40:00 | 1977/03/14 04:40 | 3.711 | 0.428 | 0.234 | 3.477 | 4458 | 287 | 4171 | 287871
1977/03/14 | 05:00:00 | 1977/03/14 05:00 | 3.703 | 0.427 | 0.225 | 3.478 | 4449 | 276 | 4173 | 287871
1977/03/14 | 05:20:00 | 1977/03/14 05:20 | 3.695 | 0.426 | 0.216 | 3.479 | 4439 | 265 | 4174 | 287871
1977/03/14 | 05:40:00 | 1977/03/14 05:40 | 3.687 | 0.426 | 0.207 | 3.48 | 4429 | 254 | 4175 | 287871
1977/03/14 | 06:00:00 | 1977/03/14 06:00 | 3.679 | 0.425 | 0.198 | 3.481 | 4420 | 243 | 4177 | 287871
1977/03/14 | 06:20:00 | 1977/03/14 06:20 | 3.672 | 0.425 | 0.19 | 3.482 | 4410 | 233 | 4178 | 287871
1977/03/14 | 06:40:00 | 1977/03/14 06:40 | 3.665 | 0.424 | 0.182 | 3.483 | 4402 | 223 | 4179 | 287871
1977/03/14 | 07:00:00 | 1977/03/14 07:00 | 3.658 | 0.424 | 0.174 | 3.484 | 4393 | 214 | 4180 | 287871
1977/03/14 | 07:20:00 | 1977/03/14 07:20 | 3.651 | 0.423 | 0.166 | 3.485 | 4385 | 204 | 4181 | 287871
1977/03/14 | 07:40:00 | 1977/03/14 07:40 | 3.644 | 0.423 | 0.159 | 3.485 | 4376 | 195 | 4182 | 287871
1977/03/14 | 08:00:00 | 1977/03/14 08:00 | 3.637 | 0.422 | 0.151 | 3.486 | 4368 | 186 | 4183 | 287871
1977/03/14 | 08:20:00 | 1977/03/14 08:20 | 3.63 | 0.422 | 0.143 | 3.487 | 4360 | 176 | 4184 | 287871
1977/03/14 | 08:40:00 | 1977/03/14 08:40 | 3.623 | 0.421 | 0.135 | 3.488 | 4351 | 167 | 4185 | 287871
1977/03/14 | 09:00:00 | 1977/03/14 09:00 | 3.616 | 0.421 | 0.128 | 3.488 | 4343 | 158 | 4186 | 287871
1977/03/14 | 09:20:00 | 1977/03/14 09:20 | 3.609 | 0.42 | 0.12 | 3.489 | 4334 | 149 | 4186 | 287871
1977/03/14 | 09:40:00 | 1977/03/14 09:40 | 3.602 | 0.42 | 0.113 | 3.489 | 4326 | 140 | 4187 | 287871
1977/03/14 | 10:00:00 | 1977/03/14 10:00 | 3.595 | 0.419 | 0.105 | 3.49 | 4318 | 130 | 4188 | 287871
1977/03/14 | 10:20:00 | 1977/03/14 10:20 | 3.588 | 0.419 | 0.097 | 3.491 | 4309 | 121 | 4188 | 287871
1977/03/14 | 10:40:00 | 1977/03/14 10:40 | 3.581 | 0.418 | 0.09 | 3.491 | 4301 | 112 | 4189 | 287871
1977/03/14 | 11:00:00 | 1977/03/14 11:00 | 3.574 | 0.418 | 0.083 | 3.491 | 4292 | 104 | 4189 | 287871
1977/03/14 | 11:20:00 | 1977/03/14 11:20 | 3.567 | 0.417 | 0.075 | 3.492 | 4284 | 95 | 4190 | 287871
1977/03/14 | 11:40:00 | 1977/03/14 11:40 | 3.56 | 0.417 | 0.068 | 3.492 | 4276 | 86 | 4190 | 287871
1977/03/14 | 12:00:00 | 1977/03/14 12:00 | 3.553 | 0.416 | 0.06 | 3.493 | 4267 | 77 | 4191 | 287871
1977/03/14 | 12:20:00 | 1977/03/14 12:20 | 3.546 | 0.416 | 0.053 | 3.493 | 4259 | 68 | 4191 | 287871
1977/03/14 | 12:40:00 | 1977/03/14 12:40 | 3.539 | 0.415 | 0.046 | 3.493 | 4250 | 59 | 4192 | 287871
1977/03/14 | 13:00:00 | 1977/03/14 13:00 | 3.532 | 0.415 | 0.039 | 3.493 | 4242 | 51 | 4192 | 287871
1977/03/14 | 13:20:00 | 1977/03/14 13:20 | 3.525 | 0.414 | 0.032 | 3.493 | 4234 | 42 | 4192 | 287871
1977/03/14 | 13:40:00 | 1977/03/14 13:40 | 3.518 | 0.414 | 0.024 | 3.494 | 4225 | 34 | 4192 | 287871
1977/03/14 | 14:00:00 | 1977/03/14 14:00 | 3.511 | 0.413 | 0.017 | 3.494 | 4217 | 25 | 4192 | 287871
1977/03/14 | 14:20:00 | 1977/03/14 14:20 | 3.504 | 0.412 | 0.01 | 3.494 | 4208 | 17 | 4192 | 287871
1977/03/14 | 14:40:00 | 1977/03/14 14:40 | 3.497 | 0.412 | 0.003 | 3.494 | 4200 | 8 | 4193 | 287871
1977/03/14 | 15:00:00 | 1977/03/14 15:00 | 3.49 | 0.411 | 0 | 3.49 | 4192 | 2 | 4190 | 287871
1977/03/14 | 15:20:00 | 1977/03/14 15:20 | 3.482 | 0.411 | 0 | 3.482 | 4183 | 0 | 4183 | 287871
1977/03/14 | 15:40:00 | 1977/03/14 15:40 | 3.473 | 0.41 | 0 | 3.473 | 4173 | 0 | 4173 | 287871
1977/03/14 | 16:00:00 | 1977/03/14 16:00 | 3.465 | 0.41 | 0 | 3.465 | 4163 | 0 | 4163 | 287871
1977/03/14 | 16:20:00 | 1977/03/14 16:20 | 3.456 | 0.409 | 0 | 3.456 | 4152 | 0 | 4153 | 287871
1977/03/14 | 16:40:00 | 1977/03/14 16:40 | 3.447 | 0.408 | 0 | 3.447 | 4141 | 0 | 4142 | 287871
1977/03/14 | 17:00:00 | 1977/03/14 17:00 | 3.438 | 0.408 | 0 | 3.438 | 4131 | 0 | 4131 | 287871
1977/03/14 | 17:20:00 | 1977/03/14 17:20 | 3.429 | 0.407 | 0 | 3.429 | 4120 | 0 | 4120 | 287871
1977/03/14 | 17:40:00 | 1977/03/14 17:40 | 3.42 | 0.406 | 0 | 3.42 | 4109 | 0 | 4109 | 287871
1977/03/14 | 18:00:00 | 1977/03/14 18:00 | 3.411 | 0.406 | 0 | 3.411 | 4099 | 0 | 4099 | 287871
1977/03/14 | 18:20:00 | 1977/03/14 18:20 | 3.402 | 0.405 | 0 | 3.402 | 4088 | 0 | 4088 | 287871
1977/03/14 | 18:40:00 | 1977/03/14 18:40 | 3.393 | 0.404 | 0 | 3.393 | 4077 | 0 | 4077 | 287871
1977/03/14 | 19:00:00 | 1977/03/14 19:00 | 3.387 | 0.404 | 0 | 3.387 | 4067 | 0 | 4068 | 287871
1977/03/14 | 19:20:00 | 1977/03/14 19:20 | 3.383 | 0.404 | 0 | 3.383 | 4062 | 0 | 4062 | 287871
1977/03/14 | 19:40:00 | 1977/03/14 19:40 | 3.379 | 0.403 | 0 | 3.379 | 4057 | 0 | 4057 | 287871
1977/03/14 | 20:00:00 | 1977/03/14 20:00 | 3.375 | 0.403 | 0 | 3.375 | 4052 | 0 | 4052 | 287871
1977/03/14 | 20:20:00 | 1977/03/14 20:20 | 3.371 | 0.403 | 0 | 3.371 | 4048 | 0 | 4048 | 287871
1977/03/14 | 20:40:00 | 1977/03/14 20:40 | 3.367 | 0.402 | 0 | 3.367 | 4043 | 0 | 4043 | 287871
1977/03/14 | 21:00:00 | 1977/03/14 21:00 | 3.363 | 0.402 | 0 | 3.363 | 4038 | 0 | 4038 | 287871
1977/03/14 | 21:20:00 | 1977/03/14 21:20 | 3.359 | 0.402 | 0 | 3.359 | 4034 | 0 | 4033 | 287871
1977/03/14 | 21:40:00 | 1977/03/14 21:40 | 3.355 | 0.402 | 0 | 3.355 | 4029 | 0 | 4028 | 287871
1977/03/14 | 22:00:00 | 1977/03/14 22:00 | 3.352 | 0.401 | 0 | 3.352 | 4024 | 0 | 4024 | 287871
1977/03/14 | 22:20:00 | 1977/03/14 22:20 | 3.348 | 0.401 | 0 | 3.348 | 4020 | 0 | 4020 | 287871
1977/03/14 | 22:40:00 | 1977/03/14 22:40 | 3.344 | 0.401 | 0 | 3.344 | 4015 | 0 | 4015 | 287871
1977/03/14 | 23:00:00 | 1977/03/14 23:00 | 3.34 | 0.4 | 0 | 3.34 | 4010 | 0 | 4010 | 287871
1977/03/14 | 23:20:00 | 1977/03/14 23:20 | 3.336 | 0.4 | 0 | 3.336 | 4005 | 0 | 4006 | 287871
1977/03/14 | 23:40:00 | 1977/03/14 23:40 | 3.332 | 0.4 | 0 | 3.332 | 4001 | 0 | 4001 | 287871
1977/03/15 | 00:00:00 | 1977/03/15 00:00 | 3.328 | 0.399 | 0 | 3.328 | 3996 | 0 | 3996 | 287871
1977/03/15 | 00:20:00 | 1977/03/15 00:20 | 3.324 | 0.399 | 0 | 3.324 | 3991 | 0 | 3991 | 287871
1977/03/15 | 00:40:00 | 1977/03/15 00:40 | 3.321 | 0.399 | 0 | 3.321 | 3987 | 0 | 3987 | 287871
1977/03/15 | 01:00:00 | 1977/03/15 01:00 | 3.32 | 0.399 | 0 | 3.32 | 3985 | 0 | 3985 | 287871
1977/03/15 | 01:20:00 | 1977/03/15 01:20 | 3.319 | 0.399 | 0 | 3.319 | 3983 | 0 | 3983 | 287871
1977/03/15 | 01:40:00 | 1977/03/15 01:40 | 3.317 | 0.399 | 0 | 3.317 | 3982 | 0 | 3982 | 287871
1977/03/15 | 02:00:00 | 1977/03/15 02:00 | 3.316 | 0.399 | 0 | 3.316 | 3980 | 0 | 3980 | 287871
1977/03/15 | 02:20:00 | 1977/03/15 02:20 | 3.315 | 0.398 | 0 | 3.315 | 3978 | 0 | 3979 | 287871
1977/03/15 | 02:40:00 | 1977/03/15 02:40 | 3.313 | 0.398 | 0 | 3.313 | 3977 | 0 | 3977 | 287871
1977/03/15 | 03:00:00 | 1977/03/15 03:00 | 3.312 | 0.398 | 0 | 3.312 | 3975 | 0 | 3975 | 287871
1977/03/15 | 03:20:00 | 1977/03/15 03:20 | 3.311 | 0.398 | 0 | 3.311 | 3974 | 0 | 3974 | 287871
1977/03/15 | 03:40:00 | 1977/03/15 03:40 | 3.309 | 0.398 | 0 | 3.309 | 3972 | 0 | 3972 | 287871
1977/03/15 | 04:00:00 | 1977/03/15 04:00 | 3.308 | 0.398 | 0 | 3.308 | 3970 | 0 | 3970 | 287871
1977/03/15 | 04:20:00 | 1977/03/15 04:20 | 3.307 | 0.398 | 0 | 3.307 | 3969 | 0 | 3969 | 287871
1977/03/15 | 04:40:00 | 1977/03/15 04:40 | 3.305 | 0.398 | 0 | 3.305 | 3967 | 0 | 3967 | 287871
1977/03/15 | 05:00:00 | 1977/03/15 05:00 | 3.304 | 0.398 | 0 | 3.304 | 3966 | 0 | 3965 | 287871
1977/03/15 | 05:20:00 | 1977/03/15 05:20 | 3.303 | 0.398 | 0 | 3.303 | 3964 | 0 | 3964 | 287871
1977/03/15 | 05:40:00 | 1977/03/15 05:40 | 3.301 | 0.397 | 0 | 3.301 | 3962 | 0 | 3962 | 287871
1977/03/15 | 06:00:00 | 1977/03/15 06:00 | 3.3 | 0.397 | 0 | 3.3 | 3961 | 0 | 3961 | 287871
1977/03/15 | 06:20:00 | 1977/03/15 06:20 | 3.299 | 0.397 | 0 | 3.299 | 3959 | 0 | 3959 | 287871
1977/03/15 | 06:40:00 | 1977/03/15 06:40 | 3.297 | 0.397 | 0 | 3.297 | 3958 | 0 | 3958 | 287871
1977/03/15 | 07:00:00 | 1977/03/15 07:00 | 3.296 | 0.397 | 0 | 3.296 | 3956 | 0 | 3956 | 287871
1977/03/15 | 07:20:00 | 1977/03/15 07:20 | 3.291 | 0.397 | 0 | 3.291 | 3953 | 0 | 3952 | 287871
1977/03/15 | 07:40:00 | 1977/03/15 07:40 | 3.281 | 0.396 | 0 | 3.281 | 3943 | 0 | 3943 | 287871
1977/03/15 | 08:00:00 | 1977/03/15 08:00 | 3.272 | 0.395 | 0 | 3.272 | 3932 | 0 | 3932 | 287871
1977/03/15 | 08:20:00 | 1977/03/15 08:20 | 3.262 | 0.394 | 0 | 3.262 | 3920 | 0 | 3920 | 287871
1977/03/15 | 08:40:00 | 1977/03/15 08:40 | 3.253 | 0.394 | 0 | 3.253 | 3909 | 0 | 3909 | 287871
1977/03/15 | 09:00:00 | 1977/03/15 09:00 | 3.243 | 0.393 | 0 | 3.243 | 3898 | 0 | 3898 | 287871
1977/03/15 | 09:20:00 | 1977/03/15 09:20 | 3.234 | 0.392 | 0 | 3.234 | 3886 | 0 | 3886 | 287871
1977/03/15 | 09:40:00 | 1977/03/15 09:40 | 3.224 | 0.392 | 0 | 3.224 | 3875 | 0 | 3875 | 287871
1977/03/15 | 10:00:00 | 1977/03/15 10:00 | 3.215 | 0.391 | 0 | 3.215 | 3863 | 0 | 3863 | 287871
1977/03/15 | 10:20:00 | 1977/03/15 10:20 | 3.205 | 0.39 | 0 | 3.205 | 3852 | 0 | 3852 | 287871
1977/03/15 | 10:40:00 | 1977/03/15 10:40 | 3.201 | 0.39 | 0 | 3.201 | 3843 | 0 | 3844 | 287871
1977/03/15 | 11:00:00 | 1977/03/15 11:00 | 3.198 | 0.39 | 0 | 3.198 | 3839 | 0 | 3839 | 287871
1977/03/15 | 11:20:00 | 1977/03/15 11:20 | 3.195 | 0.389 | 0 | 3.195 | 3836 | 0 | 3836 | 287871
1977/03/15 | 11:40:00 | 1977/03/15 11:40 | 3.193 | 0.389 | 0 | 3.193 | 3833 | 0 | 3833 | 287871
1977/03/15 | 12:00:00 | 1977/03/15 12:00 | 3.19 | 0.389 | 0 | 3.19 | 3830 | 0 | 3830 | 287871
1977/03/15 | 12:20:00 | 1977/03/15 12:20 | 3.187 | 0.389 | 0 | 3.187 | 3826 | 0 | 3826 | 287871

## Event 14
Hydrograph info for event 14 for X1H021 in period 19751001 to 20260303
Hydrograph period: 1977/11/29 06:00:00 to 1977/12/03 09:20:00 Date of peak: 1977/11/30 03:00:00 Peak flow: 8.561m³/sec
Date | Time | Date + Time | Observed (m³/sec) | Observed H(m) | Q-Dxi (m³/sec) | Q-Bxi (m³/sec) | Q-Txi (m³) | Q-Dxi (m³) | Q-Bxi (m³) | Cum. Q-Dri (m³)
1977/11/29 | 06:00:00 | 1977/11/29 06:00 | 0.962 | 0.182 | 0.96 | 0.002 | 0 | 0 | 0 | 0
1977/11/29 | 06:20:00 | 1977/11/29 06:20 | 1.339 | 0.225 | 1.331 | 0.008 | 1380 | 1374 | 6 | 1374
1977/11/29 | 06:40:00 | 1977/11/29 06:40 | 1.405 | 0.233 | 1.39 | 0.015 | 1674 | 1633 | 14 | 3007
1977/11/29 | 07:00:00 | 1977/11/29 07:00 | 1.417 | 0.234 | 1.395 | 0.022 | 1694 | 1671 | 22 | 4678
1977/11/29 | 07:20:00 | 1977/11/29 07:20 | 1.413 | 0.234 | 1.384 | 0.029 | 1704 | 1667 | 31 | 6345
1977/11/29 | 07:40:00 | 1977/11/29 07:40 | 1.389 | 0.231 | 1.353 | 0.036 | 1681 | 1642 | 39 | 7987
1977/11/29 | 08:00:00 | 1977/11/29 08:00 | 1.365 | 0.229 | 1.323 | 0.042 | 1653 | 1605 | 47 | 9592
1977/11/29 | 08:20:00 | 1977/11/29 08:20 | 1.341 | 0.226 | 1.292 | 0.049 | 1624 | 1569 | 55 | 11161
1977/11/29 | 08:40:00 | 1977/11/29 08:40 | 1.317 | 0.223 | 1.262 | 0.055 | 1595 | 1532 | 63 | 12693
1977/11/29 | 09:00:00 | 1977/11/29 09:00 | 1.293 | 0.221 | 1.231 | 0.062 | 1566 | 1496 | 70 | 14189
1977/11/29 | 09:20:00 | 1977/11/29 09:20 | 1.269 | 0.218 | 1.201 | 0.068 | 1537 | 1460 | 78 | 15649
1977/11/29 | 09:40:00 | 1977/11/29 09:40 | 1.245 | 0.216 | 1.171 | 0.074 | 1508 | 1424 | 85 | 17073
1977/11/29 | 10:00:00 | 1977/11/29 10:00 | 1.221 | 0.213 | 1.141 | 0.08 | 1479 | 1388 | 92 | 18461
1977/11/29 | 10:20:00 | 1977/11/29 10:20 | 1.197 | 0.211 | 1.112 | 0.085 | 1450 | 1352 | 99 | 19813
1977/11/29 | 10:40:00 | 1977/11/29 10:40 | 1.172 | 0.208 | 1.081 | 0.091 | 1421 | 1316 | 105 | 21129
1977/11/29 | 11:00:00 | 1977/11/29 11:00 | 1.148 | 0.205 | 1.052 | 0.096 | 1393 | 1280 | 112 | 22409
1977/11/29 | 11:20:00 | 1977/11/29 11:20 | 1.126 | 0.203 | 1.025 | 0.101 | 1364 | 1246 | 118 | 23655
1977/11/29 | 11:40:00 | 1977/11/29 11:40 | 1.124 | 0.203 | 1.018 | 0.106 | 1350 | 1225 | 125 | 24880
1977/11/29 | 12:00:00 | 1977/11/29 12:00 | 1.121 | 0.202 | 1.01 | 0.111 | 1347 | 1216 | 131 | 26096
1977/11/29 | 12:20:00 | 1977/11/29 12:20 | 1.118 | 0.202 | 1.002 | 0.116 | 1343 | 1207 | 137 | 27303
1977/11/29 | 12:40:00 | 1977/11/29 12:40 | 1.115 | 0.202 | 0.994 | 0.121 | 1340 | 1197 | 143 | 28500
1977/11/29 | 13:00:00 | 1977/11/29 13:00 | 1.112 | 0.201 | 0.986 | 0.126 | 1336 | 1187 | 149 | 29687
1977/11/29 | 13:20:00 | 1977/11/29 13:20 | 1.109 | 0.201 | 0.978 | 0.131 | 1333 | 1178 | 155 | 30865
1977/11/29 | 13:40:00 | 1977/11/29 13:40 | 1.107 | 0.201 | 0.971 | 0.136 | 1330 | 1169 | 161 | 32034
1977/11/29 | 14:00:00 | 1977/11/29 14:00 | 1.104 | 0.2 | 0.963 | 0.141 | 1326 | 1160 | 166 | 33194
1977/11/29 | 14:20:00 | 1977/11/29 14:20 | 1.101 | 0.2 | 0.955 | 0.146 | 1323 | 1151 | 172 | 34345
1977/11/29 | 14:40:00 | 1977/11/29 14:40 | 1.098 | 0.2 | 0.947 | 0.151 | 1319 | 1141 | 178 | 35486
1977/11/29 | 15:00:00 | 1977/11/29 15:00 | 1.095 | 0.199 | 0.94 | 0.155 | 1316 | 1132 | 184 | 36618
1977/11/29 | 15:20:00 | 1977/11/29 15:20 | 1.092 | 0.199 | 0.932 | 0.16 | 1312 | 1123 | 189 | 37741
1977/11/29 | 15:40:00 | 1977/11/29 15:40 | 1.099 | 0.2 | 0.934 | 0.165 | 1313 | 1120 | 195 | 38861
1977/11/29 | 16:00:00 | 1977/11/29 16:00 | 1.11 | 0.201 | 0.941 | 0.169 | 1326 | 1125 | 201 | 39986
1977/11/29 | 16:20:00 | 1977/11/29 16:20 | 1.121 | 0.202 | 0.947 | 0.174 | 1339 | 1132 | 206 | 41118
1977/11/29 | 16:40:00 | 1977/11/29 16:40 | 1.132 | 0.204 | 0.953 | 0.179 | 1352 | 1140 | 212 | 42258
1977/11/29 | 17:00:00 | 1977/11/29 17:00 | 1.143 | 0.205 | 0.959 | 0.184 | 1366 | 1147 | 218 | 43405
1977/11/29 | 17:20:00 | 1977/11/29 17:20 | 1.341 | 0.226 | 1.152 | 0.189 | 1479 | 1267 | 224 | 44672
1977/11/29 | 17:40:00 | 1977/11/29 17:40 | 1.405 | 0.233 | 1.21 | 0.195 | 1670 | 1417 | 230 | 46089
1977/11/29 | 18:00:00 | 1977/11/29 18:00 | 1.418 | 0.234 | 1.217 | 0.201 | 1693 | 1456 | 238 | 47545
1977/11/29 | 18:20:00 | 1977/11/29 18:20 | 1.431 | 0.236 | 1.224 | 0.207 | 1709 | 1465 | 245 | 49010
1977/11/29 | 18:40:00 | 1977/11/29 18:40 | 1.64 | 0.257 | 1.426 | 0.214 | 1813 | 1590 | 253 | 50600
1977/11/29 | 19:00:00 | 1977/11/29 19:00 | 1.665 | 0.259 | 1.444 | 0.221 | 2013 | 1722 | 261 | 52322
1977/11/29 | 19:20:00 | 1977/11/29 19:20 | 1.628 | 0.255 | 1.4 | 0.228 | 1976 | 1706 | 269 | 54028
1977/11/29 | 19:40:00 | 1977/11/29 19:40 | 1.594 | 0.252 | 1.359 | 0.235 | 1931 | 1655 | 278 | 55683
1977/11/29 | 20:00:00 | 1977/11/29 20:00 | 1.627 | 0.255 | 1.385 | 0.242 | 1933 | 1646 | 286 | 57329
1977/11/29 | 20:20:00 | 1977/11/29 20:20 | 1.659 | 0.259 | 1.41 | 0.249 | 1972 | 1677 | 294 | 59006
1977/11/29 | 20:40:00 | 1977/11/29 20:40 | 1.674 | 0.26 | 1.418 | 0.256 | 2005 | 1697 | 303 | 60703
1977/11/29 | 21:00:00 | 1977/11/29 21:00 | 1.674 | 0.26 | 1.411 | 0.263 | 2009 | 1697 | 311 | 62400
1977/11/29 | 21:20:00 | 1977/11/29 21:20 | 1.674 | 0.26 | 1.404 | 0.27 | 2009 | 1689 | 320 | 64089
1977/11/29 | 21:40:00 | 1977/11/29 21:40 | 1.674 | 0.26 | 1.397 | 0.277 | 2009 | 1680 | 328 | 65769
1977/11/29 | 22:00:00 | 1977/11/29 22:00 | 1.67 | 0.26 | 1.386 | 0.284 | 2009 | 1670 | 337 | 67439
1977/11/29 | 22:20:00 | 1977/11/29 22:20 | 1.644 | 0.257 | 1.353 | 0.291 | 1989 | 1643 | 345 | 69082
1977/11/29 | 22:40:00 | 1977/11/29 22:40 | 1.618 | 0.254 | 1.32 | 0.298 | 1958 | 1604 | 353 | 70686
1977/11/29 | 23:00:00 | 1977/11/29 23:00 | 1.592 | 0.252 | 1.288 | 0.304 | 1926 | 1565 | 361 | 72251
1977/11/29 | 23:20:00 | 1977/11/29 23:20 | 1.566 | 0.249 | 1.255 | 0.311 | 1895 | 1526 | 369 | 73777
1977/11/29 | 23:40:00 | 1977/11/29 23:40 | 1.54 | 0.247 | 1.223 | 0.317 | 1864 | 1487 | 376 | 75264
1977/11/30 | 00:00:00 | 1977/11/30 00:00 | 1.514 | 0.244 | 1.191 | 0.323 | 1833 | 1449 | 384 | 76713
1977/11/30 | 00:20:00 | 1977/11/30 00:20 | 1.488 | 0.242 | 1.159 | 0.329 | 1802 | 1410 | 391 | 78123
1977/11/30 | 00:40:00 | 1977/11/30 00:40 | 2.257 | 0.302 | 1.921 | 0.336 | 1961 | 1848 | 399 | 79971
1977/11/30 | 01:00:00 | 1977/11/30 01:00 | 4.216 | 0.457 | 3.865 | 0.351 | 3883 | 3471 | 412 | 83442
1977/11/30 | 01:20:00 | 1977/11/30 01:20 | 4.872 | 0.507 | 4.5 | 0.372 | 5648 | 5019 | 434 | 88461
1977/11/30 | 01:40:00 | 1977/11/30 01:40 | 5.331 | 0.534 | 4.935 | 0.396 | 6023 | 5661 | 461 | 94122
1977/11/30 | 02:00:00 | 1977/11/30 02:00 | 6.338 | 0.593 | 5.915 | 0.423 | 7001 | 6510 | 491 | 100632
1977/11/30 | 02:20:00 | 1977/11/30 02:20 | 7.346 | 0.651 | 6.891 | 0.455 | 8210 | 7684 | 527 | 108316
1977/11/30 | 02:40:00 | 1977/11/30 02:40 | 8.353 | 0.709 | 7.861 | 0.492 | 9419 | 8851 | 568 | 117167
1977/11/30 | 03:00:00 | 1977/11/30 03:00 | 8.548 | 0.72 | 8.016 | 0.532 | 10214 | 9527 | 614 | 126694
1977/11/30 | 03:20:00 | 1977/11/30 03:20 | 8.364 | 0.71 | 7.793 | 0.571 | 10183 | 9485 | 662 | 126694
1977/11/30 | 03:40:00 | 1977/11/30 03:40 | 8.102 | 0.695 | 7.492 | 0.61 | 9879 | 9171 | 708 | 126694
1977/11/30 | 04:00:00 | 1977/11/30 04:00 | 7.839 | 0.68 | 7.193 | 0.646 | 9564 | 8811 | 754 | 126694
1977/11/30 | 04:20:00 | 1977/11/30 04:20 | 7.576 | 0.666 | 6.894 | 0.682 | 9249 | 8452 | 797 | 126694
1977/11/30 | 04:40:00 | 1977/11/30 04:40 | 7.314 | 0.651 | 6.599 | 0.715 | 8934 | 8096 | 838 | 126694
1977/11/30 | 05:00:00 | 1977/11/30 05:00 | 7.051 | 0.636 | 6.303 | 0.748 | 8619 | 7741 | 878 | 126694
1977/11/30 | 05:20:00 | 1977/11/30 05:20 | 6.788 | 0.621 | 6.009 | 0.779 | 8303 | 7387 | 916 | 126694
1977/11/30 | 05:40:00 | 1977/11/30 05:40 | 6.526 | 0.607 | 5.718 | 0.808 | 7988 | 7036 | 952 | 126694
1977/11/30 | 06:00:00 | 1977/11/30 06:00 | 6.263 | 0.592 | 5.427 | 0.836 | 7673 | 6687 | 986 | 126694
1977/11/30 | 06:20:00 | 1977/11/30 06:20 | 6 | 0.577 | 5.138 | 0.862 | 7358 | 6339 | 1019 | 126694
1977/11/30 | 06:40:00 | 1977/11/30 06:40 | 5.83 | 0.567 | 4.942 | 0.888 | 7090 | 6048 | 1050 | 126694
1977/11/30 | 07:00:00 | 1977/11/30 07:00 | 5.677 | 0.557 | 4.765 | 0.912 | 6904 | 5824 | 1080 | 126694
1977/11/30 | 07:20:00 | 1977/11/30 07:20 | 5.524 | 0.547 | 4.588 | 0.936 | 6720 | 5612 | 1109 | 126694
1977/11/30 | 07:40:00 | 1977/11/30 07:40 | 5.37 | 0.537 | 4.412 | 0.958 | 6536 | 5400 | 1136 | 126694
1977/11/30 | 08:00:00 | 1977/11/30 08:00 | 5.217 | 0.528 | 4.237 | 0.98 | 6352 | 5189 | 1163 | 126694
1977/11/30 | 08:20:00 | 1977/11/30 08:20 | 5.064 | 0.518 | 4.063 | 1.001 | 6168 | 4980 | 1188 | 126694
1977/11/30 | 08:40:00 | 1977/11/30 08:40 | 4.91 | 0.508 | 3.89 | 1.02 | 5984 | 4772 | 1213 | 126694
1977/11/30 | 09:00:00 | 1977/11/30 09:00 | 4.757 | 0.498 | 3.717 | 1.04 | 5800 | 4564 | 1236 | 126694
1977/11/30 | 09:20:00 | 1977/11/30 09:20 | 4.603 | 0.489 | 3.545 | 1.058 | 5616 | 4358 | 1258 | 126694
1977/11/30 | 09:40:00 | 1977/11/30 09:40 | 4.45 | 0.479 | 3.375 | 1.075 | 5432 | 4152 | 1280 | 126694
1977/11/30 | 10:00:00 | 1977/11/30 10:00 | 4.363 | 0.473 | 3.271 | 1.092 | 5288 | 3988 | 1300 | 126694
1977/11/30 | 10:20:00 | 1977/11/30 10:20 | 4.276 | 0.467 | 3.168 | 1.108 | 5183 | 3864 | 1320 | 126694
1977/11/30 | 10:40:00 | 1977/11/30 10:40 | 4.189 | 0.461 | 3.065 | 1.124 | 5079 | 3740 | 1339 | 126694
1977/11/30 | 11:00:00 | 1977/11/30 11:00 | 4.102 | 0.455 | 2.963 | 1.139 | 4974 | 3617 | 1357 | 126694
1977/11/30 | 11:20:00 | 1977/11/30 11:20 | 4.015 | 0.448 | 2.862 | 1.153 | 4870 | 3495 | 1375 | 126694
1977/11/30 | 11:40:00 | 1977/11/30 11:40 | 3.928 | 0.442 | 2.761 | 1.167 | 4766 | 3373 | 1392 | 126694
1977/11/30 | 12:00:00 | 1977/11/30 12:00 | 3.841 | 0.436 | 2.66 | 1.181 | 4661 | 3252 | 1409 | 126694
1977/11/30 | 12:20:00 | 1977/11/30 12:20 | 3.754 | 0.43 | 2.56 | 1.194 | 4557 | 3132 | 1425 | 126694
1977/11/30 | 12:40:00 | 1977/11/30 12:40 | 3.667 | 0.424 | 2.46 | 1.207 | 4452 | 3012 | 1440 | 126694
1977/11/30 | 13:00:00 | 1977/11/30 13:00 | 3.58 | 0.418 | 2.361 | 1.219 | 4348 | 2893 | 1455 | 126694
1977/11/30 | 13:20:00 | 1977/11/30 13:20 | 3.482 | 0.411 | 2.252 | 1.23 | 4243 | 2768 | 1469 | 126694
1977/11/30 | 13:40:00 | 1977/11/30 13:40 | 3.194 | 0.389 | 1.953 | 1.241 | 4006 | 2523 | 1483 | 126694
1977/11/30 | 14:00:00 | 1977/11/30 14:00 | 3.111 | 0.383 | 1.861 | 1.25 | 3764 | 2288 | 1495 | 126694
1977/11/30 | 14:20:00 | 1977/11/30 14:20 | 3.065 | 0.379 | 1.805 | 1.26 | 3706 | 2200 | 1506 | 126694
1977/11/30 | 14:40:00 | 1977/11/30 14:40 | 3.019 | 0.375 | 1.751 | 1.268 | 3650 | 2134 | 1517 | 126694
1977/11/30 | 15:00:00 | 1977/11/30 15:00 | 2.973 | 0.372 | 1.696 | 1.277 | 3595 | 2068 | 1527 | 126694
1977/11/30 | 15:20:00 | 1977/11/30 15:20 | 2.927 | 0.368 | 1.642 | 1.285 | 3540 | 2003 | 1537 | 126694
1977/11/30 | 15:40:00 | 1977/11/30 15:40 | 2.88 | 0.364 | 1.586 | 1.294 | 3484 | 1937 | 1547 | 126694
1977/11/30 | 16:00:00 | 1977/11/30 16:00 | 2.834 | 0.361 | 1.533 | 1.301 | 3429 | 1871 | 1557 | 126694
1977/11/30 | 16:20:00 | 1977/11/30 16:20 | 2.788 | 0.357 | 1.479 | 1.309 | 3374 | 1807 | 1566 | 126694
1977/11/30 | 16:40:00 | 1977/11/30 16:40 | 2.742 | 0.353 | 1.426 | 1.316 | 3318 | 1743 | 1575 | 126694
1977/11/30 | 17:00:00 | 1977/11/30 17:00 | 2.696 | 0.35 | 1.373 | 1.323 | 3263 | 1679 | 1584 | 126694
1977/11/30 | 17:20:00 | 1977/11/30 17:20 | 2.65 | 0.346 | 1.32 | 1.33 | 3207 | 1616 | 1592 | 126694
1977/11/30 | 17:40:00 | 1977/11/30 17:40 | 2.604 | 0.342 | 1.268 | 1.336 | 3152 | 1553 | 1600 | 126694
1977/11/30 | 18:00:00 | 1977/11/30 18:00 | 2.557 | 0.338 | 1.214 | 1.343 | 3097 | 1489 | 1607 | 126694
1977/11/30 | 18:20:00 | 1977/11/30 18:20 | 2.511 | 0.335 | 1.162 | 1.349 | 3041 | 1426 | 1615 | 126694
1977/11/30 | 18:40:00 | 1977/11/30 18:40 | 2.465 | 0.331 | 1.111 | 1.354 | 2986 | 1364 | 1622 | 126694
1977/11/30 | 19:00:00 | 1977/11/30 19:00 | 2.429 | 0.328 | 1.069 | 1.36 | 2933 | 1308 | 1628 | 126694
1977/11/30 | 19:20:00 | 1977/11/30 19:20 | 2.404 | 0.326 | 1.039 | 1.365 | 2900 | 1265 | 1635 | 126694
1977/11/30 | 19:40:00 | 1977/11/30 19:40 | 2.38 | 0.324 | 1.01 | 1.37 | 2870 | 1229 | 1641 | 126694
1977/11/30 | 20:00:00 | 1977/11/30 20:00 | 2.355 | 0.322 | 0.98 | 1.375 | 2841 | 1194 | 1647 | 126694
1977/11/30 | 20:20:00 | 1977/11/30 20:20 | 2.33 | 0.319 | 0.95 | 1.38 | 2811 | 1158 | 1653 | 126694
1977/11/30 | 20:40:00 | 1977/11/30 20:40 | 2.306 | 0.317 | 0.921 | 1.385 | 2782 | 1123 | 1659 | 126694
1977/11/30 | 21:00:00 | 1977/11/30 21:00 | 2.281 | 0.315 | 0.892 | 1.389 | 2752 | 1088 | 1664 | 126694
1977/11/30 | 21:20:00 | 1977/11/30 21:20 | 2.257 | 0.313 | 0.863 | 1.394 | 2723 | 1053 | 1670 | 126694
1977/11/30 | 21:40:00 | 1977/11/30 21:40 | 2.232 | 0.311 | 0.834 | 1.398 | 2693 | 1019 | 1675 | 126694
1977/11/30 | 22:00:00 | 1977/11/30 22:00 | 2.208 | 0.309 | 0.806 | 1.402 | 2664 | 984 | 1680 | 126694
1977/11/30 | 22:20:00 | 1977/11/30 22:20 | 2.183 | 0.307 | 0.777 | 1.406 | 2634 | 950 | 1685 | 126694
1977/11/30 | 22:40:00 | 1977/11/30 22:40 | 2.158 | 0.304 | 0.748 | 1.41 | 2605 | 915 | 1689 | 126694
1977/11/30 | 23:00:00 | 1977/11/30 23:00 | 2.134 | 0.302 | 0.721 | 1.413 | 2575 | 881 | 1694 | 126694
1977/11/30 | 23:20:00 | 1977/11/30 23:20 | 2.109 | 0.3 | 0.692 | 1.417 | 2546 | 848 | 1698 | 126694
1977/11/30 | 23:40:00 | 1977/11/30 23:40 | 2.085 | 0.298 | 0.665 | 1.42 | 2516 | 814 | 1702 | 126694
1977/12/01 | 00:00:00 | 1977/12/01 00:00 | 2.06 | 0.296 | 0.636 | 1.424 | 2487 | 781 | 1706 | 126694
1977/12/01 | 00:20:00 | 1977/12/01 00:20 | 2.036 | 0.294 | 0.609 | 1.427 | 2457 | 747 | 1710 | 126694
1977/12/01 | 00:40:00 | 1977/12/01 00:40 | 2.011 | 0.291 | 0.581 | 1.43 | 2428 | 714 | 1714 | 126694
1977/12/01 | 01:00:00 | 1977/12/01 01:00 | 1.986 | 0.289 | 0.553 | 1.433 | 2399 | 681 | 1717 | 126694
1977/12/01 | 01:20:00 | 1977/12/01 01:20 | 1.971 | 0.288 | 0.536 | 1.435 | 2374 | 653 | 1721 | 126694
1977/12/01 | 01:40:00 | 1977/12/01 01:40 | 1.957 | 0.287 | 0.519 | 1.438 | 2357 | 633 | 1724 | 126694
1977/12/01 | 02:00:00 | 1977/12/01 02:00 | 1.943 | 0.285 | 0.502 | 1.441 | 2340 | 613 | 1727 | 126694
1977/12/01 | 02:20:00 | 1977/12/01 02:20 | 1.929 | 0.284 | 0.486 | 1.443 | 2323 | 593 | 1730 | 126694
1977/12/01 | 02:40:00 | 1977/12/01 02:40 | 1.915 | 0.283 | 0.47 | 1.445 | 2306 | 573 | 1733 | 126694
1977/12/01 | 03:00:00 | 1977/12/01 03:00 | 1.9 | 0.281 | 0.452 | 1.448 | 2289 | 553 | 1736 | 126694
1977/12/01 | 03:20:00 | 1977/12/01 03:20 | 1.886 | 0.28 | 0.436 | 1.45 | 2272 | 533 | 1739 | 126694
1977/12/01 | 03:40:00 | 1977/12/01 03:40 | 1.872 | 0.279 | 0.42 | 1.452 | 2255 | 514 | 1741 | 126694
1977/12/01 | 04:00:00 | 1977/12/01 04:00 | 1.858 | 0.277 | 0.404 | 1.454 | 2238 | 494 | 1744 | 126694
1977/12/01 | 04:20:00 | 1977/12/01 04:20 | 1.844 | 0.276 | 0.388 | 1.456 | 2221 | 475 | 1746 | 126694
1977/12/01 | 04:40:00 | 1977/12/01 04:40 | 1.83 | 0.275 | 0.372 | 1.458 | 2204 | 456 | 1749 | 126694
1977/12/01 | 05:00:00 | 1977/12/01 05:00 | 1.816 | 0.273 | 0.356 | 1.46 | 2188 | 437 | 1751 | 126694
1977/12/01 | 05:20:00 | 1977/12/01 05:20 | 1.802 | 0.272 | 0.34 | 1.462 | 2171 | 418 | 1753 | 126694
1977/12/01 | 05:40:00 | 1977/12/01 05:40 | 1.788 | 0.271 | 0.325 | 1.463 | 2154 | 399 | 1755 | 126694
1977/12/01 | 06:00:00 | 1977/12/01 06:00 | 1.774 | 0.269 | 0.309 | 1.465 | 2137 | 380 | 1757 | 126694
1977/12/01 | 06:20:00 | 1977/12/01 06:20 | 1.76 | 0.268 | 0.294 | 1.466 | 2120 | 362 | 1759 | 126694
1977/12/01 | 06:40:00 | 1977/12/01 06:40 | 1.745 | 0.267 | 0.277 | 1.468 | 2103 | 342 | 1761 | 126694
1977/12/01 | 07:00:00 | 1977/12/01 07:00 | 1.731 | 0.265 | 0.262 | 1.469 | 2086 | 323 | 1762 | 126694
1977/12/01 | 07:20:00 | 1977/12/01 07:20 | 1.717 | 0.264 | 0.247 | 1.47 | 2069 | 305 | 1764 | 126694
1977/12/01 | 07:40:00 | 1977/12/01 07:40 | 1.703 | 0.263 | 0.231 | 1.472 | 2052 | 287 | 1765 | 126694
1977/12/01 | 08:00:00 | 1977/12/01 08:00 | 1.689 | 0.261 | 0.216 | 1.473 | 2035 | 269 | 1767 | 126694
1977/12/01 | 08:20:00 | 1977/12/01 08:20 | 1.675 | 0.26 | 0.201 | 1.474 | 2019 | 250 | 1768 | 126694
1977/12/01 | 08:40:00 | 1977/12/01 08:40 | 1.662 | 0.259 | 0.187 | 1.475 | 2002 | 233 | 1769 | 126694
1977/12/01 | 09:00:00 | 1977/12/01 09:00 | 1.655 | 0.258 | 0.179 | 1.476 | 1991 | 220 | 1770 | 126694
1977/12/01 | 09:20:00 | 1977/12/01 09:20 | 1.648 | 0.257 | 0.171 | 1.477 | 1982 | 210 | 1771 | 126694
1977/12/01 | 09:40:00 | 1977/12/01 09:40 | 1.641 | 0.257 | 0.164 | 1.477 | 1974 | 201 | 1772 | 126694
1977/12/01 | 10:00:00 | 1977/12/01 10:00 | 1.634 | 0.256 | 0.156 | 1.478 | 1965 | 192 | 1773 | 126694
1977/12/01 | 10:20:00 | 1977/12/01 10:20 | 1.627 | 0.255 | 0.148 | 1.479 | 1957 | 182 | 1774 | 126694
1977/12/01 | 10:40:00 | 1977/12/01 10:40 | 1.62 | 0.255 | 0.14 | 1.48 | 1948 | 173 | 1775 | 126694
1977/12/01 | 11:00:00 | 1977/12/01 11:00 | 1.613 | 0.254 | 0.133 | 1.48 | 1940 | 164 | 1776 | 126694
1977/12/01 | 11:20:00 | 1977/12/01 11:20 | 1.606 | 0.253 | 0.125 | 1.481 | 1931 | 155 | 1777 | 126694
1977/12/01 | 11:40:00 | 1977/12/01 11:40 | 1.599 | 0.252 | 0.117 | 1.482 | 1923 | 145 | 1778 | 126694
1977/12/01 | 12:00:00 | 1977/12/01 12:00 | 1.591 | 0.252 | 0.109 | 1.482 | 1914 | 136 | 1778 | 126694
1977/12/01 | 12:20:00 | 1977/12/01 12:20 | 1.584 | 0.251 | 0.101 | 1.483 | 1905 | 126 | 1779 | 126694
1977/12/01 | 12:40:00 | 1977/12/01 12:40 | 1.577 | 0.25 | 0.094 | 1.483 | 1897 | 117 | 1780 | 126694
1977/12/01 | 13:00:00 | 1977/12/01 13:00 | 1.57 | 0.25 | 0.086 | 1.484 | 1888 | 108 | 1780 | 126694
1977/12/01 | 13:20:00 | 1977/12/01 13:20 | 1.563 | 0.249 | 0.079 | 1.484 | 1880 | 99 | 1781 | 126694
1977/12/01 | 13:40:00 | 1977/12/01 13:40 | 1.556 | 0.248 | 0.072 | 1.484 | 1871 | 90 | 1781 | 126694
1977/12/01 | 14:00:00 | 1977/12/01 14:00 | 1.549 | 0.248 | 0.064 | 1.485 | 1863 | 81 | 1782 | 126694
1977/12/01 | 14:20:00 | 1977/12/01 14:20 | 1.542 | 0.247 | 0.057 | 1.485 | 1854 | 73 | 1782 | 126694
1977/12/01 | 14:40:00 | 1977/12/01 14:40 | 1.535 | 0.246 | 0.05 | 1.485 | 1846 | 64 | 1782 | 126694
1977/12/01 | 15:00:00 | 1977/12/01 15:00 | 1.528 | 0.245 | 0.042 | 1.486 | 1837 | 55 | 1783 | 126694
1977/12/01 | 15:20:00 | 1977/12/01 15:20 | 1.521 | 0.245 | 0.035 | 1.486 | 1829 | 47 | 1783 | 126694
1977/12/01 | 15:40:00 | 1977/12/01 15:40 | 1.513 | 0.244 | 0.027 | 1.486 | 1820 | 37 | 1783 | 126694
1977/12/01 | 16:00:00 | 1977/12/01 16:00 | 1.506 | 0.243 | 0.02 | 1.486 | 1812 | 28 | 1783 | 126694
1977/12/01 | 16:20:00 | 1977/12/01 16:20 | 1.499 | 0.243 | 0.013 | 1.486 | 1803 | 20 | 1783 | 126694
1977/12/01 | 16:40:00 | 1977/12/01 16:40 | 1.492 | 0.242 | 0.006 | 1.486 | 1795 | 11 | 1783 | 126694
1977/12/01 | 17:00:00 | 1977/12/01 17:00 | 1.485 | 0.241 | 0 | 1.485 | 1786 | 3 | 1783 | 126694
1977/12/01 | 17:20:00 | 1977/12/01 17:20 | 1.478 | 0.24 | 0 | 1.478 | 1778 | 0 | 1778 | 126694
1977/12/01 | 17:40:00 | 1977/12/01 17:40 | 1.471 | 0.24 | 0 | 1.471 | 1769 | 0 | 1769 | 126694
1977/12/01 | 18:00:00 | 1977/12/01 18:00 | 1.464 | 0.239 | 0 | 1.464 | 1761 | 0 | 1761 | 126694
1977/12/01 | 18:20:00 | 1977/12/01 18:20 | 1.457 | 0.238 | 0 | 1.457 | 1752 | 0 | 1753 | 126694
1977/12/01 | 18:40:00 | 1977/12/01 18:40 | 1.45 | 0.238 | 0 | 1.45 | 1744 | 0 | 1744 | 126694
1977/12/01 | 19:00:00 | 1977/12/01 19:00 | 1.443 | 0.237 | 0 | 1.443 | 1735 | 0 | 1736 | 126694
1977/12/01 | 19:20:00 | 1977/12/01 19:20 | 1.441 | 0.237 | 0 | 1.441 | 1730 | 0 | 1730 | 126694
1977/12/01 | 19:40:00 | 1977/12/01 19:40 | 1.438 | 0.236 | 0 | 1.438 | 1727 | 0 | 1727 | 126694
1977/12/01 | 20:00:00 | 1977/12/01 20:00 | 1.436 | 0.236 | 0 | 1.436 | 1725 | 0 | 1724 | 126694
1977/12/01 | 20:20:00 | 1977/12/01 20:20 | 1.433 | 0.236 | 0 | 1.433 | 1722 | 0 | 1721 | 126694
1977/12/01 | 20:40:00 | 1977/12/01 20:40 | 1.431 | 0.236 | 0 | 1.431 | 1719 | 0 | 1718 | 126694
1977/12/01 | 21:00:00 | 1977/12/01 21:00 | 1.429 | 0.235 | 0 | 1.429 | 1716 | 0 | 1716 | 126694
1977/12/01 | 21:20:00 | 1977/12/01 21:20 | 1.426 | 0.235 | 0 | 1.426 | 1713 | 0 | 1713 | 126694
1977/12/01 | 21:40:00 | 1977/12/01 21:40 | 1.424 | 0.235 | 0 | 1.424 | 1710 | 0 | 1710 | 126694
1977/12/01 | 22:00:00 | 1977/12/01 22:00 | 1.421 | 0.235 | 0 | 1.421 | 1707 | 0 | 1707 | 126694
1977/12/01 | 22:20:00 | 1977/12/01 22:20 | 1.419 | 0.234 | 0 | 1.419 | 1704 | 0 | 1704 | 126694
1977/12/01 | 22:40:00 | 1977/12/01 22:40 | 1.416 | 0.234 | 0 | 1.416 | 1701 | 0 | 1701 | 126694
1977/12/01 | 23:00:00 | 1977/12/01 23:00 | 1.414 | 0.234 | 0 | 1.414 | 1698 | 0 | 1698 | 126694
1977/12/01 | 23:20:00 | 1977/12/01 23:20 | 1.412 | 0.234 | 0 | 1.412 | 1695 | 0 | 1696 | 126694
1977/12/01 | 23:40:00 | 1977/12/01 23:40 | 1.409 | 0.233 | 0 | 1.409 | 1692 | 0 | 1693 | 126694
1977/12/02 | 00:00:00 | 1977/12/02 00:00 | 1.407 | 0.233 | 0 | 1.407 | 1690 | 0 | 1690 | 126694
1977/12/02 | 00:20:00 | 1977/12/02 00:20 | 1.404 | 0.233 | 0 | 1.404 | 1687 | 0 | 1687 | 126694
1977/12/02 | 00:40:00 | 1977/12/02 00:40 | 1.402 | 0.233 | 0 | 1.402 | 1684 | 0 | 1684 | 126694
1977/12/02 | 01:00:00 | 1977/12/02 01:00 | 1.399 | 0.232 | 0 | 1.399 | 1681 | 0 | 1681 | 126694
1977/12/02 | 01:20:00 | 1977/12/02 01:20 | 1.397 | 0.232 | 0 | 1.397 | 1678 | 0 | 1678 | 126694
1977/12/02 | 01:40:00 | 1977/12/02 01:40 | 1.395 | 0.232 | 0 | 1.395 | 1675 | 0 | 1675 | 126694
1977/12/02 | 02:00:00 | 1977/12/02 02:00 | 1.392 | 0.232 | 0 | 1.392 | 1672 | 0 | 1672 | 126694
1977/12/02 | 02:20:00 | 1977/12/02 02:20 | 1.39 | 0.231 | 0 | 1.39 | 1669 | 0 | 1669 | 126694
1977/12/02 | 02:40:00 | 1977/12/02 02:40 | 1.387 | 0.231 | 0 | 1.387 | 1666 | 0 | 1666 | 126694
1977/12/02 | 03:00:00 | 1977/12/02 03:00 | 1.385 | 0.231 | 0 | 1.385 | 1663 | 0 | 1663 | 126694
1977/12/02 | 03:20:00 | 1977/12/02 03:20 | 1.382 | 0.231 | 0 | 1.382 | 1660 | 0 | 1660 | 126694
1977/12/02 | 03:40:00 | 1977/12/02 03:40 | 1.38 | 0.23 | 0 | 1.38 | 1657 | 0 | 1657 | 126694
1977/12/02 | 04:00:00 | 1977/12/02 04:00 | 1.378 | 0.23 | 0 | 1.378 | 1655 | 0 | 1655 | 126694
1977/12/02 | 04:20:00 | 1977/12/02 04:20 | 1.375 | 0.23 | 0 | 1.375 | 1652 | 0 | 1652 | 126694
1977/12/02 | 04:40:00 | 1977/12/02 04:40 | 1.373 | 0.23 | 0 | 1.373 | 1649 | 0 | 1649 | 126694
1977/12/02 | 05:00:00 | 1977/12/02 05:00 | 1.37 | 0.229 | 0 | 1.37 | 1646 | 0 | 1646 | 126694
1977/12/02 | 05:20:00 | 1977/12/02 05:20 | 1.368 | 0.229 | 0 | 1.368 | 1643 | 0 | 1643 | 126694
1977/12/02 | 05:40:00 | 1977/12/02 05:40 | 1.365 | 0.229 | 0 | 1.365 | 1640 | 0 | 1640 | 126694
1977/12/02 | 06:00:00 | 1977/12/02 06:00 | 1.363 | 0.229 | 0 | 1.363 | 1637 | 0 | 1637 | 126694
1977/12/02 | 06:20:00 | 1977/12/02 06:20 | 1.361 | 0.228 | 0 | 1.361 | 1634 | 0 | 1634 | 126694
1977/12/02 | 06:40:00 | 1977/12/02 06:40 | 1.358 | 0.228 | 0 | 1.358 | 1631 | 0 | 1631 | 126694
1977/12/02 | 07:00:00 | 1977/12/02 07:00 | 1.352 | 0.227 | 0 | 1.352 | 1627 | 0 | 1626 | 126694
1977/12/02 | 07:20:00 | 1977/12/02 07:20 | 1.34 | 0.226 | 0 | 1.34 | 1615 | 0 | 1615 | 126694
1977/12/02 | 07:40:00 | 1977/12/02 07:40 | 1.329 | 0.225 | 0 | 1.329 | 1601 | 0 | 1601 | 126694
1977/12/02 | 08:00:00 | 1977/12/02 08:00 | 1.317 | 0.224 | 0 | 1.317 | 1587 | 0 | 1588 | 126694
1977/12/02 | 08:20:00 | 1977/12/02 08:20 | 1.306 | 0.223 | 0 | 1.306 | 1574 | 0 | 1574 | 126694
1977/12/02 | 08:40:00 | 1977/12/02 08:40 | 1.294 | 0.221 | 0 | 1.294 | 1560 | 0 | 1560 | 126694
1977/12/02 | 09:00:00 | 1977/12/02 09:00 | 1.282 | 0.22 | 0 | 1.282 | 1546 | 0 | 1546 | 126694
1977/12/02 | 09:20:00 | 1977/12/02 09:20 | 1.271 | 0.219 | 0 | 1.271 | 1532 | 0 | 1532 | 126694
1977/12/02 | 09:40:00 | 1977/12/02 09:40 | 1.259 | 0.218 | 0 | 1.259 | 1518 | 0 | 1518 | 126694
1977/12/02 | 10:00:00 | 1977/12/02 10:00 | 1.248 | 0.216 | 0 | 1.248 | 1504 | 0 | 1504 | 126694
1977/12/02 | 10:20:00 | 1977/12/02 10:20 | 1.236 | 0.215 | 0 | 1.236 | 1491 | 0 | 1490 | 126694
1977/12/02 | 10:40:00 | 1977/12/02 10:40 | 1.233 | 0.215 | 0 | 1.233 | 1481 | 0 | 1481 | 126694
1977/12/02 | 11:00:00 | 1977/12/02 11:00 | 1.232 | 0.215 | 0 | 1.232 | 1479 | 0 | 1479 | 126694
1977/12/02 | 11:20:00 | 1977/12/02 11:20 | 1.23 | 0.214 | 0 | 1.23 | 1477 | 0 | 1477 | 126694
1977/12/02 | 11:40:00 | 1977/12/02 11:40 | 1.228 | 0.214 | 0 | 1.228 | 1474 | 0 | 1475 | 126694
1977/12/02 | 12:00:00 | 1977/12/02 12:00 | 1.226 | 0.214 | 0 | 1.226 | 1472 | 0 | 1472 | 126694
1977/12/02 | 12:20:00 | 1977/12/02 12:20 | 1.224 | 0.214 | 0 | 1.224 | 1470 | 0 | 1470 | 126694
1977/12/02 | 12:40:00 | 1977/12/02 12:40 | 1.222 | 0.214 | 0 | 1.222 | 1467 | 0 | 1468 | 126694
1977/12/02 | 13:00:00 | 1977/12/02 13:00 | 1.22 | 0.213 | 0 | 1.22 | 1465 | 0 | 1465 | 126694
1977/12/02 | 13:20:00 | 1977/12/02 13:20 | 1.218 | 0.213 | 0 | 1.218 | 1463 | 0 | 1463 | 126694
1977/12/02 | 13:40:00 | 1977/12/02 13:40 | 1.207 | 0.212 | 0 | 1.207 | 1457 | 0 | 1455 | 126694
1977/12/02 | 14:00:00 | 1977/12/02 14:00 | 1.189 | 0.21 | 0 | 1.189 | 1438 | 0 | 1438 | 126694
1977/12/02 | 14:20:00 | 1977/12/02 14:20 | 1.172 | 0.208 | 0 | 1.172 | 1417 | 0 | 1417 | 126694
1977/12/02 | 14:40:00 | 1977/12/02 14:40 | 1.154 | 0.206 | 0 | 1.154 | 1396 | 0 | 1396 | 126694
1977/12/02 | 15:00:00 | 1977/12/02 15:00 | 1.136 | 0.204 | 0 | 1.136 | 1374 | 0 | 1374 | 126694
1977/12/02 | 15:20:00 | 1977/12/02 15:20 | 1.119 | 0.202 | 0 | 1.119 | 1353 | 0 | 1353 | 126694
1977/12/02 | 15:40:00 | 1977/12/02 15:40 | 1.121 | 0.202 | 0.002 | 1.119 | 1344 | 1 | 1343 | 126694
1977/12/02 | 16:00:00 | 1977/12/02 16:00 | 1.125 | 0.203 | 0.006 | 1.119 | 1348 | 5 | 1343 | 126694
1977/12/02 | 16:20:00 | 1977/12/02 16:20 | 1.129 | 0.203 | 0.01 | 1.119 | 1353 | 10 | 1343 | 126694
1977/12/02 | 16:40:00 | 1977/12/02 16:40 | 1.133 | 0.204 | 0.014 | 1.119 | 1357 | 14 | 1343 | 126694
1977/12/02 | 17:00:00 | 1977/12/02 17:00 | 1.137 | 0.204 | 0.018 | 1.119 | 1362 | 19 | 1343 | 126694
1977/12/02 | 17:20:00 | 1977/12/02 17:20 | 1.14 | 0.205 | 0.021 | 1.119 | 1366 | 23 | 1343 | 126694
1977/12/02 | 17:40:00 | 1977/12/02 17:40 | 1.144 | 0.205 | 0.025 | 1.119 | 1371 | 27 | 1343 | 126694
1977/12/02 | 18:00:00 | 1977/12/02 18:00 | 1.148 | 0.205 | 0.028 | 1.12 | 1375 | 32 | 1343 | 126694
1977/12/02 | 18:20:00 | 1977/12/02 18:20 | 1.152 | 0.206 | 0.032 | 1.12 | 1380 | 36 | 1344 | 126694
1977/12/02 | 18:40:00 | 1977/12/02 18:40 | 1.155 | 0.206 | 0.035 | 1.12 | 1384 | 40 | 1344 | 126694
1977/12/02 | 19:00:00 | 1977/12/02 19:00 | 1.159 | 0.207 | 0.039 | 1.12 | 1389 | 44 | 1344 | 126694
1977/12/02 | 19:20:00 | 1977/12/02 19:20 | 1.163 | 0.207 | 0.043 | 1.12 | 1393 | 49 | 1344 | 126694
1977/12/02 | 19:40:00 | 1977/12/02 19:40 | 1.167 | 0.207 | 0.047 | 1.12 | 1398 | 54 | 1344 | 126694
1977/12/02 | 20:00:00 | 1977/12/02 20:00 | 1.17 | 0.208 | 0.049 | 1.121 | 1402 | 57 | 1345 | 126694
1977/12/02 | 20:20:00 | 1977/12/02 20:20 | 1.174 | 0.208 | 0.053 | 1.121 | 1407 | 61 | 1345 | 126694
1977/12/02 | 20:40:00 | 1977/12/02 20:40 | 1.178 | 0.209 | 0.057 | 1.121 | 1411 | 66 | 1345 | 126694
1977/12/02 | 21:00:00 | 1977/12/02 21:00 | 1.172 | 0.208 | 0.05 | 1.122 | 1414 | 64 | 1346 | 126694
1977/12/02 | 21:20:00 | 1977/12/02 21:20 | 1.146 | 0.205 | 0.024 | 1.122 | 1391 | 45 | 1346 | 126694
1977/12/02 | 21:40:00 | 1977/12/02 21:40 | 1.127 | 0.203 | 0.005 | 1.122 | 1360 | 18 | 1346 | 126694
1977/12/02 | 22:00:00 | 1977/12/02 22:00 | 1.126 | 0.203 | 0.004 | 1.122 | 1351 | 6 | 1346 | 126694
1977/12/02 | 22:20:00 | 1977/12/02 22:20 | 1.125 | 0.203 | 0.003 | 1.122 | 1351 | 4 | 1346 | 126694
1977/12/02 | 22:40:00 | 1977/12/02 22:40 | 1.125 | 0.203 | 0.003 | 1.122 | 1350 | 4 | 1346 | 126694
1977/12/02 | 23:00:00 | 1977/12/02 23:00 | 1.124 | 0.203 | 0.002 | 1.122 | 1349 | 3 | 1346 | 126694
1977/12/02 | 23:20:00 | 1977/12/02 23:20 | 1.123 | 0.203 | 0.001 | 1.122 | 1348 | 2 | 1346 | 126694
1977/12/02 | 23:40:00 | 1977/12/02 23:40 | 1.123 | 0.203 | 0.001 | 1.122 | 1348 | 1 | 1346 | 126694
1977/12/03 | 00:00:00 | 1977/12/03 00:00 | 1.122 | 0.202 | 0 | 1.122 | 1347 | 1 | 1346 | 126694
1977/12/03 | 00:20:00 | 1977/12/03 00:20 | 1.121 | 0.202 | 0 | 1.121 | 1346 | 0 | 1346 | 126694
1977/12/03 | 00:40:00 | 1977/12/03 00:40 | 1.121 | 0.202 | 0 | 1.121 | 1345 | 0 | 1345 | 126694
1977/12/03 | 01:00:00 | 1977/12/03 01:00 | 1.12 | 0.202 | 0 | 1.12 | 1345 | 0 | 1345 | 126694
1977/12/03 | 01:20:00 | 1977/12/03 01:20 | 1.119 | 0.202 | 0 | 1.119 | 1344 | 0 | 1343 | 126694
1977/12/03 | 01:40:00 | 1977/12/03 01:40 | 1.119 | 0.202 | 0 | 1.119 | 1343 | 0 | 1343 | 126694
1977/12/03 | 02:00:00 | 1977/12/03 02:00 | 1.118 | 0.202 | 0 | 1.118 | 1342 | 0 | 1342 | 126694
1977/12/03 | 02:20:00 | 1977/12/03 02:20 | 1.118 | 0.202 | 0 | 1.118 | 1342 | 0 | 1342 | 126694
1977/12/03 | 02:40:00 | 1977/12/03 02:40 | 1.12 | 0.202 | 0.002 | 1.118 | 1343 | 1 | 1342 | 126694
1977/12/03 | 03:00:00 | 1977/12/03 03:00 | 1.121 | 0.202 | 0.003 | 1.118 | 1344 | 3 | 1342 | 126694
1977/12/03 | 03:20:00 | 1977/12/03 03:20 | 1.122 | 0.202 | 0.004 | 1.118 | 1346 | 4 | 1342 | 126694
1977/12/03 | 03:40:00 | 1977/12/03 03:40 | 1.123 | 0.203 | 0.005 | 1.118 | 1347 | 5 | 1342 | 126694
1977/12/03 | 04:00:00 | 1977/12/03 04:00 | 1.124 | 0.203 | 0.006 | 1.118 | 1349 | 7 | 1342 | 126694
1977/12/03 | 04:20:00 | 1977/12/03 04:20 | 1.126 | 0.203 | 0.008 | 1.118 | 1350 | 8 | 1342 | 126694
1977/12/03 | 04:40:00 | 1977/12/03 04:40 | 1.127 | 0.203 | 0.009 | 1.118 | 1351 | 10 | 1342 | 126694
1977/12/03 | 05:00:00 | 1977/12/03 05:00 | 1.128 | 0.203 | 0.01 | 1.118 | 1353 | 11 | 1342 | 126694
1977/12/03 | 05:20:00 | 1977/12/03 05:20 | 1.129 | 0.203 | 0.011 | 1.118 | 1354 | 12 | 1342 | 126694
1977/12/03 | 05:40:00 | 1977/12/03 05:40 | 1.13 | 0.203 | 0.012 | 1.118 | 1356 | 13 | 1342 | 126694
1977/12/03 | 06:00:00 | 1977/12/03 06:00 | 1.131 | 0.204 | 0.013 | 1.118 | 1357 | 15 | 1342 | 126694
1977/12/03 | 06:20:00 | 1977/12/03 06:20 | 1.133 | 0.204 | 0.015 | 1.118 | 1359 | 16 | 1342 | 126694
1977/12/03 | 06:40:00 | 1977/12/03 06:40 | 1.134 | 0.204 | 0.015 | 1.119 | 1360 | 18 | 1342 | 126694
1977/12/03 | 07:00:00 | 1977/12/03 07:00 | 1.135 | 0.204 | 0.016 | 1.119 | 1361 | 19 | 1342 | 126694
1977/12/03 | 07:20:00 | 1977/12/03 07:20 | 1.128 | 0.203 | 0.009 | 1.119 | 1360 | 15 | 1342 | 126694
1977/12/03 | 07:40:00 | 1977/12/03 07:40 | 1.113 | 0.201 | 0 | 1.113 | 1345 | 6 | 1339 | 126694
1977/12/03 | 08:00:00 | 1977/12/03 08:00 | 1.098 | 0.2 | 0 | 1.098 | 1326 | 0 | 1327 | 126694
1977/12/03 | 08:20:00 | 1977/12/03 08:20 | 1.082 | 0.198 | 0 | 1.082 | 1308 | 0 | 1308 | 126694
1977/12/03 | 08:40:00 | 1977/12/03 08:40 | 1.067 | 0.196 | 0 | 1.067 | 1290 | 0 | 1289 | 126694
1977/12/03 | 09:00:00 | 1977/12/03 09:00 | 1.052 | 0.194 | 0 | 1.052 | 1272 | 0 | 1271 | 126694
1977/12/03 | 09:20:00 | 1977/12/03 09:20 | 1.037 | 0.193 | 0 | 1.037 | 1253 | 0 | 1253 | 126694

## Event 15
Hydrograph info for event 15 for X1H021 in period 19751001 to 20260303
Hydrograph period: 1977/12/20 01:40:00 to 1977/12/22 10:00:00 Date of peak: 1977/12/20 15:20:00 Peak flow: 10.683m³/sec
Date | Time | Date + Time | Observed (m³/sec) | Observed H(m) | Q-Dxi (m³/sec) | Q-Bxi (m³/sec) | Q-Txi (m³) | Q-Dxi (m³) | Q-Bxi (m³) | Cum. Q-Dri (m³)
1977/12/20 | 01:40:00 | 1977/12/20 01:40 | 1.219 | 0.213 | 1.216 | 0.003 | 0 | 0 | 0 | 0
1977/12/20 | 02:00:00 | 1977/12/20 02:00 | 1.282 | 0.22 | 1.273 | 0.009 | 1500 | 1493 | 7 | 1493
1977/12/20 | 02:20:00 | 1977/12/20 02:20 | 1.346 | 0.226 | 1.33 | 0.016 | 1577 | 1562 | 15 | 3055
1977/12/20 | 02:40:00 | 1977/12/20 02:40 | 1.409 | 0.233 | 1.386 | 0.023 | 1653 | 1630 | 23 | 4685
1977/12/20 | 03:00:00 | 1977/12/20 03:00 | 1.473 | 0.24 | 1.443 | 0.03 | 1729 | 1698 | 31 | 6383
1977/12/20 | 03:20:00 | 1977/12/20 03:20 | 1.457 | 0.238 | 1.42 | 0.037 | 1758 | 1718 | 40 | 8101
1977/12/20 | 03:40:00 | 1977/12/20 03:40 | 1.44 | 0.237 | 1.396 | 0.044 | 1738 | 1690 | 48 | 9791
1977/12/20 | 04:00:00 | 1977/12/20 04:00 | 1.424 | 0.235 | 1.373 | 0.051 | 1719 | 1662 | 57 | 11453
1977/12/20 | 04:20:00 | 1977/12/20 04:20 | 1.44 | 0.237 | 1.382 | 0.058 | 1719 | 1653 | 65 | 13106
1977/12/20 | 04:40:00 | 1977/12/20 04:40 | 1.457 | 0.238 | 1.392 | 0.065 | 1738 | 1665 | 74 | 14771
1977/12/20 | 05:00:00 | 1977/12/20 05:00 | 1.473 | 0.24 | 1.401 | 0.072 | 1758 | 1676 | 82 | 16447
1977/12/20 | 05:20:00 | 1977/12/20 05:20 | 1.857 | 0.277 | 1.777 | 0.08 | 1998 | 1907 | 91 | 18354
1977/12/20 | 05:40:00 | 1977/12/20 05:40 | 2.01 | 0.291 | 1.921 | 0.089 | 2390 | 2219 | 101 | 20573
1977/12/20 | 06:00:00 | 1977/12/20 06:00 | 1.932 | 0.284 | 1.834 | 0.098 | 2365 | 2253 | 112 | 22826
1977/12/20 | 06:20:00 | 1977/12/20 06:20 | 1.92 | 0.283 | 1.812 | 0.108 | 2287 | 2188 | 124 | 25014
1977/12/20 | 06:40:00 | 1977/12/20 06:40 | 2.007 | 0.291 | 1.89 | 0.117 | 2356 | 2222 | 135 | 27236
1977/12/20 | 07:00:00 | 1977/12/20 07:00 | 2.094 | 0.299 | 1.968 | 0.126 | 2460 | 2315 | 146 | 29551
1977/12/20 | 07:20:00 | 1977/12/20 07:20 | 2.094 | 0.299 | 1.958 | 0.136 | 2512 | 2355 | 158 | 31906
1977/12/20 | 07:40:00 | 1977/12/20 07:40 | 2.094 | 0.299 | 1.948 | 0.146 | 2512 | 2343 | 169 | 34249
1977/12/20 | 08:00:00 | 1977/12/20 08:00 | 1.917 | 0.283 | 1.762 | 0.155 | 2417 | 2226 | 181 | 36475
1977/12/20 | 08:20:00 | 1977/12/20 08:20 | 1.964 | 0.287 | 1.8 | 0.164 | 2329 | 2137 | 192 | 38612
1977/12/20 | 08:40:00 | 1977/12/20 08:40 | 2.01 | 0.291 | 1.837 | 0.173 | 2384 | 2182 | 203 | 40794
1977/12/20 | 09:00:00 | 1977/12/20 09:00 | 2.056 | 0.295 | 1.873 | 0.183 | 2440 | 2226 | 214 | 43020
1977/12/20 | 09:20:00 | 1977/12/20 09:20 | 2.102 | 0.299 | 1.91 | 0.192 | 2495 | 2270 | 225 | 45290
1977/12/20 | 09:40:00 | 1977/12/20 09:40 | 2.149 | 0.304 | 1.947 | 0.202 | 2551 | 2314 | 236 | 47604
1977/12/20 | 10:00:00 | 1977/12/20 10:00 | 2.195 | 0.308 | 1.983 | 0.212 | 2606 | 2358 | 248 | 49962
1977/12/20 | 10:20:00 | 1977/12/20 10:20 | 2.241 | 0.312 | 2.019 | 0.222 | 2662 | 2402 | 260 | 52364
1977/12/20 | 10:40:00 | 1977/12/20 10:40 | 2.288 | 0.316 | 2.056 | 0.232 | 2717 | 2445 | 272 | 54809
1977/12/20 | 11:00:00 | 1977/12/20 11:00 | 2.334 | 0.32 | 2.092 | 0.242 | 2773 | 2489 | 285 | 57298
1977/12/20 | 11:20:00 | 1977/12/20 11:20 | 2.668 | 0.347 | 2.414 | 0.254 | 3001 | 2704 | 298 | 60002
1977/12/20 | 11:40:00 | 1977/12/20 11:40 | 3.002 | 0.373 | 2.735 | 0.267 | 3402 | 3090 | 312 | 63092
1977/12/20 | 12:00:00 | 1977/12/20 12:00 | 3.335 | 0.4 | 3.054 | 0.281 | 3802 | 3474 | 329 | 66566
1977/12/20 | 12:20:00 | 1977/12/20 12:20 | 4.322 | 0.465 | 4.023 | 0.299 | 4594 | 4246 | 348 | 70812
1977/12/20 | 12:40:00 | 1977/12/20 12:40 | 5.309 | 0.53 | 4.988 | 0.321 | 5779 | 5406 | 372 | 76218
1977/12/20 | 13:00:00 | 1977/12/20 13:00 | 6.296 | 0.595 | 5.947 | 0.349 | 6963 | 6561 | 402 | 82779
1977/12/20 | 13:20:00 | 1977/12/20 13:20 | 7 | 0.633 | 6.62 | 0.38 | 7977 | 7540 | 437 | 90319
1977/12/20 | 13:40:00 | 1977/12/20 13:40 | 7.703 | 0.67 | 7.288 | 0.415 | 8822 | 8345 | 477 | 98664
1977/12/20 | 14:00:00 | 1977/12/20 14:00 | 8.407 | 0.708 | 7.954 | 0.453 | 9666 | 9145 | 521 | 107809
1977/12/20 | 14:20:00 | 1977/12/20 14:20 | 9.111 | 0.745 | 8.616 | 0.495 | 10511 | 9942 | 569 | 117751
1977/12/20 | 14:40:00 | 1977/12/20 14:40 | 9.814 | 0.783 | 9.274 | 0.54 | 11355 | 10734 | 621 | 128485
1977/12/20 | 15:00:00 | 1977/12/20 15:00 | 10.518 | 0.82 | 9.93 | 0.588 | 12199 | 11523 | 677 | 140008
1977/12/20 | 15:20:00 | 1977/12/20 15:20 | 10.628 | 0.825 | 9.99 | 0.638 | 12687 | 11952 | 735 | 151960
1977/12/20 | 15:40:00 | 1977/12/20 15:40 | 10.628 | 0.825 | 9.94 | 0.688 | 12786 | 11958 | 795 | 151960
1977/12/20 | 16:00:00 | 1977/12/20 16:00 | 10.518 | 0.82 | 9.781 | 0.737 | 12687 | 11833 | 855 | 151960
1977/12/20 | 16:20:00 | 1977/12/20 16:20 | 10.238 | 0.805 | 9.453 | 0.785 | 12453 | 11540 | 914 | 151960
1977/12/20 | 16:40:00 | 1977/12/20 16:40 | 9.957 | 0.789 | 9.125 | 0.832 | 12117 | 11147 | 970 | 151960
1977/12/20 | 17:00:00 | 1977/12/20 17:00 | 9.677 | 0.774 | 8.8 | 0.877 | 11780 | 10755 | 1025 | 151960
1977/12/20 | 17:20:00 | 1977/12/20 17:20 | 9.396 | 0.759 | 8.476 | 0.92 | 11444 | 10366 | 1078 | 151960
1977/12/20 | 17:40:00 | 1977/12/20 17:40 | 9.116 | 0.744 | 8.154 | 0.962 | 11108 | 9978 | 1129 | 151960
1977/12/20 | 18:00:00 | 1977/12/20 18:00 | 8.836 | 0.728 | 7.834 | 1.002 | 10771 | 9593 | 1178 | 151960
1977/12/20 | 18:20:00 | 1977/12/20 18:20 | 8.555 | 0.713 | 7.515 | 1.04 | 10435 | 9209 | 1225 | 151960
1977/12/20 | 18:40:00 | 1977/12/20 18:40 | 8.275 | 0.698 | 7.198 | 1.077 | 10098 | 8827 | 1271 | 151960
1977/12/20 | 19:00:00 | 1977/12/20 19:00 | 7.995 | 0.683 | 6.882 | 1.113 | 9762 | 8448 | 1314 | 151960
1977/12/20 | 19:20:00 | 1977/12/20 19:20 | 7.714 | 0.667 | 6.568 | 1.146 | 9425 | 8070 | 1355 | 151960
1977/12/20 | 19:40:00 | 1977/12/20 19:40 | 7.434 | 0.652 | 6.256 | 1.178 | 9089 | 7694 | 1395 | 151960
1977/12/20 | 20:00:00 | 1977/12/20 20:00 | 7.153 | 0.637 | 5.944 | 1.209 | 8752 | 7320 | 1432 | 151960
1977/12/20 | 20:20:00 | 1977/12/20 20:20 | 6.873 | 0.621 | 5.635 | 1.238 | 8416 | 6947 | 1468 | 151960
1977/12/20 | 20:40:00 | 1977/12/20 20:40 | 6.593 | 0.606 | 5.328 | 1.265 | 8079 | 6578 | 1502 | 151960
1977/12/20 | 21:00:00 | 1977/12/20 21:00 | 6.312 | 0.591 | 5.021 | 1.291 | 7743 | 6209 | 1534 | 151960
1977/12/20 | 21:20:00 | 1977/12/20 21:20 | 6.032 | 0.576 | 4.716 | 1.316 | 7406 | 5842 | 1564 | 151960
1977/12/20 | 21:40:00 | 1977/12/20 21:40 | 5.751 | 0.56 | 4.412 | 1.339 | 7070 | 5477 | 1593 | 151960
1977/12/20 | 22:00:00 | 1977/12/20 22:00 | 5.471 | 0.545 | 4.111 | 1.36 | 6734 | 5114 | 1619 | 151960
1977/12/20 | 22:20:00 | 1977/12/20 22:20 | 5.274 | 0.532 | 3.894 | 1.38 | 6447 | 4803 | 1644 | 151960
1977/12/20 | 22:40:00 | 1977/12/20 22:40 | 5.077 | 0.519 | 3.678 | 1.399 | 6210 | 4543 | 1667 | 151960
1977/12/20 | 23:00:00 | 1977/12/20 23:00 | 4.879 | 0.507 | 3.462 | 1.417 | 5974 | 4284 | 1690 | 151960
1977/12/20 | 23:20:00 | 1977/12/20 23:20 | 4.682 | 0.494 | 3.248 | 1.434 | 5737 | 4026 | 1710 | 151960
1977/12/20 | 23:40:00 | 1977/12/20 23:40 | 4.485 | 0.481 | 3.035 | 1.45 | 5500 | 3770 | 1730 | 151960
1977/12/21 | 00:00:00 | 1977/12/21 00:00 | 4.288 | 0.468 | 2.824 | 1.464 | 5264 | 3516 | 1748 | 151960
1977/12/21 | 00:20:00 | 1977/12/21 00:20 | 4.235 | 0.464 | 2.757 | 1.478 | 5114 | 3348 | 1765 | 151960
1977/12/21 | 00:40:00 | 1977/12/21 00:40 | 4.182 | 0.46 | 2.69 | 1.492 | 5050 | 3268 | 1782 | 151960
1977/12/21 | 01:00:00 | 1977/12/21 01:00 | 4.129 | 0.457 | 2.624 | 1.505 | 4987 | 3188 | 1798 | 151960
1977/12/21 | 01:20:00 | 1977/12/21 01:20 | 4.076 | 0.453 | 2.558 | 1.518 | 4923 | 3109 | 1814 | 151960
1977/12/21 | 01:40:00 | 1977/12/21 01:40 | 4.023 | 0.449 | 2.492 | 1.531 | 4860 | 3030 | 1829 | 151960
1977/12/21 | 02:00:00 | 1977/12/21 02:00 | 3.97 | 0.445 | 2.427 | 1.543 | 4796 | 2951 | 1844 | 151960
1977/12/21 | 02:20:00 | 1977/12/21 02:20 | 3.917 | 0.442 | 2.362 | 1.555 | 4733 | 2873 | 1859 | 151960
1977/12/21 | 02:40:00 | 1977/12/21 02:40 | 3.864 | 0.438 | 2.297 | 1.567 | 4669 | 2795 | 1873 | 151960
1977/12/21 | 03:00:00 | 1977/12/21 03:00 | 3.812 | 0.434 | 2.234 | 1.578 | 4606 | 2719 | 1887 | 151960
1977/12/21 | 03:20:00 | 1977/12/21 03:20 | 3.759 | 0.43 | 2.17 | 1.589 | 4542 | 2642 | 1900 | 151960
1977/12/21 | 03:40:00 | 1977/12/21 03:40 | 3.706 | 0.426 | 2.106 | 1.6 | 4479 | 2566 | 1913 | 151960
1977/12/21 | 04:00:00 | 1977/12/21 04:00 | 3.653 | 0.423 | 2.043 | 1.61 | 4415 | 2489 | 1926 | 151960
1977/12/21 | 04:20:00 | 1977/12/21 04:20 | 3.6 | 0.419 | 1.98 | 1.62 | 4352 | 2413 | 1938 | 151960
1977/12/21 | 04:40:00 | 1977/12/21 04:40 | 3.547 | 0.415 | 1.917 | 1.63 | 4288 | 2338 | 1950 | 151960
1977/12/21 | 05:00:00 | 1977/12/21 05:00 | 3.494 | 0.411 | 1.854 | 1.64 | 4225 | 2263 | 1962 | 151960
1977/12/21 | 05:20:00 | 1977/12/21 05:20 | 3.441 | 0.408 | 1.792 | 1.649 | 4161 | 2188 | 1973 | 151960
1977/12/21 | 05:40:00 | 1977/12/21 05:40 | 3.388 | 0.404 | 1.73 | 1.658 | 4098 | 2114 | 1984 | 151960
1977/12/21 | 06:00:00 | 1977/12/21 06:00 | 3.335 | 0.4 | 1.669 | 1.666 | 4034 | 2040 | 1994 | 151960
1977/12/21 | 06:20:00 | 1977/12/21 06:20 | 3.307 | 0.398 | 1.633 | 1.674 | 3985 | 1981 | 2004 | 151960
1977/12/21 | 06:40:00 | 1977/12/21 06:40 | 3.278 | 0.396 | 1.596 | 1.682 | 3951 | 1937 | 2014 | 151960
1977/12/21 | 07:00:00 | 1977/12/21 07:00 | 3.249 | 0.393 | 1.559 | 1.69 | 3916 | 1892 | 2024 | 151960
1977/12/21 | 07:20:00 | 1977/12/21 07:20 | 3.22 | 0.391 | 1.522 | 1.698 | 3882 | 1848 | 2033 | 151960
1977/12/21 | 07:40:00 | 1977/12/21 07:40 | 3.192 | 0.389 | 1.486 | 1.706 | 3847 | 1805 | 2042 | 151960
1977/12/21 | 08:00:00 | 1977/12/21 08:00 | 3.163 | 0.387 | 1.45 | 1.713 | 3813 | 1762 | 2051 | 151960
1977/12/21 | 08:20:00 | 1977/12/21 08:20 | 3.134 | 0.384 | 1.414 | 1.72 | 3778 | 1718 | 2060 | 151960
1977/12/21 | 08:40:00 | 1977/12/21 08:40 | 3.105 | 0.382 | 1.378 | 1.727 | 3744 | 1675 | 2068 | 151960
1977/12/21 | 09:00:00 | 1977/12/21 09:00 | 3.077 | 0.38 | 1.343 | 1.734 | 3709 | 1632 | 2077 | 151960
1977/12/21 | 09:20:00 | 1977/12/21 09:20 | 3.048 | 0.378 | 1.307 | 1.741 | 3675 | 1590 | 2085 | 151960
1977/12/21 | 09:40:00 | 1977/12/21 09:40 | 3.019 | 0.376 | 1.272 | 1.747 | 3640 | 1548 | 2093 | 151960
1977/12/21 | 10:00:00 | 1977/12/21 10:00 | 2.99 | 0.373 | 1.237 | 1.753 | 3606 | 1505 | 2100 | 151960
1977/12/21 | 10:20:00 | 1977/12/21 10:20 | 2.962 | 0.371 | 1.202 | 1.76 | 3571 | 1463 | 2108 | 151960
1977/12/21 | 10:40:00 | 1977/12/21 10:40 | 2.933 | 0.369 | 1.168 | 1.765 | 3537 | 1422 | 2115 | 151960
1977/12/21 | 11:00:00 | 1977/12/21 11:00 | 2.904 | 0.367 | 1.133 | 1.771 | 3502 | 1380 | 2122 | 151960
1977/12/21 | 11:20:00 | 1977/12/21 11:20 | 2.875 | 0.364 | 1.098 | 1.777 | 3468 | 1339 | 2129 | 151960
1977/12/21 | 11:40:00 | 1977/12/21 11:40 | 2.847 | 0.362 | 1.065 | 1.782 | 3433 | 1298 | 2135 | 151960
1977/12/21 | 12:00:00 | 1977/12/21 12:00 | 2.818 | 0.36 | 1.031 | 1.787 | 3399 | 1257 | 2142 | 151960
1977/12/21 | 12:20:00 | 1977/12/21 12:20 | 2.791 | 0.358 | 0.998 | 1.793 | 3366 | 1217 | 2148 | 151960
1977/12/21 | 12:40:00 | 1977/12/21 12:40 | 2.765 | 0.356 | 0.968 | 1.797 | 3334 | 1180 | 2154 | 151960
1977/12/21 | 13:00:00 | 1977/12/21 13:00 | 2.738 | 0.353 | 0.936 | 1.802 | 3302 | 1142 | 2160 | 151960
1977/12/21 | 13:20:00 | 1977/12/21 13:20 | 2.712 | 0.351 | 0.905 | 1.807 | 3270 | 1105 | 2165 | 151960
1977/12/21 | 13:40:00 | 1977/12/21 13:40 | 2.685 | 0.349 | 0.874 | 1.811 | 3238 | 1067 | 2171 | 151960
1977/12/21 | 14:00:00 | 1977/12/21 14:00 | 2.659 | 0.347 | 0.843 | 1.816 | 3206 | 1030 | 2176 | 151960
1977/12/21 | 14:20:00 | 1977/12/21 14:20 | 2.632 | 0.345 | 0.812 | 1.82 | 3174 | 993 | 2181 | 151960
1977/12/21 | 14:40:00 | 1977/12/21 14:40 | 2.606 | 0.343 | 0.782 | 1.824 | 3143 | 957 | 2186 | 151960
1977/12/21 | 15:00:00 | 1977/12/21 15:00 | 2.579 | 0.34 | 0.751 | 1.828 | 3111 | 920 | 2191 | 151960
1977/12/21 | 15:20:00 | 1977/12/21 15:20 | 2.552 | 0.338 | 0.721 | 1.831 | 3079 | 883 | 2195 | 151960
1977/12/21 | 15:40:00 | 1977/12/21 15:40 | 2.526 | 0.336 | 0.691 | 1.835 | 3047 | 847 | 2200 | 151960
1977/12/21 | 16:00:00 | 1977/12/21 16:00 | 2.499 | 0.334 | 0.661 | 1.838 | 3015 | 811 | 2204 | 151960
1977/12/21 | 16:20:00 | 1977/12/21 16:20 | 2.473 | 0.332 | 0.632 | 1.841 | 2983 | 775 | 2208 | 151960
1977/12/21 | 16:40:00 | 1977/12/21 16:40 | 2.449 | 0.33 | 0.604 | 1.845 | 2952 | 742 | 2212 | 151960
1977/12/21 | 17:00:00 | 1977/12/21 17:00 | 2.434 | 0.328 | 0.586 | 1.848 | 2930 | 715 | 2215 | 151960
1977/12/21 | 17:20:00 | 1977/12/21 17:20 | 2.419 | 0.327 | 0.569 | 1.85 | 2912 | 693 | 2219 | 151960
1977/12/21 | 17:40:00 | 1977/12/21 17:40 | 2.404 | 0.326 | 0.551 | 1.853 | 2894 | 672 | 2222 | 151960
1977/12/21 | 18:00:00 | 1977/12/21 18:00 | 2.39 | 0.325 | 0.534 | 1.856 | 2877 | 651 | 2226 | 151960
1977/12/21 | 18:20:00 | 1977/12/21 18:20 | 2.375 | 0.323 | 0.516 | 1.859 | 2859 | 630 | 2229 | 151960
1977/12/21 | 18:40:00 | 1977/12/21 18:40 | 2.36 | 0.322 | 0.499 | 1.861 | 2841 | 609 | 2232 | 151960
1977/12/21 | 19:00:00 | 1977/12/21 19:00 | 2.346 | 0.321 | 0.482 | 1.864 | 2824 | 589 | 2235 | 151960
1977/12/21 | 19:20:00 | 1977/12/21 19:20 | 2.331 | 0.32 | 0.465 | 1.866 | 2806 | 568 | 2238 | 151960
1977/12/21 | 19:40:00 | 1977/12/21 19:40 | 2.316 | 0.318 | 0.448 | 1.868 | 2788 | 548 | 2241 | 151960
1977/12/21 | 20:00:00 | 1977/12/21 20:00 | 2.301 | 0.317 | 0.431 | 1.87 | 2771 | 527 | 2243 | 151960
1977/12/21 | 20:20:00 | 1977/12/21 20:20 | 2.287 | 0.316 | 0.414 | 1.873 | 2753 | 507 | 2246 | 151960
1977/12/21 | 20:40:00 | 1977/12/21 20:40 | 2.272 | 0.315 | 0.397 | 1.875 | 2735 | 487 | 2248 | 151960
1977/12/21 | 21:00:00 | 1977/12/21 21:00 | 2.257 | 0.313 | 0.38 | 1.877 | 2718 | 467 | 2251 | 151960
1977/12/21 | 21:20:00 | 1977/12/21 21:20 | 2.243 | 0.312 | 0.365 | 1.878 | 2700 | 447 | 2253 | 151960
1977/12/21 | 21:40:00 | 1977/12/21 21:40 | 2.228 | 0.311 | 0.348 | 1.88 | 2682 | 427 | 2255 | 151960
1977/12/21 | 22:00:00 | 1977/12/21 22:00 | 2.213 | 0.31 | 0.331 | 1.882 | 2665 | 407 | 2257 | 151960
1977/12/21 | 22:20:00 | 1977/12/21 22:20 | 2.198 | 0.308 | 0.314 | 1.884 | 2647 | 387 | 2259 | 151960
1977/12/21 | 22:40:00 | 1977/12/21 22:40 | 2.188 | 0.307 | 0.303 | 1.885 | 2631 | 370 | 2261 | 151960
1977/12/21 | 23:00:00 | 1977/12/21 23:00 | 2.179 | 0.307 | 0.292 | 1.887 | 2620 | 357 | 2263 | 151960
1977/12/21 | 23:20:00 | 1977/12/21 23:20 | 2.17 | 0.306 | 0.282 | 1.888 | 2609 | 345 | 2265 | 151960
1977/12/21 | 23:40:00 | 1977/12/21 23:40 | 2.16 | 0.305 | 0.271 | 1.889 | 2598 | 332 | 2266 | 151960
1977/12/22 | 00:00:00 | 1977/12/22 00:00 | 2.151 | 0.304 | 0.26 | 1.891 | 2587 | 319 | 2268 | 151960
1977/12/22 | 00:20:00 | 1977/12/22 00:20 | 2.142 | 0.303 | 0.25 | 1.892 | 2576 | 306 | 2270 | 151960
1977/12/22 | 00:40:00 | 1977/12/22 00:40 | 2.133 | 0.302 | 0.24 | 1.893 | 2565 | 294 | 2271 | 151960
1977/12/22 | 01:00:00 | 1977/12/22 01:00 | 2.124 | 0.302 | 0.23 | 1.894 | 2554 | 282 | 2273 | 151960
1977/12/22 | 01:20:00 | 1977/12/22 01:20 | 2.114 | 0.301 | 0.218 | 1.896 | 2543 | 269 | 2274 | 151960
1977/12/22 | 01:40:00 | 1977/12/22 01:40 | 2.105 | 0.3 | 0.208 | 1.897 | 2532 | 256 | 2275 | 151960
1977/12/22 | 02:00:00 | 1977/12/22 02:00 | 2.096 | 0.299 | 0.198 | 1.898 | 2521 | 244 | 2277 | 151960
1977/12/22 | 02:20:00 | 1977/12/22 02:20 | 2.087 | 0.298 | 0.188 | 1.899 | 2510 | 232 | 2278 | 151960
1977/12/22 | 02:40:00 | 1977/12/22 02:40 | 2.078 | 0.298 | 0.178 | 1.9 | 2499 | 220 | 2279 | 151960
1977/12/22 | 03:00:00 | 1977/12/22 03:00 | 2.068 | 0.297 | 0.168 | 1.9 | 2488 | 208 | 2280 | 151960
1977/12/22 | 03:20:00 | 1977/12/22 03:20 | 2.059 | 0.296 | 0.158 | 1.901 | 2477 | 195 | 2281 | 151960
1977/12/22 | 03:40:00 | 1977/12/22 03:40 | 2.05 | 0.295 | 0.148 | 1.902 | 2466 | 183 | 2282 | 151960
1977/12/22 | 04:00:00 | 1977/12/22 04:00 | 2.043 | 0.294 | 0.14 | 1.903 | 2455 | 173 | 2283 | 151960
1977/12/22 | 04:20:00 | 1977/12/22 04:20 | 2.036 | 0.294 | 0.133 | 1.903 | 2447 | 164 | 2284 | 151960
1977/12/22 | 04:40:00 | 1977/12/22 04:40 | 2.028 | 0.293 | 0.124 | 1.904 | 2438 | 154 | 2284 | 151960
1977/12/22 | 05:00:00 | 1977/12/22 05:00 | 2.021 | 0.292 | 0.116 | 1.905 | 2430 | 144 | 2285 | 151960
1977/12/22 | 05:20:00 | 1977/12/22 05:20 | 2.014 | 0.292 | 0.109 | 1.905 | 2421 | 135 | 2286 | 151960
1977/12/22 | 05:40:00 | 1977/12/22 05:40 | 2.007 | 0.291 | 0.101 | 1.906 | 2413 | 126 | 2287 | 151960
1977/12/22 | 06:00:00 | 1977/12/22 06:00 | 2 | 0.291 | 0.094 | 1.906 | 2404 | 117 | 2287 | 151960
1977/12/22 | 06:20:00 | 1977/12/22 06:20 | 1.993 | 0.29 | 0.086 | 1.907 | 2396 | 108 | 2288 | 151960
1977/12/22 | 06:40:00 | 1977/12/22 06:40 | 1.986 | 0.289 | 0.079 | 1.907 | 2387 | 99 | 2288 | 151960
1977/12/22 | 07:00:00 | 1977/12/22 07:00 | 1.979 | 0.289 | 0.072 | 1.907 | 2379 | 90 | 2289 | 151960
1977/12/22 | 07:20:00 | 1977/12/22 07:20 | 1.972 | 0.288 | 0.064 | 1.908 | 2370 | 81 | 2289 | 151960
1977/12/22 | 07:40:00 | 1977/12/22 07:40 | 1.964 | 0.287 | 0.056 | 1.908 | 2362 | 72 | 2290 | 151960
1977/12/22 | 08:00:00 | 1977/12/22 08:00 | 1.957 | 0.287 | 0.049 | 1.908 | 2353 | 63 | 2290 | 151960
1977/12/22 | 08:20:00 | 1977/12/22 08:20 | 1.95 | 0.286 | 0.041 | 1.909 | 2345 | 54 | 2290 | 151960
1977/12/22 | 08:40:00 | 1977/12/22 08:40 | 1.943 | 0.285 | 0.034 | 1.909 | 2336 | 45 | 2290 | 151960
1977/12/22 | 09:00:00 | 1977/12/22 09:00 | 1.936 | 0.285 | 0.027 | 1.909 | 2328 | 37 | 2291 | 151960
1977/12/22 | 09:20:00 | 1977/12/22 09:20 | 1.929 | 0.284 | 0.02 | 1.909 | 2319 | 28 | 2291 | 151960
1977/12/22 | 09:40:00 | 1977/12/22 09:40 | 1.922 | 0.283 | 0.013 | 1.909 | 2310 | 20 | 2291 | 151960
1977/12/22 | 10:00:00 | 1977/12/22 10:00 | 1.915 | 0.283 | 0.006 | 1.909 | 2302 | 11 | 2291 | 151960

## Event 16
Hydrograph info for event 16 for X1H021 in period 19751001 to 20260303
Hydrograph period: 1977/12/22 23:00:00 to 1977/12/29 07:40:00 Date of peak: 1977/12/24 11:40:00 Peak flow: 7.360m³/sec
Date | Time | Date + Time | Observed (m³/sec) | Observed H(m) | Q-Dxi (m³/sec) | Q-Bxi (m³/sec) | Q-Txi (m³) | Q-Dxi (m³) | Q-Bxi (m³) | Cum. Q-Dri (m³)
1977/12/22 | 23:00:00 | 1977/12/22 23:00 | 1.907 | 0.282 | 1.902 | 0.005 | 0 | 0 | 0 | 0
1977/12/22 | 23:20:00 | 1977/12/22 23:20 | 2.004 | 0.291 | 1.989 | 0.015 | 2351 | 2335 | 12 | 2335
1977/12/22 | 23:40:00 | 1977/12/22 23:40 | 2.086 | 0.298 | 2.061 | 0.025 | 2454 | 2430 | 24 | 4765
1977/12/23 | 00:00:00 | 1977/12/23 00:00 | 2.089 | 0.299 | 2.054 | 0.035 | 2509 | 2469 | 36 | 7234
1977/12/23 | 00:20:00 | 1977/12/23 00:20 | 2.084 | 0.298 | 2.039 | 0.045 | 2503 | 2456 | 48 | 9690
1977/12/23 | 00:40:00 | 1977/12/23 00:40 | 2.082 | 0.298 | 2.027 | 0.055 | 2499 | 2439 | 60 | 12129
1977/12/23 | 01:00:00 | 1977/12/23 01:00 | 2.082 | 0.298 | 2.016 | 0.066 | 2499 | 2426 | 73 | 14555
1977/12/23 | 01:20:00 | 1977/12/23 01:20 | 2.082 | 0.298 | 2.006 | 0.076 | 2499 | 2414 | 85 | 16969
1977/12/23 | 01:40:00 | 1977/12/23 01:40 | 2.082 | 0.298 | 1.996 | 0.086 | 2499 | 2402 | 97 | 19371
1977/12/23 | 02:00:00 | 1977/12/23 02:00 | 2.082 | 0.298 | 1.986 | 0.096 | 2499 | 2390 | 109 | 21761
1977/12/23 | 02:20:00 | 1977/12/23 02:20 | 2.082 | 0.298 | 1.976 | 0.106 | 2499 | 2378 | 121 | 24139
1977/12/23 | 02:40:00 | 1977/12/23 02:40 | 2.082 | 0.298 | 1.967 | 0.115 | 2499 | 2366 | 133 | 26505
1977/12/23 | 03:00:00 | 1977/12/23 03:00 | 2.082 | 0.298 | 1.957 | 0.125 | 2499 | 2354 | 144 | 28859
1977/12/23 | 03:20:00 | 1977/12/23 03:20 | 2.082 | 0.298 | 1.947 | 0.135 | 2499 | 2342 | 156 | 31201
1977/12/23 | 03:40:00 | 1977/12/23 03:40 | 2.082 | 0.298 | 1.937 | 0.145 | 2499 | 2330 | 168 | 33531
1977/12/23 | 04:00:00 | 1977/12/23 04:00 | 2.081 | 0.298 | 1.926 | 0.155 | 2498 | 2318 | 180 | 35849
1977/12/23 | 04:20:00 | 1977/12/23 04:20 | 2.08 | 0.298 | 1.916 | 0.164 | 2496 | 2305 | 191 | 38154
1977/12/23 | 04:40:00 | 1977/12/23 04:40 | 2.078 | 0.298 | 1.904 | 0.174 | 2495 | 2292 | 203 | 40446
1977/12/23 | 05:00:00 | 1977/12/23 05:00 | 2.077 | 0.298 | 1.894 | 0.183 | 2493 | 2279 | 214 | 42725
1977/12/23 | 05:20:00 | 1977/12/23 05:20 | 2.076 | 0.297 | 1.883 | 0.193 | 2492 | 2266 | 226 | 44991
1977/12/23 | 05:40:00 | 1977/12/23 05:40 | 2.075 | 0.297 | 1.873 | 0.202 | 2490 | 2254 | 237 | 47245
1977/12/23 | 06:00:00 | 1977/12/23 06:00 | 2.073 | 0.297 | 1.862 | 0.211 | 2489 | 2241 | 248 | 49486
1977/12/23 | 06:20:00 | 1977/12/23 06:20 | 2.072 | 0.297 | 1.851 | 0.221 | 2487 | 2228 | 259 | 51714
1977/12/23 | 06:40:00 | 1977/12/23 06:40 | 2.059 | 0.296 | 1.829 | 0.23 | 2482 | 2208 | 270 | 53922
1977/12/23 | 07:00:00 | 1977/12/23 07:00 | 2.034 | 0.294 | 1.795 | 0.239 | 2456 | 2174 | 281 | 56096
1977/12/23 | 07:20:00 | 1977/12/23 07:20 | 2.01 | 0.291 | 1.762 | 0.248 | 2426 | 2134 | 292 | 58230
1977/12/23 | 07:40:00 | 1977/12/23 07:40 | 2.012 | 0.292 | 1.755 | 0.257 | 2410 | 2110 | 303 | 60340
1977/12/23 | 08:00:00 | 1977/12/23 08:00 | 2.034 | 0.294 | 1.768 | 0.266 | 2425 | 2114 | 313 | 62454
1977/12/23 | 08:20:00 | 1977/12/23 08:20 | 2.102 | 0.3 | 1.827 | 0.275 | 2460 | 2157 | 324 | 64611
1977/12/23 | 08:40:00 | 1977/12/23 08:40 | 3.461 | 0.4 | 3.174 | 0.287 | 3055 | 3001 | 337 | 67612
1977/12/23 | 09:00:00 | 1977/12/23 09:00 | 5.763 | 0.563 | 5.454 | 0.309 | 5535 | 5177 | 358 | 72789
1977/12/23 | 09:20:00 | 1977/12/23 09:20 | 5.91 | 0.572 | 5.574 | 0.336 | 7013 | 6617 | 387 | 79406
1977/12/23 | 09:40:00 | 1977/12/23 09:40 | 5.896 | 0.571 | 5.532 | 0.364 | 7083 | 6663 | 420 | 86069
1977/12/23 | 10:00:00 | 1977/12/23 10:00 | 5.557 | 0.55 | 5.166 | 0.391 | 6889 | 6419 | 453 | 92488
1977/12/23 | 10:20:00 | 1977/12/23 10:20 | 5.216 | 0.529 | 4.8 | 0.416 | 6453 | 5979 | 484 | 98467
1977/12/23 | 10:40:00 | 1977/12/23 10:40 | 5.052 | 0.518 | 4.612 | 0.44 | 6161 | 5647 | 513 | 104114
1977/12/23 | 11:00:00 | 1977/12/23 11:00 | 4.888 | 0.507 | 4.426 | 0.462 | 5964 | 5423 | 541 | 109537
1977/12/23 | 11:20:00 | 1977/12/23 11:20 | 4.724 | 0.496 | 4.24 | 0.484 | 5768 | 5199 | 568 | 114736
1977/12/23 | 11:40:00 | 1977/12/23 11:40 | 4.561 | 0.485 | 4.056 | 0.505 | 5571 | 4978 | 593 | 119714
1977/12/23 | 12:00:00 | 1977/12/23 12:00 | 4.397 | 0.474 | 3.872 | 0.525 | 5375 | 4757 | 618 | 124471
1977/12/23 | 12:20:00 | 1977/12/23 12:20 | 4.233 | 0.463 | 3.689 | 0.544 | 5178 | 4537 | 641 | 129008
1977/12/23 | 12:40:00 | 1977/12/23 12:40 | 4.069 | 0.452 | 3.507 | 0.562 | 4982 | 4318 | 663 | 133326
1977/12/23 | 13:00:00 | 1977/12/23 13:00 | 3.906 | 0.441 | 3.327 | 0.579 | 4785 | 4101 | 684 | 137427
1977/12/23 | 13:20:00 | 1977/12/23 13:20 | 3.75 | 0.43 | 3.155 | 0.595 | 4589 | 3889 | 704 | 141316
1977/12/23 | 13:40:00 | 1977/12/23 13:40 | 3.664 | 0.424 | 3.053 | 0.611 | 4449 | 3725 | 723 | 145041
1977/12/23 | 14:00:00 | 1977/12/23 14:00 | 3.579 | 0.418 | 2.953 | 0.626 | 4346 | 3604 | 742 | 148645
1977/12/23 | 14:20:00 | 1977/12/23 14:20 | 3.494 | 0.412 | 2.854 | 0.64 | 4244 | 3484 | 760 | 152129
1977/12/23 | 14:40:00 | 1977/12/23 14:40 | 3.408 | 0.405 | 2.754 | 0.654 | 4141 | 3364 | 777 | 155493
1977/12/23 | 15:00:00 | 1977/12/23 15:00 | 3.333 | 0.4 | 2.665 | 0.668 | 4041 | 3251 | 793 | 158744
1977/12/23 | 15:20:00 | 1977/12/23 15:20 | 3.28 | 0.396 | 2.599 | 0.681 | 3968 | 3158 | 809 | 161902
1977/12/23 | 15:40:00 | 1977/12/23 15:40 | 3.227 | 0.392 | 2.533 | 0.694 | 3904 | 3079 | 825 | 164981
1977/12/23 | 16:00:00 | 1977/12/23 16:00 | 3.188 | 0.389 | 2.482 | 0.706 | 3843 | 3009 | 840 | 167990
1977/12/23 | 16:20:00 | 1977/12/23 16:20 | 3.183 | 0.388 | 2.464 | 0.719 | 3822 | 2967 | 855 | 170957
1977/12/23 | 16:40:00 | 1977/12/23 16:40 | 3.177 | 0.388 | 2.446 | 0.731 | 3816 | 2946 | 870 | 173903
1977/12/23 | 17:00:00 | 1977/12/23 17:00 | 3.173 | 0.388 | 2.43 | 0.743 | 3810 | 2925 | 885 | 176828
1977/12/23 | 17:20:00 | 1977/12/23 17:20 | 3.17 | 0.387 | 2.414 | 0.756 | 3806 | 2906 | 899 | 179734
1977/12/23 | 17:40:00 | 1977/12/23 17:40 | 3.166 | 0.387 | 2.398 | 0.768 | 3802 | 2888 | 914 | 182622
1977/12/23 | 18:00:00 | 1977/12/23 18:00 | 3.164 | 0.387 | 2.384 | 0.78 | 3797 | 2870 | 928 | 185492
1977/12/23 | 18:20:00 | 1977/12/23 18:20 | 3.166 | 0.387 | 2.374 | 0.792 | 3798 | 2855 | 943 | 188347
1977/12/23 | 18:40:00 | 1977/12/23 18:40 | 3.167 | 0.387 | 2.364 | 0.803 | 3800 | 2843 | 957 | 191190
1977/12/23 | 19:00:00 | 1977/12/23 19:00 | 3.169 | 0.387 | 2.354 | 0.815 | 3802 | 2830 | 971 | 194020
1977/12/23 | 19:20:00 | 1977/12/23 19:20 | 3.17 | 0.388 | 2.343 | 0.827 | 3803 | 2818 | 985 | 196838
1977/12/23 | 19:40:00 | 1977/12/23 19:40 | 3.172 | 0.388 | 2.333 | 0.839 | 3805 | 2806 | 999 | 199644
1977/12/23 | 20:00:00 | 1977/12/23 20:00 | 3.173 | 0.388 | 2.323 | 0.85 | 3807 | 2794 | 1013 | 202438
1977/12/23 | 20:20:00 | 1977/12/23 20:20 | 3.175 | 0.388 | 2.313 | 0.862 | 3809 | 2781 | 1027 | 205219
1977/12/23 | 20:40:00 | 1977/12/23 20:40 | 3.177 | 0.388 | 2.303 | 0.874 | 3811 | 2770 | 1041 | 207989
1977/12/23 | 21:00:00 | 1977/12/23 21:00 | 3.194 | 0.389 | 2.309 | 0.885 | 3821 | 2767 | 1055 | 210756
1977/12/23 | 21:20:00 | 1977/12/23 21:20 | 3.214 | 0.391 | 2.317 | 0.897 | 3845 | 2776 | 1069 | 213532
1977/12/23 | 21:40:00 | 1977/12/23 21:40 | 3.238 | 0.393 | 2.33 | 0.908 | 3869 | 2788 | 1083 | 216320
1977/12/23 | 22:00:00 | 1977/12/23 22:00 | 3.282 | 0.396 | 2.362 | 0.92 | 3912 | 2815 | 1097 | 219135
1977/12/23 | 22:20:00 | 1977/12/23 22:20 | 3.327 | 0.399 | 2.395 | 0.932 | 3966 | 2854 | 1111 | 221989
1977/12/23 | 22:40:00 | 1977/12/23 22:40 | 3.371 | 0.403 | 2.427 | 0.944 | 4019 | 2893 | 1126 | 224882
1977/12/23 | 23:00:00 | 1977/12/23 23:00 | 3.459 | 0.409 | 2.503 | 0.956 | 4088 | 2958 | 1140 | 227840
1977/12/23 | 23:20:00 | 1977/12/23 23:20 | 3.575 | 0.418 | 2.606 | 0.969 | 4220 | 3065 | 1155 | 230905
1977/12/23 | 23:40:00 | 1977/12/23 23:40 | 3.703 | 0.427 | 2.72 | 0.983 | 4364 | 3196 | 1171 | 234101
1977/12/24 | 00:00:00 | 1977/12/24 00:00 | 3.752 | 0.431 | 2.756 | 0.996 | 4478 | 3286 | 1187 | 237387
1977/12/24 | 00:20:00 | 1977/12/24 00:20 | 3.792 | 0.433 | 2.782 | 1.01 | 4527 | 3322 | 1204 | 240709
1977/12/24 | 00:40:00 | 1977/12/24 00:40 | 3.964 | 0.446 | 2.939 | 1.025 | 4638 | 3433 | 1221 | 244142
1977/12/24 | 01:00:00 | 1977/12/24 01:00 | 4.14 | 0.458 | 3.1 | 1.04 | 4864 | 3624 | 1239 | 247766
1977/12/24 | 01:20:00 | 1977/12/24 01:20 | 4.267 | 0.467 | 3.211 | 1.056 | 5061 | 3787 | 1257 | 251553
1977/12/24 | 01:40:00 | 1977/12/24 01:40 | 4.326 | 0.471 | 3.254 | 1.072 | 5156 | 3879 | 1276 | 255432
1977/12/24 | 02:00:00 | 1977/12/24 02:00 | 4.372 | 0.474 | 3.284 | 1.088 | 5219 | 3923 | 1296 | 259355
1977/12/24 | 02:20:00 | 1977/12/24 02:20 | 4.416 | 0.477 | 3.311 | 1.105 | 5273 | 3957 | 1316 | 263312
1977/12/24 | 02:40:00 | 1977/12/24 02:40 | 4.461 | 0.48 | 3.34 | 1.121 | 5326 | 3991 | 1336 | 267303
1977/12/24 | 03:00:00 | 1977/12/24 03:00 | 4.497 | 0.482 | 3.359 | 1.138 | 5375 | 4019 | 1356 | 271322
1977/12/24 | 03:20:00 | 1977/12/24 03:20 | 4.533 | 0.485 | 3.378 | 1.155 | 5418 | 4042 | 1376 | 275364
1977/12/24 | 03:40:00 | 1977/12/24 03:40 | 4.62 | 0.49 | 3.448 | 1.172 | 5485 | 4096 | 1396 | 279460
1977/12/24 | 04:00:00 | 1977/12/24 04:00 | 4.721 | 0.497 | 3.531 | 1.19 | 5605 | 4188 | 1417 | 283648
1977/12/24 | 04:20:00 | 1977/12/24 04:20 | 4.806 | 0.503 | 3.599 | 1.207 | 5716 | 4278 | 1438 | 287926
1977/12/24 | 04:40:00 | 1977/12/24 04:40 | 4.891 | 0.508 | 3.665 | 1.226 | 5818 | 4358 | 1460 | 292284
1977/12/24 | 05:00:00 | 1977/12/24 05:00 | 4.974 | 0.514 | 3.73 | 1.244 | 5920 | 4437 | 1482 | 296721
1977/12/24 | 05:20:00 | 1977/12/24 05:20 | 5.052 | 0.518 | 3.789 | 1.263 | 6016 | 4511 | 1504 | 301232
1977/12/24 | 05:40:00 | 1977/12/24 05:40 | 5.13 | 0.524 | 3.848 | 1.282 | 6109 | 4582 | 1527 | 305814
1977/12/24 | 06:00:00 | 1977/12/24 06:00 | 5.217 | 0.529 | 3.915 | 1.302 | 6205 | 4658 | 1550 | 310472
1977/12/24 | 06:20:00 | 1977/12/24 06:20 | 5.323 | 0.536 | 4.002 | 1.321 | 6324 | 4750 | 1574 | 315222
1977/12/24 | 06:40:00 | 1977/12/24 06:40 | 5.429 | 0.542 | 4.087 | 1.342 | 6451 | 4853 | 1598 | 320075
1977/12/24 | 07:00:00 | 1977/12/24 07:00 | 5.625 | 0.554 | 4.262 | 1.363 | 6610 | 5010 | 1623 | 325085
1977/12/24 | 07:20:00 | 1977/12/24 07:20 | 5.881 | 0.569 | 4.496 | 1.385 | 6903 | 5255 | 1648 | 330340
1977/12/24 | 07:40:00 | 1977/12/24 07:40 | 6.137 | 0.585 | 4.729 | 1.408 | 7210 | 5535 | 1675 | 335875
1977/12/24 | 08:00:00 | 1977/12/24 08:00 | 6.393 | 0.6 | 4.961 | 1.432 | 7518 | 5814 | 1704 | 341689
1977/12/24 | 08:20:00 | 1977/12/24 08:20 | 6.649 | 0.615 | 5.192 | 1.457 | 7825 | 6091 | 1734 | 347780
1977/12/24 | 08:40:00 | 1977/12/24 08:40 | 6.814 | 0.625 | 5.33 | 1.484 | 8105 | 6313 | 1765 | 354093
1977/12/24 | 09:00:00 | 1977/12/24 09:00 | 6.889 | 0.629 | 5.378 | 1.511 | 8222 | 6425 | 1797 | 360518
1977/12/24 | 09:20:00 | 1977/12/24 09:20 | 6.958 | 0.633 | 5.42 | 1.538 | 8310 | 6479 | 1829 | 366997
1977/12/24 | 09:40:00 | 1977/12/24 09:40 | 7.016 | 0.637 | 5.451 | 1.565 | 8384 | 6523 | 1862 | 373520
1977/12/24 | 10:00:00 | 1977/12/24 10:00 | 7.075 | 0.64 | 5.483 | 1.592 | 8455 | 6560 | 1894 | 380080
1977/12/24 | 10:20:00 | 1977/12/24 10:20 | 7.136 | 0.643 | 5.516 | 1.62 | 8526 | 6599 | 1927 | 386679
1977/12/24 | 10:40:00 | 1977/12/24 10:40 | 7.2 | 0.647 | 5.552 | 1.648 | 8602 | 6641 | 1961 | 393320
1977/12/24 | 11:00:00 | 1977/12/24 11:00 | 7.264 | 0.651 | 5.588 | 1.676 | 8678 | 6684 | 1994 | 400004
1977/12/24 | 11:20:00 | 1977/12/24 11:20 | 7.328 | 0.654 | 5.624 | 1.704 | 8755 | 6728 | 2028 | 406732
1977/12/24 | 11:40:00 | 1977/12/24 11:40 | 7.353 | 0.656 | 5.621 | 1.732 | 8820 | 6747 | 2061 | 413479
1977/12/24 | 12:00:00 | 1977/12/24 12:00 | 7.338 | 0.655 | 5.578 | 1.76 | 8814 | 6719 | 2095 | 413479
1977/12/24 | 12:20:00 | 1977/12/24 12:20 | 7.323 | 0.654 | 5.535 | 1.788 | 8796 | 6668 | 2129 | 413479
1977/12/24 | 12:40:00 | 1977/12/24 12:40 | 7.311 | 0.653 | 5.496 | 1.815 | 8780 | 6618 | 2162 | 413479
1977/12/24 | 13:00:00 | 1977/12/24 13:00 | 7.299 | 0.653 | 5.456 | 1.843 | 8766 | 6571 | 2195 | 413479
1977/12/24 | 13:20:00 | 1977/12/24 13:20 | 7.283 | 0.652 | 5.413 | 1.87 | 8752 | 6521 | 2228 | 413479
1977/12/24 | 13:40:00 | 1977/12/24 13:40 | 7.228 | 0.649 | 5.331 | 1.897 | 8707 | 6446 | 2260 | 413479
1977/12/24 | 14:00:00 | 1977/12/24 14:00 | 7.174 | 0.646 | 5.25 | 1.924 | 8641 | 6349 | 2292 | 413479
1977/12/24 | 14:20:00 | 1977/12/24 14:20 | 7.119 | 0.642 | 5.169 | 1.95 | 8576 | 6252 | 2324 | 413479
1977/12/24 | 14:40:00 | 1977/12/24 14:40 | 7.065 | 0.639 | 5.09 | 1.975 | 8510 | 6155 | 2355 | 413479
1977/12/24 | 15:00:00 | 1977/12/24 15:00 | 7.01 | 0.636 | 5.009 | 2.001 | 8445 | 6059 | 2386 | 413479
1977/12/24 | 15:20:00 | 1977/12/24 15:20 | 6.956 | 0.633 | 4.93 | 2.026 | 8379 | 5964 | 2416 | 413479
1977/12/24 | 15:40:00 | 1977/12/24 15:40 | 6.901 | 0.63 | 4.851 | 2.05 | 8314 | 5869 | 2446 | 413479
1977/12/24 | 16:00:00 | 1977/12/24 16:00 | 6.846 | 0.627 | 4.772 | 2.074 | 8248 | 5774 | 2475 | 413479
1977/12/24 | 16:20:00 | 1977/12/24 16:20 | 6.792 | 0.624 | 4.694 | 2.098 | 8183 | 5679 | 2503 | 413479
1977/12/24 | 16:40:00 | 1977/12/24 16:40 | 6.738 | 0.621 | 4.617 | 2.121 | 8118 | 5586 | 2532 | 413479
1977/12/24 | 17:00:00 | 1977/12/24 17:00 | 6.683 | 0.618 | 4.539 | 2.144 | 8053 | 5493 | 2559 | 413479
1977/12/24 | 17:20:00 | 1977/12/24 17:20 | 6.629 | 0.614 | 4.462 | 2.167 | 7988 | 5400 | 2587 | 413479
1977/12/24 | 17:40:00 | 1977/12/24 17:40 | 6.575 | 0.611 | 4.386 | 2.189 | 7922 | 5309 | 2614 | 413479
1977/12/24 | 18:00:00 | 1977/12/24 18:00 | 6.521 | 0.608 | 4.31 | 2.211 | 7857 | 5218 | 2640 | 413479
1977/12/24 | 18:20:00 | 1977/12/24 18:20 | 6.466 | 0.605 | 4.234 | 2.232 | 7792 | 5126 | 2666 | 413479
1977/12/24 | 18:40:00 | 1977/12/24 18:40 | 6.412 | 0.602 | 4.159 | 2.253 | 7727 | 5035 | 2691 | 413479
1977/12/24 | 19:00:00 | 1977/12/24 19:00 | 6.358 | 0.599 | 4.084 | 2.274 | 7662 | 4946 | 2716 | 413479
1977/12/24 | 19:20:00 | 1977/12/24 19:20 | 6.303 | 0.595 | 4.009 | 2.294 | 7597 | 4856 | 2741 | 413479
1977/12/24 | 19:40:00 | 1977/12/24 19:40 | 6.249 | 0.592 | 3.935 | 2.314 | 7531 | 4766 | 2765 | 413479
1977/12/24 | 20:00:00 | 1977/12/24 20:00 | 6.195 | 0.589 | 3.861 | 2.334 | 7466 | 4678 | 2789 | 413479
1977/12/24 | 20:20:00 | 1977/12/24 20:20 | 6.15 | 0.586 | 3.797 | 2.353 | 7407 | 4595 | 2812 | 413479
1977/12/24 | 20:40:00 | 1977/12/24 20:40 | 6.105 | 0.584 | 3.733 | 2.372 | 7353 | 4518 | 2835 | 413479
1977/12/24 | 21:00:00 | 1977/12/24 21:00 | 6.06 | 0.581 | 3.67 | 2.39 | 7298 | 4442 | 2857 | 413479
1977/12/24 | 21:20:00 | 1977/12/24 21:20 | 6.014 | 0.578 | 3.605 | 2.409 | 7244 | 4365 | 2879 | 413479
1977/12/24 | 21:40:00 | 1977/12/24 21:40 | 5.969 | 0.575 | 3.543 | 2.426 | 7190 | 4289 | 2901 | 413479
1977/12/24 | 22:00:00 | 1977/12/24 22:00 | 5.924 | 0.573 | 3.48 | 2.444 | 7136 | 4214 | 2922 | 413479
1977/12/24 | 22:20:00 | 1977/12/24 22:20 | 5.879 | 0.57 | 3.418 | 2.461 | 7082 | 4139 | 2943 | 413479
1977/12/24 | 22:40:00 | 1977/12/24 22:40 | 5.834 | 0.567 | 3.356 | 2.478 | 7028 | 4064 | 2964 | 413479
1977/12/24 | 23:00:00 | 1977/12/24 23:00 | 5.789 | 0.564 | 3.294 | 2.495 | 6974 | 3990 | 2984 | 413479
1977/12/24 | 23:20:00 | 1977/12/24 23:20 | 5.744 | 0.562 | 3.233 | 2.511 | 6920 | 3916 | 3004 | 413479
1977/12/24 | 23:40:00 | 1977/12/24 23:40 | 5.699 | 0.559 | 3.172 | 2.527 | 6866 | 3843 | 3023 | 413479
1977/12/25 | 00:00:00 | 1977/12/25 00:00 | 5.654 | 0.556 | 3.111 | 2.543 | 6812 | 3769 | 3042 | 413479
1977/12/25 | 00:20:00 | 1977/12/25 00:20 | 5.609 | 0.554 | 3.05 | 2.559 | 6758 | 3697 | 3061 | 413479
1977/12/25 | 00:40:00 | 1977/12/25 00:40 | 5.57 | 0.551 | 2.996 | 2.574 | 6707 | 3628 | 3079 | 413479
1977/12/25 | 01:00:00 | 1977/12/25 01:00 | 5.532 | 0.549 | 2.943 | 2.589 | 6661 | 3564 | 3097 | 413479
1977/12/25 | 01:20:00 | 1977/12/25 01:20 | 5.494 | 0.546 | 2.891 | 2.603 | 6616 | 3500 | 3115 | 413479
1977/12/25 | 01:40:00 | 1977/12/25 01:40 | 5.457 | 0.544 | 2.839 | 2.618 | 6571 | 3438 | 3132 | 413479
1977/12/25 | 02:00:00 | 1977/12/25 02:00 | 5.419 | 0.542 | 2.787 | 2.632 | 6525 | 3376 | 3150 | 413479
1977/12/25 | 02:20:00 | 1977/12/25 02:20 | 5.381 | 0.539 | 2.735 | 2.646 | 6480 | 3314 | 3166 | 413479
1977/12/25 | 02:40:00 | 1977/12/25 02:40 | 5.344 | 0.537 | 2.685 | 2.659 | 6435 | 3252 | 3183 | 413479
1977/12/25 | 03:00:00 | 1977/12/25 03:00 | 5.306 | 0.534 | 2.634 | 2.672 | 6390 | 3191 | 3199 | 413479
1977/12/25 | 03:20:00 | 1977/12/25 03:20 | 5.268 | 0.532 | 2.582 | 2.686 | 6344 | 3130 | 3215 | 413479
1977/12/25 | 03:40:00 | 1977/12/25 03:40 | 5.23 | 0.53 | 2.532 | 2.698 | 6299 | 3068 | 3230 | 413479
1977/12/25 | 04:00:00 | 1977/12/25 04:00 | 5.193 | 0.527 | 2.482 | 2.711 | 6254 | 3008 | 3246 | 413479
1977/12/25 | 04:20:00 | 1977/12/25 04:20 | 5.155 | 0.525 | 2.432 | 2.723 | 6208 | 2948 | 3260 | 413479
1977/12/25 | 04:40:00 | 1977/12/25 04:40 | 5.117 | 0.523 | 2.382 | 2.735 | 6163 | 2888 | 3275 | 413479
1977/12/25 | 05:00:00 | 1977/12/25 05:00 | 5.079 | 0.52 | 2.332 | 2.747 | 6118 | 2828 | 3289 | 413479
1977/12/25 | 05:20:00 | 1977/12/25 05:20 | 5.042 | 0.518 | 2.283 | 2.759 | 6073 | 2769 | 3303 | 413479
1977/12/25 | 05:40:00 | 1977/12/25 05:40 | 5.004 | 0.515 | 2.234 | 2.77 | 6027 | 2710 | 3317 | 413479
1977/12/25 | 06:00:00 | 1977/12/25 06:00 | 4.966 | 0.513 | 2.185 | 2.781 | 5982 | 2651 | 3331 | 413479
1977/12/25 | 06:20:00 | 1977/12/25 06:20 | 4.934 | 0.511 | 2.142 | 2.792 | 5940 | 2596 | 3344 | 413479
1977/12/25 | 06:40:00 | 1977/12/25 06:40 | 4.901 | 0.509 | 2.098 | 2.803 | 5901 | 2544 | 3357 | 413479
1977/12/25 | 07:00:00 | 1977/12/25 07:00 | 4.869 | 0.507 | 2.056 | 2.813 | 5862 | 2493 | 3369 | 413479
1977/12/25 | 07:20:00 | 1977/12/25 07:20 | 4.836 | 0.504 | 2.013 | 2.823 | 5823 | 2441 | 3382 | 413479
1977/12/25 | 07:40:00 | 1977/12/25 07:40 | 4.804 | 0.502 | 1.971 | 2.833 | 5784 | 2390 | 3394 | 413479
1977/12/25 | 08:00:00 | 1977/12/25 08:00 | 4.771 | 0.5 | 1.928 | 2.843 | 5745 | 2339 | 3406 | 413479
1977/12/25 | 08:20:00 | 1977/12/25 08:20 | 4.739 | 0.498 | 1.887 | 2.852 | 5706 | 2289 | 3417 | 413479
1977/12/25 | 08:40:00 | 1977/12/25 08:40 | 4.706 | 0.496 | 1.844 | 2.862 | 5667 | 2238 | 3429 | 413479
1977/12/25 | 09:00:00 | 1977/12/25 09:00 | 4.673 | 0.494 | 1.802 | 2.871 | 5628 | 2188 | 3440 | 413479
1977/12/25 | 09:20:00 | 1977/12/25 09:20 | 4.641 | 0.491 | 1.761 | 2.88 | 5589 | 2138 | 3450 | 413479
1977/12/25 | 09:40:00 | 1977/12/25 09:40 | 4.608 | 0.489 | 1.719 | 2.889 | 5550 | 2088 | 3461 | 413479
1977/12/25 | 10:00:00 | 1977/12/25 10:00 | 4.576 | 0.487 | 1.679 | 2.897 | 5511 | 2039 | 3471 | 413479
1977/12/25 | 10:20:00 | 1977/12/25 10:20 | 4.543 | 0.485 | 1.638 | 2.905 | 5472 | 1990 | 3482 | 413479
1977/12/25 | 10:40:00 | 1977/12/25 10:40 | 4.511 | 0.483 | 1.597 | 2.914 | 5433 | 1941 | 3491 | 413479
1977/12/25 | 11:00:00 | 1977/12/25 11:00 | 4.478 | 0.481 | 1.557 | 2.921 | 5394 | 1892 | 3501 | 413479
1977/12/25 | 11:20:00 | 1977/12/25 11:20 | 4.446 | 0.479 | 1.517 | 2.929 | 5355 | 1844 | 3510 | 413479
1977/12/25 | 11:40:00 | 1977/12/25 11:40 | 4.413 | 0.476 | 1.476 | 2.937 | 5315 | 1796 | 3519 | 413479
1977/12/25 | 12:00:00 | 1977/12/25 12:00 | 4.381 | 0.474 | 1.437 | 2.944 | 5276 | 1748 | 3528 | 413479
1977/12/25 | 12:20:00 | 1977/12/25 12:20 | 4.353 | 0.472 | 1.402 | 2.951 | 5239 | 1703 | 3537 | 413479
1977/12/25 | 12:40:00 | 1977/12/25 12:40 | 4.334 | 0.471 | 1.376 | 2.958 | 5212 | 1667 | 3545 | 413479
1977/12/25 | 13:00:00 | 1977/12/25 13:00 | 4.314 | 0.47 | 1.349 | 2.965 | 5189 | 1635 | 3554 | 413479
1977/12/25 | 13:20:00 | 1977/12/25 13:20 | 4.294 | 0.468 | 1.322 | 2.972 | 5165 | 1603 | 3562 | 413479
1977/12/25 | 13:40:00 | 1977/12/25 13:40 | 4.275 | 0.467 | 1.297 | 2.978 | 5141 | 1572 | 3570 | 413479
1977/12/25 | 14:00:00 | 1977/12/25 14:00 | 4.255 | 0.466 | 1.27 | 2.985 | 5118 | 1540 | 3578 | 413479
1977/12/25 | 14:20:00 | 1977/12/25 14:20 | 4.235 | 0.464 | 1.244 | 2.991 | 5094 | 1509 | 3585 | 413479
1977/12/25 | 14:40:00 | 1977/12/25 14:40 | 4.215 | 0.463 | 1.218 | 2.997 | 5070 | 1477 | 3593 | 413479
1977/12/25 | 15:00:00 | 1977/12/25 15:00 | 4.196 | 0.462 | 1.193 | 3.003 | 5047 | 1447 | 3600 | 413479
1977/12/25 | 15:20:00 | 1977/12/25 15:20 | 4.176 | 0.46 | 1.167 | 3.009 | 5023 | 1416 | 3607 | 413479
1977/12/25 | 15:40:00 | 1977/12/25 15:40 | 4.156 | 0.459 | 1.141 | 3.015 | 4999 | 1385 | 3614 | 413479
1977/12/25 | 16:00:00 | 1977/12/25 16:00 | 4.137 | 0.457 | 1.117 | 3.02 | 4976 | 1355 | 3621 | 413479
1977/12/25 | 16:20:00 | 1977/12/25 16:20 | 4.117 | 0.456 | 1.091 | 3.026 | 4952 | 1325 | 3628 | 413479
1977/12/25 | 16:40:00 | 1977/12/25 16:40 | 4.097 | 0.455 | 1.066 | 3.031 | 4928 | 1294 | 3634 | 413479
1977/12/25 | 17:00:00 | 1977/12/25 17:00 | 4.077 | 0.453 | 1.04 | 3.037 | 4905 | 1264 | 3641 | 413479
1977/12/25 | 17:20:00 | 1977/12/25 17:20 | 4.058 | 0.452 | 1.016 | 3.042 | 4881 | 1234 | 3647 | 413479
1977/12/25 | 17:40:00 | 1977/12/25 17:40 | 4.038 | 0.451 | 0.991 | 3.047 | 4857 | 1204 | 3653 | 413479
1977/12/25 | 18:00:00 | 1977/12/25 18:00 | 4.018 | 0.449 | 0.966 | 3.052 | 4834 | 1174 | 3659 | 413479
1977/12/25 | 18:20:00 | 1977/12/25 18:20 | 3.999 | 0.448 | 0.942 | 3.057 | 4810 | 1145 | 3665 | 413479
1977/12/25 | 18:40:00 | 1977/12/25 18:40 | 3.979 | 0.447 | 0.918 | 3.061 | 4786 | 1116 | 3671 | 413479
1977/12/25 | 19:00:00 | 1977/12/25 19:00 | 3.959 | 0.445 | 0.893 | 3.066 | 4763 | 1087 | 3676 | 413479
1977/12/25 | 19:20:00 | 1977/12/25 19:20 | 3.94 | 0.444 | 0.87 | 3.07 | 4739 | 1058 | 3682 | 413479
1977/12/25 | 19:40:00 | 1977/12/25 19:40 | 3.925 | 0.443 | 0.851 | 3.074 | 4719 | 1032 | 3687 | 413479
1977/12/25 | 20:00:00 | 1977/12/25 20:00 | 3.91 | 0.442 | 0.831 | 3.079 | 4701 | 1009 | 3692 | 413479
1977/12/25 | 20:20:00 | 1977/12/25 20:20 | 3.895 | 0.441 | 0.812 | 3.083 | 4683 | 986 | 3697 | 413479
1977/12/25 | 20:40:00 | 1977/12/25 20:40 | 3.88 | 0.44 | 0.793 | 3.087 | 4665 | 963 | 3702 | 413479
1977/12/25 | 21:00:00 | 1977/12/25 21:00 | 3.865 | 0.439 | 0.774 | 3.091 | 4647 | 940 | 3707 | 413479
1977/12/25 | 21:20:00 | 1977/12/25 21:20 | 3.851 | 0.438 | 0.756 | 3.095 | 4630 | 918 | 3711 | 413479
1977/12/25 | 21:40:00 | 1977/12/25 21:40 | 3.836 | 0.436 | 0.738 | 3.098 | 4612 | 896 | 3716 | 413479
1977/12/25 | 22:00:00 | 1977/12/25 22:00 | 3.821 | 0.435 | 0.719 | 3.102 | 4594 | 874 | 3720 | 413479
1977/12/25 | 22:20:00 | 1977/12/25 22:20 | 3.806 | 0.434 | 0.7 | 3.106 | 4576 | 852 | 3724 | 413479
1977/12/25 | 22:40:00 | 1977/12/25 22:40 | 3.791 | 0.433 | 0.682 | 3.109 | 4558 | 829 | 3729 | 413479
1977/12/25 | 23:00:00 | 1977/12/25 23:00 | 3.776 | 0.432 | 0.664 | 3.112 | 4540 | 807 | 3733 | 413479
1977/12/25 | 23:20:00 | 1977/12/25 23:20 | 3.761 | 0.431 | 0.645 | 3.116 | 4522 | 785 | 3737 | 413479
1977/12/25 | 23:40:00 | 1977/12/25 23:40 | 3.746 | 0.43 | 0.627 | 3.119 | 4505 | 764 | 3741 | 413479
1977/12/26 | 00:00:00 | 1977/12/26 00:00 | 3.731 | 0.429 | 0.609 | 3.122 | 4487 | 742 | 3744 | 413479
1977/12/26 | 00:20:00 | 1977/12/26 00:20 | 3.717 | 0.428 | 0.592 | 3.125 | 4469 | 721 | 3748 | 413479
1977/12/26 | 00:40:00 | 1977/12/26 00:40 | 3.702 | 0.427 | 0.574 | 3.128 | 4451 | 700 | 3752 | 413479
1977/12/26 | 01:00:00 | 1977/12/26 01:00 | 3.687 | 0.426 | 0.556 | 3.131 | 4433 | 678 | 3755 | 413479
1977/12/26 | 01:20:00 | 1977/12/26 01:20 | 3.672 | 0.425 | 0.539 | 3.133 | 4415 | 657 | 3758 | 413479
1977/12/26 | 01:40:00 | 1977/12/26 01:40 | 3.657 | 0.424 | 0.521 | 3.136 | 4397 | 636 | 3762 | 413479
1977/12/26 | 02:00:00 | 1977/12/26 02:00 | 3.642 | 0.423 | 0.503 | 3.139 | 4380 | 615 | 3765 | 413479
1977/12/26 | 02:20:00 | 1977/12/26 02:20 | 3.627 | 0.422 | 0.486 | 3.141 | 4362 | 594 | 3768 | 413479
1977/12/26 | 02:40:00 | 1977/12/26 02:40 | 3.614 | 0.421 | 0.47 | 3.144 | 4344 | 574 | 3771 | 413479
1977/12/26 | 03:00:00 | 1977/12/26 03:00 | 3.601 | 0.42 | 0.455 | 3.146 | 4329 | 555 | 3774 | 413479
1977/12/26 | 03:20:00 | 1977/12/26 03:20 | 3.589 | 0.419 | 0.441 | 3.148 | 4314 | 538 | 3776 | 413479
1977/12/26 | 03:40:00 | 1977/12/26 03:40 | 3.576 | 0.418 | 0.426 | 3.15 | 4299 | 520 | 3779 | 413479
1977/12/26 | 04:00:00 | 1977/12/26 04:00 | 3.564 | 0.417 | 0.412 | 3.152 | 4284 | 502 | 3782 | 413479
1977/12/26 | 04:20:00 | 1977/12/26 04:20 | 3.551 | 0.416 | 0.397 | 3.154 | 4269 | 485 | 3784 | 413479
1977/12/26 | 04:40:00 | 1977/12/26 04:40 | 3.539 | 0.415 | 0.383 | 3.156 | 4254 | 468 | 3786 | 413479
1977/12/26 | 05:00:00 | 1977/12/26 05:00 | 3.526 | 0.414 | 0.368 | 3.158 | 4239 | 450 | 3789 | 413479
1977/12/26 | 05:20:00 | 1977/12/26 05:20 | 3.513 | 0.413 | 0.353 | 3.16 | 4224 | 432 | 3791 | 413479
1977/12/26 | 05:40:00 | 1977/12/26 05:40 | 3.501 | 0.412 | 0.339 | 3.162 | 4209 | 415 | 3793 | 413479
1977/12/26 | 06:00:00 | 1977/12/26 06:00 | 3.488 | 0.411 | 0.325 | 3.163 | 4194 | 398 | 3795 | 413479
1977/12/26 | 06:20:00 | 1977/12/26 06:20 | 3.476 | 0.41 | 0.311 | 3.165 | 4179 | 381 | 3797 | 413479
1977/12/26 | 06:40:00 | 1977/12/26 06:40 | 3.463 | 0.409 | 0.296 | 3.167 | 4163 | 364 | 3799 | 413479
1977/12/26 | 07:00:00 | 1977/12/26 07:00 | 3.449 | 0.408 | 0.281 | 3.168 | 4147 | 346 | 3801 | 413479
1977/12/26 | 07:20:00 | 1977/12/26 07:20 | 3.434 | 0.407 | 0.265 | 3.169 | 4130 | 327 | 3802 | 413479
1977/12/26 | 07:40:00 | 1977/12/26 07:40 | 3.42 | 0.406 | 0.249 | 3.171 | 4113 | 308 | 3804 | 413479
1977/12/26 | 08:00:00 | 1977/12/26 08:00 | 3.406 | 0.405 | 0.234 | 3.172 | 4096 | 290 | 3806 | 413479
1977/12/26 | 08:20:00 | 1977/12/26 08:20 | 3.392 | 0.404 | 0.219 | 3.173 | 4079 | 272 | 3807 | 413479
1977/12/26 | 08:40:00 | 1977/12/26 08:40 | 3.378 | 0.403 | 0.204 | 3.174 | 4062 | 254 | 3808 | 413479
1977/12/26 | 09:00:00 | 1977/12/26 09:00 | 3.364 | 0.402 | 0.189 | 3.175 | 4045 | 236 | 3809 | 413479
1977/12/26 | 09:20:00 | 1977/12/26 09:20 | 3.35 | 0.401 | 0.174 | 3.176 | 4028 | 218 | 3811 | 413479
1977/12/26 | 09:40:00 | 1977/12/26 09:40 | 3.335 | 0.4 | 0.158 | 3.177 | 4011 | 199 | 3812 | 413479
1977/12/26 | 10:00:00 | 1977/12/26 10:00 | 3.321 | 0.399 | 0.143 | 3.178 | 3994 | 181 | 3813 | 413479
1977/12/26 | 10:20:00 | 1977/12/26 10:20 | 3.307 | 0.398 | 0.129 | 3.178 | 3977 | 163 | 3813 | 413479
1977/12/26 | 10:40:00 | 1977/12/26 10:40 | 3.293 | 0.397 | 0.114 | 3.179 | 3960 | 146 | 3814 | 413479
1977/12/26 | 11:00:00 | 1977/12/26 11:00 | 3.279 | 0.395 | 0.1 | 3.179 | 3943 | 128 | 3815 | 413479
1977/12/26 | 11:20:00 | 1977/12/26 11:20 | 3.265 | 0.394 | 0.085 | 3.18 | 3926 | 111 | 3816 | 413479
1977/12/26 | 11:40:00 | 1977/12/26 11:40 | 3.251 | 0.393 | 0.071 | 3.18 | 3909 | 94 | 3816 | 413479
1977/12/26 | 12:00:00 | 1977/12/26 12:00 | 3.237 | 0.392 | 0.056 | 3.181 | 3892 | 76 | 3816 | 413479
1977/12/26 | 12:20:00 | 1977/12/26 12:20 | 3.222 | 0.391 | 0.041 | 3.181 | 3875 | 59 | 3817 | 413479
1977/12/26 | 12:40:00 | 1977/12/26 12:40 | 3.208 | 0.39 | 0.027 | 3.181 | 3858 | 41 | 3817 | 413479
1977/12/26 | 13:00:00 | 1977/12/26 13:00 | 3.194 | 0.389 | 0.013 | 3.181 | 3842 | 24 | 3817 | 413479
1977/12/26 | 13:20:00 | 1977/12/26 13:20 | 3.18 | 0.388 | 0 | 3.18 | 3825 | 8 | 3817 | 413479
1977/12/26 | 13:40:00 | 1977/12/26 13:40 | 3.166 | 0.387 | 0 | 3.166 | 3808 | 0 | 3808 | 413479
1977/12/26 | 14:00:00 | 1977/12/26 14:00 | 3.152 | 0.386 | 0 | 3.152 | 3791 | 0 | 3791 | 413479
1977/12/26 | 14:20:00 | 1977/12/26 14:20 | 3.138 | 0.385 | 0 | 3.138 | 3774 | 0 | 3774 | 413479
1977/12/26 | 14:40:00 | 1977/12/26 14:40 | 3.124 | 0.384 | 0 | 3.124 | 3757 | 0 | 3757 | 413479
1977/12/26 | 15:00:00 | 1977/12/26 15:00 | 3.109 | 0.383 | 0 | 3.109 | 3740 | 0 | 3740 | 413479
1977/12/26 | 15:20:00 | 1977/12/26 15:20 | 3.095 | 0.382 | 0 | 3.095 | 3723 | 0 | 3722 | 413479
1977/12/26 | 15:40:00 | 1977/12/26 15:40 | 3.081 | 0.38 | 0 | 3.081 | 3706 | 0 | 3706 | 413479
1977/12/26 | 16:00:00 | 1977/12/26 16:00 | 3.067 | 0.379 | 0 | 3.067 | 3689 | 0 | 3689 | 413479
1977/12/26 | 16:20:00 | 1977/12/26 16:20 | 3.053 | 0.378 | 0 | 3.053 | 3672 | 0 | 3672 | 413479
1977/12/26 | 16:40:00 | 1977/12/26 16:40 | 3.039 | 0.377 | 0 | 3.039 | 3655 | 0 | 3655 | 413479
1977/12/26 | 17:00:00 | 1977/12/26 17:00 | 3.025 | 0.376 | 0 | 3.025 | 3638 | 0 | 3638 | 413479
1977/12/26 | 17:20:00 | 1977/12/26 17:20 | 3.011 | 0.375 | 0 | 3.011 | 3621 | 0 | 3622 | 413479
1977/12/26 | 17:40:00 | 1977/12/26 17:40 | 2.996 | 0.374 | 0 | 2.996 | 3604 | 0 | 3604 | 413479
1977/12/26 | 18:00:00 | 1977/12/26 18:00 | 2.982 | 0.373 | 0 | 2.982 | 3587 | 0 | 3587 | 413479
1977/12/26 | 18:20:00 | 1977/12/26 18:20 | 2.968 | 0.372 | 0 | 2.968 | 3570 | 0 | 3570 | 413479
1977/12/26 | 18:40:00 | 1977/12/26 18:40 | 2.955 | 0.371 | 0 | 2.955 | 3553 | 0 | 3554 | 413479
1977/12/26 | 19:00:00 | 1977/12/26 19:00 | 2.945 | 0.37 | 0 | 2.945 | 3540 | 0 | 3540 | 413479
1977/12/26 | 19:20:00 | 1977/12/26 19:20 | 2.935 | 0.369 | 0 | 2.935 | 3528 | 0 | 3528 | 413479
1977/12/26 | 19:40:00 | 1977/12/26 19:40 | 2.925 | 0.368 | 0 | 2.925 | 3516 | 0 | 3516 | 413479
1977/12/26 | 20:00:00 | 1977/12/26 20:00 | 2.915 | 0.368 | 0 | 2.915 | 3504 | 0 | 3504 | 413479
1977/12/26 | 20:20:00 | 1977/12/26 20:20 | 2.906 | 0.367 | 0 | 2.906 | 3493 | 0 | 3493 | 413479
1977/12/26 | 20:40:00 | 1977/12/26 20:40 | 2.896 | 0.366 | 0 | 2.896 | 3481 | 0 | 3481 | 413479
1977/12/26 | 21:00:00 | 1977/12/26 21:00 | 2.886 | 0.365 | 0 | 2.886 | 3469 | 0 | 3469 | 413479
1977/12/26 | 21:20:00 | 1977/12/26 21:20 | 2.876 | 0.365 | 0 | 2.876 | 3457 | 0 | 3457 | 413479
1977/12/26 | 21:40:00 | 1977/12/26 21:40 | 2.866 | 0.364 | 0 | 2.866 | 3445 | 0 | 3445 | 413479
1977/12/26 | 22:00:00 | 1977/12/26 22:00 | 2.856 | 0.363 | 0 | 2.856 | 3433 | 0 | 3433 | 413479
1977/12/26 | 22:20:00 | 1977/12/26 22:20 | 2.846 | 0.362 | 0 | 2.846 | 3421 | 0 | 3421 | 413479
1977/12/26 | 22:40:00 | 1977/12/26 22:40 | 2.836 | 0.361 | 0 | 2.836 | 3410 | 0 | 3409 | 413479
1977/12/26 | 23:00:00 | 1977/12/26 23:00 | 2.827 | 0.361 | 0 | 2.827 | 3398 | 0 | 3398 | 413479
1977/12/26 | 23:20:00 | 1977/12/26 23:20 | 2.817 | 0.36 | 0 | 2.817 | 3386 | 0 | 3386 | 413479
1977/12/26 | 23:40:00 | 1977/12/26 23:40 | 2.807 | 0.359 | 0 | 2.807 | 3374 | 0 | 3374 | 413479
1977/12/27 | 00:00:00 | 1977/12/27 00:00 | 2.797 | 0.358 | 0 | 2.797 | 3362 | 0 | 3362 | 413479
1977/12/27 | 00:20:00 | 1977/12/27 00:20 | 2.787 | 0.357 | 0 | 2.787 | 3350 | 0 | 3350 | 413479
1977/12/27 | 00:40:00 | 1977/12/27 00:40 | 2.777 | 0.357 | 0 | 2.777 | 3339 | 0 | 3338 | 413479
1977/12/27 | 01:00:00 | 1977/12/27 01:00 | 2.767 | 0.356 | 0 | 2.767 | 3327 | 0 | 3326 | 413479
1977/12/27 | 01:20:00 | 1977/12/27 01:20 | 2.757 | 0.355 | 0 | 2.757 | 3315 | 0 | 3314 | 413479
1977/12/27 | 01:40:00 | 1977/12/27 01:40 | 2.748 | 0.354 | 0 | 2.748 | 3303 | 0 | 3303 | 413479
1977/12/27 | 02:00:00 | 1977/12/27 02:00 | 2.738 | 0.353 | 0 | 2.738 | 3291 | 0 | 3292 | 413479
1977/12/27 | 02:20:00 | 1977/12/27 02:20 | 2.728 | 0.353 | 0 | 2.728 | 3279 | 0 | 3280 | 413479
1977/12/27 | 02:40:00 | 1977/12/27 02:40 | 2.718 | 0.352 | 0 | 2.718 | 3267 | 0 | 3268 | 413479
1977/12/27 | 03:00:00 | 1977/12/27 03:00 | 2.708 | 0.351 | 0 | 2.708 | 3256 | 0 | 3256 | 413479
1977/12/27 | 03:20:00 | 1977/12/27 03:20 | 2.698 | 0.35 | 0 | 2.698 | 3244 | 0 | 3244 | 413479
1977/12/27 | 03:40:00 | 1977/12/27 03:40 | 2.688 | 0.35 | 0 | 2.688 | 3232 | 0 | 3232 | 413479
1977/12/27 | 04:00:00 | 1977/12/27 04:00 | 2.679 | 0.349 | 0 | 2.679 | 3220 | 0 | 3220 | 413479
1977/12/27 | 04:20:00 | 1977/12/27 04:20 | 2.67 | 0.348 | 0 | 2.67 | 3210 | 0 | 3209 | 413479
1977/12/27 | 04:40:00 | 1977/12/27 04:40 | 2.662 | 0.347 | 0 | 2.662 | 3200 | 0 | 3199 | 413479
1977/12/27 | 05:00:00 | 1977/12/27 05:00 | 2.654 | 0.347 | 0 | 2.654 | 3189 | 0 | 3190 | 413479
1977/12/27 | 05:20:00 | 1977/12/27 05:20 | 2.645 | 0.346 | 0 | 2.645 | 3179 | 0 | 3179 | 413479
1977/12/27 | 05:40:00 | 1977/12/27 05:40 | 2.637 | 0.345 | 0 | 2.637 | 3169 | 0 | 3169 | 413479
1977/12/27 | 06:00:00 | 1977/12/27 06:00 | 2.629 | 0.345 | 0 | 2.629 | 3159 | 0 | 3160 | 413479
1977/12/27 | 06:20:00 | 1977/12/27 06:20 | 2.62 | 0.344 | 0 | 2.62 | 3149 | 0 | 3149 | 413479
1977/12/27 | 06:40:00 | 1977/12/27 06:40 | 2.612 | 0.343 | 0 | 2.612 | 3139 | 0 | 3139 | 413479
1977/12/27 | 07:00:00 | 1977/12/27 07:00 | 2.603 | 0.343 | 0 | 2.603 | 3129 | 0 | 3129 | 413479
1977/12/27 | 07:20:00 | 1977/12/27 07:20 | 2.595 | 0.342 | 0 | 2.595 | 3119 | 0 | 3119 | 413479
1977/12/27 | 07:40:00 | 1977/12/27 07:40 | 2.587 | 0.341 | 0 | 2.587 | 3109 | 0 | 3109 | 413479
1977/12/27 | 08:00:00 | 1977/12/27 08:00 | 2.578 | 0.341 | 0 | 2.578 | 3099 | 0 | 3099 | 413479
1977/12/27 | 08:20:00 | 1977/12/27 08:20 | 2.57 | 0.34 | 0 | 2.57 | 3089 | 0 | 3089 | 413479
1977/12/27 | 08:40:00 | 1977/12/27 08:40 | 2.561 | 0.339 | 0 | 2.561 | 3079 | 0 | 3079 | 413479
1977/12/27 | 09:00:00 | 1977/12/27 09:00 | 2.553 | 0.338 | 0 | 2.553 | 3069 | 0 | 3068 | 413479
1977/12/27 | 09:20:00 | 1977/12/27 09:20 | 2.545 | 0.338 | 0 | 2.545 | 3059 | 0 | 3059 | 413479
1977/12/27 | 09:40:00 | 1977/12/27 09:40 | 2.536 | 0.337 | 0 | 2.536 | 3048 | 0 | 3049 | 413479
1977/12/27 | 10:00:00 | 1977/12/27 10:00 | 2.529 | 0.336 | 0 | 2.529 | 3039 | 0 | 3039 | 413479
1977/12/27 | 10:20:00 | 1977/12/27 10:20 | 2.521 | 0.336 | 0 | 2.521 | 3030 | 0 | 3030 | 413479
1977/12/27 | 10:40:00 | 1977/12/27 10:40 | 2.514 | 0.335 | 0 | 2.514 | 3021 | 0 | 3021 | 413479
1977/12/27 | 11:00:00 | 1977/12/27 11:00 | 2.507 | 0.335 | 0 | 2.507 | 3012 | 0 | 3013 | 413479
1977/12/27 | 11:20:00 | 1977/12/27 11:20 | 2.499 | 0.334 | 0 | 2.499 | 3004 | 0 | 3004 | 413479
1977/12/27 | 11:40:00 | 1977/12/27 11:40 | 2.492 | 0.333 | 0 | 2.492 | 2995 | 0 | 2995 | 413479
1977/12/27 | 12:00:00 | 1977/12/27 12:00 | 2.485 | 0.333 | 0 | 2.485 | 2986 | 0 | 2986 | 413479
1977/12/27 | 12:20:00 | 1977/12/27 12:20 | 2.477 | 0.332 | 0 | 2.477 | 2977 | 0 | 2977 | 413479
1977/12/27 | 12:40:00 | 1977/12/27 12:40 | 2.47 | 0.332 | 0 | 2.47 | 2968 | 0 | 2968 | 413479
1977/12/27 | 13:00:00 | 1977/12/27 13:00 | 2.462 | 0.331 | 0 | 2.462 | 2959 | 0 | 2959 | 413479
1977/12/27 | 13:20:00 | 1977/12/27 13:20 | 2.455 | 0.33 | 0 | 2.455 | 2951 | 0 | 2950 | 413479
1977/12/27 | 13:40:00 | 1977/12/27 13:40 | 2.448 | 0.33 | 0 | 2.448 | 2942 | 0 | 2942 | 413479
1977/12/27 | 14:00:00 | 1977/12/27 14:00 | 2.44 | 0.329 | 0 | 2.44 | 2933 | 0 | 2933 | 413479
1977/12/27 | 14:20:00 | 1977/12/27 14:20 | 2.433 | 0.328 | 0 | 2.433 | 2924 | 0 | 2924 | 413479
1977/12/27 | 14:40:00 | 1977/12/27 14:40 | 2.426 | 0.328 | 0 | 2.426 | 2915 | 0 | 2915 | 413479
1977/12/27 | 15:00:00 | 1977/12/27 15:00 | 2.418 | 0.327 | 0 | 2.418 | 2906 | 0 | 2906 | 413479
1977/12/27 | 15:20:00 | 1977/12/27 15:20 | 2.413 | 0.327 | 0 | 2.413 | 2898 | 0 | 2899 | 413479
1977/12/27 | 15:40:00 | 1977/12/27 15:40 | 2.408 | 0.326 | 0 | 2.408 | 2893 | 0 | 2893 | 413479
1977/12/27 | 16:00:00 | 1977/12/27 16:00 | 2.404 | 0.326 | 0 | 2.404 | 2888 | 0 | 2887 | 413479
1977/12/27 | 16:20:00 | 1977/12/27 16:20 | 2.4 | 0.326 | 0 | 2.4 | 2882 | 0 | 2882 | 413479
1977/12/27 | 16:40:00 | 1977/12/27 16:40 | 2.395 | 0.325 | 0 | 2.395 | 2877 | 0 | 2877 | 413479
1977/12/27 | 17:00:00 | 1977/12/27 17:00 | 2.391 | 0.325 | 0 | 2.391 | 2872 | 0 | 2872 | 413479
1977/12/27 | 17:20:00 | 1977/12/27 17:20 | 2.386 | 0.324 | 0 | 2.386 | 2866 | 0 | 2866 | 413479
1977/12/27 | 17:40:00 | 1977/12/27 17:40 | 2.382 | 0.324 | 0 | 2.382 | 2861 | 0 | 2861 | 413479
1977/12/27 | 18:00:00 | 1977/12/27 18:00 | 2.377 | 0.324 | 0 | 2.377 | 2855 | 0 | 2855 | 413479
1977/12/27 | 18:20:00 | 1977/12/27 18:20 | 2.373 | 0.323 | 0 | 2.373 | 2850 | 0 | 2850 | 413479
1977/12/27 | 18:40:00 | 1977/12/27 18:40 | 2.368 | 0.323 | 0 | 2.368 | 2845 | 0 | 2845 | 413479
1977/12/27 | 19:00:00 | 1977/12/27 19:00 | 2.364 | 0.323 | 0 | 2.364 | 2839 | 0 | 2839 | 413479
1977/12/27 | 19:20:00 | 1977/12/27 19:20 | 2.36 | 0.322 | 0 | 2.36 | 2834 | 0 | 2834 | 413479
1977/12/27 | 19:40:00 | 1977/12/27 19:40 | 2.355 | 0.322 | 0 | 2.355 | 2829 | 0 | 2829 | 413479
1977/12/27 | 20:00:00 | 1977/12/27 20:00 | 2.351 | 0.321 | 0 | 2.351 | 2823 | 0 | 2824 | 413479
1977/12/27 | 20:20:00 | 1977/12/27 20:20 | 2.346 | 0.321 | 0 | 2.346 | 2818 | 0 | 2818 | 413479
1977/12/27 | 20:40:00 | 1977/12/27 20:40 | 2.342 | 0.321 | 0 | 2.342 | 2813 | 0 | 2813 | 413479
1977/12/27 | 21:00:00 | 1977/12/27 21:00 | 2.337 | 0.32 | 0 | 2.337 | 2807 | 0 | 2807 | 413479
1977/12/27 | 21:20:00 | 1977/12/27 21:20 | 2.333 | 0.32 | 0 | 2.333 | 2802 | 0 | 2802 | 413479
1977/12/27 | 21:40:00 | 1977/12/27 21:40 | 2.328 | 0.32 | 0 | 2.328 | 2797 | 0 | 2797 | 413479
1977/12/27 | 22:00:00 | 1977/12/27 22:00 | 2.324 | 0.319 | 0 | 2.324 | 2791 | 0 | 2791 | 413479
1977/12/27 | 22:20:00 | 1977/12/27 22:20 | 2.32 | 0.319 | 0 | 2.32 | 2786 | 0 | 2786 | 413479
1977/12/27 | 22:40:00 | 1977/12/27 22:40 | 2.315 | 0.318 | 0 | 2.315 | 2781 | 0 | 2781 | 413479
1977/12/27 | 23:00:00 | 1977/12/27 23:00 | 2.311 | 0.318 | 0 | 2.311 | 2775 | 0 | 2776 | 413479
1977/12/27 | 23:20:00 | 1977/12/27 23:20 | 2.306 | 0.318 | 0 | 2.306 | 2770 | 0 | 2770 | 413479
1977/12/27 | 23:40:00 | 1977/12/27 23:40 | 2.302 | 0.317 | 0 | 2.302 | 2765 | 0 | 2765 | 413479
1977/12/28 | 00:00:00 | 1977/12/28 00:00 | 2.298 | 0.317 | 0 | 2.298 | 2760 | 0 | 2760 | 413479
1977/12/28 | 00:20:00 | 1977/12/28 00:20 | 2.293 | 0.316 | 0 | 2.293 | 2754 | 0 | 2755 | 413479
1977/12/28 | 00:40:00 | 1977/12/28 00:40 | 2.289 | 0.316 | 0 | 2.289 | 2749 | 0 | 2749 | 413479
1977/12/28 | 01:00:00 | 1977/12/28 01:00 | 2.285 | 0.316 | 0 | 2.285 | 2744 | 0 | 2744 | 413479
1977/12/28 | 01:20:00 | 1977/12/28 01:20 | 2.28 | 0.315 | 0 | 2.28 | 2739 | 0 | 2739 | 413479
1977/12/28 | 01:40:00 | 1977/12/28 01:40 | 2.276 | 0.315 | 0 | 2.276 | 2734 | 0 | 2734 | 413479
1977/12/28 | 02:00:00 | 1977/12/28 02:00 | 2.271 | 0.315 | 0 | 2.271 | 2728 | 0 | 2728 | 413479
1977/12/28 | 02:20:00 | 1977/12/28 02:20 | 2.267 | 0.314 | 0 | 2.267 | 2723 | 0 | 2723 | 413479
1977/12/28 | 02:40:00 | 1977/12/28 02:40 | 2.263 | 0.314 | 0 | 2.263 | 2718 | 0 | 2718 | 413479
1977/12/28 | 03:00:00 | 1977/12/28 03:00 | 2.258 | 0.313 | 0 | 2.258 | 2713 | 0 | 2713 | 413479
1977/12/28 | 03:20:00 | 1977/12/28 03:20 | 2.254 | 0.313 | 0 | 2.254 | 2708 | 0 | 2707 | 413479
1977/12/28 | 03:40:00 | 1977/12/28 03:40 | 2.25 | 0.313 | 0 | 2.25 | 2702 | 0 | 2702 | 413479
1977/12/28 | 04:00:00 | 1977/12/28 04:00 | 2.245 | 0.312 | 0 | 2.245 | 2697 | 0 | 2697 | 413479
1977/12/28 | 04:20:00 | 1977/12/28 04:20 | 2.241 | 0.312 | 0 | 2.241 | 2692 | 0 | 2692 | 413479
1977/12/28 | 04:40:00 | 1977/12/28 04:40 | 2.237 | 0.312 | 0 | 2.237 | 2687 | 0 | 2687 | 413479
1977/12/28 | 05:00:00 | 1977/12/28 05:00 | 2.232 | 0.311 | 0 | 2.232 | 2681 | 0 | 2681 | 413479
1977/12/28 | 05:20:00 | 1977/12/28 05:20 | 2.227 | 0.311 | 0 | 2.227 | 2676 | 0 | 2675 | 413479
1977/12/28 | 05:40:00 | 1977/12/28 05:40 | 2.221 | 0.31 | 0 | 2.221 | 2669 | 0 | 2669 | 413479
1977/12/28 | 06:00:00 | 1977/12/28 06:00 | 2.215 | 0.31 | 0 | 2.215 | 2662 | 0 | 2662 | 413479
1977/12/28 | 06:20:00 | 1977/12/28 06:20 | 2.209 | 0.309 | 0 | 2.209 | 2655 | 0 | 2654 | 413479
1977/12/28 | 06:40:00 | 1977/12/28 06:40 | 2.203 | 0.309 | 0 | 2.203 | 2648 | 0 | 2647 | 413479
1977/12/28 | 07:00:00 | 1977/12/28 07:00 | 2.197 | 0.308 | 0 | 2.197 | 2640 | 0 | 2640 | 413479
1977/12/28 | 07:20:00 | 1977/12/28 07:20 | 2.19 | 0.308 | 0 | 2.19 | 2633 | 0 | 2632 | 413479
1977/12/28 | 07:40:00 | 1977/12/28 07:40 | 2.183 | 0.307 | 0 | 2.183 | 2624 | 0 | 2624 | 413479
1977/12/28 | 08:00:00 | 1977/12/28 08:00 | 2.175 | 0.306 | 0 | 2.175 | 2615 | 0 | 2615 | 413479
1977/12/28 | 08:20:00 | 1977/12/28 08:20 | 2.168 | 0.306 | 0 | 2.168 | 2606 | 0 | 2606 | 413479
1977/12/28 | 08:40:00 | 1977/12/28 08:40 | 2.161 | 0.305 | 0 | 2.161 | 2597 | 0 | 2597 | 413479
1977/12/28 | 09:00:00 | 1977/12/28 09:00 | 2.153 | 0.304 | 0 | 2.153 | 2588 | 0 | 2588 | 413479
1977/12/28 | 09:20:00 | 1977/12/28 09:20 | 2.146 | 0.304 | 0 | 2.146 | 2580 | 0 | 2579 | 413479
1977/12/28 | 09:40:00 | 1977/12/28 09:40 | 2.139 | 0.303 | 0 | 2.139 | 2571 | 0 | 2571 | 413479
1977/12/28 | 10:00:00 | 1977/12/28 10:00 | 2.131 | 0.302 | 0 | 2.131 | 2562 | 0 | 2562 | 413479
1977/12/28 | 10:20:00 | 1977/12/28 10:20 | 2.124 | 0.302 | 0 | 2.124 | 2553 | 0 | 2553 | 413479
1977/12/28 | 10:40:00 | 1977/12/28 10:40 | 2.116 | 0.301 | 0 | 2.116 | 2544 | 0 | 2544 | 413479
1977/12/28 | 11:00:00 | 1977/12/28 11:00 | 2.109 | 0.3 | 0 | 2.109 | 2535 | 0 | 2535 | 413479
1977/12/28 | 11:20:00 | 1977/12/28 11:20 | 2.102 | 0.3 | 0 | 2.102 | 2526 | 0 | 2527 | 413479
1977/12/28 | 11:40:00 | 1977/12/28 11:40 | 2.094 | 0.299 | 0 | 2.094 | 2518 | 0 | 2518 | 413479
1977/12/28 | 12:00:00 | 1977/12/28 12:00 | 2.087 | 0.298 | 0 | 2.087 | 2509 | 0 | 2509 | 413479
1977/12/28 | 12:20:00 | 1977/12/28 12:20 | 2.079 | 0.298 | 0 | 2.079 | 2500 | 0 | 2500 | 413479
1977/12/28 | 12:40:00 | 1977/12/28 12:40 | 2.072 | 0.297 | 0 | 2.072 | 2491 | 0 | 2491 | 413479
1977/12/28 | 13:00:00 | 1977/12/28 13:00 | 2.07 | 0.297 | 0 | 2.07 | 2485 | 0 | 2485 | 413479
1977/12/28 | 13:20:00 | 1977/12/28 13:20 | 2.069 | 0.297 | 0 | 2.069 | 2484 | 0 | 2483 | 413479
1977/12/28 | 13:40:00 | 1977/12/28 13:40 | 2.068 | 0.297 | 0 | 2.068 | 2482 | 0 | 2482 | 413479
1977/12/28 | 14:00:00 | 1977/12/28 14:00 | 2.067 | 0.297 | 0 | 2.067 | 2481 | 0 | 2481 | 413479
1977/12/28 | 14:20:00 | 1977/12/28 14:20 | 2.065 | 0.296 | 0 | 2.065 | 2479 | 0 | 2479 | 413479
1977/12/28 | 14:40:00 | 1977/12/28 14:40 | 2.064 | 0.296 | 0 | 2.064 | 2478 | 0 | 2477 | 413479
1977/12/28 | 15:00:00 | 1977/12/28 15:00 | 2.063 | 0.296 | 0 | 2.063 | 2476 | 0 | 2476 | 413479
1977/12/28 | 15:20:00 | 1977/12/28 15:20 | 2.062 | 0.296 | 0 | 2.062 | 2475 | 0 | 2475 | 413479
1977/12/28 | 15:40:00 | 1977/12/28 15:40 | 2.061 | 0.296 | 0 | 2.061 | 2474 | 0 | 2474 | 413479
1977/12/28 | 16:00:00 | 1977/12/28 16:00 | 2.059 | 0.296 | 0 | 2.059 | 2472 | 0 | 2472 | 413479
1977/12/28 | 16:20:00 | 1977/12/28 16:20 | 2.058 | 0.296 | 0 | 2.058 | 2471 | 0 | 2470 | 413479
1977/12/28 | 16:40:00 | 1977/12/28 16:40 | 2.057 | 0.296 | 0 | 2.057 | 2469 | 0 | 2469 | 413479
1977/12/28 | 17:00:00 | 1977/12/28 17:00 | 2.056 | 0.296 | 0 | 2.056 | 2468 | 0 | 2468 | 413479
1977/12/28 | 17:20:00 | 1977/12/28 17:20 | 2.055 | 0.296 | 0 | 2.055 | 2466 | 0 | 2467 | 413479
1977/12/28 | 17:40:00 | 1977/12/28 17:40 | 2.053 | 0.295 | 0 | 2.053 | 2465 | 0 | 2465 | 413479
1977/12/28 | 18:00:00 | 1977/12/28 18:00 | 2.052 | 0.295 | 0 | 2.052 | 2463 | 0 | 2463 | 413479
1977/12/28 | 18:20:00 | 1977/12/28 18:20 | 2.051 | 0.295 | 0 | 2.051 | 2462 | 0 | 2462 | 413479
1977/12/28 | 18:40:00 | 1977/12/28 18:40 | 2.05 | 0.295 | 0 | 2.05 | 2461 | 0 | 2461 | 413479
1977/12/28 | 19:00:00 | 1977/12/28 19:00 | 2.048 | 0.295 | 0 | 2.048 | 2459 | 0 | 2459 | 413479
1977/12/28 | 19:20:00 | 1977/12/28 19:20 | 2.043 | 0.294 | 0 | 2.043 | 2455 | 0 | 2455 | 413479
1977/12/28 | 19:40:00 | 1977/12/28 19:40 | 2.039 | 0.294 | 0 | 2.039 | 2449 | 0 | 2449 | 413479
1977/12/28 | 20:00:00 | 1977/12/28 20:00 | 2.034 | 0.294 | 0 | 2.034 | 2444 | 0 | 2444 | 413479
1977/12/28 | 20:20:00 | 1977/12/28 20:20 | 2.03 | 0.293 | 0 | 2.03 | 2438 | 0 | 2438 | 413479
1977/12/28 | 20:40:00 | 1977/12/28 20:40 | 2.025 | 0.293 | 0 | 2.025 | 2433 | 0 | 2433 | 413479
1977/12/28 | 21:00:00 | 1977/12/28 21:00 | 2.021 | 0.292 | 0 | 2.021 | 2427 | 0 | 2428 | 413479
1977/12/28 | 21:20:00 | 1977/12/28 21:20 | 2.016 | 0.292 | 0 | 2.016 | 2422 | 0 | 2422 | 413479
1977/12/28 | 21:40:00 | 1977/12/28 21:40 | 2.011 | 0.292 | 0 | 2.011 | 2417 | 0 | 2416 | 413479
1977/12/28 | 22:00:00 | 1977/12/28 22:00 | 2.007 | 0.291 | 0 | 2.007 | 2411 | 0 | 2411 | 413479
1977/12/28 | 22:20:00 | 1977/12/28 22:20 | 2.002 | 0.291 | 0 | 2.002 | 2406 | 0 | 2405 | 413479
1977/12/28 | 22:40:00 | 1977/12/28 22:40 | 1.998 | 0.29 | 0 | 1.998 | 2400 | 0 | 2400 | 413479
1977/12/28 | 23:00:00 | 1977/12/28 23:00 | 1.993 | 0.29 | 0 | 1.993 | 2395 | 0 | 2395 | 413479
1977/12/28 | 23:20:00 | 1977/12/28 23:20 | 1.989 | 0.29 | 0 | 1.989 | 2389 | 0 | 2389 | 413479
1977/12/28 | 23:40:00 | 1977/12/28 23:40 | 1.984 | 0.289 | 0 | 1.984 | 2384 | 0 | 2384 | 413479
1977/12/29 | 00:00:00 | 1977/12/29 00:00 | 1.98 | 0.289 | 0 | 1.98 | 2378 | 0 | 2378 | 413479
1977/12/29 | 00:20:00 | 1977/12/29 00:20 | 1.975 | 0.288 | 0 | 1.975 | 2373 | 0 | 2373 | 413479
1977/12/29 | 00:40:00 | 1977/12/29 00:40 | 1.971 | 0.288 | 0 | 1.971 | 2368 | 0 | 2368 | 413479
1977/12/29 | 01:00:00 | 1977/12/29 01:00 | 1.966 | 0.287 | 0 | 1.966 | 2362 | 0 | 2362 | 413479
1977/12/29 | 01:20:00 | 1977/12/29 01:20 | 1.962 | 0.287 | 0 | 1.962 | 2357 | 0 | 2357 | 413479
1977/12/29 | 01:40:00 | 1977/12/29 01:40 | 1.957 | 0.287 | 0 | 1.957 | 2351 | 0 | 2351 | 413479
1977/12/29 | 02:00:00 | 1977/12/29 02:00 | 1.953 | 0.286 | 0 | 1.953 | 2346 | 0 | 2346 | 413479
1977/12/29 | 02:20:00 | 1977/12/29 02:20 | 1.948 | 0.286 | 0 | 1.948 | 2340 | 0 | 2341 | 413479
1977/12/29 | 02:40:00 | 1977/12/29 02:40 | 1.944 | 0.285 | 0 | 1.944 | 2335 | 0 | 2335 | 413479
1977/12/29 | 03:00:00 | 1977/12/29 03:00 | 1.939 | 0.285 | 0 | 1.939 | 2330 | 0 | 2330 | 413479
1977/12/29 | 03:20:00 | 1977/12/29 03:20 | 1.934 | 0.285 | 0 | 1.934 | 2324 | 0 | 2324 | 413479
1977/12/29 | 03:40:00 | 1977/12/29 03:40 | 1.929 | 0.284 | 0 | 1.929 | 2318 | 0 | 2318 | 413479
1977/12/29 | 04:00:00 | 1977/12/29 04:00 | 1.924 | 0.284 | 0 | 1.924 | 2311 | 0 | 2312 | 413479
1977/12/29 | 04:20:00 | 1977/12/29 04:20 | 1.919 | 0.283 | 0 | 1.919 | 2305 | 0 | 2306 | 413479
1977/12/29 | 04:40:00 | 1977/12/29 04:40 | 1.913 | 0.283 | 0 | 1.913 | 2299 | 0 | 2299 | 413479
1977/12/29 | 05:00:00 | 1977/12/29 05:00 | 1.908 | 0.282 | 0 | 1.908 | 2293 | 0 | 2293 | 413479
1977/12/29 | 05:20:00 | 1977/12/29 05:20 | 1.903 | 0.282 | 0 | 1.903 | 2287 | 0 | 2287 | 413479
1977/12/29 | 05:40:00 | 1977/12/29 05:40 | 1.898 | 0.281 | 0 | 1.898 | 2281 | 0 | 2281 | 413479
1977/12/29 | 06:00:00 | 1977/12/29 06:00 | 1.893 | 0.281 | 0 | 1.893 | 2274 | 0 | 2275 | 413479
1977/12/29 | 06:20:00 | 1977/12/29 06:20 | 1.888 | 0.28 | 0 | 1.888 | 2268 | 0 | 2269 | 413479
1977/12/29 | 06:40:00 | 1977/12/29 06:40 | 1.883 | 0.28 | 0 | 1.883 | 2262 | 0 | 2263 | 413479
1977/12/29 | 07:00:00 | 1977/12/29 07:00 | 1.877 | 0.279 | 0 | 1.877 | 2256 | 0 | 2256 | 413479
1977/12/29 | 07:20:00 | 1977/12/29 07:20 | 1.872 | 0.279 | 0 | 1.872 | 2250 | 0 | 2249 | 413479
1977/12/29 | 07:40:00 | 1977/12/29 07:40 | 1.867 | 0.278 | 0 | 1.867 | 2244 | 0 | 2243 | 413479

## Event 17
Hydrograph info for event 17 for X1H021 in period 19751001 to 20260303
Hydrograph period: 1977/12/30 11:40:00 to 1978/01/05 21:00:00 Date of peak: 1978/01/01 16:20:00 Peak flow: 15.385m³/sec
Date | Time | Date + Time | Observed (m³/sec) | Observed H(m) | Q-Dxi (m³/sec) | Q-Bxi (m³/sec) | Q-Txi (m³) | Q-Dxi (m³) | Q-Bxi (m³) | Cum. Q-Dri (m³)
1977/12/30 | 11:40:00 | 1977/12/30 11:40 | 1.856 | 0.277 | 1.851 | 0.005 | 0 | 0 | 0 | 0
1977/12/30 | 12:00:00 | 1977/12/30 12:00 | 1.874 | 0.279 | 1.86 | 0.014 | 2238 | 2227 | 11 | 2227
1977/12/30 | 12:20:00 | 1977/12/30 12:20 | 1.939 | 0.285 | 1.916 | 0.023 | 2288 | 2265 | 22 | 4492
1977/12/30 | 12:40:00 | 1977/12/30 12:40 | 1.982 | 0.289 | 1.949 | 0.033 | 2360 | 2319 | 34 | 6811
1977/12/30 | 13:00:00 | 1977/12/30 13:00 | 2.003 | 0.291 | 1.96 | 0.043 | 2391 | 2345 | 46 | 9156
1977/12/30 | 13:20:00 | 1977/12/30 13:20 | 2.004 | 0.291 | 1.951 | 0.053 | 2412 | 2347 | 57 | 11503
1977/12/30 | 13:40:00 | 1977/12/30 13:40 | 1.975 | 0.288 | 1.913 | 0.062 | 2387 | 2318 | 69 | 13821
1977/12/30 | 14:00:00 | 1977/12/30 14:00 | 2.2 | 0.308 | 2.128 | 0.072 | 2490 | 2424 | 81 | 16245
1977/12/30 | 14:20:00 | 1977/12/30 14:20 | 2.46 | 0.331 | 2.376 | 0.084 | 2792 | 2702 | 94 | 18947
1977/12/30 | 14:40:00 | 1977/12/30 14:40 | 2.523 | 0.336 | 2.427 | 0.096 | 3020 | 2882 | 108 | 21829
1977/12/30 | 15:00:00 | 1977/12/30 15:00 | 2.514 | 0.335 | 2.406 | 0.108 | 3026 | 2900 | 122 | 24729
1977/12/30 | 15:20:00 | 1977/12/30 15:20 | 2.482 | 0.332 | 2.362 | 0.12 | 2998 | 2861 | 137 | 27590
1977/12/30 | 15:40:00 | 1977/12/30 15:40 | 2.45 | 0.33 | 2.318 | 0.132 | 2959 | 2808 | 151 | 30398
1977/12/30 | 16:00:00 | 1977/12/30 16:00 | 2.418 | 0.327 | 2.275 | 0.143 | 2921 | 2756 | 165 | 33154
1977/12/30 | 16:20:00 | 1977/12/30 16:20 | 2.387 | 0.324 | 2.233 | 0.154 | 2883 | 2704 | 179 | 35858
1977/12/30 | 16:40:00 | 1977/12/30 16:40 | 2.355 | 0.322 | 2.189 | 0.166 | 2845 | 2653 | 192 | 38511
1977/12/30 | 17:00:00 | 1977/12/30 17:00 | 2.323 | 0.319 | 2.147 | 0.176 | 2807 | 2602 | 205 | 41113
1977/12/30 | 17:20:00 | 1977/12/30 17:20 | 2.291 | 0.316 | 2.104 | 0.187 | 2769 | 2550 | 218 | 43663
1977/12/30 | 17:40:00 | 1977/12/30 17:40 | 2.26 | 0.314 | 2.063 | 0.197 | 2731 | 2500 | 231 | 46163
1977/12/30 | 18:00:00 | 1977/12/30 18:00 | 2.228 | 0.311 | 2.02 | 0.208 | 2692 | 2450 | 243 | 48613
1977/12/30 | 18:20:00 | 1977/12/30 18:20 | 2.221 | 0.31 | 2.003 | 0.218 | 2665 | 2414 | 255 | 51027
1977/12/30 | 18:40:00 | 1977/12/30 18:40 | 2.224 | 0.31 | 1.996 | 0.228 | 2667 | 2400 | 267 | 53427
1977/12/30 | 19:00:00 | 1977/12/30 19:00 | 2.227 | 0.311 | 1.989 | 0.238 | 2670 | 2391 | 279 | 55818
1977/12/30 | 19:20:00 | 1977/12/30 19:20 | 2.239 | 0.312 | 1.991 | 0.248 | 2675 | 2388 | 291 | 58206
1977/12/30 | 19:40:00 | 1977/12/30 19:40 | 2.327 | 0.319 | 2.069 | 0.258 | 2740 | 2436 | 303 | 60642
1977/12/30 | 20:00:00 | 1977/12/30 20:00 | 2.416 | 0.327 | 2.147 | 0.269 | 2846 | 2530 | 316 | 63172
1977/12/30 | 20:20:00 | 1977/12/30 20:20 | 2.433 | 0.328 | 2.154 | 0.279 | 2909 | 2581 | 329 | 65753
1977/12/30 | 20:40:00 | 1977/12/30 20:40 | 2.45 | 0.33 | 2.16 | 0.29 | 2930 | 2588 | 342 | 68341
1977/12/30 | 21:00:00 | 1977/12/30 21:00 | 2.606 | 0.343 | 2.305 | 0.301 | 3025 | 2679 | 355 | 71020
1977/12/30 | 21:20:00 | 1977/12/30 21:20 | 2.681 | 0.349 | 2.368 | 0.313 | 3189 | 2804 | 369 | 73824
1977/12/30 | 21:40:00 | 1977/12/30 21:40 | 2.715 | 0.352 | 2.39 | 0.325 | 3237 | 2855 | 383 | 76679
1977/12/30 | 22:00:00 | 1977/12/30 22:00 | 2.722 | 0.352 | 2.385 | 0.337 | 3264 | 2865 | 397 | 79544
1977/12/30 | 22:20:00 | 1977/12/30 22:20 | 2.727 | 0.353 | 2.378 | 0.349 | 3270 | 2858 | 411 | 82402
1977/12/30 | 22:40:00 | 1977/12/30 22:40 | 2.726 | 0.353 | 2.365 | 0.361 | 3275 | 2846 | 426 | 85248
1977/12/30 | 23:00:00 | 1977/12/30 23:00 | 2.7 | 0.351 | 2.328 | 0.372 | 3255 | 2816 | 440 | 88064
1977/12/30 | 23:20:00 | 1977/12/30 23:20 | 2.674 | 0.348 | 2.29 | 0.384 | 3224 | 2770 | 454 | 90834
1977/12/30 | 23:40:00 | 1977/12/30 23:40 | 2.65 | 0.346 | 2.255 | 0.395 | 3194 | 2727 | 468 | 93561
1977/12/31 | 00:00:00 | 1977/12/31 00:00 | 2.627 | 0.344 | 2.22 | 0.407 | 3166 | 2685 | 481 | 96246
1977/12/31 | 00:20:00 | 1977/12/31 00:20 | 2.603 | 0.343 | 2.185 | 0.418 | 3138 | 2643 | 495 | 98889
1977/12/31 | 00:40:00 | 1977/12/31 00:40 | 2.579 | 0.341 | 2.15 | 0.429 | 3109 | 2601 | 508 | 101490
1977/12/31 | 01:00:00 | 1977/12/31 01:00 | 2.556 | 0.339 | 2.117 | 0.439 | 3081 | 2560 | 521 | 104050
1977/12/31 | 01:20:00 | 1977/12/31 01:20 | 2.532 | 0.337 | 2.082 | 0.45 | 3053 | 2519 | 533 | 106569
1977/12/31 | 01:40:00 | 1977/12/31 01:40 | 2.508 | 0.335 | 2.048 | 0.46 | 3024 | 2478 | 546 | 109047
1977/12/31 | 02:00:00 | 1977/12/31 02:00 | 2.485 | 0.333 | 2.015 | 0.47 | 2996 | 2438 | 558 | 111485
1977/12/31 | 02:20:00 | 1977/12/31 02:20 | 2.464 | 0.331 | 1.984 | 0.48 | 2968 | 2399 | 570 | 113884
1977/12/31 | 02:40:00 | 1977/12/31 02:40 | 2.473 | 0.332 | 1.983 | 0.49 | 2962 | 2380 | 582 | 116264
1977/12/31 | 03:00:00 | 1977/12/31 03:00 | 2.481 | 0.332 | 1.981 | 0.5 | 2972 | 2378 | 594 | 118642
1977/12/31 | 03:20:00 | 1977/12/31 03:20 | 2.49 | 0.333 | 1.98 | 0.51 | 2982 | 2376 | 606 | 121018
1977/12/31 | 03:40:00 | 1977/12/31 03:40 | 2.498 | 0.334 | 1.978 | 0.52 | 2992 | 2375 | 618 | 123393
1977/12/31 | 04:00:00 | 1977/12/31 04:00 | 2.506 | 0.335 | 1.976 | 0.53 | 3003 | 2372 | 630 | 125765
1977/12/31 | 04:20:00 | 1977/12/31 04:20 | 2.524 | 0.336 | 1.984 | 0.54 | 3015 | 2376 | 642 | 128141
1977/12/31 | 04:40:00 | 1977/12/31 04:40 | 2.555 | 0.339 | 2.005 | 0.55 | 3047 | 2394 | 654 | 130535
1977/12/31 | 05:00:00 | 1977/12/31 05:00 | 2.586 | 0.341 | 2.026 | 0.56 | 3084 | 2419 | 666 | 132954
1977/12/31 | 05:20:00 | 1977/12/31 05:20 | 2.616 | 0.344 | 2.046 | 0.57 | 3121 | 2443 | 678 | 135397
1977/12/31 | 05:40:00 | 1977/12/31 05:40 | 2.647 | 0.346 | 2.066 | 0.581 | 3158 | 2467 | 690 | 137864
1977/12/31 | 06:00:00 | 1977/12/31 06:00 | 2.678 | 0.349 | 2.087 | 0.591 | 3195 | 2492 | 703 | 140356
1977/12/31 | 06:20:00 | 1977/12/31 06:20 | 2.71 | 0.351 | 2.109 | 0.601 | 3232 | 2517 | 715 | 142873
1977/12/31 | 06:40:00 | 1977/12/31 06:40 | 2.753 | 0.355 | 2.141 | 0.612 | 3278 | 2550 | 728 | 145423
1977/12/31 | 07:00:00 | 1977/12/31 07:00 | 2.795 | 0.358 | 2.172 | 0.623 | 3329 | 2588 | 741 | 148011
1977/12/31 | 07:20:00 | 1977/12/31 07:20 | 2.837 | 0.361 | 2.203 | 0.634 | 3379 | 2625 | 754 | 150636
1977/12/31 | 07:40:00 | 1977/12/31 07:40 | 2.88 | 0.365 | 2.235 | 0.645 | 3430 | 2663 | 767 | 153299
1977/12/31 | 08:00:00 | 1977/12/31 08:00 | 2.922 | 0.368 | 2.266 | 0.656 | 3481 | 2700 | 781 | 155999
1977/12/31 | 08:20:00 | 1977/12/31 08:20 | 2.964 | 0.371 | 2.296 | 0.668 | 3532 | 2737 | 794 | 158736
1977/12/31 | 08:40:00 | 1977/12/31 08:40 | 3.007 | 0.375 | 2.328 | 0.679 | 3582 | 2774 | 808 | 161510
1977/12/31 | 09:00:00 | 1977/12/31 09:00 | 3.049 | 0.378 | 2.358 | 0.691 | 3633 | 2811 | 822 | 164321
1977/12/31 | 09:20:00 | 1977/12/31 09:20 | 3.091 | 0.381 | 2.388 | 0.703 | 3684 | 2848 | 836 | 167169
1977/12/31 | 09:40:00 | 1977/12/31 09:40 | 3.134 | 0.385 | 2.419 | 0.715 | 3735 | 2884 | 851 | 170053
1977/12/31 | 10:00:00 | 1977/12/31 10:00 | 3.15 | 0.386 | 2.423 | 0.727 | 3777 | 2905 | 865 | 172958
1977/12/31 | 10:20:00 | 1977/12/31 10:20 | 3.15 | 0.386 | 2.411 | 0.739 | 3781 | 2900 | 880 | 175858
1977/12/31 | 10:40:00 | 1977/12/31 10:40 | 3.163 | 0.387 | 2.412 | 0.751 | 3782 | 2893 | 894 | 178751
1977/12/31 | 11:00:00 | 1977/12/31 11:00 | 3.224 | 0.392 | 2.46 | 0.764 | 3832 | 2923 | 909 | 181674
1977/12/31 | 11:20:00 | 1977/12/31 11:20 | 3.245 | 0.393 | 2.469 | 0.776 | 3889 | 2958 | 924 | 184632
1977/12/31 | 11:40:00 | 1977/12/31 11:40 | 3.248 | 0.393 | 2.46 | 0.788 | 3896 | 2957 | 938 | 187589
1977/12/31 | 12:00:00 | 1977/12/31 12:00 | 3.252 | 0.394 | 2.451 | 0.801 | 3900 | 2947 | 953 | 190536
1977/12/31 | 12:20:00 | 1977/12/31 12:20 | 3.255 | 0.394 | 2.442 | 0.813 | 3904 | 2936 | 968 | 193472
1977/12/31 | 12:40:00 | 1977/12/31 12:40 | 3.309 | 0.398 | 2.484 | 0.825 | 3932 | 2956 | 983 | 196428
1977/12/31 | 13:00:00 | 1977/12/31 13:00 | 3.654 | 0.424 | 2.816 | 0.838 | 4156 | 3180 | 998 | 199608
1977/12/31 | 13:20:00 | 1977/12/31 13:20 | 3.755 | 0.431 | 2.902 | 0.853 | 4454 | 3431 | 1015 | 203039
1977/12/31 | 13:40:00 | 1977/12/31 13:40 | 3.72 | 0.428 | 2.853 | 0.867 | 4485 | 3453 | 1032 | 206492
1977/12/31 | 14:00:00 | 1977/12/31 14:00 | 3.706 | 0.427 | 2.825 | 0.881 | 4454 | 3406 | 1049 | 209898
1977/12/31 | 14:20:00 | 1977/12/31 14:20 | 3.695 | 0.426 | 2.799 | 0.896 | 4440 | 3374 | 1066 | 213272
1977/12/31 | 14:40:00 | 1977/12/31 14:40 | 3.735 | 0.429 | 2.825 | 0.91 | 4442 | 3375 | 1083 | 216647
1977/12/31 | 15:00:00 | 1977/12/31 15:00 | 3.808 | 0.435 | 2.884 | 0.924 | 4534 | 3426 | 1100 | 220073
1977/12/31 | 15:20:00 | 1977/12/31 15:20 | 3.834 | 0.436 | 2.896 | 0.938 | 4585 | 3468 | 1117 | 223541
1977/12/31 | 15:40:00 | 1977/12/31 15:40 | 3.859 | 0.438 | 2.906 | 0.953 | 4616 | 3481 | 1135 | 227022
1977/12/31 | 16:00:00 | 1977/12/31 16:00 | 3.885 | 0.44 | 2.917 | 0.968 | 4646 | 3494 | 1152 | 230516
1977/12/31 | 16:20:00 | 1977/12/31 16:20 | 3.893 | 0.441 | 2.911 | 0.982 | 4667 | 3497 | 1170 | 234013
1977/12/31 | 16:40:00 | 1977/12/31 16:40 | 3.901 | 0.441 | 2.904 | 0.997 | 4677 | 3489 | 1187 | 237502
1977/12/31 | 17:00:00 | 1977/12/31 17:00 | 3.91 | 0.442 | 2.899 | 1.011 | 4687 | 3482 | 1205 | 240984
1977/12/31 | 17:20:00 | 1977/12/31 17:20 | 3.918 | 0.442 | 2.892 | 1.026 | 4697 | 3475 | 1222 | 244459
1977/12/31 | 17:40:00 | 1977/12/31 17:40 | 3.926 | 0.443 | 2.886 | 1.04 | 4707 | 3467 | 1240 | 247926
1977/12/31 | 18:00:00 | 1977/12/31 18:00 | 4.004 | 0.448 | 2.949 | 1.055 | 4754 | 3501 | 1257 | 251427
1977/12/31 | 18:20:00 | 1977/12/31 18:20 | 4.13 | 0.457 | 3.06 | 1.07 | 4866 | 3605 | 1275 | 255032
1977/12/31 | 18:40:00 | 1977/12/31 18:40 | 4.316 | 0.47 | 3.23 | 1.086 | 5068 | 3774 | 1293 | 258806
1977/12/31 | 19:00:00 | 1977/12/31 19:00 | 4.45 | 0.479 | 3.348 | 1.102 | 5273 | 3947 | 1313 | 262753
1977/12/31 | 19:20:00 | 1977/12/31 19:20 | 4.54 | 0.485 | 3.421 | 1.119 | 5398 | 4061 | 1333 | 266814
1977/12/31 | 19:40:00 | 1977/12/31 19:40 | 4.615 | 0.49 | 3.479 | 1.136 | 5493 | 4140 | 1353 | 270954
1977/12/31 | 20:00:00 | 1977/12/31 20:00 | 4.69 | 0.495 | 3.536 | 1.154 | 5583 | 4209 | 1374 | 275163
1977/12/31 | 20:20:00 | 1977/12/31 20:20 | 4.83 | 0.504 | 3.658 | 1.172 | 5712 | 4316 | 1396 | 279479
1977/12/31 | 20:40:00 | 1977/12/31 20:40 | 4.899 | 0.509 | 3.708 | 1.191 | 5846 | 4420 | 1418 | 283899
1977/12/31 | 21:00:00 | 1977/12/31 21:00 | 4.925 | 0.51 | 3.716 | 1.209 | 5901 | 4455 | 1440 | 288354
1977/12/31 | 21:20:00 | 1977/12/31 21:20 | 4.934 | 0.511 | 3.706 | 1.228 | 5915 | 4453 | 1462 | 292807
1977/12/31 | 21:40:00 | 1977/12/31 21:40 | 4.942 | 0.511 | 3.696 | 1.246 | 5925 | 4441 | 1484 | 297248
1977/12/31 | 22:00:00 | 1977/12/31 22:00 | 4.951 | 0.512 | 3.686 | 1.265 | 5936 | 4429 | 1507 | 301677
1977/12/31 | 22:20:00 | 1977/12/31 22:20 | 4.979 | 0.514 | 3.696 | 1.283 | 5958 | 4429 | 1529 | 306106
1977/12/31 | 22:40:00 | 1977/12/31 22:40 | 5.008 | 0.516 | 3.706 | 1.302 | 5993 | 4441 | 1551 | 310547
1977/12/31 | 23:00:00 | 1977/12/31 23:00 | 5.032 | 0.517 | 3.712 | 1.32 | 6026 | 4451 | 1573 | 314998
1977/12/31 | 23:20:00 | 1977/12/31 23:20 | 5.045 | 0.518 | 3.706 | 1.339 | 6046 | 4451 | 1596 | 319449
1977/12/31 | 23:40:00 | 1977/12/31 23:40 | 5.058 | 0.519 | 3.7 | 1.358 | 6062 | 4444 | 1618 | 323893
1978/01/01 | 00:00:00 | 1978/01/01 00:00 | 5.034 | 0.517 | 3.658 | 1.376 | 6057 | 4415 | 1640 | 328308
1978/01/01 | 00:20:00 | 1978/01/01 00:20 | 5.005 | 0.515 | 3.611 | 1.394 | 6023 | 4361 | 1662 | 332669
1978/01/01 | 00:40:00 | 1978/01/01 00:40 | 4.981 | 0.514 | 3.569 | 1.412 | 5989 | 4308 | 1684 | 336977
1978/01/01 | 01:00:00 | 1978/01/01 01:00 | 4.979 | 0.514 | 3.549 | 1.43 | 5976 | 4271 | 1705 | 341248
1978/01/01 | 01:20:00 | 1978/01/01 01:20 | 4.977 | 0.514 | 3.529 | 1.448 | 5974 | 4247 | 1727 | 345495
1978/01/01 | 01:40:00 | 1978/01/01 01:40 | 4.975 | 0.514 | 3.51 | 1.465 | 5971 | 4223 | 1748 | 349718
1978/01/01 | 02:00:00 | 1978/01/01 02:00 | 4.973 | 0.513 | 3.49 | 1.483 | 5969 | 4200 | 1769 | 353918
1978/01/01 | 02:20:00 | 1978/01/01 02:20 | 4.971 | 0.513 | 3.471 | 1.5 | 5966 | 4176 | 1790 | 358094
1978/01/01 | 02:40:00 | 1978/01/01 02:40 | 4.969 | 0.513 | 3.451 | 1.518 | 5964 | 4153 | 1811 | 362247
1978/01/01 | 03:00:00 | 1978/01/01 03:00 | 4.967 | 0.513 | 3.432 | 1.535 | 5961 | 4130 | 1832 | 366377
1978/01/01 | 03:20:00 | 1978/01/01 03:20 | 5.14 | 0.524 | 3.587 | 1.553 | 6032 | 4212 | 1853 | 370589
1978/01/01 | 03:40:00 | 1978/01/01 03:40 | 5.279 | 0.533 | 3.708 | 1.571 | 6284 | 4377 | 1874 | 374966
1978/01/01 | 04:00:00 | 1978/01/01 04:00 | 5.309 | 0.535 | 3.719 | 1.59 | 6353 | 4457 | 1896 | 379423
1978/01/01 | 04:20:00 | 1978/01/01 04:20 | 5.33 | 0.536 | 3.722 | 1.608 | 6387 | 4465 | 1919 | 383888
1978/01/01 | 04:40:00 | 1978/01/01 04:40 | 5.335 | 0.537 | 3.708 | 1.627 | 6399 | 4458 | 1941 | 388346
1978/01/01 | 05:00:00 | 1978/01/01 05:00 | 5.341 | 0.537 | 3.696 | 1.645 | 6406 | 4442 | 1963 | 392788
1978/01/01 | 05:20:00 | 1978/01/01 05:20 | 5.455 | 0.544 | 3.791 | 1.664 | 6458 | 4492 | 1986 | 397280
1978/01/01 | 05:40:00 | 1978/01/01 05:40 | 5.58 | 0.552 | 3.897 | 1.683 | 6625 | 4612 | 2009 | 401892
1978/01/01 | 06:00:00 | 1978/01/01 06:00 | 5.696 | 0.559 | 3.993 | 1.703 | 6765 | 4734 | 2032 | 406626
1978/01/01 | 06:20:00 | 1978/01/01 06:20 | 5.781 | 0.564 | 4.058 | 1.723 | 6892 | 4830 | 2056 | 411456
1978/01/01 | 06:40:00 | 1978/01/01 06:40 | 5.855 | 0.569 | 4.111 | 1.744 | 6982 | 4901 | 2080 | 416357
1978/01/01 | 07:00:00 | 1978/01/01 07:00 | 5.928 | 0.573 | 4.163 | 1.765 | 7069 | 4965 | 2105 | 421322
1978/01/01 | 07:20:00 | 1978/01/01 07:20 | 6.116 | 0.584 | 4.33 | 1.786 | 7226 | 5096 | 2130 | 426418
1978/01/01 | 07:40:00 | 1978/01/01 07:40 | 6.305 | 0.596 | 4.497 | 1.808 | 7453 | 5296 | 2156 | 431714
1978/01/01 | 08:00:00 | 1978/01/01 08:00 | 6.525 | 0.608 | 4.694 | 1.831 | 7691 | 5515 | 2183 | 437229
1978/01/01 | 08:20:00 | 1978/01/01 08:20 | 6.765 | 0.622 | 4.91 | 1.855 | 7975 | 5762 | 2212 | 442991
1978/01/01 | 08:40:00 | 1978/01/01 08:40 | 7.001 | 0.635 | 5.121 | 1.88 | 8260 | 6018 | 2241 | 449009
1978/01/01 | 09:00:00 | 1978/01/01 09:00 | 7.236 | 0.648 | 5.33 | 1.906 | 8542 | 6270 | 2272 | 455279
1978/01/01 | 09:20:00 | 1978/01/01 09:20 | 7.471 | 0.66 | 5.537 | 1.934 | 8824 | 6520 | 2304 | 461799
1978/01/01 | 09:40:00 | 1978/01/01 09:40 | 7.706 | 0.673 | 5.744 | 1.962 | 9107 | 6769 | 2337 | 468568
1978/01/01 | 10:00:00 | 1978/01/01 10:00 | 7.942 | 0.686 | 5.951 | 1.991 | 9389 | 7017 | 2372 | 475585
1978/01/01 | 10:20:00 | 1978/01/01 10:20 | 8.177 | 0.698 | 6.155 | 2.022 | 9671 | 7264 | 2408 | 482849
1978/01/01 | 10:40:00 | 1978/01/01 10:40 | 8.412 | 0.711 | 6.359 | 2.053 | 9954 | 7509 | 2445 | 490358
1978/01/01 | 11:00:00 | 1978/01/01 11:00 | 8.647 | 0.724 | 6.562 | 2.085 | 10236 | 7752 | 2483 | 498110
1978/01/01 | 11:20:00 | 1978/01/01 11:20 | 8.883 | 0.737 | 6.764 | 2.119 | 10518 | 7996 | 2522 | 506106
1978/01/01 | 11:40:00 | 1978/01/01 11:40 | 9.118 | 0.749 | 6.965 | 2.153 | 10800 | 8238 | 2563 | 514344
1978/01/01 | 12:00:00 | 1978/01/01 12:00 | 9.353 | 0.762 | 7.164 | 2.189 | 11083 | 8478 | 2605 | 522822
1978/01/01 | 12:20:00 | 1978/01/01 12:20 | 9.898 | 0.788 | 7.672 | 2.226 | 11551 | 8902 | 2649 | 531724
1978/01/01 | 12:40:00 | 1978/01/01 12:40 | 10.443 | 0.815 | 8.178 | 2.265 | 12205 | 9510 | 2695 | 541234
1978/01/01 | 13:00:00 | 1978/01/01 13:00 | 10.988 | 0.841 | 8.68 | 2.308 | 12859 | 10115 | 2744 | 551349
1978/01/01 | 13:20:00 | 1978/01/01 13:20 | 11.533 | 0.868 | 9.181 | 2.352 | 13513 | 10717 | 2796 | 562066
1978/01/01 | 13:40:00 | 1978/01/01 13:40 | 12.064 | 0.893 | 9.664 | 2.4 | 14165 | 11307 | 2851 | 573373
1978/01/01 | 14:00:00 | 1978/01/01 14:00 | 12.538 | 0.915 | 10.089 | 2.449 | 14762 | 11852 | 2909 | 585225
1978/01/01 | 14:20:00 | 1978/01/01 14:20 | 13.013 | 0.936 | 10.512 | 2.501 | 15331 | 12361 | 2970 | 597586
1978/01/01 | 14:40:00 | 1978/01/01 14:40 | 13.487 | 0.957 | 10.932 | 2.555 | 15900 | 12867 | 3033 | 610453
1978/01/01 | 15:00:00 | 1978/01/01 15:00 | 13.961 | 0.979 | 11.351 | 2.61 | 16469 | 13370 | 3099 | 623823
1978/01/01 | 15:20:00 | 1978/01/01 15:20 | 14.44 | 1 | 11.772 | 2.668 | 17040 | 13873 | 3167 | 637696
1978/01/01 | 15:40:00 | 1978/01/01 15:40 | 14.876 | 1.018 | 12.148 | 2.728 | 17603 | 14352 | 3238 | 652048
1978/01/01 | 16:00:00 | 1978/01/01 16:00 | 15.208 | 1.033 | 12.418 | 2.79 | 18075 | 14739 | 3311 | 666787
1978/01/01 | 16:20:00 | 1978/01/01 16:20 | 15.385 | 1.04 | 12.533 | 2.852 | 18366 | 14970 | 3385 | 681757
1978/01/01 | 16:40:00 | 1978/01/01 16:40 | 15.385 | 1.04 | 12.47 | 2.915 | 18462 | 15002 | 3460 | 681757
1978/01/01 | 17:00:00 | 1978/01/01 17:00 | 15.385 | 1.04 | 12.408 | 2.977 | 18462 | 14926 | 3536 | 681757
1978/01/01 | 17:20:00 | 1978/01/01 17:20 | 15.298 | 1.036 | 12.259 | 3.039 | 18410 | 14800 | 3610 | 681757
1978/01/01 | 17:40:00 | 1978/01/01 17:40 | 15.21 | 1.033 | 12.11 | 3.1 | 18305 | 14621 | 3684 | 681757
1978/01/01 | 18:00:00 | 1978/01/01 18:00 | 15.102 | 1.028 | 11.941 | 3.161 | 18196 | 14431 | 3757 | 681757
1978/01/01 | 18:20:00 | 1978/01/01 18:20 | 14.946 | 1.021 | 11.726 | 3.22 | 18029 | 14200 | 3828 | 681757
1978/01/01 | 18:40:00 | 1978/01/01 18:40 | 14.79 | 1.015 | 11.512 | 3.278 | 17842 | 13943 | 3899 | 681757
1978/01/01 | 19:00:00 | 1978/01/01 19:00 | 14.651 | 1.009 | 11.316 | 3.335 | 17658 | 13696 | 3968 | 681757
1978/01/01 | 19:20:00 | 1978/01/01 19:20 | 14.552 | 1.004 | 11.16 | 3.392 | 17522 | 13486 | 4036 | 681757
1978/01/01 | 19:40:00 | 1978/01/01 19:40 | 14.453 | 1 | 11.006 | 3.447 | 17403 | 13300 | 4103 | 681757
1978/01/01 | 20:00:00 | 1978/01/01 20:00 | 14.353 | 0.996 | 10.851 | 3.502 | 17284 | 13114 | 4170 | 681757
1978/01/01 | 20:20:00 | 1978/01/01 20:20 | 14.254 | 0.992 | 10.698 | 3.556 | 17165 | 12929 | 4235 | 681757
1978/01/01 | 20:40:00 | 1978/01/01 20:40 | 14.156 | 0.987 | 10.547 | 3.609 | 17046 | 12747 | 4299 | 681757
1978/01/01 | 21:00:00 | 1978/01/01 21:00 | 14.058 | 0.983 | 10.396 | 3.662 | 16928 | 12566 | 4363 | 681757
1978/01/01 | 21:20:00 | 1978/01/01 21:20 | 13.911 | 0.977 | 10.198 | 3.713 | 16781 | 12356 | 4425 | 681757
1978/01/01 | 21:40:00 | 1978/01/01 21:40 | 13.765 | 0.97 | 10.001 | 3.764 | 16606 | 12119 | 4486 | 681757
1978/01/01 | 22:00:00 | 1978/01/01 22:00 | 13.619 | 0.964 | 9.805 | 3.814 | 16431 | 11884 | 4547 | 681757
1978/01/01 | 22:20:00 | 1978/01/01 22:20 | 13.473 | 0.957 | 9.611 | 3.862 | 16255 | 11650 | 4606 | 681757
1978/01/01 | 22:40:00 | 1978/01/01 22:40 | 13.307 | 0.95 | 9.397 | 3.91 | 16074 | 11405 | 4663 | 681757
1978/01/01 | 23:00:00 | 1978/01/01 23:00 | 13.122 | 0.942 | 9.166 | 3.956 | 15857 | 11138 | 4720 | 681757
1978/01/01 | 23:20:00 | 1978/01/01 23:20 | 12.936 | 0.933 | 8.934 | 4.002 | 15635 | 10860 | 4775 | 681757
1978/01/01 | 23:40:00 | 1978/01/01 23:40 | 12.751 | 0.925 | 8.705 | 4.046 | 15412 | 10583 | 4829 | 681757
1978/01/02 | 00:00:00 | 1978/01/02 00:00 | 12.599 | 0.918 | 8.51 | 4.089 | 15208 | 10329 | 4881 | 681757
1978/01/02 | 00:20:00 | 1978/01/02 00:20 | 12.451 | 0.911 | 8.32 | 4.131 | 15030 | 10098 | 4932 | 681757
1978/01/02 | 00:40:00 | 1978/01/02 00:40 | 12.303 | 0.904 | 8.13 | 4.173 | 14852 | 9870 | 4982 | 681757
1978/01/02 | 01:00:00 | 1978/01/02 01:00 | 12.155 | 0.897 | 7.942 | 4.213 | 14674 | 9644 | 5031 | 681757
1978/01/02 | 01:20:00 | 1978/01/02 01:20 | 12.006 | 0.891 | 7.754 | 4.252 | 14497 | 9418 | 5079 | 681757
1978/01/02 | 01:40:00 | 1978/01/02 01:40 | 11.858 | 0.884 | 7.567 | 4.291 | 14319 | 9193 | 5126 | 681757
1978/01/02 | 02:00:00 | 1978/01/02 02:00 | 11.73 | 0.878 | 7.402 | 4.328 | 14145 | 8982 | 5171 | 681757
1978/01/02 | 02:20:00 | 1978/01/02 02:20 | 11.648 | 0.874 | 7.283 | 4.365 | 14027 | 8811 | 5216 | 681757
1978/01/02 | 02:40:00 | 1978/01/02 02:40 | 11.566 | 0.87 | 7.165 | 4.401 | 13929 | 8669 | 5260 | 681757
1978/01/02 | 03:00:00 | 1978/01/02 03:00 | 11.485 | 0.866 | 7.048 | 4.437 | 13831 | 8528 | 5303 | 681757
1978/01/02 | 03:20:00 | 1978/01/02 03:20 | 11.403 | 0.862 | 6.931 | 4.472 | 13732 | 8388 | 5345 | 681757
1978/01/02 | 03:40:00 | 1978/01/02 03:40 | 11.321 | 0.859 | 6.815 | 4.506 | 13634 | 8248 | 5387 | 681757
1978/01/02 | 04:00:00 | 1978/01/02 04:00 | 11.239 | 0.855 | 6.699 | 4.54 | 13536 | 8108 | 5428 | 681757
1978/01/02 | 04:20:00 | 1978/01/02 04:20 | 11.157 | 0.851 | 6.584 | 4.573 | 13438 | 7969 | 5468 | 681757
1978/01/02 | 04:40:00 | 1978/01/02 04:40 | 11.077 | 0.847 | 6.471 | 4.606 | 13340 | 7833 | 5508 | 681757
1978/01/02 | 05:00:00 | 1978/01/02 05:00 | 10.996 | 0.843 | 6.358 | 4.638 | 13244 | 7697 | 5547 | 681757
1978/01/02 | 05:20:00 | 1978/01/02 05:20 | 10.915 | 0.839 | 6.245 | 4.67 | 13147 | 7562 | 5585 | 681757
1978/01/02 | 05:40:00 | 1978/01/02 05:40 | 10.835 | 0.835 | 6.134 | 4.701 | 13050 | 7428 | 5622 | 681757
1978/01/02 | 06:00:00 | 1978/01/02 06:00 | 10.754 | 0.831 | 6.023 | 4.731 | 12953 | 7294 | 5659 | 681757
1978/01/02 | 06:20:00 | 1978/01/02 06:20 | 10.674 | 0.827 | 5.913 | 4.761 | 12857 | 7161 | 5696 | 681757
1978/01/02 | 06:40:00 | 1978/01/02 06:40 | 10.593 | 0.824 | 5.802 | 4.791 | 12760 | 7029 | 5731 | 681757
1978/01/02 | 07:00:00 | 1978/01/02 07:00 | 10.513 | 0.82 | 5.694 | 4.819 | 12663 | 6898 | 5766 | 681757
1978/01/02 | 07:20:00 | 1978/01/02 07:20 | 10.432 | 0.816 | 5.584 | 4.848 | 12567 | 6767 | 5800 | 681757
1978/01/02 | 07:40:00 | 1978/01/02 07:40 | 10.383 | 0.813 | 5.507 | 4.876 | 12485 | 6655 | 5834 | 681757
1978/01/02 | 08:00:00 | 1978/01/02 08:00 | 10.341 | 0.811 | 5.438 | 4.903 | 12434 | 6567 | 5867 | 681757
1978/01/02 | 08:20:00 | 1978/01/02 08:20 | 10.3 | 0.809 | 5.37 | 4.93 | 12385 | 6485 | 5900 | 681757
1978/01/02 | 08:40:00 | 1978/01/02 08:40 | 10.258 | 0.807 | 5.301 | 4.957 | 12335 | 6403 | 5932 | 681757
1978/01/02 | 09:00:00 | 1978/01/02 09:00 | 10.217 | 0.805 | 5.234 | 4.983 | 12285 | 6321 | 5964 | 681757
1978/01/02 | 09:20:00 | 1978/01/02 09:20 | 10.185 | 0.804 | 5.176 | 5.009 | 12238 | 6246 | 5995 | 681757
1978/01/02 | 09:40:00 | 1978/01/02 09:40 | 10.168 | 0.803 | 5.133 | 5.035 | 12212 | 6185 | 6027 | 681757
1978/01/02 | 10:00:00 | 1978/01/02 10:00 | 10.151 | 0.802 | 5.09 | 5.061 | 12192 | 6134 | 6058 | 681757
1978/01/02 | 10:20:00 | 1978/01/02 10:20 | 10.135 | 0.801 | 5.049 | 5.086 | 12172 | 6083 | 6088 | 681757
1978/01/02 | 10:40:00 | 1978/01/02 10:40 | 10.083 | 0.799 | 4.972 | 5.111 | 12135 | 6012 | 6118 | 681757
1978/01/02 | 11:00:00 | 1978/01/02 11:00 | 10.023 | 0.796 | 4.887 | 5.136 | 12064 | 5915 | 6148 | 681757
1978/01/02 | 11:20:00 | 1978/01/02 11:20 | 9.972 | 0.793 | 4.812 | 5.16 | 11993 | 5819 | 6178 | 681757
1978/01/02 | 11:40:00 | 1978/01/02 11:40 | 9.998 | 0.794 | 4.814 | 5.184 | 11982 | 5775 | 6207 | 681757
1978/01/02 | 12:00:00 | 1978/01/02 12:00 | 10.025 | 0.796 | 4.816 | 5.209 | 12014 | 5778 | 6236 | 681757
1978/01/02 | 12:20:00 | 1978/01/02 12:20 | 10.051 | 0.797 | 4.818 | 5.233 | 12045 | 5781 | 6265 | 681757
1978/01/02 | 12:40:00 | 1978/01/02 12:40 | 10.077 | 0.798 | 4.82 | 5.257 | 12077 | 5783 | 6294 | 681757
1978/01/02 | 13:00:00 | 1978/01/02 13:00 | 10.103 | 0.8 | 4.822 | 5.281 | 12108 | 5785 | 6323 | 681757
1978/01/02 | 13:20:00 | 1978/01/02 13:20 | 10.107 | 0.8 | 4.802 | 5.305 | 12130 | 5774 | 6352 | 681757
1978/01/02 | 13:40:00 | 1978/01/02 13:40 | 10.101 | 0.799 | 4.772 | 5.329 | 12124 | 5744 | 6381 | 681757
1978/01/02 | 14:00:00 | 1978/01/02 14:00 | 10.094 | 0.799 | 4.741 | 5.353 | 12117 | 5708 | 6409 | 681757
1978/01/02 | 14:20:00 | 1978/01/02 14:20 | 10.109 | 0.8 | 4.732 | 5.377 | 12115 | 5684 | 6438 | 681757
1978/01/02 | 14:40:00 | 1978/01/02 14:40 | 10.154 | 0.802 | 4.754 | 5.4 | 12158 | 5691 | 6466 | 681757
1978/01/02 | 15:00:00 | 1978/01/02 15:00 | 10.205 | 0.805 | 4.781 | 5.424 | 12214 | 5720 | 6495 | 681757
1978/01/02 | 15:20:00 | 1978/01/02 15:20 | 10.26 | 0.807 | 4.812 | 5.448 | 12279 | 5755 | 6524 | 681757
1978/01/02 | 15:40:00 | 1978/01/02 15:40 | 10.316 | 0.81 | 4.843 | 5.473 | 12346 | 5793 | 6553 | 681757
1978/01/02 | 16:00:00 | 1978/01/02 16:00 | 10.371 | 0.813 | 4.874 | 5.497 | 12412 | 5830 | 6582 | 681757
1978/01/02 | 16:20:00 | 1978/01/02 16:20 | 10.427 | 0.816 | 4.906 | 5.521 | 12479 | 5868 | 6611 | 681757
1978/01/02 | 16:40:00 | 1978/01/02 16:40 | 10.482 | 0.818 | 4.936 | 5.546 | 12545 | 5905 | 6641 | 681757
1978/01/02 | 17:00:00 | 1978/01/02 17:00 | 10.538 | 0.821 | 4.967 | 5.571 | 12612 | 5942 | 6670 | 681757
1978/01/02 | 17:20:00 | 1978/01/02 17:20 | 10.593 | 0.824 | 4.997 | 5.596 | 12678 | 5978 | 6700 | 681757
1978/01/02 | 17:40:00 | 1978/01/02 17:40 | 10.63 | 0.825 | 5.009 | 5.621 | 12739 | 6004 | 6730 | 681757
1978/01/02 | 18:00:00 | 1978/01/02 18:00 | 10.649 | 0.826 | 5.003 | 5.646 | 12767 | 6007 | 6760 | 681757
1978/01/02 | 18:20:00 | 1978/01/02 18:20 | 10.668 | 0.827 | 4.997 | 5.671 | 12790 | 6000 | 6790 | 681757
1978/01/02 | 18:40:00 | 1978/01/02 18:40 | 10.689 | 0.828 | 4.993 | 5.696 | 12813 | 5994 | 6820 | 681757
1978/01/02 | 19:00:00 | 1978/01/02 19:00 | 10.718 | 0.83 | 4.997 | 5.721 | 12844 | 5994 | 6850 | 681757
1978/01/02 | 19:20:00 | 1978/01/02 19:20 | 10.747 | 0.831 | 5.001 | 5.746 | 12879 | 5998 | 6881 | 681757
1978/01/02 | 19:40:00 | 1978/01/02 19:40 | 10.776 | 0.832 | 5.005 | 5.771 | 12914 | 6003 | 6911 | 681757
1978/01/02 | 20:00:00 | 1978/01/02 20:00 | 10.805 | 0.834 | 5.009 | 5.796 | 12948 | 6008 | 6941 | 681757
1978/01/02 | 20:20:00 | 1978/01/02 20:20 | 10.834 | 0.835 | 5.012 | 5.822 | 12983 | 6013 | 6971 | 681757
1978/01/02 | 20:40:00 | 1978/01/02 20:40 | 10.868 | 0.837 | 5.021 | 5.847 | 13020 | 6020 | 7001 | 681757
1978/01/02 | 21:00:00 | 1978/01/02 21:00 | 10.908 | 0.839 | 5.036 | 5.872 | 13066 | 6034 | 7031 | 681757
1978/01/02 | 21:20:00 | 1978/01/02 21:20 | 10.948 | 0.841 | 5.051 | 5.897 | 13114 | 6052 | 7061 | 681757
1978/01/02 | 21:40:00 | 1978/01/02 21:40 | 10.988 | 0.843 | 5.065 | 5.923 | 13161 | 6070 | 7092 | 681757
1978/01/02 | 22:00:00 | 1978/01/02 22:00 | 11.018 | 0.844 | 5.07 | 5.948 | 13207 | 6081 | 7122 | 681757
1978/01/02 | 22:20:00 | 1978/01/02 22:20 | 11.025 | 0.844 | 5.052 | 5.973 | 13226 | 6073 | 7153 | 681757
1978/01/02 | 22:40:00 | 1978/01/02 22:40 | 11.032 | 0.845 | 5.033 | 5.999 | 13234 | 6051 | 7183 | 681757
1978/01/02 | 23:00:00 | 1978/01/02 23:00 | 11.04 | 0.845 | 5.016 | 6.024 | 13243 | 6030 | 7213 | 681757
1978/01/02 | 23:20:00 | 1978/01/02 23:20 | 11.047 | 0.846 | 4.998 | 6.049 | 13252 | 6009 | 7244 | 681757
1978/01/02 | 23:40:00 | 1978/01/02 23:40 | 11.054 | 0.846 | 4.98 | 6.074 | 13261 | 5987 | 7274 | 681757
1978/01/03 | 00:00:00 | 1978/01/03 00:00 | 11.076 | 0.847 | 4.977 | 6.099 | 13275 | 5974 | 7304 | 681757
1978/01/03 | 00:20:00 | 1978/01/03 00:20 | 11.106 | 0.848 | 4.982 | 6.124 | 13309 | 5976 | 7334 | 681757
1978/01/03 | 00:40:00 | 1978/01/03 00:40 | 11.137 | 0.85 | 4.988 | 6.149 | 13346 | 5982 | 7364 | 681757
1978/01/03 | 01:00:00 | 1978/01/03 01:00 | 11.167 | 0.851 | 4.993 | 6.174 | 13382 | 5989 | 7394 | 681757
1978/01/03 | 01:20:00 | 1978/01/03 01:20 | 11.198 | 0.853 | 4.999 | 6.199 | 13419 | 5995 | 7424 | 681757
1978/01/03 | 01:40:00 | 1978/01/03 01:40 | 11.232 | 0.854 | 5.008 | 6.224 | 13457 | 6004 | 7454 | 681757
1978/01/03 | 02:00:00 | 1978/01/03 02:00 | 11.267 | 0.856 | 5.018 | 6.249 | 13499 | 6016 | 7484 | 681757
1978/01/03 | 02:20:00 | 1978/01/03 02:20 | 11.251 | 0.855 | 4.977 | 6.274 | 13511 | 5997 | 7514 | 681757
1978/01/03 | 02:40:00 | 1978/01/03 02:40 | 11.236 | 0.855 | 4.937 | 6.299 | 13492 | 5948 | 7544 | 681757
1978/01/03 | 03:00:00 | 1978/01/03 03:00 | 11.217 | 0.854 | 4.893 | 6.324 | 13473 | 5898 | 7574 | 681757
1978/01/03 | 03:20:00 | 1978/01/03 03:20 | 11.191 | 0.852 | 4.843 | 6.348 | 13445 | 5842 | 7603 | 681757
1978/01/03 | 03:40:00 | 1978/01/03 03:40 | 11.165 | 0.851 | 4.793 | 6.372 | 13413 | 5781 | 7632 | 681757
1978/01/03 | 04:00:00 | 1978/01/03 04:00 | 11.151 | 0.85 | 4.755 | 6.396 | 13388 | 5729 | 7661 | 681757
1978/01/03 | 04:20:00 | 1978/01/03 04:20 | 11.138 | 0.85 | 4.718 | 6.42 | 13373 | 5684 | 7690 | 681757
1978/01/03 | 04:40:00 | 1978/01/03 04:40 | 11.125 | 0.849 | 4.682 | 6.443 | 13358 | 5640 | 7718 | 681757
1978/01/03 | 05:00:00 | 1978/01/03 05:00 | 11.123 | 0.849 | 4.656 | 6.467 | 13346 | 5603 | 7746 | 681757
1978/01/03 | 05:20:00 | 1978/01/03 05:20 | 11.128 | 0.849 | 4.638 | 6.49 | 13351 | 5576 | 7774 | 681757
1978/01/03 | 05:40:00 | 1978/01/03 05:40 | 11.133 | 0.85 | 4.62 | 6.513 | 13357 | 5555 | 7802 | 681757
1978/01/03 | 06:00:00 | 1978/01/03 06:00 | 11.138 | 0.85 | 4.602 | 6.536 | 13363 | 5533 | 7830 | 681757
1978/01/03 | 06:20:00 | 1978/01/03 06:20 | 11.133 | 0.85 | 4.574 | 6.559 | 13366 | 5505 | 7857 | 681757
1978/01/03 | 06:40:00 | 1978/01/03 06:40 | 11.113 | 0.849 | 4.531 | 6.582 | 13348 | 5463 | 7885 | 681757
1978/01/03 | 07:00:00 | 1978/01/03 07:00 | 11.093 | 0.848 | 4.488 | 6.605 | 13324 | 5411 | 7912 | 681757
1978/01/03 | 07:20:00 | 1978/01/03 07:20 | 11.073 | 0.847 | 4.446 | 6.627 | 13300 | 5360 | 7939 | 681757
1978/01/03 | 07:40:00 | 1978/01/03 07:40 | 11.055 | 0.846 | 4.406 | 6.649 | 13276 | 5311 | 7966 | 681757
1978/01/03 | 08:00:00 | 1978/01/03 08:00 | 11.042 | 0.845 | 4.371 | 6.671 | 13258 | 5266 | 7992 | 681757
1978/01/03 | 08:20:00 | 1978/01/03 08:20 | 11.029 | 0.845 | 4.336 | 6.693 | 13243 | 5224 | 8019 | 681757
1978/01/03 | 08:40:00 | 1978/01/03 08:40 | 11.017 | 0.844 | 4.302 | 6.715 | 13228 | 5183 | 8045 | 681757
1978/01/03 | 09:00:00 | 1978/01/03 09:00 | 10.99 | 0.843 | 4.254 | 6.736 | 13205 | 5134 | 8071 | 681757
1978/01/03 | 09:20:00 | 1978/01/03 09:20 | 10.961 | 0.841 | 4.204 | 6.757 | 13171 | 5074 | 8096 | 681757
1978/01/03 | 09:40:00 | 1978/01/03 09:40 | 10.933 | 0.84 | 4.155 | 6.778 | 13137 | 5015 | 8122 | 681757
1978/01/03 | 10:00:00 | 1978/01/03 10:00 | 10.905 | 0.839 | 4.106 | 6.799 | 13102 | 4956 | 8147 | 681757
1978/01/03 | 10:20:00 | 1978/01/03 10:20 | 10.876 | 0.837 | 4.056 | 6.82 | 13068 | 4897 | 8171 | 681757
1978/01/03 | 10:40:00 | 1978/01/03 10:40 | 10.848 | 0.836 | 4.008 | 6.84 | 13034 | 4839 | 8196 | 681757
1978/01/03 | 11:00:00 | 1978/01/03 11:00 | 10.819 | 0.835 | 3.959 | 6.86 | 13000 | 4780 | 8220 | 681757
1978/01/03 | 11:20:00 | 1978/01/03 11:20 | 10.791 | 0.833 | 3.911 | 6.88 | 12966 | 4722 | 8244 | 681757
1978/01/03 | 11:40:00 | 1978/01/03 11:40 | 10.762 | 0.832 | 3.863 | 6.899 | 12932 | 4665 | 8267 | 681757
1978/01/03 | 12:00:00 | 1978/01/03 12:00 | 10.734 | 0.83 | 3.816 | 6.918 | 12898 | 4607 | 8290 | 681757
1978/01/03 | 12:20:00 | 1978/01/03 12:20 | 10.705 | 0.829 | 3.768 | 6.937 | 12864 | 4550 | 8313 | 681757
1978/01/03 | 12:40:00 | 1978/01/03 12:40 | 10.68 | 0.828 | 3.724 | 6.956 | 12830 | 4495 | 8336 | 681757
1978/01/03 | 13:00:00 | 1978/01/03 13:00 | 10.664 | 0.827 | 3.689 | 6.975 | 12806 | 4448 | 8358 | 681757
1978/01/03 | 13:20:00 | 1978/01/03 13:20 | 10.649 | 0.826 | 3.656 | 6.993 | 12788 | 4407 | 8381 | 681757
1978/01/03 | 13:40:00 | 1978/01/03 13:40 | 10.646 | 0.826 | 3.635 | 7.011 | 12773 | 4374 | 8403 | 681757
1978/01/03 | 14:00:00 | 1978/01/03 14:00 | 10.656 | 0.827 | 3.627 | 7.029 | 12781 | 4357 | 8424 | 681757
1978/01/03 | 14:20:00 | 1978/01/03 14:20 | 10.684 | 0.828 | 3.636 | 7.048 | 12798 | 4358 | 8446 | 681757
1978/01/03 | 14:40:00 | 1978/01/03 14:40 | 10.739 | 0.831 | 3.673 | 7.066 | 12854 | 4386 | 8468 | 681757
1978/01/03 | 15:00:00 | 1978/01/03 15:00 | 10.75 | 0.831 | 3.666 | 7.084 | 12896 | 4403 | 8490 | 681757
1978/01/03 | 15:20:00 | 1978/01/03 15:20 | 10.755 | 0.831 | 3.652 | 7.103 | 12903 | 4391 | 8512 | 681757
1978/01/03 | 15:40:00 | 1978/01/03 15:40 | 10.76 | 0.832 | 3.639 | 7.121 | 12909 | 4375 | 8534 | 681757
1978/01/03 | 16:00:00 | 1978/01/03 16:00 | 10.765 | 0.832 | 3.626 | 7.139 | 12915 | 4359 | 8556 | 681757
1978/01/03 | 16:20:00 | 1978/01/03 16:20 | 10.775 | 0.832 | 3.618 | 7.157 | 12924 | 4346 | 8578 | 681757
1978/01/03 | 16:40:00 | 1978/01/03 16:40 | 10.784 | 0.833 | 3.609 | 7.175 | 12936 | 4336 | 8600 | 681757
1978/01/03 | 17:00:00 | 1978/01/03 17:00 | 10.794 | 0.833 | 3.6 | 7.194 | 12947 | 4325 | 8621 | 681757
1978/01/03 | 17:20:00 | 1978/01/03 17:20 | 10.803 | 0.834 | 3.591 | 7.212 | 12958 | 4315 | 8643 | 681757
1978/01/03 | 17:40:00 | 1978/01/03 17:40 | 10.813 | 0.834 | 3.583 | 7.23 | 12970 | 4305 | 8665 | 681757
1978/01/03 | 18:00:00 | 1978/01/03 18:00 | 10.822 | 0.835 | 3.575 | 7.247 | 12981 | 4295 | 8686 | 681757
1978/01/03 | 18:20:00 | 1978/01/03 18:20 | 10.828 | 0.835 | 3.563 | 7.265 | 12991 | 4282 | 8708 | 681757
1978/01/03 | 18:40:00 | 1978/01/03 18:40 | 10.828 | 0.835 | 3.545 | 7.283 | 12993 | 4264 | 8729 | 681757
1978/01/03 | 19:00:00 | 1978/01/03 19:00 | 10.828 | 0.835 | 3.527 | 7.301 | 12993 | 4243 | 8750 | 681757
1978/01/03 | 19:20:00 | 1978/01/03 19:20 | 10.828 | 0.835 | 3.509 | 7.319 | 12993 | 4222 | 8772 | 681757
1978/01/03 | 19:40:00 | 1978/01/03 19:40 | 10.852 | 0.836 | 3.516 | 7.336 | 13005 | 4215 | 8793 | 681757
1978/01/03 | 20:00:00 | 1978/01/03 20:00 | 10.883 | 0.838 | 3.529 | 7.354 | 13042 | 4227 | 8814 | 681757
1978/01/03 | 20:20:00 | 1978/01/03 20:20 | 10.915 | 0.839 | 3.543 | 7.372 | 13079 | 4244 | 8835 | 681757
1978/01/03 | 20:40:00 | 1978/01/03 20:40 | 10.957 | 0.841 | 3.568 | 7.389 | 13123 | 4267 | 8857 | 681757
1978/01/03 | 21:00:00 | 1978/01/03 21:00 | 10.999 | 0.843 | 3.592 | 7.407 | 13174 | 4296 | 8878 | 681757
1978/01/03 | 21:20:00 | 1978/01/03 21:20 | 11.041 | 0.845 | 3.616 | 7.425 | 13224 | 4324 | 8900 | 681757
1978/01/03 | 21:40:00 | 1978/01/03 21:40 | 11.082 | 0.847 | 3.638 | 7.444 | 13274 | 4352 | 8921 | 681757
1978/01/03 | 22:00:00 | 1978/01/03 22:00 | 11.127 | 0.849 | 3.665 | 7.462 | 13325 | 4382 | 8943 | 681757
1978/01/03 | 22:20:00 | 1978/01/03 22:20 | 11.174 | 0.852 | 3.694 | 7.48 | 13380 | 4415 | 8965 | 681757
1978/01/03 | 22:40:00 | 1978/01/03 22:40 | 11.2 | 0.853 | 3.701 | 7.499 | 13427 | 4437 | 8987 | 681757
1978/01/03 | 23:00:00 | 1978/01/03 23:00 | 11.222 | 0.854 | 3.705 | 7.517 | 13454 | 4443 | 9010 | 681757
1978/01/03 | 23:20:00 | 1978/01/03 23:20 | 11.244 | 0.855 | 3.708 | 7.536 | 13480 | 4448 | 9032 | 681757
1978/01/03 | 23:40:00 | 1978/01/03 23:40 | 11.266 | 0.856 | 3.711 | 7.555 | 13506 | 4452 | 9054 | 681757
1978/01/04 | 00:00:00 | 1978/01/04 00:00 | 11.288 | 0.857 | 3.715 | 7.573 | 13532 | 4456 | 9077 | 681757
1978/01/04 | 00:20:00 | 1978/01/04 00:20 | 11.282 | 0.857 | 3.69 | 7.592 | 13542 | 4443 | 9099 | 681757
1978/01/04 | 00:40:00 | 1978/01/04 00:40 | 11.276 | 0.856 | 3.666 | 7.61 | 13535 | 4414 | 9121 | 681757
1978/01/04 | 01:00:00 | 1978/01/04 01:00 | 11.27 | 0.856 | 3.642 | 7.628 | 13528 | 4384 | 9143 | 681757
1978/01/04 | 01:20:00 | 1978/01/04 01:20 | 11.285 | 0.857 | 3.638 | 7.647 | 13526 | 4368 | 9165 | 681757
1978/01/04 | 01:40:00 | 1978/01/04 01:40 | 11.329 | 0.859 | 3.664 | 7.665 | 13568 | 4381 | 9187 | 681757
1978/01/04 | 02:00:00 | 1978/01/04 02:00 | 11.374 | 0.861 | 3.691 | 7.683 | 13622 | 4413 | 9209 | 681757
1978/01/04 | 02:20:00 | 1978/01/04 02:20 | 11.425 | 0.863 | 3.723 | 7.702 | 13676 | 4448 | 9231 | 681757
1978/01/04 | 02:40:00 | 1978/01/04 02:40 | 11.527 | 0.868 | 3.806 | 7.721 | 13771 | 4517 | 9254 | 681757
1978/01/04 | 03:00:00 | 1978/01/04 03:00 | 11.629 | 0.873 | 3.889 | 7.74 | 13894 | 4617 | 9277 | 681757
1978/01/04 | 03:20:00 | 1978/01/04 03:20 | 11.707 | 0.877 | 3.947 | 7.76 | 14011 | 4702 | 9300 | 681757
1978/01/04 | 03:40:00 | 1978/01/04 03:40 | 11.749 | 0.879 | 3.969 | 7.78 | 14074 | 4750 | 9324 | 681757
1978/01/04 | 04:00:00 | 1978/01/04 04:00 | 11.79 | 0.881 | 3.99 | 7.8 | 14124 | 4776 | 9348 | 681757
1978/01/04 | 04:20:00 | 1978/01/04 04:20 | 11.832 | 0.883 | 4.012 | 7.82 | 14173 | 4802 | 9372 | 681757
1978/01/04 | 04:40:00 | 1978/01/04 04:40 | 11.872 | 0.884 | 4.032 | 7.84 | 14222 | 4827 | 9396 | 681757
1978/01/04 | 05:00:00 | 1978/01/04 05:00 | 11.911 | 0.886 | 4.051 | 7.86 | 14269 | 4850 | 9420 | 681757
1978/01/04 | 05:20:00 | 1978/01/04 05:20 | 11.95 | 0.888 | 4.07 | 7.88 | 14316 | 4872 | 9444 | 681757
1978/01/04 | 05:40:00 | 1978/01/04 05:40 | 11.964 | 0.889 | 4.063 | 7.901 | 14356 | 4880 | 9469 | 681757
1978/01/04 | 06:00:00 | 1978/01/04 06:00 | 11.953 | 0.888 | 4.032 | 7.921 | 14350 | 4857 | 9493 | 681757
1978/01/04 | 06:20:00 | 1978/01/04 06:20 | 11.942 | 0.888 | 4.001 | 7.941 | 14337 | 4820 | 9517 | 681757
1978/01/04 | 06:40:00 | 1978/01/04 06:40 | 11.931 | 0.887 | 3.97 | 7.961 | 14324 | 4782 | 9542 | 681757
1978/01/04 | 07:00:00 | 1978/01/04 07:00 | 11.926 | 0.887 | 3.945 | 7.981 | 14313 | 4749 | 9565 | 681757
1978/01/04 | 07:20:00 | 1978/01/04 07:20 | 11.926 | 0.887 | 3.925 | 8.001 | 14312 | 4722 | 9589 | 681757
1978/01/04 | 07:40:00 | 1978/01/04 07:40 | 11.926 | 0.887 | 3.906 | 8.02 | 14312 | 4698 | 9613 | 681757
1978/01/04 | 08:00:00 | 1978/01/04 08:00 | 11.926 | 0.887 | 3.886 | 8.04 | 14312 | 4675 | 9636 | 681757
1978/01/04 | 08:20:00 | 1978/01/04 08:20 | 11.939 | 0.888 | 3.88 | 8.059 | 14315 | 4659 | 9660 | 681757
1978/01/04 | 08:40:00 | 1978/01/04 08:40 | 11.972 | 0.889 | 3.893 | 8.079 | 14347 | 4664 | 9683 | 681757
1978/01/04 | 09:00:00 | 1978/01/04 09:00 | 12.005 | 0.891 | 3.907 | 8.098 | 14386 | 4680 | 9706 | 681757
1978/01/04 | 09:20:00 | 1978/01/04 09:20 | 12.039 | 0.892 | 3.921 | 8.118 | 14425 | 4696 | 9730 | 681757
1978/01/04 | 09:40:00 | 1978/01/04 09:40 | 12.09 | 0.895 | 3.952 | 8.138 | 14478 | 4724 | 9754 | 681757
1978/01/04 | 10:00:00 | 1978/01/04 10:00 | 12.141 | 0.897 | 3.983 | 8.158 | 14539 | 4761 | 9777 | 681757
1978/01/04 | 10:20:00 | 1978/01/04 10:20 | 12.192 | 0.899 | 4.014 | 8.178 | 14600 | 4799 | 9801 | 681757
1978/01/04 | 10:40:00 | 1978/01/04 10:40 | 12.243 | 0.902 | 4.045 | 8.198 | 14661 | 4836 | 9825 | 681757
1978/01/04 | 11:00:00 | 1978/01/04 11:00 | 12.294 | 0.904 | 4.076 | 8.218 | 14722 | 4872 | 9850 | 681757
1978/01/04 | 11:20:00 | 1978/01/04 11:20 | 12.367 | 0.907 | 4.128 | 8.239 | 14797 | 4922 | 9874 | 681757
1978/01/04 | 11:40:00 | 1978/01/04 11:40 | 12.44 | 0.911 | 4.18 | 8.26 | 14884 | 4985 | 9899 | 681757
1978/01/04 | 12:00:00 | 1978/01/04 12:00 | 12.513 | 0.914 | 4.232 | 8.281 | 14972 | 5048 | 9924 | 681757
1978/01/04 | 12:20:00 | 1978/01/04 12:20 | 12.586 | 0.917 | 4.284 | 8.302 | 15059 | 5110 | 9950 | 681757
1978/01/04 | 12:40:00 | 1978/01/04 12:40 | 12.659 | 0.921 | 4.335 | 8.324 | 15147 | 5172 | 9975 | 681757
1978/01/04 | 13:00:00 | 1978/01/04 13:00 | 12.699 | 0.923 | 4.354 | 8.345 | 15223 | 5213 | 10002 | 681757
1978/01/04 | 13:20:00 | 1978/01/04 13:20 | 12.718 | 0.923 | 4.351 | 8.367 | 15250 | 5223 | 10028 | 681757
1978/01/04 | 13:40:00 | 1978/01/04 13:40 | 12.731 | 0.924 | 4.342 | 8.389 | 15272 | 5216 | 10054 | 681757
1978/01/04 | 14:00:00 | 1978/01/04 14:00 | 12.727 | 0.924 | 4.316 | 8.411 | 15275 | 5195 | 10080 | 681757
1978/01/04 | 14:20:00 | 1978/01/04 14:20 | 12.722 | 0.924 | 4.29 | 8.432 | 15269 | 5164 | 10106 | 681757
1978/01/04 | 14:40:00 | 1978/01/04 14:40 | 12.718 | 0.923 | 4.264 | 8.454 | 15264 | 5132 | 10132 | 681757
1978/01/04 | 15:00:00 | 1978/01/04 15:00 | 12.713 | 0.923 | 4.238 | 8.475 | 15258 | 5101 | 10157 | 681757
1978/01/04 | 15:20:00 | 1978/01/04 15:20 | 12.705 | 0.923 | 4.209 | 8.496 | 15252 | 5068 | 10183 | 681757
1978/01/04 | 15:40:00 | 1978/01/04 15:40 | 12.691 | 0.922 | 4.174 | 8.517 | 15237 | 5029 | 10208 | 681757
1978/01/04 | 16:00:00 | 1978/01/04 16:00 | 12.677 | 0.922 | 4.139 | 8.538 | 15221 | 4988 | 10233 | 681757
1978/01/04 | 16:20:00 | 1978/01/04 16:20 | 12.663 | 0.921 | 4.104 | 8.559 | 15204 | 4946 | 10258 | 681757
1978/01/04 | 16:40:00 | 1978/01/04 16:40 | 12.65 | 0.92 | 4.071 | 8.579 | 15188 | 4905 | 10283 | 681757
1978/01/04 | 17:00:00 | 1978/01/04 17:00 | 12.614 | 0.919 | 4.014 | 8.6 | 15163 | 4851 | 10307 | 681757
1978/01/04 | 17:20:00 | 1978/01/04 17:20 | 12.564 | 0.916 | 3.945 | 8.619 | 15107 | 4775 | 10331 | 681757
1978/01/04 | 17:40:00 | 1978/01/04 17:40 | 12.515 | 0.914 | 3.876 | 8.639 | 15047 | 4692 | 10355 | 681757
1978/01/04 | 18:00:00 | 1978/01/04 18:00 | 12.465 | 0.912 | 3.807 | 8.658 | 14988 | 4610 | 10378 | 681757
1978/01/04 | 18:20:00 | 1978/01/04 18:20 | 12.415 | 0.91 | 3.738 | 8.677 | 14928 | 4527 | 10401 | 681757
1978/01/04 | 18:40:00 | 1978/01/04 18:40 | 12.366 | 0.907 | 3.67 | 8.696 | 14868 | 4445 | 10424 | 681757
1978/01/04 | 19:00:00 | 1978/01/04 19:00 | 12.316 | 0.905 | 3.602 | 8.714 | 14809 | 4363 | 10446 | 681757
1978/01/04 | 19:20:00 | 1978/01/04 19:20 | 12.264 | 0.903 | 3.532 | 8.732 | 14748 | 4280 | 10468 | 681757
1978/01/04 | 19:40:00 | 1978/01/04 19:40 | 12.212 | 0.9 | 3.463 | 8.749 | 14686 | 4197 | 10489 | 681757
1978/01/04 | 20:00:00 | 1978/01/04 20:00 | 12.161 | 0.898 | 3.394 | 8.767 | 14624 | 4114 | 10510 | 681757
1978/01/04 | 20:20:00 | 1978/01/04 20:20 | 12.109 | 0.895 | 3.326 | 8.783 | 14562 | 4032 | 10530 | 681757
1978/01/04 | 20:40:00 | 1978/01/04 20:40 | 12.057 | 0.893 | 3.257 | 8.8 | 14499 | 3950 | 10550 | 681757
1978/01/04 | 21:00:00 | 1978/01/04 21:00 | 12.005 | 0.891 | 3.189 | 8.816 | 14437 | 3868 | 10570 | 681757
1978/01/04 | 21:20:00 | 1978/01/04 21:20 | 11.953 | 0.888 | 3.121 | 8.832 | 14375 | 3786 | 10589 | 681757
1978/01/04 | 21:40:00 | 1978/01/04 21:40 | 11.902 | 0.886 | 3.055 | 8.847 | 14313 | 3705 | 10608 | 681757
1978/01/04 | 22:00:00 | 1978/01/04 22:00 | 11.85 | 0.883 | 2.987 | 8.863 | 14251 | 3625 | 10626 | 681757
1978/01/04 | 22:20:00 | 1978/01/04 22:20 | 11.795 | 0.881 | 2.918 | 8.877 | 14188 | 3543 | 10644 | 681757
1978/01/04 | 22:40:00 | 1978/01/04 22:40 | 11.734 | 0.878 | 2.842 | 8.892 | 14117 | 3456 | 10661 | 681757
1978/01/04 | 23:00:00 | 1978/01/04 23:00 | 11.673 | 0.875 | 2.767 | 8.906 | 14044 | 3366 | 10679 | 681757
1978/01/04 | 23:20:00 | 1978/01/04 23:20 | 11.612 | 0.872 | 2.692 | 8.92 | 13971 | 3276 | 10695 | 681757
1978/01/04 | 23:40:00 | 1978/01/04 23:40 | 11.551 | 0.869 | 2.618 | 8.933 | 13898 | 3186 | 10711 | 681757
1978/01/05 | 00:00:00 | 1978/01/05 00:00 | 11.49 | 0.866 | 2.544 | 8.946 | 13825 | 3097 | 10727 | 681757
1978/01/05 | 00:20:00 | 1978/01/05 00:20 | 11.429 | 0.864 | 2.471 | 8.958 | 13752 | 3009 | 10742 | 681757
1978/01/05 | 00:40:00 | 1978/01/05 00:40 | 11.369 | 0.861 | 2.398 | 8.971 | 13679 | 2921 | 10757 | 681757
1978/01/05 | 01:00:00 | 1978/01/05 01:00 | 11.308 | 0.858 | 2.326 | 8.982 | 13606 | 2834 | 10772 | 681757
1978/01/05 | 01:20:00 | 1978/01/05 01:20 | 11.247 | 0.855 | 2.253 | 8.994 | 13533 | 2747 | 10786 | 681757
1978/01/05 | 01:40:00 | 1978/01/05 01:40 | 11.186 | 0.852 | 2.181 | 9.005 | 13460 | 2661 | 10799 | 681757
1978/01/05 | 02:00:00 | 1978/01/05 02:00 | 11.125 | 0.849 | 2.109 | 9.016 | 13387 | 2574 | 10812 | 681757
1978/01/05 | 02:20:00 | 1978/01/05 02:20 | 11.064 | 0.846 | 2.038 | 9.026 | 13314 | 2488 | 10825 | 681757
1978/01/05 | 02:40:00 | 1978/01/05 02:40 | 11.003 | 0.843 | 1.967 | 9.036 | 13241 | 2403 | 10837 | 681757
1978/01/05 | 03:00:00 | 1978/01/05 03:00 | 10.942 | 0.84 | 1.896 | 9.046 | 13167 | 2318 | 10849 | 681757
1978/01/05 | 03:20:00 | 1978/01/05 03:20 | 10.882 | 0.838 | 1.827 | 9.055 | 13094 | 2234 | 10861 | 681757
1978/01/05 | 03:40:00 | 1978/01/05 03:40 | 10.827 | 0.835 | 1.763 | 9.064 | 13024 | 2154 | 10872 | 681757
1978/01/05 | 04:00:00 | 1978/01/05 04:00 | 10.773 | 0.832 | 1.7 | 9.073 | 12960 | 2078 | 10882 | 681757
1978/01/05 | 04:20:00 | 1978/01/05 04:20 | 10.719 | 0.83 | 1.638 | 9.081 | 12895 | 2003 | 10892 | 681757
1978/01/05 | 04:40:00 | 1978/01/05 04:40 | 10.666 | 0.827 | 1.577 | 9.089 | 12831 | 1929 | 10902 | 681757
1978/01/05 | 05:00:00 | 1978/01/05 05:00 | 10.612 | 0.824 | 1.515 | 9.097 | 12767 | 1855 | 10912 | 681757
1978/01/05 | 05:20:00 | 1978/01/05 05:20 | 10.559 | 0.822 | 1.455 | 9.104 | 12703 | 1782 | 10921 | 681757
1978/01/05 | 05:40:00 | 1978/01/05 05:40 | 10.505 | 0.819 | 1.393 | 9.112 | 12638 | 1709 | 10930 | 681757
1978/01/05 | 06:00:00 | 1978/01/05 06:00 | 10.452 | 0.817 | 1.334 | 9.118 | 12574 | 1636 | 10938 | 681757
1978/01/05 | 06:20:00 | 1978/01/05 06:20 | 10.398 | 0.814 | 1.273 | 9.125 | 12510 | 1564 | 10946 | 681757
1978/01/05 | 06:40:00 | 1978/01/05 06:40 | 10.344 | 0.811 | 1.213 | 9.131 | 12446 | 1492 | 10954 | 681757
1978/01/05 | 07:00:00 | 1978/01/05 07:00 | 10.291 | 0.809 | 1.154 | 9.137 | 12381 | 1420 | 10961 | 681757
1978/01/05 | 07:20:00 | 1978/01/05 07:20 | 10.237 | 0.806 | 1.094 | 9.143 | 12317 | 1349 | 10968 | 681757
1978/01/05 | 07:40:00 | 1978/01/05 07:40 | 10.184 | 0.803 | 1.036 | 9.148 | 12253 | 1278 | 10975 | 681757
1978/01/05 | 08:00:00 | 1978/01/05 08:00 | 10.13 | 0.801 | 0.977 | 9.153 | 12188 | 1208 | 10981 | 681757
1978/01/05 | 08:20:00 | 1978/01/05 08:20 | 10.077 | 0.798 | 0.919 | 9.158 | 12124 | 1138 | 10987 | 681757
1978/01/05 | 08:40:00 | 1978/01/05 08:40 | 10.023 | 0.796 | 0.861 | 9.162 | 12060 | 1068 | 10992 | 681757
1978/01/05 | 09:00:00 | 1978/01/05 09:00 | 9.969 | 0.793 | 0.802 | 9.167 | 11996 | 998 | 10997 | 681757
1978/01/05 | 09:20:00 | 1978/01/05 09:20 | 9.916 | 0.79 | 0.746 | 9.17 | 11931 | 929 | 11002 | 681757
1978/01/05 | 09:40:00 | 1978/01/05 09:40 | 9.861 | 0.788 | 0.687 | 9.174 | 11866 | 860 | 11007 | 681757
1978/01/05 | 10:00:00 | 1978/01/05 10:00 | 9.804 | 0.785 | 0.627 | 9.177 | 11799 | 788 | 11011 | 681757
1978/01/05 | 10:20:00 | 1978/01/05 10:20 | 9.747 | 0.782 | 0.567 | 9.18 | 11731 | 716 | 11015 | 681757
1978/01/05 | 10:40:00 | 1978/01/05 10:40 | 9.691 | 0.779 | 0.508 | 9.183 | 11663 | 645 | 11018 | 681757
1978/01/05 | 11:00:00 | 1978/01/05 11:00 | 9.634 | 0.776 | 0.449 | 9.185 | 11595 | 574 | 11021 | 681757
1978/01/05 | 11:20:00 | 1978/01/05 11:20 | 9.577 | 0.773 | 0.39 | 9.187 | 11527 | 503 | 11024 | 681757
1978/01/05 | 11:40:00 | 1978/01/05 11:40 | 9.521 | 0.77 | 0.332 | 9.189 | 11459 | 433 | 11026 | 681757
1978/01/05 | 12:00:00 | 1978/01/05 12:00 | 9.464 | 0.767 | 0.273 | 9.191 | 11391 | 363 | 11028 | 681757
1978/01/05 | 12:20:00 | 1978/01/05 12:20 | 9.407 | 0.764 | 0.215 | 9.192 | 11323 | 293 | 11030 | 681757
1978/01/05 | 12:40:00 | 1978/01/05 12:40 | 9.351 | 0.762 | 0.158 | 9.193 | 11255 | 224 | 11031 | 681757
1978/01/05 | 13:00:00 | 1978/01/05 13:00 | 9.294 | 0.759 | 0.1 | 9.194 | 11187 | 155 | 11032 | 681757
1978/01/05 | 13:20:00 | 1978/01/05 13:20 | 9.237 | 0.756 | 0.043 | 9.194 | 11119 | 86 | 11033 | 681757
1978/01/05 | 13:40:00 | 1978/01/05 13:40 | 9.181 | 0.753 | 0 | 9.181 | 11051 | 26 | 11025 | 681757
1978/01/05 | 14:00:00 | 1978/01/05 14:00 | 9.124 | 0.75 | 0 | 9.124 | 10983 | 0 | 10983 | 681757
1978/01/05 | 14:20:00 | 1978/01/05 14:20 | 9.067 | 0.747 | 0 | 9.067 | 10915 | 0 | 10915 | 681757
1978/01/05 | 14:40:00 | 1978/01/05 14:40 | 9.011 | 0.744 | 0 | 9.011 | 10847 | 0 | 10847 | 681757
1978/01/05 | 15:00:00 | 1978/01/05 15:00 | 8.954 | 0.741 | 0 | 8.954 | 10779 | 0 | 10779 | 681757
1978/01/05 | 15:20:00 | 1978/01/05 15:20 | 8.897 | 0.738 | 0 | 8.897 | 10711 | 0 | 10711 | 681757
1978/01/05 | 15:40:00 | 1978/01/05 15:40 | 8.84 | 0.735 | 0 | 8.84 | 10643 | 0 | 10642 | 681757
1978/01/05 | 16:00:00 | 1978/01/05 16:00 | 8.784 | 0.733 | 0 | 8.784 | 10575 | 0 | 10574 | 681757
1978/01/05 | 16:20:00 | 1978/01/05 16:20 | 8.728 | 0.73 | 0 | 8.728 | 10507 | 0 | 10507 | 681757
1978/01/05 | 16:40:00 | 1978/01/05 16:40 | 8.682 | 0.727 | 0 | 8.682 | 10446 | 0 | 10446 | 681757
1978/01/05 | 17:00:00 | 1978/01/05 17:00 | 8.635 | 0.725 | 0 | 8.635 | 10390 | 0 | 10390 | 681757
1978/01/05 | 17:20:00 | 1978/01/05 17:20 | 8.589 | 0.722 | 0 | 8.589 | 10335 | 0 | 10334 | 681757
1978/01/05 | 17:40:00 | 1978/01/05 17:40 | 8.543 | 0.72 | 0 | 8.543 | 10279 | 0 | 10279 | 681757
1978/01/05 | 18:00:00 | 1978/01/05 18:00 | 8.496 | 0.718 | 0 | 8.496 | 10223 | 0 | 10223 | 681757
1978/01/05 | 18:20:00 | 1978/01/05 18:20 | 8.45 | 0.715 | 0 | 8.45 | 10168 | 0 | 10168 | 681757
1978/01/05 | 18:40:00 | 1978/01/05 18:40 | 8.404 | 0.713 | 0 | 8.404 | 10112 | 0 | 10112 | 681757
1978/01/05 | 19:00:00 | 1978/01/05 19:00 | 8.357 | 0.71 | 0 | 8.357 | 10056 | 0 | 10057 | 681757
1978/01/05 | 19:20:00 | 1978/01/05 19:20 | 8.313 | 0.708 | 0 | 8.313 | 10001 | 0 | 10002 | 681757
1978/01/05 | 19:40:00 | 1978/01/05 19:40 | 8.285 | 0.706 | 0 | 8.285 | 9959 | 0 | 9959 | 681757
1978/01/05 | 20:00:00 | 1978/01/05 20:00 | 8.258 | 0.705 | 0 | 8.258 | 9926 | 0 | 9926 | 681757
1978/01/05 | 20:20:00 | 1978/01/05 20:20 | 8.231 | 0.703 | 0 | 8.231 | 9893 | 0 | 9893 | 681757
1978/01/05 | 20:40:00 | 1978/01/05 20:40 | 8.203 | 0.702 | 0 | 8.203 | 9861 | 0 | 9860 | 681757
1978/01/05 | 21:00:00 | 1978/01/05 21:00 | 8.178 | 0.701 | 0 | 8.178 | 9828 | 0 | 9829 | 681757

## Event 18
Hydrograph info for event 18 for X1H021 in period 19751001 to 20260303
Hydrograph period: 1978/01/05 23:20:00 to 1978/01/11 10:40:00 Date of peak: 1978/01/06 06:00:00 Peak flow: 31.265m³/sec
Date | Time | Date + Time | Observed (m³/sec) | Observed H(m) | Q-Dxi (m³/sec) | Q-Bxi (m³/sec) | Q-Txi (m³) | Q-Dxi (m³) | Q-Bxi (m³) | Cum. Q-Dri (m³)
1978/01/05 | 23:20:00 | 1978/01/05 23:20 | 8.156 | 0.699 | 8.136 | 0.02 | 0 | 0 | 0 | 0
1978/01/05 | 23:40:00 | 1978/01/05 23:40 | 8.435 | 0.714 | 8.373 | 0.062 | 9955 | 9905 | 49 | 9905
1978/01/06 | 00:00:00 | 1978/01/06 00:00 | 8.714 | 0.729 | 8.61 | 0.104 | 10289 | 10190 | 100 | 20095
1978/01/06 | 00:20:00 | 1978/01/06 00:20 | 8.729 | 0.73 | 8.582 | 0.147 | 10469 | 10315 | 151 | 30410
1978/01/06 | 00:40:00 | 1978/01/06 00:40 | 8.692 | 0.728 | 8.502 | 0.19 | 10453 | 10250 | 203 | 40660
1978/01/06 | 01:00:00 | 1978/01/06 01:00 | 8.655 | 0.726 | 8.422 | 0.233 | 10408 | 10154 | 254 | 50814
1978/01/06 | 01:20:00 | 1978/01/06 01:20 | 8.618 | 0.724 | 8.343 | 0.275 | 10364 | 10059 | 304 | 60873
1978/01/06 | 01:40:00 | 1978/01/06 01:40 | 8.647 | 0.726 | 8.331 | 0.316 | 10339 | 10004 | 355 | 70877
1978/01/06 | 02:00:00 | 1978/01/06 02:00 | 8.754 | 0.731 | 8.396 | 0.358 | 10436 | 10036 | 405 | 80913
1978/01/06 | 02:20:00 | 1978/01/06 02:20 | 8.886 | 0.738 | 8.485 | 0.401 | 10584 | 10129 | 455 | 91042
1978/01/06 | 02:40:00 | 1978/01/06 02:40 | 9.019 | 0.745 | 8.576 | 0.443 | 10743 | 10237 | 506 | 101279
1978/01/06 | 03:00:00 | 1978/01/06 03:00 | 9.152 | 0.752 | 8.665 | 0.487 | 10903 | 10345 | 558 | 111624
1978/01/06 | 03:20:00 | 1978/01/06 03:20 | 9.285 | 0.758 | 8.755 | 0.53 | 11062 | 10452 | 610 | 122076
1978/01/06 | 03:40:00 | 1978/01/06 03:40 | 9.418 | 0.765 | 8.844 | 0.574 | 11222 | 10559 | 663 | 132635
1978/01/06 | 04:00:00 | 1978/01/06 04:00 | 9.549 | 0.772 | 8.93 | 0.619 | 11381 | 10664 | 716 | 143299
1978/01/06 | 04:20:00 | 1978/01/06 04:20 | 9.675 | 0.778 | 9.011 | 0.664 | 11534 | 10765 | 770 | 154064
1978/01/06 | 04:40:00 | 1978/01/06 04:40 | 9.801 | 0.785 | 9.092 | 0.709 | 11685 | 10862 | 824 | 164926
1978/01/06 | 05:00:00 | 1978/01/06 05:00 | 9.975 | 0.793 | 9.22 | 0.755 | 11845 | 10987 | 879 | 175913
1978/01/06 | 05:20:00 | 1978/01/06 05:20 | 10.292 | 0.809 | 9.49 | 0.802 | 12144 | 11226 | 934 | 187139
1978/01/06 | 05:40:00 | 1978/01/06 05:40 | 17.599 | 1.095 | 16.731 | 0.868 | 13511 | 15733 | 1002 | 202872
1978/01/06 | 06:00:00 | 1978/01/06 06:00 | 30.359 | 1.589 | 29.376 | 0.983 | 33912 | 27664 | 1111 | 230536
1978/01/06 | 06:20:00 | 1978/01/06 06:20 | 28.849 | 1.538 | 27.723 | 1.126 | 35525 | 34259 | 1266 | 230536
1978/01/06 | 06:40:00 | 1978/01/06 06:40 | 27.34 | 1.487 | 26.079 | 1.261 | 33713 | 32281 | 1433 | 230536
1978/01/06 | 07:00:00 | 1978/01/06 07:00 | 25.83 | 1.436 | 24.442 | 1.388 | 31902 | 30312 | 1590 | 230536
1978/01/06 | 07:20:00 | 1978/01/06 07:20 | 24.371 | 1.386 | 22.865 | 1.506 | 30093 | 28384 | 1737 | 230536
1978/01/06 | 07:40:00 | 1978/01/06 07:40 | 23.374 | 1.35 | 21.756 | 1.618 | 28647 | 26772 | 1875 | 230536
1978/01/06 | 08:00:00 | 1978/01/06 08:00 | 22.377 | 1.314 | 20.652 | 1.725 | 27450 | 25445 | 2006 | 230536
1978/01/06 | 08:20:00 | 1978/01/06 08:20 | 21.379 | 1.277 | 19.554 | 1.825 | 26254 | 24124 | 2130 | 230536
1978/01/06 | 08:40:00 | 1978/01/06 08:40 | 20.719 | 1.252 | 18.798 | 1.921 | 25219 | 23011 | 2248 | 230536
1978/01/06 | 09:00:00 | 1978/01/06 09:00 | 20.143 | 1.23 | 18.129 | 2.014 | 24518 | 22156 | 2361 | 230536
1978/01/06 | 09:20:00 | 1978/01/06 09:20 | 19.567 | 1.208 | 17.464 | 2.103 | 23826 | 21356 | 2470 | 230536
1978/01/06 | 09:40:00 | 1978/01/06 09:40 | 18.991 | 1.186 | 16.802 | 2.189 | 23135 | 20559 | 2575 | 230536
1978/01/06 | 10:00:00 | 1978/01/06 10:00 | 18.416 | 1.163 | 16.144 | 2.272 | 22444 | 19768 | 2676 | 230536
1978/01/06 | 10:20:00 | 1978/01/06 10:20 | 17.981 | 1.146 | 15.63 | 2.351 | 21787 | 19064 | 2774 | 230536
1978/01/06 | 10:40:00 | 1978/01/06 10:40 | 17.758 | 1.137 | 15.329 | 2.429 | 21443 | 18575 | 2868 | 230536
1978/01/06 | 11:00:00 | 1978/01/06 11:00 | 17.534 | 1.128 | 15.029 | 2.505 | 21175 | 18215 | 2960 | 230536
1978/01/06 | 11:20:00 | 1978/01/06 11:20 | 17.311 | 1.119 | 14.731 | 2.58 | 20908 | 17856 | 3051 | 230536
1978/01/06 | 11:40:00 | 1978/01/06 11:40 | 17.088 | 1.11 | 14.435 | 2.653 | 20640 | 17500 | 3139 | 230536
1978/01/06 | 12:00:00 | 1978/01/06 12:00 | 16.865 | 1.101 | 14.141 | 2.724 | 20372 | 17146 | 3226 | 230536
1978/01/06 | 12:20:00 | 1978/01/06 12:20 | 16.642 | 1.092 | 13.848 | 2.794 | 20104 | 16793 | 3311 | 230536
1978/01/06 | 12:40:00 | 1978/01/06 12:40 | 16.419 | 1.083 | 13.556 | 2.863 | 19836 | 16442 | 3395 | 230536
1978/01/06 | 13:00:00 | 1978/01/06 13:00 | 16.196 | 1.074 | 13.266 | 2.93 | 19569 | 16093 | 3476 | 230536
1978/01/06 | 13:20:00 | 1978/01/06 13:20 | 15.973 | 1.065 | 12.977 | 2.996 | 19301 | 15746 | 3556 | 230536
1978/01/06 | 13:40:00 | 1978/01/06 13:40 | 15.809 | 1.058 | 12.748 | 3.061 | 19051 | 15435 | 3634 | 230536
1978/01/06 | 14:00:00 | 1978/01/06 14:00 | 15.706 | 1.053 | 12.582 | 3.124 | 18909 | 15198 | 3711 | 230536
1978/01/06 | 14:20:00 | 1978/01/06 14:20 | 15.603 | 1.049 | 12.416 | 3.187 | 18786 | 14999 | 3786 | 230536
1978/01/06 | 14:40:00 | 1978/01/06 14:40 | 15.5 | 1.045 | 12.251 | 3.249 | 18662 | 14801 | 3861 | 230536
1978/01/06 | 15:00:00 | 1978/01/06 15:00 | 15.397 | 1.04 | 12.087 | 3.31 | 18538 | 14603 | 3935 | 230536
1978/01/06 | 15:20:00 | 1978/01/06 15:20 | 15.293 | 1.036 | 11.923 | 3.37 | 18414 | 14406 | 4008 | 230536
1978/01/06 | 15:40:00 | 1978/01/06 15:40 | 15.19 | 1.032 | 11.761 | 3.429 | 18290 | 14211 | 4079 | 230536
1978/01/06 | 16:00:00 | 1978/01/06 16:00 | 15.11 | 1.028 | 11.622 | 3.488 | 18175 | 14030 | 4150 | 230536
1978/01/06 | 16:20:00 | 1978/01/06 16:20 | 15.045 | 1.026 | 11.499 | 3.546 | 18093 | 13873 | 4220 | 230536
1978/01/06 | 16:40:00 | 1978/01/06 16:40 | 14.979 | 1.023 | 11.376 | 3.603 | 18014 | 13725 | 4289 | 230536
1978/01/06 | 17:00:00 | 1978/01/06 17:00 | 14.914 | 1.02 | 11.254 | 3.66 | 17936 | 13578 | 4358 | 230536
1978/01/06 | 17:20:00 | 1978/01/06 17:20 | 14.817 | 1.016 | 11.101 | 3.716 | 17839 | 13413 | 4425 | 230536
1978/01/06 | 17:40:00 | 1978/01/06 17:40 | 14.72 | 1.012 | 10.949 | 3.771 | 17722 | 13230 | 4492 | 230536
1978/01/06 | 18:00:00 | 1978/01/06 18:00 | 14.585 | 1.006 | 10.76 | 3.825 | 17592 | 13025 | 4558 | 230536
1978/01/06 | 18:20:00 | 1978/01/06 18:20 | 14.424 | 0.999 | 10.545 | 3.879 | 17405 | 12783 | 4623 | 230536
1978/01/06 | 18:40:00 | 1978/01/06 18:40 | 14.264 | 0.992 | 10.333 | 3.931 | 17213 | 12527 | 4686 | 230536
1978/01/06 | 19:00:00 | 1978/01/06 19:00 | 14.103 | 0.985 | 10.121 | 3.982 | 17020 | 12272 | 4748 | 230536
1978/01/06 | 19:20:00 | 1978/01/06 19:20 | 13.938 | 0.978 | 9.905 | 4.033 | 16825 | 12016 | 4809 | 230536
1978/01/06 | 19:40:00 | 1978/01/06 19:40 | 13.773 | 0.97 | 9.691 | 4.082 | 16626 | 11758 | 4869 | 230536
1978/01/06 | 20:00:00 | 1978/01/06 20:00 | 13.607 | 0.963 | 9.477 | 4.13 | 16428 | 11501 | 4927 | 230536
1978/01/06 | 20:20:00 | 1978/01/06 20:20 | 13.442 | 0.956 | 9.265 | 4.177 | 16230 | 11246 | 4984 | 230536
1978/01/06 | 20:40:00 | 1978/01/06 20:40 | 13.292 | 0.949 | 9.069 | 4.223 | 16033 | 11001 | 5040 | 230536
1978/01/06 | 21:00:00 | 1978/01/06 21:00 | 13.2 | 0.945 | 8.932 | 4.268 | 15895 | 10801 | 5094 | 230536
1978/01/06 | 21:20:00 | 1978/01/06 21:20 | 13.108 | 0.941 | 8.796 | 4.312 | 15785 | 10637 | 5148 | 230536
1978/01/06 | 21:40:00 | 1978/01/06 21:40 | 13.016 | 0.937 | 8.66 | 4.356 | 15675 | 10474 | 5201 | 230536
1978/01/06 | 22:00:00 | 1978/01/06 22:00 | 12.925 | 0.933 | 8.526 | 4.399 | 15565 | 10312 | 5253 | 230536
1978/01/06 | 22:20:00 | 1978/01/06 22:20 | 12.833 | 0.929 | 8.392 | 4.441 | 15455 | 10151 | 5304 | 230536
1978/01/06 | 22:40:00 | 1978/01/06 22:40 | 12.741 | 0.924 | 8.258 | 4.483 | 15345 | 9990 | 5355 | 230536
1978/01/06 | 23:00:00 | 1978/01/06 23:00 | 12.65 | 0.92 | 8.126 | 4.524 | 15234 | 9830 | 5404 | 230536
1978/01/06 | 23:20:00 | 1978/01/06 23:20 | 12.565 | 0.916 | 8 | 4.565 | 15128 | 9676 | 5453 | 230536
1978/01/06 | 23:40:00 | 1978/01/06 23:40 | 12.485 | 0.913 | 7.881 | 4.604 | 15030 | 9529 | 5501 | 230536
1978/01/07 | 00:00:00 | 1978/01/07 00:00 | 12.404 | 0.909 | 7.76 | 4.644 | 14933 | 9385 | 5549 | 230536
1978/01/07 | 00:20:00 | 1978/01/07 00:20 | 12.323 | 0.905 | 7.641 | 4.682 | 14836 | 9241 | 5596 | 230536
1978/01/07 | 00:40:00 | 1978/01/07 00:40 | 12.242 | 0.901 | 7.522 | 4.72 | 14739 | 9098 | 5641 | 230536
1978/01/07 | 01:00:00 | 1978/01/07 01:00 | 12.161 | 0.898 | 7.403 | 4.758 | 14642 | 8955 | 5687 | 230536
1978/01/07 | 01:20:00 | 1978/01/07 01:20 | 12.08 | 0.894 | 7.286 | 4.794 | 14545 | 8813 | 5731 | 230536
1978/01/07 | 01:40:00 | 1978/01/07 01:40 | 12 | 0.89 | 7.169 | 4.831 | 14448 | 8673 | 5775 | 230536
1978/01/07 | 02:00:00 | 1978/01/07 02:00 | 11.919 | 0.887 | 7.053 | 4.866 | 14351 | 8533 | 5818 | 230536
1978/01/07 | 02:20:00 | 1978/01/07 02:20 | 11.838 | 0.883 | 6.937 | 4.901 | 14254 | 8394 | 5861 | 230536
1978/01/07 | 02:40:00 | 1978/01/07 02:40 | 11.768 | 0.88 | 6.832 | 4.936 | 14160 | 8261 | 5902 | 230536
1978/01/07 | 03:00:00 | 1978/01/07 03:00 | 11.711 | 0.877 | 6.741 | 4.97 | 14087 | 8144 | 5943 | 230536
1978/01/07 | 03:20:00 | 1978/01/07 03:20 | 11.653 | 0.874 | 6.65 | 5.003 | 14018 | 8034 | 5984 | 230536
1978/01/07 | 03:40:00 | 1978/01/07 03:40 | 11.595 | 0.871 | 6.558 | 5.037 | 13948 | 7925 | 6024 | 230536
1978/01/07 | 04:00:00 | 1978/01/07 04:00 | 11.537 | 0.869 | 6.468 | 5.069 | 13879 | 7816 | 6063 | 230536
1978/01/07 | 04:20:00 | 1978/01/07 04:20 | 11.479 | 0.866 | 6.378 | 5.101 | 13809 | 7707 | 6102 | 230536
1978/01/07 | 04:40:00 | 1978/01/07 04:40 | 11.421 | 0.863 | 6.288 | 5.133 | 13740 | 7599 | 6141 | 230536
1978/01/07 | 05:00:00 | 1978/01/07 05:00 | 11.363 | 0.86 | 6.199 | 5.164 | 13670 | 7492 | 6179 | 230536
1978/01/07 | 05:20:00 | 1978/01/07 05:20 | 11.305 | 0.858 | 6.11 | 5.195 | 13601 | 7385 | 6216 | 230536
1978/01/07 | 05:40:00 | 1978/01/07 05:40 | 11.247 | 0.855 | 6.021 | 5.226 | 13531 | 7279 | 6253 | 230536
1978/01/07 | 06:00:00 | 1978/01/07 06:00 | 11.189 | 0.852 | 5.933 | 5.256 | 13462 | 7173 | 6289 | 230536
1978/01/07 | 06:20:00 | 1978/01/07 06:20 | 11.131 | 0.849 | 5.846 | 5.285 | 13392 | 7067 | 6325 | 230536
1978/01/07 | 06:40:00 | 1978/01/07 06:40 | 11.073 | 0.847 | 5.759 | 5.314 | 13323 | 6963 | 6360 | 230536
1978/01/07 | 07:00:00 | 1978/01/07 07:00 | 11.015 | 0.844 | 5.672 | 5.343 | 13253 | 6858 | 6394 | 230536
1978/01/07 | 07:20:00 | 1978/01/07 07:20 | 10.961 | 0.841 | 5.59 | 5.371 | 13186 | 6757 | 6428 | 230536
1978/01/07 | 07:40:00 | 1978/01/07 07:40 | 10.906 | 0.839 | 5.507 | 5.399 | 13120 | 6658 | 6462 | 230536
1978/01/07 | 08:00:00 | 1978/01/07 08:00 | 10.851 | 0.836 | 5.425 | 5.426 | 13054 | 6559 | 6495 | 230536
1978/01/07 | 08:20:00 | 1978/01/07 08:20 | 10.796 | 0.833 | 5.343 | 5.453 | 12988 | 6460 | 6528 | 230536
1978/01/07 | 08:40:00 | 1978/01/07 08:40 | 10.741 | 0.831 | 5.261 | 5.48 | 12922 | 6362 | 6560 | 230536
1978/01/07 | 09:00:00 | 1978/01/07 09:00 | 10.686 | 0.828 | 5.18 | 5.506 | 12856 | 6265 | 6592 | 230536
1978/01/07 | 09:20:00 | 1978/01/07 09:20 | 10.631 | 0.825 | 5.099 | 5.532 | 12790 | 6167 | 6623 | 230536
1978/01/07 | 09:40:00 | 1978/01/07 09:40 | 10.576 | 0.823 | 5.019 | 5.557 | 12724 | 6071 | 6653 | 230536
1978/01/07 | 10:00:00 | 1978/01/07 10:00 | 10.521 | 0.82 | 4.939 | 5.582 | 12659 | 5975 | 6684 | 230536
1978/01/07 | 10:20:00 | 1978/01/07 10:20 | 10.466 | 0.817 | 4.859 | 5.607 | 12593 | 5879 | 6713 | 230536
1978/01/07 | 10:40:00 | 1978/01/07 10:40 | 10.412 | 0.815 | 4.781 | 5.631 | 12527 | 5784 | 6743 | 230536
1978/01/07 | 11:00:00 | 1978/01/07 11:00 | 10.357 | 0.812 | 4.702 | 5.655 | 12461 | 5690 | 6771 | 230536
1978/01/07 | 11:20:00 | 1978/01/07 11:20 | 10.302 | 0.809 | 4.624 | 5.678 | 12395 | 5596 | 6800 | 230536
1978/01/07 | 11:40:00 | 1978/01/07 11:40 | 10.247 | 0.807 | 4.546 | 5.701 | 12329 | 5502 | 6827 | 230536
1978/01/07 | 12:00:00 | 1978/01/07 12:00 | 10.192 | 0.804 | 4.468 | 5.724 | 12263 | 5409 | 6855 | 230536
1978/01/07 | 12:20:00 | 1978/01/07 12:20 | 10.151 | 0.802 | 4.405 | 5.746 | 12206 | 5324 | 6882 | 230536
1978/01/07 | 12:40:00 | 1978/01/07 12:40 | 10.109 | 0.8 | 4.341 | 5.768 | 12156 | 5248 | 6908 | 230536
1978/01/07 | 13:00:00 | 1978/01/07 13:00 | 10.068 | 0.798 | 4.279 | 5.789 | 12107 | 5172 | 6934 | 230536
1978/01/07 | 13:20:00 | 1978/01/07 13:20 | 10.027 | 0.795 | 4.216 | 5.811 | 12057 | 5097 | 6960 | 230536
1978/01/07 | 13:40:00 | 1978/01/07 13:40 | 9.986 | 0.793 | 4.154 | 5.832 | 12007 | 5022 | 6985 | 230536
1978/01/07 | 14:00:00 | 1978/01/07 14:00 | 9.944 | 0.791 | 4.092 | 5.852 | 11958 | 4948 | 7010 | 230536
1978/01/07 | 14:20:00 | 1978/01/07 14:20 | 9.903 | 0.789 | 4.03 | 5.873 | 11908 | 4873 | 7035 | 230536
1978/01/07 | 14:40:00 | 1978/01/07 14:40 | 9.862 | 0.787 | 3.969 | 5.893 | 11859 | 4800 | 7059 | 230536
1978/01/07 | 15:00:00 | 1978/01/07 15:00 | 9.82 | 0.785 | 3.908 | 5.912 | 11809 | 4726 | 7083 | 230536
1978/01/07 | 15:20:00 | 1978/01/07 15:20 | 9.779 | 0.783 | 3.847 | 5.932 | 11760 | 4653 | 7107 | 230536
1978/01/07 | 15:40:00 | 1978/01/07 15:40 | 9.738 | 0.781 | 3.787 | 5.951 | 11710 | 4580 | 7130 | 230536
1978/01/07 | 16:00:00 | 1978/01/07 16:00 | 9.696 | 0.778 | 3.726 | 5.97 | 11660 | 4508 | 7153 | 230536
1978/01/07 | 16:20:00 | 1978/01/07 16:20 | 9.655 | 0.776 | 3.667 | 5.988 | 11611 | 4436 | 7175 | 230536
1978/01/07 | 16:40:00 | 1978/01/07 16:40 | 9.614 | 0.774 | 3.607 | 6.007 | 11561 | 4364 | 7197 | 230536
1978/01/07 | 17:00:00 | 1978/01/07 17:00 | 9.573 | 0.772 | 3.548 | 6.025 | 11512 | 4294 | 7219 | 230536
1978/01/07 | 17:20:00 | 1978/01/07 17:20 | 9.531 | 0.77 | 3.489 | 6.042 | 11462 | 4222 | 7240 | 230536
1978/01/07 | 17:40:00 | 1978/01/07 17:40 | 9.49 | 0.768 | 3.43 | 6.06 | 11413 | 4152 | 7261 | 230536
1978/01/07 | 18:00:00 | 1978/01/07 18:00 | 9.449 | 0.766 | 3.372 | 6.077 | 11363 | 4082 | 7282 | 230536
1978/01/07 | 18:20:00 | 1978/01/07 18:20 | 9.407 | 0.763 | 3.314 | 6.093 | 11314 | 4012 | 7302 | 230536
1978/01/07 | 18:40:00 | 1978/01/07 18:40 | 9.366 | 0.761 | 3.256 | 6.11 | 11264 | 3942 | 7322 | 230536
1978/01/07 | 19:00:00 | 1978/01/07 19:00 | 9.325 | 0.759 | 3.199 | 6.126 | 11214 | 3873 | 7341 | 230536
1978/01/07 | 19:20:00 | 1978/01/07 19:20 | 9.283 | 0.757 | 3.141 | 6.142 | 11165 | 3804 | 7361 | 230536
1978/01/07 | 19:40:00 | 1978/01/07 19:40 | 9.242 | 0.755 | 3.085 | 6.157 | 11115 | 3735 | 7380 | 230536
1978/01/07 | 20:00:00 | 1978/01/07 20:00 | 9.201 | 0.753 | 3.028 | 6.173 | 11066 | 3668 | 7398 | 230536
1978/01/07 | 20:20:00 | 1978/01/07 20:20 | 9.16 | 0.751 | 2.972 | 6.188 | 11016 | 3600 | 7416 | 230536
1978/01/07 | 20:40:00 | 1978/01/07 20:40 | 9.118 | 0.749 | 2.915 | 6.203 | 10967 | 3533 | 7434 | 230536
1978/01/07 | 21:00:00 | 1978/01/07 21:00 | 9.077 | 0.746 | 2.86 | 6.217 | 10917 | 3465 | 7452 | 230536
1978/01/07 | 21:20:00 | 1978/01/07 21:20 | 9.036 | 0.744 | 2.805 | 6.231 | 10868 | 3399 | 7469 | 230536
1978/01/07 | 21:40:00 | 1978/01/07 21:40 | 8.994 | 0.742 | 2.749 | 6.245 | 10818 | 3332 | 7486 | 230536
1978/01/07 | 22:00:00 | 1978/01/07 22:00 | 8.953 | 0.74 | 2.694 | 6.259 | 10768 | 3266 | 7502 | 230536
1978/01/07 | 22:20:00 | 1978/01/07 22:20 | 8.912 | 0.738 | 2.64 | 6.272 | 10719 | 3200 | 7519 | 230536
1978/01/07 | 22:40:00 | 1978/01/07 22:40 | 8.87 | 0.736 | 2.585 | 6.285 | 10669 | 3135 | 7534 | 230536
1978/01/07 | 23:00:00 | 1978/01/07 23:00 | 8.829 | 0.734 | 2.531 | 6.298 | 10620 | 3069 | 7550 | 230536
1978/01/07 | 23:20:00 | 1978/01/07 23:20 | 8.788 | 0.731 | 2.477 | 6.311 | 10570 | 3005 | 7565 | 230536
1978/01/07 | 23:40:00 | 1978/01/07 23:40 | 8.747 | 0.729 | 2.424 | 6.323 | 10521 | 2941 | 7580 | 230536
1978/01/08 | 00:00:00 | 1978/01/08 00:00 | 8.705 | 0.727 | 2.37 | 6.335 | 10471 | 2876 | 7595 | 230536
1978/01/08 | 00:20:00 | 1978/01/08 00:20 | 8.664 | 0.725 | 2.317 | 6.347 | 10422 | 2812 | 7609 | 230536
1978/01/08 | 00:40:00 | 1978/01/08 00:40 | 8.623 | 0.723 | 2.265 | 6.358 | 10372 | 2749 | 7623 | 230536
1978/01/08 | 01:00:00 | 1978/01/08 01:00 | 8.581 | 0.721 | 2.212 | 6.369 | 10322 | 2686 | 7637 | 230536
1978/01/08 | 01:20:00 | 1978/01/08 01:20 | 8.54 | 0.719 | 2.16 | 6.38 | 10273 | 2623 | 7650 | 230536
1978/01/08 | 01:40:00 | 1978/01/08 01:40 | 8.499 | 0.717 | 2.108 | 6.391 | 10223 | 2561 | 7663 | 230536
1978/01/08 | 02:00:00 | 1978/01/08 02:00 | 8.457 | 0.714 | 2.056 | 6.401 | 10174 | 2498 | 7676 | 230536
1978/01/08 | 02:20:00 | 1978/01/08 02:20 | 8.416 | 0.712 | 2.004 | 6.412 | 10124 | 2436 | 7688 | 230536
1978/01/08 | 02:40:00 | 1978/01/08 02:40 | 8.375 | 0.71 | 1.953 | 6.422 | 10075 | 2375 | 7700 | 230536
1978/01/08 | 03:00:00 | 1978/01/08 03:00 | 8.334 | 0.708 | 1.903 | 6.431 | 10025 | 2314 | 7712 | 230536
1978/01/08 | 03:20:00 | 1978/01/08 03:20 | 8.292 | 0.706 | 1.851 | 6.441 | 9975 | 2252 | 7723 | 230536
1978/01/08 | 03:40:00 | 1978/01/08 03:40 | 8.251 | 0.704 | 1.801 | 6.45 | 9926 | 2192 | 7734 | 230536
1978/01/08 | 04:00:00 | 1978/01/08 04:00 | 8.21 | 0.702 | 1.751 | 6.459 | 9876 | 2131 | 7745 | 230536
1978/01/08 | 04:20:00 | 1978/01/08 04:20 | 8.168 | 0.7 | 1.701 | 6.467 | 9827 | 2071 | 7756 | 230536
1978/01/08 | 04:40:00 | 1978/01/08 04:40 | 8.127 | 0.697 | 1.651 | 6.476 | 9777 | 2011 | 7766 | 230536
1978/01/08 | 05:00:00 | 1978/01/08 05:00 | 8.086 | 0.695 | 1.602 | 6.484 | 9728 | 1952 | 7776 | 230536
1978/01/08 | 05:20:00 | 1978/01/08 05:20 | 8.044 | 0.693 | 1.552 | 6.492 | 9678 | 1893 | 7785 | 230536
1978/01/08 | 05:40:00 | 1978/01/08 05:40 | 8.003 | 0.691 | 1.504 | 6.499 | 9629 | 1833 | 7795 | 230536
1978/01/08 | 06:00:00 | 1978/01/08 06:00 | 7.962 | 0.689 | 1.455 | 6.507 | 9579 | 1775 | 7804 | 230536
1978/01/08 | 06:20:00 | 1978/01/08 06:20 | 7.921 | 0.687 | 1.407 | 6.514 | 9529 | 1717 | 7813 | 230536
1978/01/08 | 06:40:00 | 1978/01/08 06:40 | 7.883 | 0.685 | 1.362 | 6.521 | 9480 | 1661 | 7821 | 230536
1978/01/08 | 07:00:00 | 1978/01/08 07:00 | 7.861 | 0.684 | 1.333 | 6.528 | 9447 | 1617 | 7829 | 230536
1978/01/08 | 07:20:00 | 1978/01/08 07:20 | 7.839 | 0.682 | 1.305 | 6.534 | 9420 | 1583 | 7837 | 230536
1978/01/08 | 07:40:00 | 1978/01/08 07:40 | 7.818 | 0.681 | 1.277 | 6.541 | 9394 | 1549 | 7845 | 230536
1978/01/08 | 08:00:00 | 1978/01/08 08:00 | 7.796 | 0.68 | 1.249 | 6.547 | 9368 | 1516 | 7853 | 230536
1978/01/08 | 08:20:00 | 1978/01/08 08:20 | 7.774 | 0.679 | 1.221 | 6.553 | 9342 | 1482 | 7860 | 230536
1978/01/08 | 08:40:00 | 1978/01/08 08:40 | 7.752 | 0.678 | 1.193 | 6.559 | 9316 | 1448 | 7868 | 230536
1978/01/08 | 09:00:00 | 1978/01/08 09:00 | 7.73 | 0.676 | 1.165 | 6.565 | 9289 | 1414 | 7875 | 230536
1978/01/08 | 09:20:00 | 1978/01/08 09:20 | 7.708 | 0.675 | 1.137 | 6.571 | 9263 | 1381 | 7882 | 230536
1978/01/08 | 09:40:00 | 1978/01/08 09:40 | 7.687 | 0.674 | 1.11 | 6.577 | 9237 | 1348 | 7889 | 230536
1978/01/08 | 10:00:00 | 1978/01/08 10:00 | 7.665 | 0.673 | 1.083 | 6.582 | 9211 | 1316 | 7895 | 230536
1978/01/08 | 10:20:00 | 1978/01/08 10:20 | 7.643 | 0.672 | 1.055 | 6.588 | 9185 | 1283 | 7902 | 230536
1978/01/08 | 10:40:00 | 1978/01/08 10:40 | 7.621 | 0.67 | 1.028 | 6.593 | 9159 | 1250 | 7908 | 230536
1978/01/08 | 11:00:00 | 1978/01/08 11:00 | 7.599 | 0.669 | 1.001 | 6.598 | 9132 | 1218 | 7914 | 230536
1978/01/08 | 11:20:00 | 1978/01/08 11:20 | 7.578 | 0.668 | 0.975 | 6.603 | 9106 | 1186 | 7920 | 230536
1978/01/08 | 11:40:00 | 1978/01/08 11:40 | 7.556 | 0.667 | 0.948 | 6.608 | 9080 | 1154 | 7926 | 230536
1978/01/08 | 12:00:00 | 1978/01/08 12:00 | 7.536 | 0.666 | 0.924 | 6.612 | 9054 | 1123 | 7932 | 230536
1978/01/08 | 12:20:00 | 1978/01/08 12:20 | 7.52 | 0.665 | 0.903 | 6.617 | 9034 | 1096 | 7938 | 230536
1978/01/08 | 12:40:00 | 1978/01/08 12:40 | 7.505 | 0.664 | 0.884 | 6.621 | 9015 | 1072 | 7943 | 230536
1978/01/08 | 13:00:00 | 1978/01/08 13:00 | 7.49 | 0.663 | 0.864 | 6.626 | 8997 | 1049 | 7948 | 230536
1978/01/08 | 13:20:00 | 1978/01/08 13:20 | 7.474 | 0.662 | 0.844 | 6.63 | 8979 | 1025 | 7954 | 230536
1978/01/08 | 13:40:00 | 1978/01/08 13:40 | 7.459 | 0.661 | 0.825 | 6.634 | 8960 | 1001 | 7959 | 230536
1978/01/08 | 14:00:00 | 1978/01/08 14:00 | 7.444 | 0.661 | 0.806 | 6.638 | 8942 | 978 | 7964 | 230536
1978/01/08 | 14:20:00 | 1978/01/08 14:20 | 7.428 | 0.66 | 0.786 | 6.642 | 8923 | 955 | 7968 | 230536
1978/01/08 | 14:40:00 | 1978/01/08 14:40 | 7.413 | 0.659 | 0.767 | 6.646 | 8905 | 931 | 7973 | 230536
1978/01/08 | 15:00:00 | 1978/01/08 15:00 | 7.398 | 0.658 | 0.748 | 6.65 | 8887 | 909 | 7978 | 230536
1978/01/08 | 15:20:00 | 1978/01/08 15:20 | 7.382 | 0.657 | 0.728 | 6.654 | 8868 | 886 | 7982 | 230536
1978/01/08 | 15:40:00 | 1978/01/08 15:40 | 7.367 | 0.656 | 0.71 | 6.657 | 8850 | 863 | 7987 | 230536
1978/01/08 | 16:00:00 | 1978/01/08 16:00 | 7.352 | 0.656 | 0.691 | 6.661 | 8831 | 841 | 7991 | 230536
1978/01/08 | 16:20:00 | 1978/01/08 16:20 | 7.336 | 0.655 | 0.672 | 6.664 | 8813 | 818 | 7995 | 230536
1978/01/08 | 16:40:00 | 1978/01/08 16:40 | 7.323 | 0.654 | 0.655 | 6.668 | 8795 | 796 | 7999 | 230536
1978/01/08 | 17:00:00 | 1978/01/08 17:00 | 7.317 | 0.654 | 0.646 | 6.671 | 8784 | 781 | 8003 | 230536
1978/01/08 | 17:20:00 | 1978/01/08 17:20 | 7.311 | 0.653 | 0.637 | 6.674 | 8777 | 770 | 8007 | 230536
1978/01/08 | 17:40:00 | 1978/01/08 17:40 | 7.305 | 0.653 | 0.628 | 6.677 | 8769 | 759 | 8011 | 230536
1978/01/08 | 18:00:00 | 1978/01/08 18:00 | 7.299 | 0.653 | 0.619 | 6.68 | 8762 | 748 | 8015 | 230536
1978/01/08 | 18:20:00 | 1978/01/08 18:20 | 7.292 | 0.652 | 0.609 | 6.683 | 8755 | 736 | 8018 | 230536
1978/01/08 | 18:40:00 | 1978/01/08 18:40 | 7.286 | 0.652 | 0.6 | 6.686 | 8747 | 725 | 8022 | 230536
1978/01/08 | 19:00:00 | 1978/01/08 19:00 | 7.28 | 0.652 | 0.591 | 6.689 | 8740 | 714 | 8026 | 230536
1978/01/08 | 19:20:00 | 1978/01/08 19:20 | 7.274 | 0.651 | 0.582 | 6.692 | 8733 | 703 | 8029 | 230536
1978/01/08 | 19:40:00 | 1978/01/08 19:40 | 7.268 | 0.651 | 0.573 | 6.695 | 8725 | 693 | 8033 | 230536
1978/01/08 | 20:00:00 | 1978/01/08 20:00 | 7.262 | 0.651 | 0.564 | 6.698 | 8718 | 682 | 8036 | 230536
1978/01/08 | 20:20:00 | 1978/01/08 20:20 | 7.256 | 0.65 | 0.555 | 6.701 | 8711 | 671 | 8039 | 230536
1978/01/08 | 20:40:00 | 1978/01/08 20:40 | 7.236 | 0.649 | 0.532 | 6.704 | 8699 | 652 | 8043 | 230536
1978/01/08 | 21:00:00 | 1978/01/08 21:00 | 7.202 | 0.647 | 0.496 | 6.706 | 8663 | 617 | 8046 | 230536
1978/01/08 | 21:20:00 | 1978/01/08 21:20 | 7.168 | 0.645 | 0.459 | 6.709 | 8622 | 573 | 8049 | 230536
1978/01/08 | 21:40:00 | 1978/01/08 21:40 | 7.134 | 0.643 | 0.423 | 6.711 | 8581 | 530 | 8052 | 230536
1978/01/08 | 22:00:00 | 1978/01/08 22:00 | 7.105 | 0.642 | 0.392 | 6.713 | 8541 | 489 | 8054 | 230536
1978/01/08 | 22:20:00 | 1978/01/08 22:20 | 7.087 | 0.641 | 0.372 | 6.715 | 8515 | 459 | 8057 | 230536
1978/01/08 | 22:40:00 | 1978/01/08 22:40 | 7.069 | 0.64 | 0.352 | 6.717 | 8493 | 435 | 8059 | 230536
1978/01/08 | 23:00:00 | 1978/01/08 23:00 | 7.05 | 0.639 | 0.332 | 6.718 | 8471 | 410 | 8061 | 230536
1978/01/08 | 23:20:00 | 1978/01/08 23:20 | 7.032 | 0.638 | 0.312 | 6.72 | 8450 | 386 | 8063 | 230536
1978/01/08 | 23:40:00 | 1978/01/08 23:40 | 7.014 | 0.637 | 0.293 | 6.721 | 8428 | 363 | 8065 | 230536
1978/01/09 | 00:00:00 | 1978/01/09 00:00 | 6.996 | 0.636 | 0.273 | 6.723 | 8406 | 339 | 8067 | 230536
1978/01/09 | 00:20:00 | 1978/01/09 00:20 | 6.978 | 0.634 | 0.254 | 6.724 | 8384 | 316 | 8068 | 230536
1978/01/09 | 00:40:00 | 1978/01/09 00:40 | 6.96 | 0.633 | 0.235 | 6.725 | 8362 | 293 | 8070 | 230536
1978/01/09 | 01:00:00 | 1978/01/09 01:00 | 6.941 | 0.632 | 0.214 | 6.727 | 8341 | 269 | 8071 | 230536
1978/01/09 | 01:20:00 | 1978/01/09 01:20 | 6.923 | 0.631 | 0.195 | 6.728 | 8319 | 246 | 8072 | 230536
1978/01/09 | 01:40:00 | 1978/01/09 01:40 | 6.905 | 0.63 | 0.177 | 6.728 | 8297 | 223 | 8074 | 230536
1978/01/09 | 02:00:00 | 1978/01/09 02:00 | 6.887 | 0.629 | 0.158 | 6.729 | 8275 | 201 | 8075 | 230536
1978/01/09 | 02:20:00 | 1978/01/09 02:20 | 6.868 | 0.628 | 0.138 | 6.73 | 8253 | 177 | 8076 | 230536
1978/01/09 | 02:40:00 | 1978/01/09 02:40 | 6.849 | 0.627 | 0.118 | 6.731 | 8230 | 154 | 8076 | 230536
1978/01/09 | 03:00:00 | 1978/01/09 03:00 | 6.83 | 0.626 | 0.099 | 6.731 | 8208 | 130 | 8077 | 230536
1978/01/09 | 03:20:00 | 1978/01/09 03:20 | 6.812 | 0.625 | 0.08 | 6.732 | 8185 | 107 | 8078 | 230536
1978/01/09 | 03:40:00 | 1978/01/09 03:40 | 6.793 | 0.624 | 0.061 | 6.732 | 8163 | 85 | 8078 | 230536
1978/01/09 | 04:00:00 | 1978/01/09 04:00 | 6.774 | 0.623 | 0.042 | 6.732 | 8140 | 62 | 8079 | 230536
1978/01/09 | 04:20:00 | 1978/01/09 04:20 | 6.755 | 0.622 | 0.023 | 6.732 | 8117 | 39 | 8079 | 230536
1978/01/09 | 04:40:00 | 1978/01/09 04:40 | 6.736 | 0.621 | 0.003 | 6.733 | 8095 | 16 | 8079 | 230536
1978/01/09 | 05:00:00 | 1978/01/09 05:00 | 6.717 | 0.62 | 0 | 6.717 | 8072 | 2 | 8070 | 230536
1978/01/09 | 05:20:00 | 1978/01/09 05:20 | 6.698 | 0.618 | 0 | 6.698 | 8049 | 0 | 8049 | 230536
1978/01/09 | 05:40:00 | 1978/01/09 05:40 | 6.679 | 0.617 | 0 | 6.679 | 8027 | 0 | 8026 | 230536
1978/01/09 | 06:00:00 | 1978/01/09 06:00 | 6.661 | 0.616 | 0 | 6.661 | 8004 | 0 | 8004 | 230536
1978/01/09 | 06:20:00 | 1978/01/09 06:20 | 6.642 | 0.615 | 0 | 6.642 | 7981 | 0 | 7982 | 230536
1978/01/09 | 06:40:00 | 1978/01/09 06:40 | 6.62 | 0.614 | 0 | 6.62 | 7957 | 0 | 7957 | 230536
1978/01/09 | 07:00:00 | 1978/01/09 07:00 | 6.598 | 0.613 | 0 | 6.598 | 7931 | 0 | 7931 | 230536
1978/01/09 | 07:20:00 | 1978/01/09 07:20 | 6.575 | 0.611 | 0 | 6.575 | 7904 | 0 | 7904 | 230536
1978/01/09 | 07:40:00 | 1978/01/09 07:40 | 6.553 | 0.61 | 0 | 6.553 | 7877 | 0 | 7877 | 230536
1978/01/09 | 08:00:00 | 1978/01/09 08:00 | 6.531 | 0.609 | 0 | 6.531 | 7850 | 0 | 7850 | 230536
1978/01/09 | 08:20:00 | 1978/01/09 08:20 | 6.515 | 0.608 | 0 | 6.515 | 7825 | 0 | 7828 | 230536
1978/01/09 | 08:40:00 | 1978/01/09 08:40 | 6.509 | 0.608 | 0 | 6.509 | 7815 | 0 | 7814 | 230536
1978/01/09 | 09:00:00 | 1978/01/09 09:00 | 6.504 | 0.607 | 0 | 6.504 | 7808 | 0 | 7808 | 230536
1978/01/09 | 09:20:00 | 1978/01/09 09:20 | 6.468 | 0.605 | 0 | 6.468 | 7794 | 0 | 7783 | 230536
1978/01/09 | 09:40:00 | 1978/01/09 09:40 | 6.389 | 0.6 | 0 | 6.389 | 7714 | 0 | 7714 | 230536
1978/01/09 | 10:00:00 | 1978/01/09 10:00 | 6.359 | 0.599 | 0 | 6.359 | 7646 | 0 | 7649 | 230536
1978/01/09 | 10:20:00 | 1978/01/09 10:20 | 6.336 | 0.597 | 0 | 6.336 | 7617 | 0 | 7617 | 230536
1978/01/09 | 10:40:00 | 1978/01/09 10:40 | 6.312 | 0.596 | 0 | 6.312 | 7588 | 0 | 7589 | 230536
1978/01/09 | 11:00:00 | 1978/01/09 11:00 | 6.288 | 0.595 | 0 | 6.288 | 7560 | 0 | 7560 | 230536
1978/01/09 | 11:20:00 | 1978/01/09 11:20 | 6.264 | 0.593 | 0 | 6.264 | 7531 | 0 | 7531 | 230536
1978/01/09 | 11:40:00 | 1978/01/09 11:40 | 6.242 | 0.592 | 0 | 6.242 | 7503 | 0 | 7504 | 230536
1978/01/09 | 12:00:00 | 1978/01/09 12:00 | 6.224 | 0.591 | 0 | 6.224 | 7479 | 0 | 7480 | 230536
1978/01/09 | 12:20:00 | 1978/01/09 12:20 | 6.205 | 0.59 | 0 | 6.205 | 7457 | 0 | 7457 | 230536
1978/01/09 | 12:40:00 | 1978/01/09 12:40 | 6.187 | 0.589 | 0 | 6.187 | 7436 | 0 | 7435 | 230536
1978/01/09 | 13:00:00 | 1978/01/09 13:00 | 6.169 | 0.587 | 0 | 6.169 | 7414 | 0 | 7414 | 230536
1978/01/09 | 13:20:00 | 1978/01/09 13:20 | 6.151 | 0.586 | 0 | 6.151 | 7392 | 0 | 7392 | 230536
1978/01/09 | 13:40:00 | 1978/01/09 13:40 | 6.133 | 0.585 | 0 | 6.133 | 7371 | 0 | 7370 | 230536
1978/01/09 | 14:00:00 | 1978/01/09 14:00 | 6.115 | 0.584 | 0 | 6.115 | 7349 | 0 | 7349 | 230536
1978/01/09 | 14:20:00 | 1978/01/09 14:20 | 6.097 | 0.583 | 0 | 6.097 | 7327 | 0 | 7327 | 230536
1978/01/09 | 14:40:00 | 1978/01/09 14:40 | 6.079 | 0.582 | 0 | 6.079 | 7306 | 0 | 7306 | 230536
1978/01/09 | 15:00:00 | 1978/01/09 15:00 | 6.066 | 0.581 | 0 | 6.066 | 7287 | 0 | 7287 | 230536
1978/01/09 | 15:20:00 | 1978/01/09 15:20 | 6.054 | 0.581 | 0 | 6.054 | 7272 | 0 | 7272 | 230536
1978/01/09 | 15:40:00 | 1978/01/09 15:40 | 6.042 | 0.58 | 0 | 6.042 | 7258 | 0 | 7258 | 230536
1978/01/09 | 16:00:00 | 1978/01/09 16:00 | 6.03 | 0.579 | 0 | 6.03 | 7243 | 0 | 7243 | 230536
1978/01/09 | 16:20:00 | 1978/01/09 16:20 | 6.018 | 0.578 | 0 | 6.018 | 7229 | 0 | 7229 | 230536
1978/01/09 | 16:40:00 | 1978/01/09 16:40 | 6.006 | 0.578 | 0 | 6.006 | 7214 | 0 | 7214 | 230536
1978/01/09 | 17:00:00 | 1978/01/09 17:00 | 5.993 | 0.577 | 0 | 5.993 | 7199 | 0 | 7199 | 230536
1978/01/09 | 17:20:00 | 1978/01/09 17:20 | 5.981 | 0.576 | 0 | 5.981 | 7185 | 0 | 7184 | 230536
1978/01/09 | 17:40:00 | 1978/01/09 17:40 | 5.969 | 0.575 | 0 | 5.969 | 7170 | 0 | 7170 | 230536
1978/01/09 | 18:00:00 | 1978/01/09 18:00 | 5.957 | 0.575 | 0 | 5.957 | 7156 | 0 | 7156 | 230536
1978/01/09 | 18:20:00 | 1978/01/09 18:20 | 5.945 | 0.574 | 0 | 5.945 | 7141 | 0 | 7141 | 230536
1978/01/09 | 18:40:00 | 1978/01/09 18:40 | 5.933 | 0.573 | 0 | 5.933 | 7126 | 0 | 7127 | 230536
1978/01/09 | 19:00:00 | 1978/01/09 19:00 | 5.918 | 0.572 | 0 | 5.918 | 7111 | 0 | 7111 | 230536
1978/01/09 | 19:20:00 | 1978/01/09 19:20 | 5.901 | 0.571 | 0 | 5.901 | 7091 | 0 | 7091 | 230536
1978/01/09 | 19:40:00 | 1978/01/09 19:40 | 5.885 | 0.57 | 0 | 5.885 | 7072 | 0 | 7072 | 230536
1978/01/09 | 20:00:00 | 1978/01/09 20:00 | 5.868 | 0.569 | 0 | 5.868 | 7052 | 0 | 7052 | 230536
1978/01/09 | 20:20:00 | 1978/01/09 20:20 | 5.852 | 0.568 | 0 | 5.852 | 7032 | 0 | 7032 | 230536
1978/01/09 | 20:40:00 | 1978/01/09 20:40 | 5.835 | 0.567 | 0 | 5.835 | 7012 | 0 | 7012 | 230536
1978/01/09 | 21:00:00 | 1978/01/09 21:00 | 5.819 | 0.566 | 0 | 5.819 | 6992 | 0 | 6992 | 230536
1978/01/09 | 21:20:00 | 1978/01/09 21:20 | 5.802 | 0.565 | 0 | 5.802 | 6972 | 0 | 6973 | 230536
1978/01/09 | 21:40:00 | 1978/01/09 21:40 | 5.786 | 0.564 | 0 | 5.786 | 6953 | 0 | 6953 | 230536
1978/01/09 | 22:00:00 | 1978/01/09 22:00 | 5.769 | 0.563 | 0 | 5.769 | 6933 | 0 | 6933 | 230536
1978/01/09 | 22:20:00 | 1978/01/09 22:20 | 5.753 | 0.562 | 0 | 5.753 | 6913 | 0 | 6913 | 230536
1978/01/09 | 22:40:00 | 1978/01/09 22:40 | 5.736 | 0.561 | 0 | 5.736 | 6893 | 0 | 6893 | 230536
1978/01/09 | 23:00:00 | 1978/01/09 23:00 | 5.72 | 0.56 | 0 | 5.72 | 6873 | 0 | 6874 | 230536
1978/01/09 | 23:20:00 | 1978/01/09 23:20 | 5.703 | 0.559 | 0 | 5.703 | 6854 | 0 | 6854 | 230536
1978/01/09 | 23:40:00 | 1978/01/09 23:40 | 5.686 | 0.558 | 0 | 5.686 | 6834 | 0 | 6833 | 230536
1978/01/10 | 00:00:00 | 1978/01/10 00:00 | 5.67 | 0.557 | 0 | 5.67 | 6814 | 0 | 6814 | 230536
1978/01/10 | 00:20:00 | 1978/01/10 00:20 | 5.657 | 0.557 | 0 | 5.657 | 6796 | 0 | 6796 | 230536
1978/01/10 | 00:40:00 | 1978/01/10 00:40 | 5.647 | 0.556 | 0 | 5.647 | 6782 | 0 | 6782 | 230536
1978/01/10 | 01:00:00 | 1978/01/10 01:00 | 5.636 | 0.555 | 0 | 5.636 | 6770 | 0 | 6770 | 230536
1978/01/10 | 01:20:00 | 1978/01/10 01:20 | 5.625 | 0.555 | 0 | 5.625 | 6757 | 0 | 6757 | 230536
1978/01/10 | 01:40:00 | 1978/01/10 01:40 | 5.614 | 0.554 | 0 | 5.614 | 6744 | 0 | 6743 | 230536
1978/01/10 | 02:00:00 | 1978/01/10 02:00 | 5.604 | 0.553 | 0 | 5.604 | 6731 | 0 | 6731 | 230536
1978/01/10 | 02:20:00 | 1978/01/10 02:20 | 5.593 | 0.553 | 0 | 5.593 | 6718 | 0 | 6718 | 230536
1978/01/10 | 02:40:00 | 1978/01/10 02:40 | 5.582 | 0.552 | 0 | 5.582 | 6705 | 0 | 6705 | 230536
1978/01/10 | 03:00:00 | 1978/01/10 03:00 | 5.571 | 0.551 | 0 | 5.571 | 6692 | 0 | 6692 | 230536
1978/01/10 | 03:20:00 | 1978/01/10 03:20 | 5.56 | 0.551 | 0 | 5.56 | 6679 | 0 | 6679 | 230536
1978/01/10 | 03:40:00 | 1978/01/10 03:40 | 5.55 | 0.55 | 0 | 5.55 | 6666 | 0 | 6666 | 230536
1978/01/10 | 04:00:00 | 1978/01/10 04:00 | 5.539 | 0.549 | 0 | 5.539 | 6653 | 0 | 6653 | 230536
1978/01/10 | 04:20:00 | 1978/01/10 04:20 | 5.528 | 0.549 | 0 | 5.528 | 6640 | 0 | 6640 | 230536
1978/01/10 | 04:40:00 | 1978/01/10 04:40 | 5.518 | 0.548 | 0 | 5.518 | 6627 | 0 | 6628 | 230536
1978/01/10 | 05:00:00 | 1978/01/10 05:00 | 5.509 | 0.547 | 0 | 5.509 | 6616 | 0 | 6616 | 230536
1978/01/10 | 05:20:00 | 1978/01/10 05:20 | 5.5 | 0.547 | 0 | 5.5 | 6605 | 0 | 6605 | 230536
1978/01/10 | 05:40:00 | 1978/01/10 05:40 | 5.491 | 0.546 | 0 | 5.491 | 6594 | 0 | 6595 | 230536
1978/01/10 | 06:00:00 | 1978/01/10 06:00 | 5.482 | 0.546 | 0 | 5.482 | 6584 | 0 | 6584 | 230536
1978/01/10 | 06:20:00 | 1978/01/10 06:20 | 5.473 | 0.545 | 0 | 5.473 | 6573 | 0 | 6573 | 230536
1978/01/10 | 06:40:00 | 1978/01/10 06:40 | 5.464 | 0.545 | 0 | 5.464 | 6562 | 0 | 6562 | 230536
1978/01/10 | 07:00:00 | 1978/01/10 07:00 | 5.455 | 0.544 | 0 | 5.455 | 6552 | 0 | 6551 | 230536
1978/01/10 | 07:20:00 | 1978/01/10 07:20 | 5.446 | 0.543 | 0 | 5.446 | 6541 | 0 | 6541 | 230536
1978/01/10 | 07:40:00 | 1978/01/10 07:40 | 5.437 | 0.543 | 0 | 5.437 | 6530 | 0 | 6530 | 230536
1978/01/10 | 08:00:00 | 1978/01/10 08:00 | 5.428 | 0.542 | 0 | 5.428 | 6519 | 0 | 6519 | 230536
1978/01/10 | 08:20:00 | 1978/01/10 08:20 | 5.42 | 0.542 | 0 | 5.42 | 6509 | 0 | 6509 | 230536
1978/01/10 | 08:40:00 | 1978/01/10 08:40 | 5.411 | 0.541 | 0 | 5.411 | 6498 | 0 | 6499 | 230536
1978/01/10 | 09:00:00 | 1978/01/10 09:00 | 5.402 | 0.541 | 0 | 5.402 | 6487 | 0 | 6488 | 230536
1978/01/10 | 09:20:00 | 1978/01/10 09:20 | 5.393 | 0.54 | 0 | 5.393 | 6477 | 0 | 6477 | 230536
1978/01/10 | 09:40:00 | 1978/01/10 09:40 | 5.381 | 0.539 | 0 | 5.381 | 6464 | 0 | 6464 | 230536
1978/01/10 | 10:00:00 | 1978/01/10 10:00 | 5.368 | 0.539 | 0 | 5.368 | 6449 | 0 | 6449 | 230536
1978/01/10 | 10:20:00 | 1978/01/10 10:20 | 5.355 | 0.538 | 0 | 5.355 | 6433 | 0 | 6434 | 230536
1978/01/10 | 10:40:00 | 1978/01/10 10:40 | 5.342 | 0.537 | 0 | 5.342 | 6418 | 0 | 6418 | 230536
1978/01/10 | 11:00:00 | 1978/01/10 11:00 | 5.329 | 0.536 | 0 | 5.329 | 6402 | 0 | 6403 | 230536
1978/01/10 | 11:20:00 | 1978/01/10 11:20 | 5.316 | 0.535 | 0 | 5.316 | 6387 | 0 | 6387 | 230536
1978/01/10 | 11:40:00 | 1978/01/10 11:40 | 5.303 | 0.534 | 0 | 5.303 | 6371 | 0 | 6371 | 230536
1978/01/10 | 12:00:00 | 1978/01/10 12:00 | 5.29 | 0.534 | 0 | 5.29 | 6356 | 0 | 6356 | 230536
1978/01/10 | 12:20:00 | 1978/01/10 12:20 | 5.277 | 0.533 | 0 | 5.277 | 6340 | 0 | 6340 | 230536
1978/01/10 | 12:40:00 | 1978/01/10 12:40 | 5.264 | 0.532 | 0 | 5.264 | 6324 | 0 | 6325 | 230536
1978/01/10 | 13:00:00 | 1978/01/10 13:00 | 5.251 | 0.531 | 0 | 5.251 | 6309 | 0 | 6309 | 230536
1978/01/10 | 13:20:00 | 1978/01/10 13:20 | 5.238 | 0.53 | 0 | 5.238 | 6293 | 0 | 6293 | 230536
1978/01/10 | 13:40:00 | 1978/01/10 13:40 | 5.225 | 0.53 | 0 | 5.225 | 6278 | 0 | 6278 | 230536
1978/01/10 | 14:00:00 | 1978/01/10 14:00 | 5.212 | 0.529 | 0 | 5.212 | 6262 | 0 | 6262 | 230536
1978/01/10 | 14:20:00 | 1978/01/10 14:20 | 5.199 | 0.528 | 0 | 5.199 | 6247 | 0 | 6247 | 230536
1978/01/10 | 14:40:00 | 1978/01/10 14:40 | 5.186 | 0.527 | 0 | 5.186 | 6231 | 0 | 6231 | 230536
1978/01/10 | 15:00:00 | 1978/01/10 15:00 | 5.177 | 0.526 | 0 | 5.177 | 6217 | 0 | 6218 | 230536
1978/01/10 | 15:20:00 | 1978/01/10 15:20 | 5.167 | 0.526 | 0 | 5.167 | 6206 | 0 | 6206 | 230536
1978/01/10 | 15:40:00 | 1978/01/10 15:40 | 5.158 | 0.525 | 0 | 5.158 | 6195 | 0 | 6195 | 230536
1978/01/10 | 16:00:00 | 1978/01/10 16:00 | 5.149 | 0.525 | 0 | 5.149 | 6184 | 0 | 6184 | 230536
1978/01/10 | 16:20:00 | 1978/01/10 16:20 | 5.14 | 0.524 | 0 | 5.14 | 6174 | 0 | 6173 | 230536
1978/01/10 | 16:40:00 | 1978/01/10 16:40 | 5.131 | 0.524 | 0 | 5.131 | 6163 | 0 | 6163 | 230536
1978/01/10 | 17:00:00 | 1978/01/10 17:00 | 5.122 | 0.523 | 0 | 5.122 | 6152 | 0 | 6152 | 230536
1978/01/10 | 17:20:00 | 1978/01/10 17:20 | 5.113 | 0.522 | 0 | 5.113 | 6141 | 0 | 6141 | 230536
1978/01/10 | 17:40:00 | 1978/01/10 17:40 | 5.103 | 0.522 | 0 | 5.103 | 6130 | 0 | 6130 | 230536
1978/01/10 | 18:00:00 | 1978/01/10 18:00 | 5.094 | 0.521 | 0 | 5.094 | 6119 | 0 | 6118 | 230536
1978/01/10 | 18:20:00 | 1978/01/10 18:20 | 5.085 | 0.521 | 0 | 5.085 | 6108 | 0 | 6107 | 230536
1978/01/10 | 18:40:00 | 1978/01/10 18:40 | 5.076 | 0.52 | 0 | 5.076 | 6097 | 0 | 6097 | 230536
1978/01/10 | 19:00:00 | 1978/01/10 19:00 | 5.069 | 0.52 | 0 | 5.069 | 6087 | 0 | 6087 | 230536
1978/01/10 | 19:20:00 | 1978/01/10 19:20 | 5.061 | 0.519 | 0 | 5.061 | 6078 | 0 | 6078 | 230536
1978/01/10 | 19:40:00 | 1978/01/10 19:40 | 5.054 | 0.519 | 0 | 5.054 | 6069 | 0 | 6069 | 230536
1978/01/10 | 20:00:00 | 1978/01/10 20:00 | 5.047 | 0.518 | 0 | 5.047 | 6061 | 0 | 6061 | 230536
1978/01/10 | 20:20:00 | 1978/01/10 20:20 | 5.04 | 0.518 | 0 | 5.04 | 6052 | 0 | 6052 | 230536
1978/01/10 | 20:40:00 | 1978/01/10 20:40 | 5.032 | 0.517 | 0 | 5.032 | 6043 | 0 | 6043 | 230536
1978/01/10 | 21:00:00 | 1978/01/10 21:00 | 5.025 | 0.517 | 0 | 5.025 | 6035 | 0 | 6034 | 230536
1978/01/10 | 21:20:00 | 1978/01/10 21:20 | 5.018 | 0.516 | 0 | 5.018 | 6026 | 0 | 6026 | 230536
1978/01/10 | 21:40:00 | 1978/01/10 21:40 | 5.011 | 0.516 | 0 | 5.011 | 6017 | 0 | 6017 | 230536
1978/01/10 | 22:00:00 | 1978/01/10 22:00 | 5.003 | 0.515 | 0 | 5.003 | 6008 | 0 | 6008 | 230536
1978/01/10 | 22:20:00 | 1978/01/10 22:20 | 4.996 | 0.515 | 0 | 4.996 | 6000 | 0 | 5999 | 230536
1978/01/10 | 22:40:00 | 1978/01/10 22:40 | 4.989 | 0.514 | 0 | 4.989 | 5991 | 0 | 5991 | 230536
1978/01/10 | 23:00:00 | 1978/01/10 23:00 | 4.982 | 0.514 | 0 | 4.982 | 5982 | 0 | 5983 | 230536
1978/01/10 | 23:20:00 | 1978/01/10 23:20 | 4.974 | 0.513 | 0 | 4.974 | 5973 | 0 | 5974 | 230536
1978/01/10 | 23:40:00 | 1978/01/10 23:40 | 4.966 | 0.513 | 0 | 4.966 | 5964 | 0 | 5964 | 230536
1978/01/11 | 00:00:00 | 1978/01/11 00:00 | 4.958 | 0.512 | 0 | 4.958 | 5954 | 0 | 5954 | 230536
1978/01/11 | 00:20:00 | 1978/01/11 00:20 | 4.95 | 0.512 | 0 | 4.95 | 5945 | 0 | 5945 | 230536
1978/01/11 | 00:40:00 | 1978/01/11 00:40 | 4.942 | 0.511 | 0 | 4.942 | 5935 | 0 | 5935 | 230536
1978/01/11 | 01:00:00 | 1978/01/11 01:00 | 4.934 | 0.511 | 0 | 4.934 | 5926 | 0 | 5926 | 230536
1978/01/11 | 01:20:00 | 1978/01/11 01:20 | 4.926 | 0.51 | 0 | 4.926 | 5916 | 0 | 5916 | 230536
1978/01/11 | 01:40:00 | 1978/01/11 01:40 | 4.918 | 0.51 | 0 | 4.918 | 5907 | 0 | 5906 | 230536
1978/01/11 | 02:00:00 | 1978/01/11 02:00 | 4.91 | 0.509 | 0 | 4.91 | 5897 | 0 | 5897 | 230536
1978/01/11 | 02:20:00 | 1978/01/11 02:20 | 4.903 | 0.509 | 0 | 4.903 | 5888 | 0 | 5888 | 230536
1978/01/11 | 02:40:00 | 1978/01/11 02:40 | 4.895 | 0.508 | 0 | 4.895 | 5878 | 0 | 5879 | 230536
1978/01/11 | 03:00:00 | 1978/01/11 03:00 | 4.887 | 0.508 | 0 | 4.887 | 5869 | 0 | 5869 | 230536
1978/01/11 | 03:20:00 | 1978/01/11 03:20 | 4.879 | 0.507 | 0 | 4.879 | 5859 | 0 | 5860 | 230536
1978/01/11 | 03:40:00 | 1978/01/11 03:40 | 4.871 | 0.507 | 0 | 4.871 | 5850 | 0 | 5850 | 230536
1978/01/11 | 04:00:00 | 1978/01/11 04:00 | 4.863 | 0.506 | 0 | 4.863 | 5840 | 0 | 5840 | 230536
1978/01/11 | 04:20:00 | 1978/01/11 04:20 | 4.855 | 0.506 | 0 | 4.855 | 5831 | 0 | 5831 | 230536
1978/01/11 | 04:40:00 | 1978/01/11 04:40 | 4.845 | 0.505 | 0 | 4.845 | 5820 | 0 | 5820 | 230536
1978/01/11 | 05:00:00 | 1978/01/11 05:00 | 4.836 | 0.505 | 0 | 4.836 | 5809 | 0 | 5809 | 230536
1978/01/11 | 05:20:00 | 1978/01/11 05:20 | 4.827 | 0.504 | 0 | 4.827 | 5798 | 0 | 5798 | 230536
1978/01/11 | 05:40:00 | 1978/01/11 05:40 | 4.818 | 0.503 | 0 | 4.818 | 5787 | 0 | 5787 | 230536
1978/01/11 | 06:00:00 | 1978/01/11 06:00 | 4.809 | 0.503 | 0 | 4.809 | 5776 | 0 | 5776 | 230536
1978/01/11 | 06:20:00 | 1978/01/11 06:20 | 4.8 | 0.502 | 0 | 4.8 | 5765 | 0 | 5765 | 230536
1978/01/11 | 06:40:00 | 1978/01/11 06:40 | 4.791 | 0.502 | 0 | 4.791 | 5754 | 0 | 5755 | 230536
1978/01/11 | 07:00:00 | 1978/01/11 07:00 | 4.782 | 0.501 | 0 | 4.782 | 5744 | 0 | 5744 | 230536
1978/01/11 | 07:20:00 | 1978/01/11 07:20 | 4.773 | 0.5 | 0 | 4.773 | 5733 | 0 | 5733 | 230536
1978/01/11 | 07:40:00 | 1978/01/11 07:40 | 4.764 | 0.5 | 0 | 4.764 | 5722 | 0 | 5722 | 230536
1978/01/11 | 08:00:00 | 1978/01/11 08:00 | 4.754 | 0.499 | 0 | 4.754 | 5711 | 0 | 5711 | 230536
1978/01/11 | 08:20:00 | 1978/01/11 08:20 | 4.745 | 0.499 | 0 | 4.745 | 5700 | 0 | 5699 | 230536
1978/01/11 | 08:40:00 | 1978/01/11 08:40 | 4.736 | 0.498 | 0 | 4.736 | 5689 | 0 | 5689 | 230536
1978/01/11 | 09:00:00 | 1978/01/11 09:00 | 4.727 | 0.497 | 0 | 4.727 | 5678 | 0 | 5678 | 230536
1978/01/11 | 09:20:00 | 1978/01/11 09:20 | 4.718 | 0.497 | 0 | 4.718 | 5667 | 0 | 5667 | 230536
1978/01/11 | 09:40:00 | 1978/01/11 09:40 | 4.709 | 0.496 | 0 | 4.709 | 5656 | 0 | 5656 | 230536
1978/01/11 | 10:00:00 | 1978/01/11 10:00 | 4.7 | 0.496 | 0 | 4.7 | 5645 | 0 | 5645 | 230536
1978/01/11 | 10:20:00 | 1978/01/11 10:20 | 4.691 | 0.495 | 0 | 4.691 | 5634 | 0 | 5635 | 230536
1978/01/11 | 10:40:00 | 1978/01/11 10:40 | 4.682 | 0.494 | 0 | 4.682 | 5623 | 0 | 5624 | 230536

## Event 19
Hydrograph info for event 19 for X1H021 in period 19751001 to 20260303
Hydrograph period: 1978/01/11 14:40:00 to 1978/01/19 16:20:00 Date of peak: 1978/01/12 04:40:00 Peak flow: 11.183m³/sec
Date | Time | Date + Time | Observed (m³/sec) | Observed H(m) | Q-Dxi (m³/sec) | Q-Bxi (m³/sec) | Q-Txi (m³) | Q-Dxi (m³) | Q-Bxi (m³) | Cum. Q-Dri (m³)
1978/01/11 | 14:40:00 | 1978/01/11 14:40 | 4.593 | 0.489 | 4.582 | 0.011 | 0 | 0 | 0 | 0
1978/01/11 | 15:00:00 | 1978/01/11 15:00 | 5.64 | 0.552 | 5.603 | 0.037 | 5892 | 6111 | 29 | 6111
1978/01/11 | 15:20:00 | 1978/01/11 15:20 | 7.235 | 0.649 | 7.166 | 0.069 | 7799 | 7661 | 64 | 13772
1978/01/11 | 15:40:00 | 1978/01/11 15:40 | 6.678 | 0.617 | 6.575 | 0.103 | 8457 | 8244 | 103 | 22016
1978/01/11 | 16:00:00 | 1978/01/11 16:00 | 6.052 | 0.581 | 5.917 | 0.135 | 7571 | 7495 | 143 | 29511
1978/01/11 | 16:20:00 | 1978/01/11 16:20 | 6.001 | 0.577 | 5.837 | 0.164 | 7196 | 7052 | 179 | 36563
1978/01/11 | 16:40:00 | 1978/01/11 16:40 | 6.055 | 0.581 | 5.861 | 0.194 | 7223 | 7019 | 215 | 43582
1978/01/11 | 17:00:00 | 1978/01/11 17:00 | 6.077 | 0.582 | 5.854 | 0.223 | 7307 | 7029 | 250 | 50611
1978/01/11 | 17:20:00 | 1978/01/11 17:20 | 5.906 | 0.572 | 5.654 | 0.252 | 7211 | 6905 | 285 | 57516
1978/01/11 | 17:40:00 | 1978/01/11 17:40 | 5.712 | 0.56 | 5.432 | 0.28 | 6959 | 6652 | 319 | 64168
1978/01/11 | 18:00:00 | 1978/01/11 18:00 | 5.619 | 0.554 | 5.313 | 0.306 | 6798 | 6447 | 352 | 70615
1978/01/11 | 18:20:00 | 1978/01/11 18:20 | 5.533 | 0.549 | 5.2 | 0.333 | 6688 | 6308 | 384 | 76923
1978/01/11 | 18:40:00 | 1978/01/11 18:40 | 5.512 | 0.548 | 5.153 | 0.359 | 6627 | 6212 | 415 | 83135
1978/01/11 | 19:00:00 | 1978/01/11 19:00 | 5.546 | 0.55 | 5.161 | 0.385 | 6621 | 6189 | 446 | 89324
1978/01/11 | 19:20:00 | 1978/01/11 19:20 | 5.633 | 0.555 | 5.222 | 0.411 | 6705 | 6230 | 477 | 95554
1978/01/11 | 19:40:00 | 1978/01/11 19:40 | 5.726 | 0.561 | 5.289 | 0.437 | 6815 | 6307 | 509 | 101861
1978/01/11 | 20:00:00 | 1978/01/11 20:00 | 5.796 | 0.565 | 5.332 | 0.464 | 6918 | 6373 | 540 | 108234
1978/01/11 | 20:20:00 | 1978/01/11 20:20 | 5.851 | 0.568 | 5.361 | 0.49 | 6988 | 6416 | 572 | 114650
1978/01/11 | 20:40:00 | 1978/01/11 20:40 | 5.895 | 0.571 | 5.378 | 0.517 | 7052 | 6443 | 605 | 121093
1978/01/11 | 21:00:00 | 1978/01/11 21:00 | 5.895 | 0.571 | 5.351 | 0.544 | 7074 | 6437 | 637 | 127530
1978/01/11 | 21:20:00 | 1978/01/11 21:20 | 5.895 | 0.571 | 5.324 | 0.571 | 7074 | 6405 | 669 | 133935
1978/01/11 | 21:40:00 | 1978/01/11 21:40 | 5.895 | 0.571 | 5.297 | 0.598 | 7074 | 6373 | 701 | 140308
1978/01/11 | 22:00:00 | 1978/01/11 22:00 | 5.915 | 0.572 | 5.291 | 0.624 | 7077 | 6353 | 733 | 146661
1978/01/11 | 22:20:00 | 1978/01/11 22:20 | 6.001 | 0.577 | 5.35 | 0.651 | 7141 | 6385 | 765 | 153046
1978/01/11 | 22:40:00 | 1978/01/11 22:40 | 6.232 | 0.591 | 5.554 | 0.678 | 7340 | 6542 | 797 | 159588
1978/01/11 | 23:00:00 | 1978/01/11 23:00 | 6.464 | 0.605 | 5.758 | 0.706 | 7618 | 6787 | 831 | 166375
1978/01/11 | 23:20:00 | 1978/01/11 23:20 | 6.706 | 0.619 | 5.97 | 0.736 | 7896 | 7037 | 865 | 173412
1978/01/11 | 23:40:00 | 1978/01/11 23:40 | 7.041 | 0.638 | 6.274 | 0.767 | 8249 | 7347 | 901 | 180759
1978/01/12 | 00:00:00 | 1978/01/12 00:00 | 7.168 | 0.645 | 6.37 | 0.798 | 8538 | 7587 | 939 | 188346
1978/01/12 | 00:20:00 | 1978/01/12 00:20 | 7.272 | 0.651 | 6.442 | 0.83 | 8664 | 7687 | 977 | 196033
1978/01/12 | 00:40:00 | 1978/01/12 00:40 | 7.452 | 0.661 | 6.589 | 0.863 | 8812 | 7818 | 1016 | 203851
1978/01/12 | 01:00:00 | 1978/01/12 01:00 | 7.983 | 0.689 | 7.086 | 0.897 | 9145 | 8205 | 1056 | 212056
1978/01/12 | 01:20:00 | 1978/01/12 01:20 | 9.154 | 0.75 | 8.218 | 0.936 | 10282 | 9182 | 1100 | 221238
1978/01/12 | 01:40:00 | 1978/01/12 01:40 | 10.145 | 0.802 | 9.166 | 0.979 | 11666 | 10431 | 1149 | 231669
1978/01/12 | 02:00:00 | 1978/01/12 02:00 | 10.416 | 0.815 | 9.39 | 1.026 | 12336 | 11134 | 1203 | 242803
1978/01/12 | 02:20:00 | 1978/01/12 02:20 | 10.672 | 0.828 | 9.599 | 1.073 | 12662 | 11393 | 1259 | 254196
1978/01/12 | 02:40:00 | 1978/01/12 02:40 | 10.776 | 0.833 | 9.654 | 1.122 | 12869 | 11552 | 1317 | 265748
1978/01/12 | 03:00:00 | 1978/01/12 03:00 | 10.786 | 0.833 | 9.616 | 1.17 | 12943 | 11562 | 1375 | 277310
1978/01/12 | 03:20:00 | 1978/01/12 03:20 | 10.811 | 0.834 | 9.593 | 1.218 | 12949 | 11526 | 1433 | 288836
1978/01/12 | 03:40:00 | 1978/01/12 03:40 | 10.871 | 0.837 | 9.605 | 1.266 | 13009 | 11519 | 1490 | 300355
1978/01/12 | 04:00:00 | 1978/01/12 04:00 | 10.932 | 0.84 | 9.618 | 1.314 | 13082 | 11534 | 1548 | 311889
1978/01/12 | 04:20:00 | 1978/01/12 04:20 | 11.089 | 0.848 | 9.726 | 1.363 | 13212 | 11606 | 1606 | 323495
1978/01/12 | 04:40:00 | 1978/01/12 04:40 | 11.162 | 0.851 | 9.75 | 1.412 | 13360 | 11686 | 1665 | 335181
1978/01/12 | 05:00:00 | 1978/01/12 05:00 | 11.151 | 0.851 | 9.691 | 1.46 | 13403 | 11665 | 1723 | 335181
1978/01/12 | 05:20:00 | 1978/01/12 05:20 | 10.972 | 0.842 | 9.464 | 1.508 | 13320 | 11493 | 1781 | 335181
1978/01/12 | 05:40:00 | 1978/01/12 05:40 | 10.604 | 0.824 | 9.049 | 1.555 | 12945 | 11108 | 1838 | 335181
1978/01/12 | 06:00:00 | 1978/01/12 06:00 | 10.24 | 0.806 | 8.641 | 1.599 | 12507 | 10614 | 1892 | 335181
1978/01/12 | 06:20:00 | 1978/01/12 06:20 | 9.879 | 0.788 | 8.238 | 1.641 | 12071 | 10127 | 1944 | 335181
1978/01/12 | 06:40:00 | 1978/01/12 06:40 | 9.556 | 0.772 | 7.874 | 1.682 | 11643 | 9667 | 1994 | 335181
1978/01/12 | 07:00:00 | 1978/01/12 07:00 | 9.385 | 0.764 | 7.664 | 1.721 | 11364 | 9323 | 2041 | 335181
1978/01/12 | 07:20:00 | 1978/01/12 07:20 | 9.247 | 0.757 | 7.488 | 1.759 | 11173 | 9092 | 2088 | 335181
1978/01/12 | 07:40:00 | 1978/01/12 07:40 | 9.124 | 0.75 | 7.328 | 1.796 | 11023 | 8890 | 2133 | 335181
1978/01/12 | 08:00:00 | 1978/01/12 08:00 | 9.001 | 0.744 | 7.169 | 1.832 | 10875 | 8698 | 2177 | 335181
1978/01/12 | 08:20:00 | 1978/01/12 08:20 | 8.878 | 0.737 | 7.01 | 1.868 | 10727 | 8508 | 2220 | 335181
1978/01/12 | 08:40:00 | 1978/01/12 08:40 | 8.755 | 0.731 | 6.853 | 1.902 | 10579 | 8318 | 2262 | 335181
1978/01/12 | 09:00:00 | 1978/01/12 09:00 | 8.631 | 0.725 | 6.695 | 1.936 | 10432 | 8128 | 2303 | 335181
1978/01/12 | 09:20:00 | 1978/01/12 09:20 | 8.508 | 0.718 | 6.538 | 1.97 | 10284 | 7940 | 2344 | 335181
1978/01/12 | 09:40:00 | 1978/01/12 09:40 | 8.376 | 0.711 | 6.374 | 2.002 | 10135 | 7748 | 2383 | 335181
1978/01/12 | 10:00:00 | 1978/01/12 10:00 | 8.206 | 0.702 | 6.173 | 2.033 | 9949 | 7528 | 2421 | 335181
1978/01/12 | 10:20:00 | 1978/01/12 10:20 | 8.037 | 0.693 | 5.973 | 2.064 | 9746 | 7288 | 2458 | 335181
1978/01/12 | 10:40:00 | 1978/01/12 10:40 | 7.868 | 0.684 | 5.775 | 2.093 | 9543 | 7049 | 2494 | 335181
1978/01/12 | 11:00:00 | 1978/01/12 11:00 | 7.786 | 0.679 | 5.664 | 2.122 | 9387 | 6863 | 2529 | 335181
1978/01/12 | 11:20:00 | 1978/01/12 11:20 | 7.714 | 0.675 | 5.564 | 2.15 | 9300 | 6737 | 2563 | 335181
1978/01/12 | 11:40:00 | 1978/01/12 11:40 | 7.641 | 0.672 | 5.463 | 2.178 | 9213 | 6616 | 2597 | 335181
1978/01/12 | 12:00:00 | 1978/01/12 12:00 | 7.569 | 0.668 | 5.364 | 2.205 | 9126 | 6497 | 2629 | 335181
1978/01/12 | 12:20:00 | 1978/01/12 12:20 | 7.497 | 0.664 | 5.266 | 2.231 | 9040 | 6378 | 2662 | 335181
1978/01/12 | 12:40:00 | 1978/01/12 12:40 | 7.428 | 0.66 | 5.17 | 2.258 | 8955 | 6262 | 2693 | 335181
1978/01/12 | 13:00:00 | 1978/01/12 13:00 | 7.358 | 0.656 | 5.075 | 2.283 | 8872 | 6147 | 2724 | 335181
1978/01/12 | 13:20:00 | 1978/01/12 13:20 | 7.289 | 0.652 | 4.981 | 2.308 | 8788 | 6033 | 2755 | 335181
1978/01/12 | 13:40:00 | 1978/01/12 13:40 | 7.22 | 0.648 | 4.887 | 2.333 | 8705 | 5920 | 2785 | 335181
1978/01/12 | 14:00:00 | 1978/01/12 14:00 | 7.15 | 0.644 | 4.793 | 2.357 | 8622 | 5808 | 2814 | 335181
1978/01/12 | 14:20:00 | 1978/01/12 14:20 | 7.081 | 0.64 | 4.7 | 2.381 | 8539 | 5695 | 2843 | 335181
1978/01/12 | 14:40:00 | 1978/01/12 14:40 | 7.011 | 0.636 | 4.606 | 2.405 | 8455 | 5584 | 2871 | 335181
1978/01/12 | 15:00:00 | 1978/01/12 15:00 | 6.958 | 0.633 | 4.531 | 2.427 | 8381 | 5482 | 2899 | 335181
1978/01/12 | 15:20:00 | 1978/01/12 15:20 | 6.907 | 0.63 | 4.457 | 2.45 | 8319 | 5393 | 2926 | 335181
1978/01/12 | 15:40:00 | 1978/01/12 15:40 | 6.856 | 0.627 | 4.384 | 2.472 | 8258 | 5305 | 2953 | 335181
1978/01/12 | 16:00:00 | 1978/01/12 16:00 | 6.805 | 0.625 | 4.311 | 2.494 | 8197 | 5217 | 2980 | 335181
1978/01/12 | 16:20:00 | 1978/01/12 16:20 | 6.754 | 0.622 | 4.239 | 2.515 | 8135 | 5130 | 3006 | 335181
1978/01/12 | 16:40:00 | 1978/01/12 16:40 | 6.703 | 0.619 | 4.167 | 2.536 | 8074 | 5043 | 3031 | 335181
1978/01/12 | 17:00:00 | 1978/01/12 17:00 | 6.651 | 0.616 | 4.094 | 2.557 | 8012 | 4956 | 3056 | 335181
1978/01/12 | 17:20:00 | 1978/01/12 17:20 | 6.613 | 0.614 | 4.035 | 2.578 | 7954 | 4878 | 3081 | 335181
1978/01/12 | 17:40:00 | 1978/01/12 17:40 | 6.594 | 0.612 | 3.996 | 2.598 | 7924 | 4819 | 3105 | 335181
1978/01/12 | 18:00:00 | 1978/01/12 18:00 | 6.575 | 0.611 | 3.957 | 2.618 | 7901 | 4772 | 3129 | 335181
1978/01/12 | 18:20:00 | 1978/01/12 18:20 | 6.556 | 0.61 | 3.919 | 2.637 | 7878 | 4726 | 3153 | 335181
1978/01/12 | 18:40:00 | 1978/01/12 18:40 | 6.537 | 0.609 | 3.88 | 2.657 | 7855 | 4679 | 3176 | 335181
1978/01/12 | 19:00:00 | 1978/01/12 19:00 | 6.53 | 0.609 | 3.854 | 2.676 | 7839 | 4640 | 3200 | 335181
1978/01/12 | 19:20:00 | 1978/01/12 19:20 | 6.525 | 0.608 | 3.83 | 2.695 | 7833 | 4610 | 3223 | 335181
1978/01/12 | 19:40:00 | 1978/01/12 19:40 | 6.52 | 0.608 | 3.805 | 2.715 | 7827 | 4581 | 3246 | 335181
1978/01/12 | 20:00:00 | 1978/01/12 20:00 | 6.512 | 0.608 | 3.778 | 2.734 | 7819 | 4550 | 3269 | 335181
1978/01/12 | 20:20:00 | 1978/01/12 20:20 | 6.502 | 0.607 | 3.749 | 2.753 | 7808 | 4517 | 3292 | 335181
1978/01/12 | 20:40:00 | 1978/01/12 20:40 | 6.493 | 0.607 | 3.722 | 2.771 | 7797 | 4483 | 3314 | 335181
1978/01/12 | 21:00:00 | 1978/01/12 21:00 | 6.483 | 0.606 | 3.693 | 2.79 | 7786 | 4449 | 3337 | 335181
1978/01/12 | 21:20:00 | 1978/01/12 21:20 | 6.521 | 0.608 | 3.713 | 2.808 | 7803 | 4443 | 3359 | 335181
1978/01/12 | 21:40:00 | 1978/01/12 21:40 | 6.56 | 0.61 | 3.733 | 2.827 | 7849 | 4467 | 3381 | 335181
1978/01/12 | 22:00:00 | 1978/01/12 22:00 | 6.598 | 0.613 | 3.752 | 2.846 | 7894 | 4491 | 3404 | 335181
1978/01/12 | 22:20:00 | 1978/01/12 22:20 | 6.642 | 0.615 | 3.777 | 2.865 | 7942 | 4518 | 3426 | 335181
1978/01/12 | 22:40:00 | 1978/01/12 22:40 | 6.694 | 0.618 | 3.81 | 2.884 | 8002 | 4553 | 3449 | 335181
1978/01/12 | 23:00:00 | 1978/01/12 23:00 | 6.747 | 0.621 | 3.844 | 2.903 | 8065 | 4593 | 3472 | 335181
1978/01/12 | 23:20:00 | 1978/01/12 23:20 | 6.799 | 0.624 | 3.877 | 2.922 | 8128 | 4633 | 3495 | 335181
1978/01/12 | 23:40:00 | 1978/01/12 23:40 | 6.852 | 0.627 | 3.91 | 2.942 | 8191 | 4672 | 3518 | 335181
1978/01/13 | 00:00:00 | 1978/01/13 00:00 | 6.904 | 0.63 | 3.943 | 2.961 | 8254 | 4712 | 3542 | 335181
1978/01/13 | 00:20:00 | 1978/01/13 00:20 | 6.956 | 0.633 | 3.975 | 2.981 | 8317 | 4750 | 3566 | 335181
1978/01/13 | 00:40:00 | 1978/01/13 00:40 | 7.002 | 0.636 | 4.001 | 3.001 | 8375 | 4785 | 3590 | 335181
1978/01/13 | 01:00:00 | 1978/01/13 01:00 | 7.049 | 0.638 | 4.028 | 3.021 | 8431 | 4817 | 3614 | 335181
1978/01/13 | 01:20:00 | 1978/01/13 01:20 | 7.095 | 0.641 | 4.053 | 3.042 | 8486 | 4849 | 3638 | 335181
1978/01/13 | 01:40:00 | 1978/01/13 01:40 | 7.141 | 0.644 | 4.079 | 3.062 | 8542 | 4879 | 3662 | 335181
1978/01/13 | 02:00:00 | 1978/01/13 02:00 | 7.187 | 0.646 | 4.104 | 3.083 | 8597 | 4910 | 3687 | 335181
1978/01/13 | 02:20:00 | 1978/01/13 02:20 | 7.234 | 0.649 | 4.131 | 3.103 | 8653 | 4941 | 3711 | 335181
1978/01/13 | 02:40:00 | 1978/01/13 02:40 | 7.279 | 0.651 | 4.155 | 3.124 | 8708 | 4972 | 3736 | 335181
1978/01/13 | 03:00:00 | 1978/01/13 03:00 | 7.322 | 0.654 | 4.177 | 3.145 | 8760 | 4999 | 3761 | 335181
1978/01/13 | 03:20:00 | 1978/01/13 03:20 | 7.364 | 0.656 | 4.198 | 3.166 | 8811 | 5025 | 3786 | 335181
1978/01/13 | 03:40:00 | 1978/01/13 03:40 | 7.407 | 0.659 | 4.22 | 3.187 | 8862 | 5051 | 3812 | 335181
1978/01/13 | 04:00:00 | 1978/01/13 04:00 | 7.449 | 0.661 | 4.241 | 3.208 | 8913 | 5077 | 3837 | 335181
1978/01/13 | 04:20:00 | 1978/01/13 04:20 | 7.492 | 0.663 | 4.263 | 3.229 | 8964 | 5102 | 3863 | 335181
1978/01/13 | 04:40:00 | 1978/01/13 04:40 | 7.534 | 0.666 | 4.283 | 3.251 | 9015 | 5127 | 3888 | 335181
1978/01/13 | 05:00:00 | 1978/01/13 05:00 | 7.577 | 0.668 | 4.305 | 3.272 | 9066 | 5153 | 3914 | 335181
1978/01/13 | 05:20:00 | 1978/01/13 05:20 | 7.621 | 0.67 | 4.327 | 3.294 | 9119 | 5179 | 3940 | 335181
1978/01/13 | 05:40:00 | 1978/01/13 05:40 | 7.666 | 0.673 | 4.35 | 3.316 | 9172 | 5206 | 3966 | 335181
1978/01/13 | 06:00:00 | 1978/01/13 06:00 | 7.71 | 0.675 | 4.372 | 3.338 | 9226 | 5234 | 3992 | 335181
1978/01/13 | 06:20:00 | 1978/01/13 06:20 | 7.755 | 0.678 | 4.395 | 3.36 | 9279 | 5261 | 4018 | 335181
1978/01/13 | 06:40:00 | 1978/01/13 06:40 | 7.783 | 0.679 | 4.401 | 3.382 | 9328 | 5278 | 4045 | 335181
1978/01/13 | 07:00:00 | 1978/01/13 07:00 | 7.796 | 0.68 | 4.392 | 3.404 | 9347 | 5276 | 4071 | 335181
1978/01/13 | 07:20:00 | 1978/01/13 07:20 | 7.808 | 0.681 | 4.382 | 3.426 | 9362 | 5265 | 4098 | 335181
1978/01/13 | 07:40:00 | 1978/01/13 07:40 | 7.82 | 0.681 | 4.372 | 3.448 | 9377 | 5253 | 4124 | 335181
1978/01/13 | 08:00:00 | 1978/01/13 08:00 | 7.832 | 0.682 | 4.363 | 3.469 | 9391 | 5241 | 4150 | 335181
1978/01/13 | 08:20:00 | 1978/01/13 08:20 | 7.854 | 0.683 | 4.363 | 3.491 | 9412 | 5235 | 4176 | 335181
1978/01/13 | 08:40:00 | 1978/01/13 08:40 | 7.876 | 0.684 | 4.363 | 3.513 | 9438 | 5235 | 4203 | 335181
1978/01/13 | 09:00:00 | 1978/01/13 09:00 | 7.898 | 0.686 | 4.363 | 3.535 | 9465 | 5235 | 4229 | 335181
1978/01/13 | 09:20:00 | 1978/01/13 09:20 | 7.92 | 0.687 | 4.363 | 3.557 | 9491 | 5236 | 4255 | 335181
1978/01/13 | 09:40:00 | 1978/01/13 09:40 | 7.947 | 0.688 | 4.368 | 3.579 | 9520 | 5239 | 4281 | 335181
1978/01/13 | 10:00:00 | 1978/01/13 10:00 | 7.976 | 0.69 | 4.375 | 3.601 | 9554 | 5246 | 4308 | 335181
1978/01/13 | 10:20:00 | 1978/01/13 10:20 | 8.005 | 0.691 | 4.382 | 3.623 | 9589 | 5255 | 4334 | 335181
1978/01/13 | 10:40:00 | 1978/01/13 10:40 | 8.034 | 0.693 | 4.389 | 3.645 | 9623 | 5263 | 4360 | 335181
1978/01/13 | 11:00:00 | 1978/01/13 11:00 | 8.058 | 0.694 | 4.391 | 3.667 | 9657 | 5268 | 4387 | 335181
1978/01/13 | 11:20:00 | 1978/01/13 11:20 | 8.073 | 0.695 | 4.384 | 3.689 | 9678 | 5265 | 4413 | 335181
1978/01/13 | 11:40:00 | 1978/01/13 11:40 | 8.087 | 0.696 | 4.376 | 3.711 | 9696 | 5256 | 4440 | 335181
1978/01/13 | 12:00:00 | 1978/01/13 12:00 | 8.101 | 0.697 | 4.368 | 3.733 | 9713 | 5247 | 4466 | 335181
1978/01/13 | 12:20:00 | 1978/01/13 12:20 | 8.104 | 0.697 | 4.35 | 3.754 | 9727 | 5231 | 4492 | 335181
1978/01/13 | 12:40:00 | 1978/01/13 12:40 | 8.09 | 0.696 | 4.314 | 3.776 | 9717 | 5198 | 4518 | 335181
1978/01/13 | 13:00:00 | 1978/01/13 13:00 | 8.077 | 0.695 | 4.279 | 3.798 | 9700 | 5156 | 4544 | 335181
1978/01/13 | 13:20:00 | 1978/01/13 13:20 | 8.042 | 0.693 | 4.223 | 3.819 | 9675 | 5101 | 4570 | 335181
1978/01/13 | 13:40:00 | 1978/01/13 13:40 | 7.999 | 0.691 | 4.159 | 3.84 | 9624 | 5029 | 4595 | 335181
1978/01/13 | 14:00:00 | 1978/01/13 14:00 | 7.955 | 0.689 | 4.094 | 3.861 | 9572 | 4952 | 4620 | 335181
1978/01/13 | 14:20:00 | 1978/01/13 14:20 | 7.912 | 0.686 | 4.031 | 3.881 | 9520 | 4875 | 4645 | 335181
1978/01/13 | 14:40:00 | 1978/01/13 14:40 | 7.868 | 0.684 | 3.967 | 3.901 | 9468 | 4799 | 4669 | 335181
1978/01/13 | 15:00:00 | 1978/01/13 15:00 | 7.831 | 0.682 | 3.91 | 3.921 | 9418 | 4726 | 4693 | 335181
1978/01/13 | 15:20:00 | 1978/01/13 15:20 | 7.797 | 0.68 | 3.857 | 3.94 | 9377 | 4660 | 4717 | 335181
1978/01/13 | 15:40:00 | 1978/01/13 15:40 | 7.764 | 0.678 | 3.805 | 3.959 | 9337 | 4597 | 4740 | 335181
1978/01/13 | 16:00:00 | 1978/01/13 16:00 | 7.731 | 0.676 | 3.753 | 3.978 | 9297 | 4534 | 4763 | 335181
1978/01/13 | 16:20:00 | 1978/01/13 16:20 | 7.697 | 0.675 | 3.7 | 3.997 | 9257 | 4471 | 4785 | 335181
1978/01/13 | 16:40:00 | 1978/01/13 16:40 | 7.664 | 0.673 | 3.648 | 4.016 | 9217 | 4409 | 4808 | 335181
1978/01/13 | 17:00:00 | 1978/01/13 17:00 | 7.63 | 0.671 | 3.596 | 4.034 | 9177 | 4347 | 4830 | 335181
1978/01/13 | 17:20:00 | 1978/01/13 17:20 | 7.597 | 0.669 | 3.545 | 4.052 | 9137 | 4285 | 4851 | 335181
1978/01/13 | 17:40:00 | 1978/01/13 17:40 | 7.564 | 0.667 | 3.495 | 4.069 | 9097 | 4224 | 4872 | 335181
1978/01/13 | 18:00:00 | 1978/01/13 18:00 | 7.533 | 0.666 | 3.446 | 4.087 | 9057 | 4165 | 4893 | 335181
1978/01/13 | 18:20:00 | 1978/01/13 18:20 | 7.509 | 0.664 | 3.405 | 4.104 | 9025 | 4111 | 4914 | 335181
1978/01/13 | 18:40:00 | 1978/01/13 18:40 | 7.484 | 0.663 | 3.363 | 4.121 | 8996 | 4061 | 4935 | 335181
1978/01/13 | 19:00:00 | 1978/01/13 19:00 | 7.46 | 0.662 | 3.323 | 4.137 | 8967 | 4011 | 4955 | 335181
1978/01/13 | 19:20:00 | 1978/01/13 19:20 | 7.436 | 0.66 | 3.282 | 4.154 | 8937 | 3963 | 4975 | 335181
1978/01/13 | 19:40:00 | 1978/01/13 19:40 | 7.411 | 0.659 | 3.241 | 4.17 | 8908 | 3914 | 4995 | 335181
1978/01/13 | 20:00:00 | 1978/01/13 20:00 | 7.387 | 0.657 | 3.2 | 4.187 | 8879 | 3865 | 5014 | 335181
1978/01/13 | 20:20:00 | 1978/01/13 20:20 | 7.362 | 0.656 | 3.16 | 4.202 | 8850 | 3816 | 5033 | 335181
1978/01/13 | 20:40:00 | 1978/01/13 20:40 | 7.338 | 0.655 | 3.12 | 4.218 | 8820 | 3768 | 5052 | 335181
1978/01/13 | 21:00:00 | 1978/01/13 21:00 | 7.314 | 0.653 | 3.08 | 4.234 | 8791 | 3720 | 5071 | 335181
1978/01/13 | 21:20:00 | 1978/01/13 21:20 | 7.295 | 0.652 | 3.046 | 4.249 | 8764 | 3676 | 5090 | 335181
1978/01/13 | 21:40:00 | 1978/01/13 21:40 | 7.278 | 0.651 | 3.014 | 4.264 | 8744 | 3636 | 5108 | 335181
1978/01/13 | 22:00:00 | 1978/01/13 22:00 | 7.261 | 0.65 | 2.982 | 4.279 | 8723 | 3597 | 5126 | 335181
1978/01/13 | 22:20:00 | 1978/01/13 22:20 | 7.244 | 0.65 | 2.95 | 4.294 | 8703 | 3559 | 5144 | 335181
1978/01/13 | 22:40:00 | 1978/01/13 22:40 | 7.228 | 0.649 | 2.919 | 4.309 | 8683 | 3521 | 5162 | 335181
1978/01/13 | 23:00:00 | 1978/01/13 23:00 | 7.211 | 0.648 | 2.888 | 4.323 | 8663 | 3484 | 5179 | 335181
1978/01/13 | 23:20:00 | 1978/01/13 23:20 | 7.194 | 0.647 | 2.856 | 4.338 | 8643 | 3446 | 5197 | 335181
1978/01/13 | 23:40:00 | 1978/01/13 23:40 | 7.178 | 0.646 | 2.826 | 4.352 | 8623 | 3409 | 5214 | 335181
1978/01/14 | 00:00:00 | 1978/01/14 00:00 | 7.161 | 0.645 | 2.795 | 4.366 | 8603 | 3372 | 5231 | 335181
1978/01/14 | 00:20:00 | 1978/01/14 00:20 | 7.144 | 0.644 | 2.764 | 4.38 | 8583 | 3335 | 5248 | 335181
1978/01/14 | 00:40:00 | 1978/01/14 00:40 | 7.131 | 0.643 | 2.737 | 4.394 | 8565 | 3301 | 5264 | 335181
1978/01/14 | 01:00:00 | 1978/01/14 01:00 | 7.117 | 0.642 | 2.709 | 4.408 | 8548 | 3268 | 5281 | 335181
1978/01/14 | 01:20:00 | 1978/01/14 01:20 | 7.103 | 0.642 | 2.682 | 4.421 | 8532 | 3235 | 5297 | 335181
1978/01/14 | 01:40:00 | 1978/01/14 01:40 | 7.089 | 0.641 | 2.655 | 4.434 | 8515 | 3202 | 5313 | 335181
1978/01/14 | 02:00:00 | 1978/01/14 02:00 | 7.075 | 0.64 | 2.627 | 4.448 | 8498 | 3169 | 5329 | 335181
1978/01/14 | 02:20:00 | 1978/01/14 02:20 | 7.061 | 0.639 | 2.6 | 4.461 | 8481 | 3137 | 5345 | 335181
1978/01/14 | 02:40:00 | 1978/01/14 02:40 | 7.047 | 0.638 | 2.573 | 4.474 | 8464 | 3104 | 5361 | 335181
1978/01/14 | 03:00:00 | 1978/01/14 03:00 | 7.033 | 0.638 | 2.546 | 4.487 | 8448 | 3072 | 5376 | 335181
1978/01/14 | 03:20:00 | 1978/01/14 03:20 | 7.019 | 0.637 | 2.52 | 4.499 | 8431 | 3040 | 5392 | 335181
1978/01/14 | 03:40:00 | 1978/01/14 03:40 | 7.005 | 0.636 | 2.493 | 4.512 | 8414 | 3008 | 5407 | 335181
1978/01/14 | 04:00:00 | 1978/01/14 04:00 | 6.991 | 0.635 | 2.467 | 4.524 | 8397 | 2976 | 5422 | 335181
1978/01/14 | 04:20:00 | 1978/01/14 04:20 | 6.976 | 0.634 | 2.439 | 4.537 | 8380 | 2944 | 5436 | 335181
1978/01/14 | 04:40:00 | 1978/01/14 04:40 | 6.961 | 0.634 | 2.412 | 4.549 | 8362 | 2911 | 5451 | 335181
1978/01/14 | 05:00:00 | 1978/01/14 05:00 | 6.945 | 0.633 | 2.384 | 4.561 | 8344 | 2878 | 5466 | 335181
1978/01/14 | 05:20:00 | 1978/01/14 05:20 | 6.93 | 0.632 | 2.357 | 4.573 | 8325 | 2845 | 5480 | 335181
1978/01/14 | 05:40:00 | 1978/01/14 05:40 | 6.915 | 0.631 | 2.331 | 4.584 | 8307 | 2813 | 5494 | 335181
1978/01/14 | 06:00:00 | 1978/01/14 06:00 | 6.9 | 0.63 | 2.304 | 4.596 | 8289 | 2781 | 5508 | 335181
1978/01/14 | 06:20:00 | 1978/01/14 06:20 | 6.884 | 0.629 | 2.277 | 4.607 | 8270 | 2748 | 5522 | 335181
1978/01/14 | 06:40:00 | 1978/01/14 06:40 | 6.869 | 0.628 | 2.25 | 4.619 | 8252 | 2716 | 5536 | 335181
1978/01/14 | 07:00:00 | 1978/01/14 07:00 | 6.854 | 0.627 | 2.224 | 4.63 | 8234 | 2684 | 5549 | 335181
1978/01/14 | 07:20:00 | 1978/01/14 07:20 | 6.838 | 0.627 | 2.197 | 4.641 | 8215 | 2653 | 5563 | 335181
1978/01/14 | 07:40:00 | 1978/01/14 07:40 | 6.823 | 0.626 | 2.171 | 4.652 | 8197 | 2621 | 5576 | 335181
1978/01/14 | 08:00:00 | 1978/01/14 08:00 | 6.808 | 0.625 | 2.145 | 4.663 | 8179 | 2590 | 5589 | 335181
1978/01/14 | 08:20:00 | 1978/01/14 08:20 | 6.793 | 0.624 | 2.119 | 4.674 | 8160 | 2559 | 5602 | 335181
1978/01/14 | 08:40:00 | 1978/01/14 08:40 | 6.782 | 0.623 | 2.098 | 4.684 | 8145 | 2530 | 5615 | 335181
1978/01/14 | 09:00:00 | 1978/01/14 09:00 | 6.77 | 0.623 | 2.075 | 4.695 | 8131 | 2504 | 5627 | 335181
1978/01/14 | 09:20:00 | 1978/01/14 09:20 | 6.759 | 0.622 | 2.054 | 4.705 | 8118 | 2478 | 5640 | 335181
1978/01/14 | 09:40:00 | 1978/01/14 09:40 | 6.748 | 0.621 | 2.033 | 4.715 | 8104 | 2452 | 5652 | 335181
1978/01/14 | 10:00:00 | 1978/01/14 10:00 | 6.737 | 0.621 | 2.012 | 4.725 | 8091 | 2427 | 5664 | 335181
1978/01/14 | 10:20:00 | 1978/01/14 10:20 | 6.725 | 0.62 | 1.99 | 4.735 | 8077 | 2401 | 5676 | 335181
1978/01/14 | 10:40:00 | 1978/01/14 10:40 | 6.714 | 0.619 | 1.969 | 4.745 | 8064 | 2375 | 5688 | 335181
1978/01/14 | 11:00:00 | 1978/01/14 11:00 | 6.703 | 0.619 | 1.948 | 4.755 | 8050 | 2350 | 5700 | 335181
1978/01/14 | 11:20:00 | 1978/01/14 11:20 | 6.692 | 0.618 | 1.927 | 4.765 | 8037 | 2325 | 5712 | 335181
1978/01/14 | 11:40:00 | 1978/01/14 11:40 | 6.68 | 0.617 | 1.906 | 4.774 | 8023 | 2300 | 5724 | 335181
1978/01/14 | 12:00:00 | 1978/01/14 12:00 | 6.664 | 0.617 | 1.88 | 4.784 | 8009 | 2271 | 5735 | 335181
1978/01/14 | 12:20:00 | 1978/01/14 12:20 | 6.637 | 0.615 | 1.844 | 4.793 | 7981 | 2234 | 5746 | 335181
1978/01/14 | 12:40:00 | 1978/01/14 12:40 | 6.609 | 0.613 | 1.807 | 4.802 | 7947 | 2190 | 5757 | 335181
1978/01/14 | 13:00:00 | 1978/01/14 13:00 | 6.581 | 0.612 | 1.77 | 4.811 | 7914 | 2146 | 5768 | 335181
1978/01/14 | 13:20:00 | 1978/01/14 13:20 | 6.554 | 0.61 | 1.734 | 4.82 | 7881 | 2102 | 5779 | 335181
1978/01/14 | 13:40:00 | 1978/01/14 13:40 | 6.526 | 0.608 | 1.697 | 4.829 | 7848 | 2059 | 5789 | 335181
1978/01/14 | 14:00:00 | 1978/01/14 14:00 | 6.499 | 0.607 | 1.662 | 4.837 | 7815 | 2015 | 5800 | 335181
1978/01/14 | 14:20:00 | 1978/01/14 14:20 | 6.471 | 0.605 | 1.626 | 4.845 | 7782 | 1972 | 5810 | 335181
1978/01/14 | 14:40:00 | 1978/01/14 14:40 | 6.446 | 0.604 | 1.593 | 4.853 | 7749 | 1931 | 5819 | 335181
1978/01/14 | 15:00:00 | 1978/01/14 15:00 | 6.431 | 0.603 | 1.57 | 4.861 | 7726 | 1897 | 5829 | 335181
1978/01/14 | 15:20:00 | 1978/01/14 15:20 | 6.417 | 0.602 | 1.548 | 4.869 | 7709 | 1870 | 5838 | 335181
1978/01/14 | 15:40:00 | 1978/01/14 15:40 | 6.402 | 0.601 | 1.525 | 4.877 | 7691 | 1844 | 5848 | 335181
1978/01/14 | 16:00:00 | 1978/01/14 16:00 | 6.388 | 0.6 | 1.504 | 4.884 | 7674 | 1817 | 5857 | 335181
1978/01/14 | 16:20:00 | 1978/01/14 16:20 | 6.373 | 0.6 | 1.481 | 4.892 | 7656 | 1791 | 5866 | 335181
1978/01/14 | 16:40:00 | 1978/01/14 16:40 | 6.358 | 0.599 | 1.459 | 4.899 | 7639 | 1764 | 5875 | 335181
1978/01/14 | 17:00:00 | 1978/01/14 17:00 | 6.344 | 0.598 | 1.437 | 4.907 | 7621 | 1738 | 5884 | 335181
1978/01/14 | 17:20:00 | 1978/01/14 17:20 | 6.329 | 0.597 | 1.415 | 4.914 | 7604 | 1712 | 5892 | 335181
1978/01/14 | 17:40:00 | 1978/01/14 17:40 | 6.314 | 0.596 | 1.393 | 4.921 | 7586 | 1685 | 5901 | 335181
1978/01/14 | 18:00:00 | 1978/01/14 18:00 | 6.289 | 0.595 | 1.361 | 4.928 | 7563 | 1653 | 5909 | 335181
1978/01/14 | 18:20:00 | 1978/01/14 18:20 | 6.262 | 0.593 | 1.328 | 4.934 | 7531 | 1613 | 5917 | 335181
1978/01/14 | 18:40:00 | 1978/01/14 18:40 | 6.236 | 0.591 | 1.295 | 4.941 | 7499 | 1574 | 5925 | 335181
1978/01/14 | 19:00:00 | 1978/01/14 19:00 | 6.209 | 0.59 | 1.262 | 4.947 | 7467 | 1534 | 5933 | 335181
1978/01/14 | 19:20:00 | 1978/01/14 19:20 | 6.183 | 0.588 | 1.229 | 4.954 | 7435 | 1495 | 5941 | 335181
1978/01/14 | 19:40:00 | 1978/01/14 19:40 | 6.156 | 0.587 | 1.196 | 4.96 | 7404 | 1455 | 5948 | 335181
1978/01/14 | 20:00:00 | 1978/01/14 20:00 | 6.13 | 0.585 | 1.164 | 4.966 | 7372 | 1416 | 5955 | 335181
1978/01/14 | 20:20:00 | 1978/01/14 20:20 | 6.103 | 0.584 | 1.132 | 4.971 | 7340 | 1378 | 5962 | 335181
1978/01/14 | 20:40:00 | 1978/01/14 20:40 | 6.077 | 0.582 | 1.1 | 4.977 | 7308 | 1339 | 5969 | 335181
1978/01/14 | 21:00:00 | 1978/01/14 21:00 | 6.05 | 0.58 | 1.068 | 4.982 | 7276 | 1301 | 5976 | 335181
1978/01/14 | 21:20:00 | 1978/01/14 21:20 | 6.024 | 0.579 | 1.036 | 4.988 | 7245 | 1262 | 5982 | 335181
1978/01/14 | 21:40:00 | 1978/01/14 21:40 | 6.007 | 0.578 | 1.014 | 4.993 | 7216 | 1230 | 5988 | 335181
1978/01/14 | 22:00:00 | 1978/01/14 22:00 | 6 | 0.577 | 1.002 | 4.998 | 7204 | 1210 | 5994 | 335181
1978/01/14 | 22:20:00 | 1978/01/14 22:20 | 5.993 | 0.577 | 0.99 | 5.003 | 7196 | 1195 | 6000 | 335181
1978/01/14 | 22:40:00 | 1978/01/14 22:40 | 5.986 | 0.577 | 0.978 | 5.008 | 7188 | 1181 | 6006 | 335181
1978/01/14 | 23:00:00 | 1978/01/14 23:00 | 5.979 | 0.576 | 0.966 | 5.013 | 7180 | 1167 | 6012 | 335181
1978/01/14 | 23:20:00 | 1978/01/14 23:20 | 5.973 | 0.576 | 0.956 | 5.017 | 7171 | 1153 | 6018 | 335181
1978/01/14 | 23:40:00 | 1978/01/14 23:40 | 5.966 | 0.575 | 0.944 | 5.022 | 7163 | 1140 | 6024 | 335181
1978/01/15 | 00:00:00 | 1978/01/15 00:00 | 5.959 | 0.575 | 0.932 | 5.027 | 7155 | 1125 | 6030 | 335181
1978/01/15 | 00:20:00 | 1978/01/15 00:20 | 5.952 | 0.574 | 0.92 | 5.032 | 7146 | 1111 | 6035 | 335181
1978/01/15 | 00:40:00 | 1978/01/15 00:40 | 5.945 | 0.574 | 0.909 | 5.036 | 7138 | 1098 | 6041 | 335181
1978/01/15 | 01:00:00 | 1978/01/15 01:00 | 5.938 | 0.574 | 0.897 | 5.041 | 7130 | 1084 | 6046 | 335181
1978/01/15 | 01:20:00 | 1978/01/15 01:20 | 5.931 | 0.573 | 0.886 | 5.045 | 7121 | 1070 | 6052 | 335181
1978/01/15 | 01:40:00 | 1978/01/15 01:40 | 5.924 | 0.573 | 0.874 | 5.05 | 7113 | 1056 | 6057 | 335181
1978/01/15 | 02:00:00 | 1978/01/15 02:00 | 5.917 | 0.572 | 0.863 | 5.054 | 7104 | 1042 | 6062 | 335181
1978/01/15 | 02:20:00 | 1978/01/15 02:20 | 5.909 | 0.572 | 0.851 | 5.058 | 7095 | 1028 | 6067 | 335181
1978/01/15 | 02:40:00 | 1978/01/15 02:40 | 5.902 | 0.571 | 0.84 | 5.062 | 7087 | 1014 | 6072 | 335181
1978/01/15 | 03:00:00 | 1978/01/15 03:00 | 5.894 | 0.571 | 0.827 | 5.067 | 7078 | 1000 | 6077 | 335181
1978/01/15 | 03:20:00 | 1978/01/15 03:20 | 5.887 | 0.571 | 0.816 | 5.071 | 7069 | 986 | 6082 | 335181
1978/01/15 | 03:40:00 | 1978/01/15 03:40 | 5.88 | 0.57 | 0.805 | 5.075 | 7060 | 973 | 6087 | 335181
1978/01/15 | 04:00:00 | 1978/01/15 04:00 | 5.872 | 0.57 | 0.793 | 5.079 | 7051 | 959 | 6092 | 335181
1978/01/15 | 04:20:00 | 1978/01/15 04:20 | 5.865 | 0.569 | 0.782 | 5.083 | 7042 | 945 | 6097 | 335181
1978/01/15 | 04:40:00 | 1978/01/15 04:40 | 5.857 | 0.569 | 0.77 | 5.087 | 7033 | 932 | 6102 | 335181
1978/01/15 | 05:00:00 | 1978/01/15 05:00 | 5.85 | 0.568 | 0.759 | 5.091 | 7024 | 918 | 6106 | 335181
1978/01/15 | 05:20:00 | 1978/01/15 05:20 | 5.843 | 0.568 | 0.749 | 5.094 | 7016 | 905 | 6111 | 335181
1978/01/15 | 05:40:00 | 1978/01/15 05:40 | 5.835 | 0.567 | 0.737 | 5.098 | 7007 | 891 | 6115 | 335181
1978/01/15 | 06:00:00 | 1978/01/15 06:00 | 5.828 | 0.567 | 0.726 | 5.102 | 6998 | 878 | 6120 | 335181
1978/01/15 | 06:20:00 | 1978/01/15 06:20 | 5.82 | 0.566 | 0.715 | 5.105 | 6989 | 865 | 6124 | 335181
1978/01/15 | 06:40:00 | 1978/01/15 06:40 | 5.813 | 0.566 | 0.704 | 5.109 | 6980 | 851 | 6128 | 335181
1978/01/15 | 07:00:00 | 1978/01/15 07:00 | 5.807 | 0.566 | 0.695 | 5.112 | 6972 | 839 | 6133 | 335181
1978/01/15 | 07:20:00 | 1978/01/15 07:20 | 5.801 | 0.565 | 0.685 | 5.116 | 6965 | 828 | 6137 | 335181
1978/01/15 | 07:40:00 | 1978/01/15 07:40 | 5.795 | 0.565 | 0.676 | 5.119 | 6958 | 817 | 6141 | 335181
1978/01/15 | 08:00:00 | 1978/01/15 08:00 | 5.789 | 0.565 | 0.666 | 5.123 | 6950 | 805 | 6145 | 335181
1978/01/15 | 08:20:00 | 1978/01/15 08:20 | 5.783 | 0.564 | 0.657 | 5.126 | 6943 | 794 | 6149 | 335181
1978/01/15 | 08:40:00 | 1978/01/15 08:40 | 5.777 | 0.564 | 0.648 | 5.129 | 6936 | 783 | 6153 | 335181
1978/01/15 | 09:00:00 | 1978/01/15 09:00 | 5.771 | 0.564 | 0.639 | 5.132 | 6929 | 772 | 6157 | 335181
1978/01/15 | 09:20:00 | 1978/01/15 09:20 | 5.765 | 0.563 | 0.629 | 5.136 | 6922 | 761 | 6161 | 335181
1978/01/15 | 09:40:00 | 1978/01/15 09:40 | 5.759 | 0.563 | 0.62 | 5.139 | 6915 | 750 | 6165 | 335181
1978/01/15 | 10:00:00 | 1978/01/15 10:00 | 5.753 | 0.562 | 0.611 | 5.142 | 6908 | 739 | 6168 | 335181
1978/01/15 | 10:20:00 | 1978/01/15 10:20 | 5.747 | 0.562 | 0.602 | 5.145 | 6901 | 728 | 6172 | 335181
1978/01/15 | 10:40:00 | 1978/01/15 10:40 | 5.742 | 0.562 | 0.594 | 5.148 | 6893 | 718 | 6176 | 335181
1978/01/15 | 11:00:00 | 1978/01/15 11:00 | 5.736 | 0.561 | 0.585 | 5.151 | 6886 | 708 | 6179 | 335181
1978/01/15 | 11:20:00 | 1978/01/15 11:20 | 5.729 | 0.561 | 0.575 | 5.154 | 6879 | 696 | 6183 | 335181
1978/01/15 | 11:40:00 | 1978/01/15 11:40 | 5.714 | 0.56 | 0.557 | 5.157 | 6866 | 680 | 6186 | 335181
1978/01/15 | 12:00:00 | 1978/01/15 12:00 | 5.699 | 0.559 | 0.54 | 5.159 | 6848 | 658 | 6189 | 335181
1978/01/15 | 12:20:00 | 1978/01/15 12:20 | 5.684 | 0.558 | 0.522 | 5.162 | 6830 | 637 | 6193 | 335181
1978/01/15 | 12:40:00 | 1978/01/15 12:40 | 5.669 | 0.557 | 0.504 | 5.165 | 6812 | 616 | 6196 | 335181
1978/01/15 | 13:00:00 | 1978/01/15 13:00 | 5.655 | 0.556 | 0.488 | 5.167 | 6794 | 595 | 6199 | 335181
1978/01/15 | 13:20:00 | 1978/01/15 13:20 | 5.64 | 0.555 | 0.471 | 5.169 | 6777 | 575 | 6202 | 335181
1978/01/15 | 13:40:00 | 1978/01/15 13:40 | 5.625 | 0.555 | 0.453 | 5.172 | 6759 | 554 | 6205 | 335181
1978/01/15 | 14:00:00 | 1978/01/15 14:00 | 5.61 | 0.554 | 0.436 | 5.174 | 6741 | 534 | 6207 | 335181
1978/01/15 | 14:20:00 | 1978/01/15 14:20 | 5.595 | 0.553 | 0.419 | 5.176 | 6723 | 513 | 6210 | 335181
1978/01/15 | 14:40:00 | 1978/01/15 14:40 | 5.58 | 0.552 | 0.402 | 5.178 | 6705 | 492 | 6213 | 335181
1978/01/15 | 15:00:00 | 1978/01/15 15:00 | 5.566 | 0.551 | 0.386 | 5.18 | 6688 | 473 | 6215 | 335181
1978/01/15 | 15:20:00 | 1978/01/15 15:20 | 5.551 | 0.55 | 0.369 | 5.182 | 6670 | 453 | 6217 | 335181
1978/01/15 | 15:40:00 | 1978/01/15 15:40 | 5.536 | 0.549 | 0.352 | 5.184 | 6652 | 433 | 6220 | 335181
1978/01/15 | 16:00:00 | 1978/01/15 16:00 | 5.521 | 0.548 | 0.335 | 5.186 | 6634 | 413 | 6222 | 335181
1978/01/15 | 16:20:00 | 1978/01/15 16:20 | 5.506 | 0.547 | 0.319 | 5.187 | 6616 | 393 | 6224 | 335181
1978/01/15 | 16:40:00 | 1978/01/15 16:40 | 5.491 | 0.546 | 0.302 | 5.189 | 6598 | 373 | 6226 | 335181
1978/01/15 | 17:00:00 | 1978/01/15 17:00 | 5.475 | 0.545 | 0.285 | 5.19 | 6580 | 352 | 6227 | 335181
1978/01/15 | 17:20:00 | 1978/01/15 17:20 | 5.46 | 0.544 | 0.268 | 5.192 | 6561 | 332 | 6229 | 335181
1978/01/15 | 17:40:00 | 1978/01/15 17:40 | 5.444 | 0.543 | 0.251 | 5.193 | 6542 | 312 | 6231 | 335181
1978/01/15 | 18:00:00 | 1978/01/15 18:00 | 5.428 | 0.542 | 0.234 | 5.194 | 6523 | 291 | 6232 | 335181
1978/01/15 | 18:20:00 | 1978/01/15 18:20 | 5.413 | 0.541 | 0.218 | 5.195 | 6505 | 271 | 6234 | 335181
1978/01/15 | 18:40:00 | 1978/01/15 18:40 | 5.397 | 0.54 | 0.201 | 5.196 | 6486 | 251 | 6235 | 335181
1978/01/15 | 19:00:00 | 1978/01/15 19:00 | 5.382 | 0.539 | 0.185 | 5.197 | 6467 | 231 | 6236 | 335181
1978/01/15 | 19:20:00 | 1978/01/15 19:20 | 5.366 | 0.538 | 0.168 | 5.198 | 6448 | 212 | 6237 | 335181
1978/01/15 | 19:40:00 | 1978/01/15 19:40 | 5.35 | 0.537 | 0.151 | 5.199 | 6430 | 191 | 6238 | 335181
1978/01/15 | 20:00:00 | 1978/01/15 20:00 | 5.335 | 0.536 | 0.135 | 5.2 | 6411 | 172 | 6239 | 335181
1978/01/15 | 20:20:00 | 1978/01/15 20:20 | 5.319 | 0.535 | 0.119 | 5.2 | 6392 | 152 | 6240 | 335181
1978/01/15 | 20:40:00 | 1978/01/15 20:40 | 5.307 | 0.535 | 0.106 | 5.201 | 6375 | 135 | 6241 | 335181
1978/01/15 | 21:00:00 | 1978/01/15 21:00 | 5.299 | 0.534 | 0.098 | 5.201 | 6364 | 122 | 6241 | 335181
1978/01/15 | 21:20:00 | 1978/01/15 21:20 | 5.291 | 0.534 | 0.089 | 5.202 | 6354 | 112 | 6242 | 335181
1978/01/15 | 21:40:00 | 1978/01/15 21:40 | 5.283 | 0.533 | 0.081 | 5.202 | 6344 | 102 | 6242 | 335181
1978/01/15 | 22:00:00 | 1978/01/15 22:00 | 5.275 | 0.533 | 0.072 | 5.203 | 6335 | 92 | 6243 | 335181
1978/01/15 | 22:20:00 | 1978/01/15 22:20 | 5.267 | 0.532 | 0.064 | 5.203 | 6325 | 82 | 6243 | 335181
1978/01/15 | 22:40:00 | 1978/01/15 22:40 | 5.259 | 0.532 | 0.056 | 5.203 | 6315 | 72 | 6244 | 335181
1978/01/15 | 23:00:00 | 1978/01/15 23:00 | 5.251 | 0.531 | 0.047 | 5.204 | 6306 | 62 | 6244 | 335181
1978/01/15 | 23:20:00 | 1978/01/15 23:20 | 5.242 | 0.531 | 0.038 | 5.204 | 6296 | 51 | 6244 | 335181
1978/01/15 | 23:40:00 | 1978/01/15 23:40 | 5.234 | 0.53 | 0.03 | 5.204 | 6286 | 41 | 6245 | 335181
1978/01/16 | 00:00:00 | 1978/01/16 00:00 | 5.226 | 0.53 | 0.022 | 5.204 | 6276 | 31 | 6245 | 335181
1978/01/16 | 00:20:00 | 1978/01/16 00:20 | 5.218 | 0.529 | 0.014 | 5.204 | 6267 | 21 | 6245 | 335181
1978/01/16 | 00:40:00 | 1978/01/16 00:40 | 5.21 | 0.529 | 0.006 | 5.204 | 6257 | 12 | 6245 | 335181
1978/01/16 | 01:00:00 | 1978/01/16 01:00 | 5.202 | 0.528 | 0 | 5.202 | 6247 | 3 | 6244 | 335181
1978/01/16 | 01:20:00 | 1978/01/16 01:20 | 5.194 | 0.528 | 0 | 5.194 | 6238 | 0 | 6238 | 335181
1978/01/16 | 01:40:00 | 1978/01/16 01:40 | 5.186 | 0.527 | 0 | 5.186 | 6228 | 0 | 6228 | 335181
1978/01/16 | 02:00:00 | 1978/01/16 02:00 | 5.178 | 0.527 | 0 | 5.178 | 6218 | 0 | 6218 | 335181
1978/01/16 | 02:20:00 | 1978/01/16 02:20 | 5.17 | 0.526 | 0 | 5.17 | 6208 | 0 | 6209 | 335181
1978/01/16 | 02:40:00 | 1978/01/16 02:40 | 5.161 | 0.526 | 0 | 5.161 | 6199 | 0 | 6199 | 335181
1978/01/16 | 03:00:00 | 1978/01/16 03:00 | 5.153 | 0.525 | 0 | 5.153 | 6189 | 0 | 6188 | 335181
1978/01/16 | 03:20:00 | 1978/01/16 03:20 | 5.151 | 0.525 | 0 | 5.151 | 6182 | 0 | 6182 | 335181
1978/01/16 | 03:40:00 | 1978/01/16 03:40 | 5.148 | 0.525 | 0 | 5.148 | 6179 | 0 | 6179 | 335181
1978/01/16 | 04:00:00 | 1978/01/16 04:00 | 5.145 | 0.524 | 0 | 5.145 | 6176 | 0 | 6176 | 335181
1978/01/16 | 04:20:00 | 1978/01/16 04:20 | 5.142 | 0.524 | 0 | 5.142 | 6172 | 0 | 6172 | 335181
1978/01/16 | 04:40:00 | 1978/01/16 04:40 | 5.14 | 0.524 | 0 | 5.14 | 6169 | 0 | 6169 | 335181
1978/01/16 | 05:00:00 | 1978/01/16 05:00 | 5.137 | 0.524 | 0 | 5.137 | 6166 | 0 | 6166 | 335181
1978/01/16 | 05:20:00 | 1978/01/16 05:20 | 5.134 | 0.524 | 0 | 5.134 | 6163 | 0 | 6163 | 335181
1978/01/16 | 05:40:00 | 1978/01/16 05:40 | 5.131 | 0.524 | 0 | 5.131 | 6159 | 0 | 6159 | 335181
1978/01/16 | 06:00:00 | 1978/01/16 06:00 | 5.129 | 0.523 | 0 | 5.129 | 6156 | 0 | 6156 | 335181
1978/01/16 | 06:20:00 | 1978/01/16 06:20 | 5.126 | 0.523 | 0 | 5.126 | 6153 | 0 | 6153 | 335181
1978/01/16 | 06:40:00 | 1978/01/16 06:40 | 5.123 | 0.523 | 0 | 5.123 | 6149 | 0 | 6149 | 335181
1978/01/16 | 07:00:00 | 1978/01/16 07:00 | 5.12 | 0.523 | 0 | 5.12 | 6146 | 0 | 6146 | 335181
1978/01/16 | 07:20:00 | 1978/01/16 07:20 | 5.118 | 0.523 | 0 | 5.118 | 6143 | 0 | 6143 | 335181
1978/01/16 | 07:40:00 | 1978/01/16 07:40 | 5.115 | 0.523 | 0 | 5.115 | 6140 | 0 | 6140 | 335181
1978/01/16 | 08:00:00 | 1978/01/16 08:00 | 5.112 | 0.522 | 0 | 5.112 | 6136 | 0 | 6136 | 335181
1978/01/16 | 08:20:00 | 1978/01/16 08:20 | 5.109 | 0.522 | 0 | 5.109 | 6133 | 0 | 6133 | 335181
1978/01/16 | 08:40:00 | 1978/01/16 08:40 | 5.107 | 0.522 | 0 | 5.107 | 6130 | 0 | 6130 | 335181
1978/01/16 | 09:00:00 | 1978/01/16 09:00 | 5.1 | 0.522 | 0 | 5.1 | 6124 | 0 | 6124 | 335181
1978/01/16 | 09:20:00 | 1978/01/16 09:20 | 5.093 | 0.521 | 0 | 5.093 | 6116 | 0 | 6116 | 335181
1978/01/16 | 09:40:00 | 1978/01/16 09:40 | 5.086 | 0.521 | 0 | 5.086 | 6108 | 0 | 6107 | 335181
1978/01/16 | 10:00:00 | 1978/01/16 10:00 | 5.079 | 0.52 | 0 | 5.079 | 6099 | 0 | 6099 | 335181
1978/01/16 | 10:20:00 | 1978/01/16 10:20 | 5.072 | 0.52 | 0 | 5.072 | 6091 | 0 | 6091 | 335181
1978/01/16 | 10:40:00 | 1978/01/16 10:40 | 5.065 | 0.519 | 0 | 5.065 | 6083 | 0 | 6082 | 335181
1978/01/16 | 11:00:00 | 1978/01/16 11:00 | 5.058 | 0.519 | 0 | 5.058 | 6074 | 0 | 6074 | 335181
1978/01/16 | 11:20:00 | 1978/01/16 11:20 | 5.052 | 0.518 | 0 | 5.052 | 6066 | 0 | 6066 | 335181
1978/01/16 | 11:40:00 | 1978/01/16 11:40 | 5.045 | 0.518 | 0 | 5.045 | 6058 | 0 | 6058 | 335181
1978/01/16 | 12:00:00 | 1978/01/16 12:00 | 5.032 | 0.517 | 0 | 5.032 | 6046 | 0 | 6046 | 335181
1978/01/16 | 12:20:00 | 1978/01/16 12:20 | 5.019 | 0.516 | 0 | 5.019 | 6030 | 0 | 6031 | 335181
1978/01/16 | 12:40:00 | 1978/01/16 12:40 | 5.005 | 0.516 | 0 | 5.005 | 6014 | 0 | 6014 | 335181
1978/01/16 | 13:00:00 | 1978/01/16 13:00 | 4.992 | 0.515 | 0 | 4.992 | 5998 | 0 | 5998 | 335181
1978/01/16 | 13:20:00 | 1978/01/16 13:20 | 4.979 | 0.514 | 0 | 4.979 | 5982 | 0 | 5983 | 335181
1978/01/16 | 13:40:00 | 1978/01/16 13:40 | 4.965 | 0.513 | 0 | 4.965 | 5966 | 0 | 5966 | 335181
1978/01/16 | 14:00:00 | 1978/01/16 14:00 | 4.952 | 0.512 | 0 | 4.952 | 5950 | 0 | 5950 | 335181
1978/01/16 | 14:20:00 | 1978/01/16 14:20 | 4.938 | 0.511 | 0 | 4.938 | 5934 | 0 | 5934 | 335181
1978/01/16 | 14:40:00 | 1978/01/16 14:40 | 4.925 | 0.51 | 0 | 4.925 | 5918 | 0 | 5918 | 335181
1978/01/16 | 15:00:00 | 1978/01/16 15:00 | 4.913 | 0.51 | 0 | 4.913 | 5902 | 0 | 5903 | 335181
1978/01/16 | 15:20:00 | 1978/01/16 15:20 | 4.901 | 0.509 | 0 | 4.901 | 5888 | 0 | 5888 | 335181
1978/01/16 | 15:40:00 | 1978/01/16 15:40 | 4.889 | 0.508 | 0 | 4.889 | 5874 | 0 | 5874 | 335181
1978/01/16 | 16:00:00 | 1978/01/16 16:00 | 4.877 | 0.507 | 0 | 4.877 | 5859 | 0 | 5860 | 335181
1978/01/16 | 16:20:00 | 1978/01/16 16:20 | 4.865 | 0.506 | 0 | 4.865 | 5845 | 0 | 5845 | 335181
1978/01/16 | 16:40:00 | 1978/01/16 16:40 | 4.853 | 0.506 | 0 | 4.853 | 5831 | 0 | 5831 | 335181
1978/01/16 | 17:00:00 | 1978/01/16 17:00 | 4.841 | 0.505 | 0 | 4.841 | 5817 | 0 | 5816 | 335181
1978/01/16 | 17:20:00 | 1978/01/16 17:20 | 4.829 | 0.504 | 0 | 4.829 | 5802 | 0 | 5802 | 335181
1978/01/16 | 17:40:00 | 1978/01/16 17:40 | 4.817 | 0.503 | 0 | 4.817 | 5788 | 0 | 5788 | 335181
1978/01/16 | 18:00:00 | 1978/01/16 18:00 | 4.806 | 0.503 | 0 | 4.806 | 5774 | 0 | 5774 | 335181
1978/01/16 | 18:20:00 | 1978/01/16 18:20 | 4.794 | 0.502 | 0 | 4.794 | 5759 | 0 | 5760 | 335181
1978/01/16 | 18:40:00 | 1978/01/16 18:40 | 4.782 | 0.501 | 0 | 4.782 | 5745 | 0 | 5746 | 335181
1978/01/16 | 19:00:00 | 1978/01/16 19:00 | 4.77 | 0.5 | 0 | 4.77 | 5731 | 0 | 5731 | 335181
1978/01/16 | 19:20:00 | 1978/01/16 19:20 | 4.758 | 0.499 | 0 | 4.758 | 5717 | 0 | 5717 | 335181
1978/01/16 | 19:40:00 | 1978/01/16 19:40 | 4.746 | 0.499 | 0 | 4.746 | 5702 | 0 | 5702 | 335181
1978/01/16 | 20:00:00 | 1978/01/16 20:00 | 4.734 | 0.498 | 0 | 4.734 | 5688 | 0 | 5688 | 335181
1978/01/16 | 20:20:00 | 1978/01/16 20:20 | 4.722 | 0.497 | 0 | 4.722 | 5674 | 0 | 5674 | 335181
1978/01/16 | 20:40:00 | 1978/01/16 20:40 | 4.71 | 0.496 | 0 | 4.71 | 5660 | 0 | 5659 | 335181
1978/01/16 | 21:00:00 | 1978/01/16 21:00 | 4.7 | 0.496 | 0 | 4.7 | 5646 | 0 | 5646 | 335181
1978/01/16 | 21:20:00 | 1978/01/16 21:20 | 4.69 | 0.495 | 0 | 4.69 | 5634 | 0 | 5634 | 335181
1978/01/16 | 21:40:00 | 1978/01/16 21:40 | 4.68 | 0.494 | 0 | 4.68 | 5622 | 0 | 5622 | 335181
1978/01/16 | 22:00:00 | 1978/01/16 22:00 | 4.671 | 0.494 | 0 | 4.671 | 5611 | 0 | 5611 | 335181
1978/01/16 | 22:20:00 | 1978/01/16 22:20 | 4.661 | 0.493 | 0 | 4.661 | 5599 | 0 | 5599 | 335181
1978/01/16 | 22:40:00 | 1978/01/16 22:40 | 4.651 | 0.492 | 0 | 4.651 | 5587 | 0 | 5587 | 335181
1978/01/16 | 23:00:00 | 1978/01/16 23:00 | 4.642 | 0.492 | 0 | 4.642 | 5576 | 0 | 5576 | 335181
1978/01/16 | 23:20:00 | 1978/01/16 23:20 | 4.632 | 0.491 | 0 | 4.632 | 5564 | 0 | 5564 | 335181
1978/01/16 | 23:40:00 | 1978/01/16 23:40 | 4.622 | 0.49 | 0 | 4.622 | 5552 | 0 | 5552 | 335181
1978/01/17 | 00:00:00 | 1978/01/17 00:00 | 4.612 | 0.49 | 0 | 4.612 | 5541 | 0 | 5540 | 335181
1978/01/17 | 00:20:00 | 1978/01/17 00:20 | 4.603 | 0.489 | 0 | 4.603 | 5529 | 0 | 5529 | 335181
1978/01/17 | 00:40:00 | 1978/01/17 00:40 | 4.593 | 0.489 | 0 | 4.593 | 5517 | 0 | 5518 | 335181
1978/01/17 | 01:00:00 | 1978/01/17 01:00 | 4.583 | 0.488 | 0 | 4.583 | 5506 | 0 | 5506 | 335181
1978/01/17 | 01:20:00 | 1978/01/17 01:20 | 4.574 | 0.487 | 0 | 4.574 | 5494 | 0 | 5494 | 335181
1978/01/17 | 01:40:00 | 1978/01/17 01:40 | 4.564 | 0.487 | 0 | 4.564 | 5483 | 0 | 5483 | 335181
1978/01/17 | 02:00:00 | 1978/01/17 02:00 | 4.554 | 0.486 | 0 | 4.554 | 5471 | 0 | 5471 | 335181
1978/01/17 | 02:20:00 | 1978/01/17 02:20 | 4.545 | 0.485 | 0 | 4.545 | 5459 | 0 | 5459 | 335181
1978/01/17 | 02:40:00 | 1978/01/17 02:40 | 4.539 | 0.485 | 0 | 4.539 | 5449 | 0 | 5450 | 335181
1978/01/17 | 03:00:00 | 1978/01/17 03:00 | 4.538 | 0.485 | 0 | 4.538 | 5446 | 0 | 5446 | 335181
1978/01/17 | 03:20:00 | 1978/01/17 03:20 | 4.537 | 0.485 | 0 | 4.537 | 5445 | 0 | 5445 | 335181
1978/01/17 | 03:40:00 | 1978/01/17 03:40 | 4.536 | 0.485 | 0 | 4.536 | 5444 | 0 | 5444 | 335181
1978/01/17 | 04:00:00 | 1978/01/17 04:00 | 4.535 | 0.485 | 0 | 4.535 | 5443 | 0 | 5443 | 335181
1978/01/17 | 04:20:00 | 1978/01/17 04:20 | 4.534 | 0.485 | 0 | 4.534 | 5442 | 0 | 5441 | 335181
1978/01/17 | 04:40:00 | 1978/01/17 04:40 | 4.533 | 0.485 | 0 | 4.533 | 5441 | 0 | 5440 | 335181
1978/01/17 | 05:00:00 | 1978/01/17 05:00 | 4.532 | 0.485 | 0 | 4.532 | 5439 | 0 | 5439 | 335181
1978/01/17 | 05:20:00 | 1978/01/17 05:20 | 4.531 | 0.484 | 0 | 4.531 | 5438 | 0 | 5438 | 335181
1978/01/17 | 05:40:00 | 1978/01/17 05:40 | 4.53 | 0.484 | 0 | 4.53 | 5437 | 0 | 5437 | 335181
1978/01/17 | 06:00:00 | 1978/01/17 06:00 | 4.529 | 0.484 | 0 | 4.529 | 5436 | 0 | 5435 | 335181
1978/01/17 | 06:20:00 | 1978/01/17 06:20 | 4.528 | 0.484 | 0 | 4.528 | 5435 | 0 | 5434 | 335181
1978/01/17 | 06:40:00 | 1978/01/17 06:40 | 4.527 | 0.484 | 0 | 4.527 | 5434 | 0 | 5433 | 335181
1978/01/17 | 07:00:00 | 1978/01/17 07:00 | 4.526 | 0.484 | 0 | 4.526 | 5432 | 0 | 5432 | 335181
1978/01/17 | 07:20:00 | 1978/01/17 07:20 | 4.525 | 0.484 | 0 | 4.525 | 5431 | 0 | 5431 | 335181
1978/01/17 | 07:40:00 | 1978/01/17 07:40 | 4.523 | 0.484 | 0 | 4.523 | 5430 | 0 | 5429 | 335181
1978/01/17 | 08:00:00 | 1978/01/17 08:00 | 4.517 | 0.483 | 0 | 4.517 | 5424 | 0 | 5424 | 335181
1978/01/17 | 08:20:00 | 1978/01/17 08:20 | 4.51 | 0.483 | 0 | 4.51 | 5416 | 0 | 5416 | 335181
1978/01/17 | 08:40:00 | 1978/01/17 08:40 | 4.503 | 0.483 | 0 | 4.503 | 5408 | 0 | 5408 | 335181
1978/01/17 | 09:00:00 | 1978/01/17 09:00 | 4.497 | 0.482 | 0 | 4.497 | 5400 | 0 | 5400 | 335181
1978/01/17 | 09:20:00 | 1978/01/17 09:20 | 4.49 | 0.482 | 0 | 4.49 | 5392 | 0 | 5392 | 335181
1978/01/17 | 09:40:00 | 1978/01/17 09:40 | 4.483 | 0.481 | 0 | 4.483 | 5384 | 0 | 5384 | 335181
1978/01/17 | 10:00:00 | 1978/01/17 10:00 | 4.477 | 0.481 | 0 | 4.477 | 5376 | 0 | 5376 | 335181
1978/01/17 | 10:20:00 | 1978/01/17 10:20 | 4.47 | 0.48 | 0 | 4.47 | 5368 | 0 | 5368 | 335181
1978/01/17 | 10:40:00 | 1978/01/17 10:40 | 4.463 | 0.48 | 0 | 4.463 | 5360 | 0 | 5360 | 335181
1978/01/17 | 11:00:00 | 1978/01/17 11:00 | 4.457 | 0.479 | 0 | 4.457 | 5352 | 0 | 5352 | 335181
1978/01/17 | 11:20:00 | 1978/01/17 11:20 | 4.45 | 0.479 | 0 | 4.45 | 5344 | 0 | 5344 | 335181
1978/01/17 | 11:40:00 | 1978/01/17 11:40 | 4.443 | 0.479 | 0 | 4.443 | 5336 | 0 | 5336 | 335181
1978/01/17 | 12:00:00 | 1978/01/17 12:00 | 4.436 | 0.478 | 0 | 4.436 | 5328 | 0 | 5327 | 335181
1978/01/17 | 12:20:00 | 1978/01/17 12:20 | 4.43 | 0.478 | 0 | 4.43 | 5320 | 0 | 5320 | 335181
1978/01/17 | 12:40:00 | 1978/01/17 12:40 | 4.423 | 0.477 | 0 | 4.423 | 5312 | 0 | 5312 | 335181
1978/01/17 | 13:00:00 | 1978/01/17 13:00 | 4.415 | 0.477 | 0 | 4.415 | 5303 | 0 | 5303 | 335181
1978/01/17 | 13:20:00 | 1978/01/17 13:20 | 4.407 | 0.476 | 0 | 4.407 | 5293 | 0 | 5293 | 335181
1978/01/17 | 13:40:00 | 1978/01/17 13:40 | 4.399 | 0.476 | 0 | 4.399 | 5283 | 0 | 5284 | 335181
1978/01/17 | 14:00:00 | 1978/01/17 14:00 | 4.39 | 0.475 | 0 | 4.39 | 5273 | 0 | 5273 | 335181
1978/01/17 | 14:20:00 | 1978/01/17 14:20 | 4.382 | 0.474 | 0 | 4.382 | 5263 | 0 | 5263 | 335181
1978/01/17 | 14:40:00 | 1978/01/17 14:40 | 4.373 | 0.474 | 0 | 4.373 | 5253 | 0 | 5253 | 335181
1978/01/17 | 15:00:00 | 1978/01/17 15:00 | 4.365 | 0.473 | 0 | 4.365 | 5243 | 0 | 5243 | 335181
1978/01/17 | 15:20:00 | 1978/01/17 15:20 | 4.357 | 0.473 | 0 | 4.357 | 5233 | 0 | 5233 | 335181
1978/01/17 | 15:40:00 | 1978/01/17 15:40 | 4.348 | 0.472 | 0 | 4.348 | 5223 | 0 | 5223 | 335181
1978/01/17 | 16:00:00 | 1978/01/17 16:00 | 4.34 | 0.472 | 0 | 4.34 | 5213 | 0 | 5213 | 335181
1978/01/17 | 16:20:00 | 1978/01/17 16:20 | 4.331 | 0.471 | 0 | 4.331 | 5203 | 0 | 5203 | 335181
1978/01/17 | 16:40:00 | 1978/01/17 16:40 | 4.323 | 0.47 | 0 | 4.323 | 5193 | 0 | 5192 | 335181
1978/01/17 | 17:00:00 | 1978/01/17 17:00 | 4.314 | 0.47 | 0 | 4.314 | 5182 | 0 | 5182 | 335181
1978/01/17 | 17:20:00 | 1978/01/17 17:20 | 4.302 | 0.469 | 0 | 4.302 | 5170 | 0 | 5170 | 335181
1978/01/17 | 17:40:00 | 1978/01/17 17:40 | 4.291 | 0.468 | 0 | 4.291 | 5156 | 0 | 5156 | 335181
1978/01/17 | 18:00:00 | 1978/01/17 18:00 | 4.279 | 0.467 | 0 | 4.279 | 5142 | 0 | 5142 | 335181
1978/01/17 | 18:20:00 | 1978/01/17 18:20 | 4.268 | 0.467 | 0 | 4.268 | 5128 | 0 | 5128 | 335181
1978/01/17 | 18:40:00 | 1978/01/17 18:40 | 4.256 | 0.466 | 0 | 4.256 | 5114 | 0 | 5114 | 335181
1978/01/17 | 19:00:00 | 1978/01/17 19:00 | 4.245 | 0.465 | 0 | 4.245 | 5101 | 0 | 5101 | 335181
1978/01/17 | 19:20:00 | 1978/01/17 19:20 | 4.233 | 0.464 | 0 | 4.233 | 5087 | 0 | 5087 | 335181
1978/01/17 | 19:40:00 | 1978/01/17 19:40 | 4.222 | 0.463 | 0 | 4.222 | 5073 | 0 | 5073 | 335181
1978/01/17 | 20:00:00 | 1978/01/17 20:00 | 4.21 | 0.463 | 0 | 4.21 | 5059 | 0 | 5059 | 335181
1978/01/17 | 20:20:00 | 1978/01/17 20:20 | 4.199 | 0.462 | 0 | 4.199 | 5046 | 0 | 5045 | 335181
1978/01/17 | 20:40:00 | 1978/01/17 20:40 | 4.192 | 0.461 | 0 | 4.192 | 5035 | 0 | 5035 | 335181
1978/01/17 | 21:00:00 | 1978/01/17 21:00 | 4.185 | 0.461 | 0 | 4.185 | 5026 | 0 | 5026 | 335181
1978/01/17 | 21:20:00 | 1978/01/17 21:20 | 4.177 | 0.46 | 0 | 4.177 | 5017 | 0 | 5017 | 335181
1978/01/17 | 21:40:00 | 1978/01/17 21:40 | 4.17 | 0.46 | 0 | 4.17 | 5008 | 0 | 5008 | 335181
1978/01/17 | 22:00:00 | 1978/01/17 22:00 | 4.162 | 0.459 | 0 | 4.162 | 4999 | 0 | 4999 | 335181
1978/01/17 | 22:20:00 | 1978/01/17 22:20 | 4.155 | 0.459 | 0 | 4.155 | 4990 | 0 | 4990 | 335181
1978/01/17 | 22:40:00 | 1978/01/17 22:40 | 4.147 | 0.458 | 0 | 4.147 | 4981 | 0 | 4981 | 335181
1978/01/17 | 23:00:00 | 1978/01/17 23:00 | 4.141 | 0.458 | 0 | 4.141 | 4973 | 0 | 4973 | 335181
1978/01/17 | 23:20:00 | 1978/01/17 23:20 | 4.138 | 0.458 | 0 | 4.138 | 4967 | 0 | 4967 | 335181
1978/01/17 | 23:40:00 | 1978/01/17 23:40 | 4.134 | 0.457 | 0 | 4.134 | 4963 | 0 | 4963 | 335181
1978/01/18 | 00:00:00 | 1978/01/18 00:00 | 4.131 | 0.457 | 0 | 4.131 | 4959 | 0 | 4959 | 335181
1978/01/18 | 00:20:00 | 1978/01/18 00:20 | 4.127 | 0.457 | 0 | 4.127 | 4955 | 0 | 4955 | 335181
1978/01/18 | 00:40:00 | 1978/01/18 00:40 | 4.124 | 0.457 | 0 | 4.124 | 4951 | 0 | 4951 | 335181
1978/01/18 | 01:00:00 | 1978/01/18 01:00 | 4.12 | 0.457 | 0 | 4.12 | 4947 | 0 | 4946 | 335181
1978/01/18 | 01:20:00 | 1978/01/18 01:20 | 4.117 | 0.456 | 0 | 4.117 | 4942 | 0 | 4942 | 335181
1978/01/18 | 01:40:00 | 1978/01/18 01:40 | 4.114 | 0.456 | 0 | 4.114 | 4938 | 0 | 4939 | 335181
1978/01/18 | 02:00:00 | 1978/01/18 02:00 | 4.111 | 0.456 | 0 | 4.111 | 4935 | 0 | 4935 | 335181
1978/01/18 | 02:20:00 | 1978/01/18 02:20 | 4.109 | 0.456 | 0 | 4.109 | 4932 | 0 | 4932 | 335181
1978/01/18 | 02:40:00 | 1978/01/18 02:40 | 4.107 | 0.456 | 0 | 4.107 | 4930 | 0 | 4930 | 335181
1978/01/18 | 03:00:00 | 1978/01/18 03:00 | 4.105 | 0.455 | 0 | 4.105 | 4927 | 0 | 4927 | 335181
1978/01/18 | 03:20:00 | 1978/01/18 03:20 | 4.103 | 0.455 | 0 | 4.103 | 4924 | 0 | 4925 | 335181
1978/01/18 | 03:40:00 | 1978/01/18 03:40 | 4.1 | 0.455 | 0 | 4.1 | 4922 | 0 | 4922 | 335181
1978/01/18 | 04:00:00 | 1978/01/18 04:00 | 4.098 | 0.455 | 0 | 4.098 | 4919 | 0 | 4919 | 335181
1978/01/18 | 04:20:00 | 1978/01/18 04:20 | 4.096 | 0.455 | 0 | 4.096 | 4916 | 0 | 4916 | 335181
1978/01/18 | 04:40:00 | 1978/01/18 04:40 | 4.094 | 0.455 | 0 | 4.094 | 4914 | 0 | 4914 | 335181
1978/01/18 | 05:00:00 | 1978/01/18 05:00 | 4.092 | 0.455 | 0 | 4.092 | 4911 | 0 | 4912 | 335181
1978/01/18 | 05:20:00 | 1978/01/18 05:20 | 4.089 | 0.454 | 0 | 4.089 | 4909 | 0 | 4909 | 335181
1978/01/18 | 05:40:00 | 1978/01/18 05:40 | 4.087 | 0.454 | 0 | 4.087 | 4906 | 0 | 4906 | 335181
1978/01/18 | 06:00:00 | 1978/01/18 06:00 | 4.085 | 0.454 | 0 | 4.085 | 4903 | 0 | 4903 | 335181
1978/01/18 | 06:20:00 | 1978/01/18 06:20 | 4.083 | 0.454 | 0 | 4.083 | 4901 | 0 | 4901 | 335181
1978/01/18 | 06:40:00 | 1978/01/18 06:40 | 4.081 | 0.454 | 0 | 4.081 | 4898 | 0 | 4898 | 335181
1978/01/18 | 07:00:00 | 1978/01/18 07:00 | 4.079 | 0.454 | 0 | 4.079 | 4896 | 0 | 4896 | 335181
1978/01/18 | 07:20:00 | 1978/01/18 07:20 | 4.076 | 0.453 | 0 | 4.076 | 4893 | 0 | 4893 | 335181
1978/01/18 | 07:40:00 | 1978/01/18 07:40 | 4.074 | 0.453 | 0 | 4.074 | 4890 | 0 | 4890 | 335181
1978/01/18 | 08:00:00 | 1978/01/18 08:00 | 4.072 | 0.453 | 0 | 4.072 | 4888 | 0 | 4888 | 335181
1978/01/18 | 08:20:00 | 1978/01/18 08:20 | 4.07 | 0.453 | 0 | 4.07 | 4885 | 0 | 4885 | 335181
1978/01/18 | 08:40:00 | 1978/01/18 08:40 | 4.068 | 0.453 | 0 | 4.068 | 4882 | 0 | 4883 | 335181
1978/01/18 | 09:00:00 | 1978/01/18 09:00 | 4.065 | 0.453 | 0 | 4.065 | 4880 | 0 | 4880 | 335181
1978/01/18 | 09:20:00 | 1978/01/18 09:20 | 4.063 | 0.453 | 0 | 4.063 | 4877 | 0 | 4877 | 335181
1978/01/18 | 09:40:00 | 1978/01/18 09:40 | 4.061 | 0.452 | 0 | 4.061 | 4875 | 0 | 4874 | 335181
1978/01/18 | 10:00:00 | 1978/01/18 10:00 | 4.059 | 0.452 | 0 | 4.059 | 4872 | 0 | 4872 | 335181
1978/01/18 | 10:20:00 | 1978/01/18 10:20 | 4.057 | 0.452 | 0 | 4.057 | 4869 | 0 | 4870 | 335181
1978/01/18 | 10:40:00 | 1978/01/18 10:40 | 4.055 | 0.452 | 0 | 4.055 | 4867 | 0 | 4867 | 335181
1978/01/18 | 11:00:00 | 1978/01/18 11:00 | 4.052 | 0.452 | 0 | 4.052 | 4864 | 0 | 4864 | 335181
1978/01/18 | 11:20:00 | 1978/01/18 11:20 | 4.05 | 0.452 | 0 | 4.05 | 4862 | 0 | 4861 | 335181
1978/01/18 | 11:40:00 | 1978/01/18 11:40 | 4.048 | 0.451 | 0 | 4.048 | 4859 | 0 | 4859 | 335181
1978/01/18 | 12:00:00 | 1978/01/18 12:00 | 4.046 | 0.451 | 0 | 4.046 | 4856 | 0 | 4856 | 335181
1978/01/18 | 12:20:00 | 1978/01/18 12:20 | 4.044 | 0.451 | 0 | 4.044 | 4854 | 0 | 4854 | 335181
1978/01/18 | 12:40:00 | 1978/01/18 12:40 | 4.041 | 0.451 | 0 | 4.041 | 4851 | 0 | 4851 | 335181
1978/01/18 | 13:00:00 | 1978/01/18 13:00 | 4.036 | 0.451 | 0 | 4.036 | 4846 | 0 | 4846 | 335181
1978/01/18 | 13:20:00 | 1978/01/18 13:20 | 4.03 | 0.45 | 0 | 4.03 | 4839 | 0 | 4840 | 335181
1978/01/18 | 13:40:00 | 1978/01/18 13:40 | 4.023 | 0.45 | 0 | 4.023 | 4832 | 0 | 4832 | 335181
1978/01/18 | 14:00:00 | 1978/01/18 14:00 | 4.017 | 0.449 | 0 | 4.017 | 4824 | 0 | 4824 | 335181
1978/01/18 | 14:20:00 | 1978/01/18 14:20 | 4.011 | 0.449 | 0 | 4.011 | 4817 | 0 | 4817 | 335181
1978/01/18 | 14:40:00 | 1978/01/18 14:40 | 4.005 | 0.448 | 0 | 4.005 | 4810 | 0 | 4810 | 335181
1978/01/18 | 15:00:00 | 1978/01/18 15:00 | 3.999 | 0.448 | 0 | 3.999 | 4802 | 0 | 4802 | 335181
1978/01/18 | 15:20:00 | 1978/01/18 15:20 | 3.993 | 0.448 | 0 | 3.993 | 4795 | 0 | 4795 | 335181
1978/01/18 | 15:40:00 | 1978/01/18 15:40 | 3.986 | 0.447 | 0 | 3.986 | 4787 | 0 | 4787 | 335181
1978/01/18 | 16:00:00 | 1978/01/18 16:00 | 3.98 | 0.447 | 0 | 3.98 | 4780 | 0 | 4780 | 335181
1978/01/18 | 16:20:00 | 1978/01/18 16:20 | 3.974 | 0.446 | 0 | 3.974 | 4773 | 0 | 4772 | 335181
1978/01/18 | 16:40:00 | 1978/01/18 16:40 | 3.968 | 0.446 | 0 | 3.968 | 4765 | 0 | 4765 | 335181
1978/01/18 | 17:00:00 | 1978/01/18 17:00 | 3.962 | 0.445 | 0 | 3.962 | 4758 | 0 | 4758 | 335181
1978/01/18 | 17:20:00 | 1978/01/18 17:20 | 3.956 | 0.445 | 0 | 3.956 | 4750 | 0 | 4751 | 335181
1978/01/18 | 17:40:00 | 1978/01/18 17:40 | 3.949 | 0.445 | 0 | 3.949 | 4743 | 0 | 4743 | 335181
1978/01/18 | 18:00:00 | 1978/01/18 18:00 | 3.943 | 0.444 | 0 | 3.943 | 4736 | 0 | 4735 | 335181
1978/01/18 | 18:20:00 | 1978/01/18 18:20 | 3.938 | 0.444 | 0 | 3.938 | 4728 | 0 | 4729 | 335181
1978/01/18 | 18:40:00 | 1978/01/18 18:40 | 3.933 | 0.443 | 0 | 3.933 | 4722 | 0 | 4723 | 335181
1978/01/18 | 19:00:00 | 1978/01/18 19:00 | 3.928 | 0.443 | 0 | 3.928 | 4716 | 0 | 4717 | 335181
1978/01/18 | 19:20:00 | 1978/01/18 19:20 | 3.923 | 0.443 | 0 | 3.923 | 4710 | 0 | 4711 | 335181
1978/01/18 | 19:40:00 | 1978/01/18 19:40 | 3.918 | 0.442 | 0 | 3.918 | 4704 | 0 | 4705 | 335181
1978/01/18 | 20:00:00 | 1978/01/18 20:00 | 3.913 | 0.442 | 0 | 3.913 | 4698 | 0 | 4699 | 335181
1978/01/18 | 20:20:00 | 1978/01/18 20:20 | 3.908 | 0.442 | 0 | 3.908 | 4692 | 0 | 4693 | 335181
1978/01/18 | 20:40:00 | 1978/01/18 20:40 | 3.902 | 0.441 | 0 | 3.902 | 4686 | 0 | 4686 | 335181
1978/01/18 | 21:00:00 | 1978/01/18 21:00 | 3.897 | 0.441 | 0 | 3.897 | 4680 | 0 | 4679 | 335181
1978/01/18 | 21:20:00 | 1978/01/18 21:20 | 3.892 | 0.441 | 0 | 3.892 | 4674 | 0 | 4673 | 335181
1978/01/18 | 21:40:00 | 1978/01/18 21:40 | 3.887 | 0.44 | 0 | 3.887 | 4668 | 0 | 4667 | 335181
1978/01/18 | 22:00:00 | 1978/01/18 22:00 | 3.882 | 0.44 | 0 | 3.882 | 4662 | 0 | 4661 | 335181
1978/01/18 | 22:20:00 | 1978/01/18 22:20 | 3.877 | 0.439 | 0 | 3.877 | 4656 | 0 | 4655 | 335181
1978/01/18 | 22:40:00 | 1978/01/18 22:40 | 3.872 | 0.439 | 0 | 3.872 | 4650 | 0 | 4649 | 335181
1978/01/18 | 23:00:00 | 1978/01/18 23:00 | 3.867 | 0.439 | 0 | 3.867 | 4644 | 0 | 4643 | 335181
1978/01/18 | 23:20:00 | 1978/01/18 23:20 | 3.862 | 0.438 | 0 | 3.862 | 4637 | 0 | 4637 | 335181
1978/01/18 | 23:40:00 | 1978/01/18 23:40 | 3.857 | 0.438 | 0 | 3.857 | 4631 | 0 | 4631 | 335181
1978/01/19 | 00:00:00 | 1978/01/19 00:00 | 3.856 | 0.438 | 0 | 3.856 | 4628 | 0 | 4628 | 335181
1978/01/19 | 00:20:00 | 1978/01/19 00:20 | 3.856 | 0.438 | 0 | 3.856 | 4628 | 0 | 4627 | 335181
1978/01/19 | 00:40:00 | 1978/01/19 00:40 | 3.856 | 0.438 | 0 | 3.856 | 4628 | 0 | 4627 | 335181
1978/01/19 | 01:00:00 | 1978/01/19 01:00 | 3.856 | 0.438 | 0 | 3.856 | 4628 | 0 | 4627 | 335181
1978/01/19 | 01:20:00 | 1978/01/19 01:20 | 3.856 | 0.438 | 0 | 3.856 | 4628 | 0 | 4627 | 335181
1978/01/19 | 01:40:00 | 1978/01/19 01:40 | 3.856 | 0.438 | 0 | 3.856 | 4628 | 0 | 4627 | 335181
1978/01/19 | 02:00:00 | 1978/01/19 02:00 | 3.856 | 0.438 | 0 | 3.856 | 4628 | 0 | 4627 | 335181
1978/01/19 | 02:20:00 | 1978/01/19 02:20 | 3.856 | 0.438 | 0 | 3.856 | 4628 | 0 | 4627 | 335181
1978/01/19 | 02:40:00 | 1978/01/19 02:40 | 3.856 | 0.438 | 0 | 3.856 | 4628 | 0 | 4627 | 335181
1978/01/19 | 03:00:00 | 1978/01/19 03:00 | 3.856 | 0.438 | 0 | 3.856 | 4628 | 0 | 4627 | 335181
1978/01/19 | 03:20:00 | 1978/01/19 03:20 | 3.856 | 0.438 | 0 | 3.856 | 4628 | 0 | 4627 | 335181
1978/01/19 | 03:40:00 | 1978/01/19 03:40 | 3.856 | 0.438 | 0 | 3.856 | 4628 | 0 | 4627 | 335181
1978/01/19 | 04:00:00 | 1978/01/19 04:00 | 3.856 | 0.438 | 0 | 3.856 | 4628 | 0 | 4627 | 335181
1978/01/19 | 04:20:00 | 1978/01/19 04:20 | 3.856 | 0.438 | 0 | 3.856 | 4628 | 0 | 4627 | 335181
1978/01/19 | 04:40:00 | 1978/01/19 04:40 | 3.856 | 0.438 | 0 | 3.856 | 4628 | 0 | 4627 | 335181
1978/01/19 | 05:00:00 | 1978/01/19 05:00 | 3.856 | 0.438 | 0 | 3.856 | 4628 | 0 | 4627 | 335181
1978/01/19 | 05:20:00 | 1978/01/19 05:20 | 3.856 | 0.438 | 0 | 3.856 | 4628 | 0 | 4627 | 335181
1978/01/19 | 05:40:00 | 1978/01/19 05:40 | 3.855 | 0.438 | 0 | 3.855 | 4627 | 0 | 4627 | 335181
1978/01/19 | 06:00:00 | 1978/01/19 06:00 | 3.853 | 0.438 | 0 | 3.853 | 4625 | 0 | 4625 | 335181
1978/01/19 | 06:20:00 | 1978/01/19 06:20 | 3.85 | 0.438 | 0 | 3.85 | 4622 | 0 | 4622 | 335181
1978/01/19 | 06:40:00 | 1978/01/19 06:40 | 3.848 | 0.437 | 0 | 3.848 | 4619 | 0 | 4619 | 335181
1978/01/19 | 07:00:00 | 1978/01/19 07:00 | 3.845 | 0.437 | 0 | 3.845 | 4616 | 0 | 4616 | 335181
1978/01/19 | 07:20:00 | 1978/01/19 07:20 | 3.843 | 0.437 | 0 | 3.843 | 4613 | 0 | 4613 | 335181
1978/01/19 | 07:40:00 | 1978/01/19 07:40 | 3.84 | 0.437 | 0 | 3.84 | 4610 | 0 | 4610 | 335181
1978/01/19 | 08:00:00 | 1978/01/19 08:00 | 3.838 | 0.437 | 0 | 3.838 | 4607 | 0 | 4607 | 335181
1978/01/19 | 08:20:00 | 1978/01/19 08:20 | 3.836 | 0.437 | 0 | 3.836 | 4604 | 0 | 4604 | 335181
1978/01/19 | 08:40:00 | 1978/01/19 08:40 | 3.833 | 0.436 | 0 | 3.833 | 4601 | 0 | 4601 | 335181
1978/01/19 | 09:00:00 | 1978/01/19 09:00 | 3.831 | 0.436 | 0 | 3.831 | 4598 | 0 | 4598 | 335181
1978/01/19 | 09:20:00 | 1978/01/19 09:20 | 3.828 | 0.436 | 0 | 3.828 | 4595 | 0 | 4595 | 335181
1978/01/19 | 09:40:00 | 1978/01/19 09:40 | 3.826 | 0.436 | 0 | 3.826 | 4592 | 0 | 4592 | 335181
1978/01/19 | 10:00:00 | 1978/01/19 10:00 | 3.823 | 0.436 | 0 | 3.823 | 4589 | 0 | 4589 | 335181
1978/01/19 | 10:20:00 | 1978/01/19 10:20 | 3.821 | 0.435 | 0 | 3.821 | 4586 | 0 | 4586 | 335181
1978/01/19 | 10:40:00 | 1978/01/19 10:40 | 3.818 | 0.435 | 0 | 3.818 | 4583 | 0 | 4583 | 335181
1978/01/19 | 11:00:00 | 1978/01/19 11:00 | 3.816 | 0.435 | 0 | 3.816 | 4580 | 0 | 4580 | 335181
1978/01/19 | 11:20:00 | 1978/01/19 11:20 | 3.813 | 0.435 | 0 | 3.813 | 4578 | 0 | 4577 | 335181
1978/01/19 | 11:40:00 | 1978/01/19 11:40 | 3.811 | 0.435 | 0 | 3.811 | 4575 | 0 | 4574 | 335181
1978/01/19 | 12:00:00 | 1978/01/19 12:00 | 3.809 | 0.435 | 0 | 3.809 | 4572 | 0 | 4572 | 335181
1978/01/19 | 12:20:00 | 1978/01/19 12:20 | 3.807 | 0.434 | 0 | 3.807 | 4570 | 0 | 4570 | 335181
1978/01/19 | 12:40:00 | 1978/01/19 12:40 | 3.805 | 0.434 | 0 | 3.805 | 4567 | 0 | 4567 | 335181
1978/01/19 | 13:00:00 | 1978/01/19 13:00 | 3.803 | 0.434 | 0 | 3.803 | 4565 | 0 | 4565 | 335181
1978/01/19 | 13:20:00 | 1978/01/19 13:20 | 3.801 | 0.434 | 0 | 3.801 | 4562 | 0 | 4562 | 335181
1978/01/19 | 13:40:00 | 1978/01/19 13:40 | 3.799 | 0.434 | 0 | 3.799 | 4560 | 0 | 4560 | 335181
1978/01/19 | 14:00:00 | 1978/01/19 14:00 | 3.797 | 0.434 | 0 | 3.797 | 4557 | 0 | 4558 | 335181
1978/01/19 | 14:20:00 | 1978/01/19 14:20 | 3.795 | 0.434 | 0 | 3.795 | 4555 | 0 | 4555 | 335181
1978/01/19 | 14:40:00 | 1978/01/19 14:40 | 3.793 | 0.433 | 0 | 3.793 | 4553 | 0 | 4553 | 335181
1978/01/19 | 15:00:00 | 1978/01/19 15:00 | 3.791 | 0.433 | 0 | 3.791 | 4550 | 0 | 4550 | 335181
1978/01/19 | 15:20:00 | 1978/01/19 15:20 | 3.789 | 0.433 | 0 | 3.789 | 4548 | 0 | 4548 | 335181
1978/01/19 | 15:40:00 | 1978/01/19 15:40 | 3.786 | 0.433 | 0 | 3.786 | 4545 | 0 | 4545 | 335181
1978/01/19 | 16:00:00 | 1978/01/19 16:00 | 3.778 | 0.432 | 0 | 3.778 | 4539 | 0 | 4538 | 335181
1978/01/19 | 16:20:00 | 1978/01/19 16:20 | 3.77 | 0.432 | 0 | 3.77 | 4529 | 0 | 4529 | 335181

## Event 20
Hydrograph info for event 20 for X1H021 in period 19751001 to 20260303
Hydrograph period: 1978/01/20 04:20:00 to 1978/01/28 11:20:00 Date of peak: 1978/01/20 19:40:00 Peak flow: 17.819m³/sec
Date | Time | Date + Time | Observed (m³/sec) | Observed H(m) | Q-Dxi (m³/sec) | Q-Bxi (m³/sec) | Q-Txi (m³) | Q-Dxi (m³) | Q-Bxi (m³) | Cum. Q-Dri (m³)
1978/01/20 | 04:20:00 | 1978/01/20 04:20 | 3.838 | 0.437 | 3.828 | 0.01 | 0 | 0 | 0 | 0
1978/01/20 | 04:40:00 | 1978/01/20 04:40 | 4.351 | 0.472 | 4.321 | 0.03 | 4880 | 4890 | 24 | 4890
1978/01/20 | 05:00:00 | 1978/01/20 05:00 | 4.603 | 0.489 | 4.551 | 0.052 | 5452 | 5323 | 49 | 10213
1978/01/20 | 05:20:00 | 1978/01/20 05:20 | 4.633 | 0.491 | 4.558 | 0.075 | 5541 | 5465 | 76 | 15678
1978/01/20 | 05:40:00 | 1978/01/20 05:40 | 4.663 | 0.493 | 4.565 | 0.098 | 5578 | 5474 | 104 | 21152
1978/01/20 | 06:00:00 | 1978/01/20 06:00 | 4.645 | 0.492 | 4.524 | 0.121 | 5596 | 5454 | 131 | 26606
1978/01/20 | 06:20:00 | 1978/01/20 06:20 | 4.623 | 0.491 | 4.48 | 0.143 | 5551 | 5402 | 158 | 32008
1978/01/20 | 06:40:00 | 1978/01/20 06:40 | 4.645 | 0.492 | 4.479 | 0.166 | 5561 | 5375 | 185 | 37383
1978/01/20 | 07:00:00 | 1978/01/20 07:00 | 4.681 | 0.494 | 4.493 | 0.188 | 5590 | 5383 | 212 | 42766
1978/01/20 | 07:20:00 | 1978/01/20 07:20 | 4.752 | 0.499 | 4.541 | 0.211 | 5660 | 5420 | 239 | 48186
1978/01/20 | 07:40:00 | 1978/01/20 07:40 | 4.783 | 0.501 | 4.549 | 0.234 | 5726 | 5454 | 267 | 53640
1978/01/20 | 08:00:00 | 1978/01/20 08:00 | 4.803 | 0.502 | 4.547 | 0.256 | 5751 | 5458 | 294 | 59098
1978/01/20 | 08:20:00 | 1978/01/20 08:20 | 4.823 | 0.504 | 4.544 | 0.279 | 5776 | 5454 | 321 | 64552
1978/01/20 | 08:40:00 | 1978/01/20 08:40 | 4.84 | 0.505 | 4.538 | 0.302 | 5798 | 5449 | 349 | 70001
1978/01/20 | 09:00:00 | 1978/01/20 09:00 | 4.855 | 0.506 | 4.53 | 0.325 | 5817 | 5441 | 376 | 75442
1978/01/20 | 09:20:00 | 1978/01/20 09:20 | 4.871 | 0.507 | 4.524 | 0.347 | 5835 | 5432 | 403 | 80874
1978/01/20 | 09:40:00 | 1978/01/20 09:40 | 4.877 | 0.507 | 4.507 | 0.37 | 5850 | 5418 | 430 | 86292
1978/01/20 | 10:00:00 | 1978/01/20 10:00 | 4.882 | 0.508 | 4.489 | 0.393 | 5856 | 5398 | 458 | 91690
1978/01/20 | 10:20:00 | 1978/01/20 10:20 | 4.887 | 0.508 | 4.472 | 0.415 | 5861 | 5377 | 485 | 97067
1978/01/20 | 10:40:00 | 1978/01/20 10:40 | 4.923 | 0.51 | 4.485 | 0.438 | 5876 | 5374 | 512 | 102441
1978/01/20 | 11:00:00 | 1978/01/20 11:00 | 5.018 | 0.516 | 4.558 | 0.46 | 5959 | 5426 | 539 | 107867
1978/01/20 | 11:20:00 | 1978/01/20 11:20 | 5.131 | 0.524 | 4.648 | 0.483 | 6089 | 5523 | 566 | 113390
1978/01/20 | 11:40:00 | 1978/01/20 11:40 | 5.334 | 0.536 | 4.827 | 0.507 | 6268 | 5685 | 594 | 119075
1978/01/20 | 12:00:00 | 1978/01/20 12:00 | 5.56 | 0.55 | 5.028 | 0.532 | 6536 | 5913 | 623 | 124988
1978/01/20 | 12:20:00 | 1978/01/20 12:20 | 5.772 | 0.564 | 5.215 | 0.557 | 6806 | 6146 | 653 | 131134
1978/01/20 | 12:40:00 | 1978/01/20 12:40 | 5.86 | 0.569 | 5.276 | 0.584 | 6979 | 6295 | 685 | 137429
1978/01/20 | 13:00:00 | 1978/01/20 13:00 | 5.889 | 0.571 | 5.279 | 0.61 | 7063 | 6333 | 716 | 143762
1978/01/20 | 13:20:00 | 1978/01/20 13:20 | 5.88 | 0.57 | 5.244 | 0.636 | 7061 | 6313 | 748 | 150075
1978/01/20 | 13:40:00 | 1978/01/20 13:40 | 5.853 | 0.568 | 5.19 | 0.663 | 7042 | 6260 | 779 | 156335
1978/01/20 | 14:00:00 | 1978/01/20 14:00 | 5.822 | 0.567 | 5.133 | 0.689 | 7005 | 6194 | 811 | 162529
1978/01/20 | 14:20:00 | 1978/01/20 14:20 | 5.763 | 0.563 | 5.049 | 0.714 | 6956 | 6109 | 842 | 168638
1978/01/20 | 14:40:00 | 1978/01/20 14:40 | 5.692 | 0.559 | 4.953 | 0.739 | 6873 | 6001 | 872 | 174639
1978/01/20 | 15:00:00 | 1978/01/20 15:00 | 5.621 | 0.554 | 4.857 | 0.764 | 6788 | 5886 | 902 | 180525
1978/01/20 | 15:20:00 | 1978/01/20 15:20 | 5.51 | 0.547 | 4.722 | 0.788 | 6686 | 5748 | 931 | 186273
1978/01/20 | 15:40:00 | 1978/01/20 15:40 | 5.398 | 0.54 | 4.587 | 0.811 | 6537 | 5586 | 959 | 191859
1978/01/20 | 16:00:00 | 1978/01/20 16:00 | 5.354 | 0.538 | 4.52 | 0.834 | 6451 | 5464 | 987 | 197323
1978/01/20 | 16:20:00 | 1978/01/20 16:20 | 5.31 | 0.535 | 4.454 | 0.856 | 6399 | 5384 | 1014 | 202707
1978/01/20 | 16:40:00 | 1978/01/20 16:40 | 5.266 | 0.532 | 4.388 | 0.878 | 6346 | 5305 | 1041 | 208012
1978/01/20 | 17:00:00 | 1978/01/20 17:00 | 5.222 | 0.529 | 4.322 | 0.9 | 6293 | 5226 | 1067 | 213238
1978/01/20 | 17:20:00 | 1978/01/20 17:20 | 5.178 | 0.527 | 4.256 | 0.922 | 6240 | 5147 | 1093 | 218385
1978/01/20 | 17:40:00 | 1978/01/20 17:40 | 5.133 | 0.524 | 4.19 | 0.943 | 6186 | 5068 | 1119 | 223453
1978/01/20 | 18:00:00 | 1978/01/20 18:00 | 5.087 | 0.521 | 4.123 | 0.964 | 6132 | 4988 | 1144 | 228441
1978/01/20 | 18:20:00 | 1978/01/20 18:20 | 5.049 | 0.518 | 4.065 | 0.984 | 6079 | 4913 | 1169 | 233354
1978/01/20 | 18:40:00 | 1978/01/20 18:40 | 9.533 | 0.74 | 8.517 | 1.016 | 8208 | 7549 | 1200 | 240903
1978/01/20 | 19:00:00 | 1978/01/20 19:00 | 15.145 | 1.017 | 14.073 | 1.072 | 14807 | 13554 | 1253 | 254457
1978/01/20 | 19:20:00 | 1978/01/20 19:20 | 17.612 | 1.132 | 16.463 | 1.149 | 20250 | 18321 | 1333 | 272778
1978/01/20 | 19:40:00 | 1978/01/20 19:40 | 17.715 | 1.136 | 16.483 | 1.232 | 21289 | 19768 | 1428 | 292546
1978/01/20 | 20:00:00 | 1978/01/20 20:00 | 17.258 | 1.117 | 15.945 | 1.313 | 21089 | 19457 | 1527 | 292546
1978/01/20 | 20:20:00 | 1978/01/20 20:20 | 16.217 | 1.074 | 14.827 | 1.39 | 20085 | 18463 | 1622 | 292546
1978/01/20 | 20:40:00 | 1978/01/20 20:40 | 15.281 | 1.035 | 13.819 | 1.462 | 18849 | 17188 | 1711 | 292546
1978/01/20 | 21:00:00 | 1978/01/20 21:00 | 14.76 | 1.013 | 13.23 | 1.53 | 18025 | 16230 | 1795 | 292546
1978/01/20 | 21:20:00 | 1978/01/20 21:20 | 14.24 | 0.99 | 12.646 | 1.594 | 17400 | 15526 | 1874 | 292546
1978/01/20 | 21:40:00 | 1978/01/20 21:40 | 13.719 | 0.968 | 12.063 | 1.656 | 16775 | 14825 | 1950 | 292546
1978/01/20 | 22:00:00 | 1978/01/20 22:00 | 13.202 | 0.945 | 11.487 | 1.715 | 16151 | 14130 | 2023 | 292546
1978/01/20 | 22:20:00 | 1978/01/20 22:20 | 12.692 | 0.922 | 10.92 | 1.772 | 15537 | 13444 | 2092 | 292546
1978/01/20 | 22:40:00 | 1978/01/20 22:40 | 12.183 | 0.898 | 10.358 | 1.825 | 14925 | 12767 | 2158 | 292546
1978/01/20 | 23:00:00 | 1978/01/20 23:00 | 11.673 | 0.875 | 9.798 | 1.875 | 14314 | 12093 | 2220 | 292546
1978/01/20 | 23:20:00 | 1978/01/20 23:20 | 11.199 | 0.852 | 9.276 | 1.923 | 13717 | 11444 | 2279 | 292546
1978/01/20 | 23:40:00 | 1978/01/20 23:40 | 10.739 | 0.83 | 8.771 | 1.968 | 13163 | 10828 | 2335 | 292546
1978/01/21 | 00:00:00 | 1978/01/21 00:00 | 10.279 | 0.807 | 8.268 | 2.011 | 12611 | 10223 | 2388 | 292546
1978/01/21 | 00:20:00 | 1978/01/21 00:20 | 9.819 | 0.785 | 7.768 | 2.051 | 12059 | 9621 | 2437 | 292546
1978/01/21 | 00:40:00 | 1978/01/21 00:40 | 9.4 | 0.764 | 7.311 | 2.089 | 11512 | 9047 | 2484 | 292546
1978/01/21 | 01:00:00 | 1978/01/21 01:00 | 9.142 | 0.751 | 7.017 | 2.125 | 11125 | 8597 | 2528 | 292546
1978/01/21 | 01:20:00 | 1978/01/21 01:20 | 8.884 | 0.737 | 6.725 | 2.159 | 10815 | 8245 | 2571 | 292546
1978/01/21 | 01:40:00 | 1978/01/21 01:40 | 8.625 | 0.724 | 6.433 | 2.192 | 10505 | 7894 | 2611 | 292546
1978/01/21 | 02:00:00 | 1978/01/21 02:00 | 8.367 | 0.71 | 6.143 | 2.224 | 10195 | 7545 | 2650 | 292546
1978/01/21 | 02:20:00 | 1978/01/21 02:20 | 8.109 | 0.697 | 5.855 | 2.254 | 9886 | 7199 | 2687 | 292546
1978/01/21 | 02:40:00 | 1978/01/21 02:40 | 7.815 | 0.681 | 5.532 | 2.283 | 9565 | 6832 | 2722 | 292546
1978/01/21 | 03:00:00 | 1978/01/21 03:00 | 7.486 | 0.663 | 5.177 | 2.309 | 9181 | 6425 | 2755 | 292546
1978/01/21 | 03:20:00 | 1978/01/21 03:20 | 7.404 | 0.658 | 5.069 | 2.335 | 8934 | 6147 | 2787 | 292546
1978/01/21 | 03:40:00 | 1978/01/21 03:40 | 7.321 | 0.654 | 4.961 | 2.36 | 8835 | 6018 | 2817 | 292546
1978/01/21 | 04:00:00 | 1978/01/21 04:00 | 7.224 | 0.648 | 4.839 | 2.385 | 8731 | 5880 | 2847 | 292546
1978/01/21 | 04:20:00 | 1978/01/21 04:20 | 7.127 | 0.643 | 4.718 | 2.409 | 8606 | 5735 | 2876 | 292546
1978/01/21 | 04:40:00 | 1978/01/21 04:40 | 7.118 | 0.642 | 4.686 | 2.432 | 8547 | 5642 | 2905 | 292546
1978/01/21 | 05:00:00 | 1978/01/21 05:00 | 7.109 | 0.642 | 4.653 | 2.456 | 8536 | 5603 | 2933 | 292546
1978/01/21 | 05:20:00 | 1978/01/21 05:20 | 7.1 | 0.641 | 4.621 | 2.479 | 8525 | 5565 | 2961 | 292546
1978/01/21 | 05:40:00 | 1978/01/21 05:40 | 7.081 | 0.64 | 4.579 | 2.502 | 8513 | 5520 | 2989 | 292546
1978/01/21 | 06:00:00 | 1978/01/21 06:00 | 7.022 | 0.637 | 4.497 | 2.525 | 8462 | 5446 | 3016 | 292546
1978/01/21 | 06:20:00 | 1978/01/21 06:20 | 6.975 | 0.634 | 4.428 | 2.547 | 8398 | 5355 | 3043 | 292546
1978/01/21 | 06:40:00 | 1978/01/21 06:40 | 6.981 | 0.635 | 4.412 | 2.569 | 8358 | 5304 | 3070 | 292546
1978/01/21 | 07:00:00 | 1978/01/21 07:00 | 7.011 | 0.636 | 4.42 | 2.591 | 8407 | 5299 | 3096 | 292546
1978/01/21 | 07:20:00 | 1978/01/21 07:20 | 6.974 | 0.634 | 4.361 | 2.613 | 8391 | 5268 | 3123 | 292546
1978/01/21 | 07:40:00 | 1978/01/21 07:40 | 6.938 | 0.632 | 4.303 | 2.635 | 8347 | 5198 | 3149 | 292546
1978/01/21 | 08:00:00 | 1978/01/21 08:00 | 6.974 | 0.634 | 4.317 | 2.657 | 8342 | 5172 | 3175 | 292546
1978/01/21 | 08:20:00 | 1978/01/21 08:20 | 7.209 | 0.647 | 4.53 | 2.679 | 8475 | 5308 | 3201 | 292546
1978/01/21 | 08:40:00 | 1978/01/21 08:40 | 7.526 | 0.665 | 4.824 | 2.702 | 8841 | 5612 | 3229 | 292546
1978/01/21 | 09:00:00 | 1978/01/21 09:00 | 7.843 | 0.682 | 5.116 | 2.727 | 9221 | 5964 | 3258 | 292546
1978/01/21 | 09:20:00 | 1978/01/21 09:20 | 8.142 | 0.699 | 5.388 | 2.754 | 9601 | 6302 | 3289 | 292546
1978/01/21 | 09:40:00 | 1978/01/21 09:40 | 8.283 | 0.706 | 5.502 | 2.781 | 9855 | 6534 | 3321 | 292546
1978/01/21 | 10:00:00 | 1978/01/21 10:00 | 8.339 | 0.709 | 5.53 | 2.809 | 9978 | 6620 | 3354 | 292546
1978/01/21 | 10:20:00 | 1978/01/21 10:20 | 8.373 | 0.711 | 5.537 | 2.836 | 10029 | 6640 | 3387 | 292546
1978/01/21 | 10:40:00 | 1978/01/21 10:40 | 8.401 | 0.713 | 5.537 | 2.864 | 10064 | 6644 | 3420 | 292546
1978/01/21 | 11:00:00 | 1978/01/21 11:00 | 8.429 | 0.714 | 5.537 | 2.892 | 10097 | 6645 | 3453 | 292546
1978/01/21 | 11:20:00 | 1978/01/21 11:20 | 8.413 | 0.713 | 5.494 | 2.919 | 10105 | 6618 | 3487 | 292546
1978/01/21 | 11:40:00 | 1978/01/21 11:40 | 8.397 | 0.712 | 5.45 | 2.947 | 10086 | 6566 | 3520 | 292546
1978/01/21 | 12:00:00 | 1978/01/21 12:00 | 8.422 | 0.714 | 5.448 | 2.974 | 10082 | 6539 | 3553 | 292546
1978/01/21 | 12:20:00 | 1978/01/21 12:20 | 8.475 | 0.716 | 5.473 | 3.002 | 10138 | 6553 | 3585 | 292546
1978/01/21 | 12:40:00 | 1978/01/21 12:40 | 8.511 | 0.718 | 5.482 | 3.029 | 10193 | 6573 | 3618 | 292546
1978/01/21 | 13:00:00 | 1978/01/21 13:00 | 8.542 | 0.72 | 5.486 | 3.056 | 10232 | 6581 | 3651 | 292546
1978/01/21 | 13:20:00 | 1978/01/21 13:20 | 8.682 | 0.727 | 5.598 | 3.084 | 10335 | 6650 | 3684 | 292546
1978/01/21 | 13:40:00 | 1978/01/21 13:40 | 8.763 | 0.732 | 5.651 | 3.112 | 10485 | 6749 | 3718 | 292546
1978/01/21 | 14:00:00 | 1978/01/21 14:00 | 8.784 | 0.733 | 5.643 | 3.141 | 10528 | 6776 | 3752 | 292546
1978/01/21 | 14:20:00 | 1978/01/21 14:20 | 8.758 | 0.731 | 5.589 | 3.169 | 10534 | 6739 | 3786 | 292546
1978/01/21 | 14:40:00 | 1978/01/21 14:40 | 8.711 | 0.729 | 5.514 | 3.197 | 10482 | 6662 | 3819 | 292546
1978/01/21 | 15:00:00 | 1978/01/21 15:00 | 8.665 | 0.726 | 5.441 | 3.224 | 10426 | 6573 | 3853 | 292546
1978/01/21 | 15:20:00 | 1978/01/21 15:20 | 8.621 | 0.724 | 5.37 | 3.251 | 10371 | 6486 | 3885 | 292546
1978/01/21 | 15:40:00 | 1978/01/21 15:40 | 8.582 | 0.722 | 5.304 | 3.278 | 10322 | 6404 | 3918 | 292546
1978/01/21 | 16:00:00 | 1978/01/21 16:00 | 8.542 | 0.72 | 5.238 | 3.304 | 10274 | 6325 | 3949 | 292546
1978/01/21 | 16:20:00 | 1978/01/21 16:20 | 8.551 | 0.72 | 5.22 | 3.331 | 10256 | 6275 | 3981 | 292546
1978/01/21 | 16:40:00 | 1978/01/21 16:40 | 8.56 | 0.721 | 5.203 | 3.357 | 10267 | 6254 | 4012 | 292546
1978/01/21 | 17:00:00 | 1978/01/21 17:00 | 8.545 | 0.72 | 5.162 | 3.383 | 10265 | 6219 | 4044 | 292546
1978/01/21 | 17:20:00 | 1978/01/21 17:20 | 8.527 | 0.719 | 5.118 | 3.409 | 10243 | 6168 | 4075 | 292546
1978/01/21 | 17:40:00 | 1978/01/21 17:40 | 8.493 | 0.717 | 5.059 | 3.434 | 10214 | 6106 | 4106 | 292546
1978/01/21 | 18:00:00 | 1978/01/21 18:00 | 8.455 | 0.715 | 4.996 | 3.459 | 10169 | 6033 | 4136 | 292546
1978/01/21 | 18:20:00 | 1978/01/21 18:20 | 8.417 | 0.713 | 4.933 | 3.484 | 10123 | 5957 | 4166 | 292546
1978/01/21 | 18:40:00 | 1978/01/21 18:40 | 8.422 | 0.714 | 4.913 | 3.509 | 10099 | 5908 | 4196 | 292546
1978/01/21 | 19:00:00 | 1978/01/21 19:00 | 8.438 | 0.715 | 4.905 | 3.533 | 10116 | 5891 | 4225 | 292546
1978/01/21 | 19:20:00 | 1978/01/21 19:20 | 8.51 | 0.718 | 4.952 | 3.558 | 10148 | 5914 | 4255 | 292546
1978/01/21 | 19:40:00 | 1978/01/21 19:40 | 8.665 | 0.726 | 5.082 | 3.583 | 10305 | 6020 | 4285 | 292546
1978/01/21 | 20:00:00 | 1978/01/21 20:00 | 8.821 | 0.735 | 5.212 | 3.609 | 10491 | 6176 | 4315 | 292546
1978/01/21 | 20:20:00 | 1978/01/21 20:20 | 9.049 | 0.746 | 5.413 | 3.636 | 10708 | 6375 | 4347 | 292546
1978/01/21 | 20:40:00 | 1978/01/21 20:40 | 9.308 | 0.76 | 5.645 | 3.663 | 11014 | 6635 | 4379 | 292546
1978/01/21 | 21:00:00 | 1978/01/21 21:00 | 9.393 | 0.764 | 5.701 | 3.692 | 11231 | 6807 | 4413 | 292546
1978/01/21 | 21:20:00 | 1978/01/21 21:20 | 9.437 | 0.766 | 5.717 | 3.72 | 11305 | 6851 | 4447 | 292546
1978/01/21 | 21:40:00 | 1978/01/21 21:40 | 9.45 | 0.767 | 5.701 | 3.749 | 11333 | 6850 | 4482 | 292546
1978/01/21 | 22:00:00 | 1978/01/21 22:00 | 9.363 | 0.763 | 5.586 | 3.777 | 11294 | 6772 | 4516 | 292546
1978/01/21 | 22:20:00 | 1978/01/21 22:20 | 9.265 | 0.758 | 5.46 | 3.805 | 11177 | 6627 | 4549 | 292546
1978/01/21 | 22:40:00 | 1978/01/21 22:40 | 9.181 | 0.753 | 5.349 | 3.832 | 11063 | 6485 | 4582 | 292546
1978/01/21 | 23:00:00 | 1978/01/21 23:00 | 9.109 | 0.75 | 5.25 | 3.859 | 10974 | 6360 | 4614 | 292546
1978/01/21 | 23:20:00 | 1978/01/21 23:20 | 9.038 | 0.746 | 5.153 | 3.885 | 10888 | 6242 | 4646 | 292546
1978/01/21 | 23:40:00 | 1978/01/21 23:40 | 8.957 | 0.742 | 5.047 | 3.91 | 10800 | 6120 | 4677 | 292546
1978/01/22 | 00:00:00 | 1978/01/22 00:00 | 8.866 | 0.737 | 4.931 | 3.935 | 10694 | 5986 | 4707 | 292546
1978/01/22 | 00:20:00 | 1978/01/22 00:20 | 8.775 | 0.732 | 4.815 | 3.96 | 10585 | 5848 | 4737 | 292546
1978/01/22 | 00:40:00 | 1978/01/22 00:40 | 8.685 | 0.727 | 4.701 | 3.984 | 10476 | 5710 | 4766 | 292546
1978/01/22 | 01:00:00 | 1978/01/22 01:00 | 8.59 | 0.722 | 4.583 | 4.007 | 10365 | 5571 | 4794 | 292546
1978/01/22 | 01:20:00 | 1978/01/22 01:20 | 8.495 | 0.718 | 4.465 | 4.03 | 10251 | 5429 | 4822 | 292546
1978/01/22 | 01:40:00 | 1978/01/22 01:40 | 8.423 | 0.714 | 4.371 | 4.052 | 10144 | 5302 | 4849 | 292546
1978/01/22 | 02:00:00 | 1978/01/22 02:00 | 8.374 | 0.711 | 4.301 | 4.073 | 10078 | 5203 | 4875 | 292546
1978/01/22 | 02:20:00 | 1978/01/22 02:20 | 8.325 | 0.708 | 4.23 | 4.095 | 10019 | 5118 | 4901 | 292546
1978/01/22 | 02:40:00 | 1978/01/22 02:40 | 8.276 | 0.706 | 4.16 | 4.116 | 9961 | 5034 | 4926 | 292546
1978/01/22 | 03:00:00 | 1978/01/22 03:00 | 8.227 | 0.703 | 4.09 | 4.137 | 9902 | 4950 | 4951 | 292546
1978/01/22 | 03:20:00 | 1978/01/22 03:20 | 8.178 | 0.701 | 4.021 | 4.157 | 9843 | 4867 | 4976 | 292546
1978/01/22 | 03:40:00 | 1978/01/22 03:40 | 8.129 | 0.698 | 3.952 | 4.177 | 9785 | 4784 | 5000 | 292546
1978/01/22 | 04:00:00 | 1978/01/22 04:00 | 8.097 | 0.696 | 3.9 | 4.197 | 9732 | 4712 | 5024 | 292546
1978/01/22 | 04:20:00 | 1978/01/22 04:20 | 8.075 | 0.695 | 3.859 | 4.216 | 9703 | 4656 | 5047 | 292546
1978/01/22 | 04:40:00 | 1978/01/22 04:40 | 8.053 | 0.694 | 3.818 | 4.235 | 9677 | 4606 | 5071 | 292546
1978/01/22 | 05:00:00 | 1978/01/22 05:00 | 8.032 | 0.693 | 3.778 | 4.254 | 9651 | 4557 | 5094 | 292546
1978/01/22 | 05:20:00 | 1978/01/22 05:20 | 8.01 | 0.692 | 3.737 | 4.273 | 9625 | 4509 | 5116 | 292546
1978/01/22 | 05:40:00 | 1978/01/22 05:40 | 7.988 | 0.69 | 3.696 | 4.292 | 9599 | 4460 | 5139 | 292546
1978/01/22 | 06:00:00 | 1978/01/22 06:00 | 7.981 | 0.69 | 3.671 | 4.31 | 9578 | 4420 | 5161 | 292546
1978/01/22 | 06:20:00 | 1978/01/22 06:20 | 7.982 | 0.69 | 3.653 | 4.329 | 9578 | 4395 | 5183 | 292546
1978/01/22 | 06:40:00 | 1978/01/22 06:40 | 7.984 | 0.69 | 3.637 | 4.347 | 9579 | 4374 | 5205 | 292546
1978/01/22 | 07:00:00 | 1978/01/22 07:00 | 7.985 | 0.69 | 3.62 | 4.365 | 9581 | 4354 | 5227 | 292546
1978/01/22 | 07:20:00 | 1978/01/22 07:20 | 7.987 | 0.69 | 3.604 | 4.383 | 9583 | 4334 | 5249 | 292546
1978/01/22 | 07:40:00 | 1978/01/22 07:40 | 7.988 | 0.69 | 3.587 | 4.401 | 9585 | 4314 | 5271 | 292546
1978/01/22 | 08:00:00 | 1978/01/22 08:00 | 7.989 | 0.691 | 3.57 | 4.419 | 9587 | 4294 | 5292 | 292546
1978/01/22 | 08:20:00 | 1978/01/22 08:20 | 7.991 | 0.691 | 3.554 | 4.437 | 9588 | 4274 | 5314 | 292546
1978/01/22 | 08:40:00 | 1978/01/22 08:40 | 7.992 | 0.691 | 3.537 | 4.455 | 9590 | 4255 | 5335 | 292546
1978/01/22 | 09:00:00 | 1978/01/22 09:00 | 7.994 | 0.691 | 3.522 | 4.472 | 9592 | 4235 | 5356 | 292546
1978/01/22 | 09:20:00 | 1978/01/22 09:20 | 7.995 | 0.691 | 3.505 | 4.49 | 9594 | 4216 | 5377 | 292546
1978/01/22 | 09:40:00 | 1978/01/22 09:40 | 7.997 | 0.691 | 3.489 | 4.508 | 9595 | 4197 | 5398 | 292546
1978/01/22 | 10:00:00 | 1978/01/22 10:00 | 7.998 | 0.691 | 3.473 | 4.525 | 9597 | 4178 | 5419 | 292546
1978/01/22 | 10:20:00 | 1978/01/22 10:20 | 7.999 | 0.691 | 3.457 | 4.542 | 9599 | 4158 | 5440 | 292546
1978/01/22 | 10:40:00 | 1978/01/22 10:40 | 8.001 | 0.691 | 3.441 | 4.56 | 9600 | 4139 | 5461 | 292546
1978/01/22 | 11:00:00 | 1978/01/22 11:00 | 8.002 | 0.691 | 3.425 | 4.577 | 9601 | 4120 | 5482 | 292546
1978/01/22 | 11:20:00 | 1978/01/22 11:20 | 8.003 | 0.691 | 3.409 | 4.594 | 9603 | 4101 | 5502 | 292546
1978/01/22 | 11:40:00 | 1978/01/22 11:40 | 8.004 | 0.691 | 3.393 | 4.611 | 9604 | 4081 | 5523 | 292546
1978/01/22 | 12:00:00 | 1978/01/22 12:00 | 8.005 | 0.691 | 3.377 | 4.628 | 9605 | 4062 | 5543 | 292546
1978/01/22 | 12:20:00 | 1978/01/22 12:20 | 8.006 | 0.691 | 3.361 | 4.645 | 9607 | 4043 | 5564 | 292546
1978/01/22 | 12:40:00 | 1978/01/22 12:40 | 8.007 | 0.691 | 3.345 | 4.662 | 9608 | 4024 | 5584 | 292546
1978/01/22 | 13:00:00 | 1978/01/22 13:00 | 8.008 | 0.692 | 3.33 | 4.678 | 9609 | 4005 | 5604 | 292546
1978/01/22 | 13:20:00 | 1978/01/22 13:20 | 8.01 | 0.692 | 3.315 | 4.695 | 9611 | 3987 | 5624 | 292546
1978/01/22 | 13:40:00 | 1978/01/22 13:40 | 8.011 | 0.692 | 3.299 | 4.712 | 9612 | 3969 | 5644 | 292546
1978/01/22 | 14:00:00 | 1978/01/22 14:00 | 8.012 | 0.692 | 3.284 | 4.728 | 9613 | 3950 | 5664 | 292546
1978/01/22 | 14:20:00 | 1978/01/22 14:20 | 8.013 | 0.692 | 3.268 | 4.745 | 9615 | 3931 | 5684 | 292546
1978/01/22 | 14:40:00 | 1978/01/22 14:40 | 8.014 | 0.692 | 3.253 | 4.761 | 9616 | 3913 | 5703 | 292546
1978/01/22 | 15:00:00 | 1978/01/22 15:00 | 8.015 | 0.692 | 3.238 | 4.777 | 9618 | 3895 | 5723 | 292546
1978/01/22 | 15:20:00 | 1978/01/22 15:20 | 8.016 | 0.692 | 3.223 | 4.793 | 9619 | 3876 | 5742 | 292546
1978/01/22 | 15:40:00 | 1978/01/22 15:40 | 8.039 | 0.693 | 3.229 | 4.81 | 9627 | 3871 | 5762 | 292546
1978/01/22 | 16:00:00 | 1978/01/22 16:00 | 8.083 | 0.696 | 3.257 | 4.826 | 9673 | 3892 | 5781 | 292546
1978/01/22 | 16:20:00 | 1978/01/22 16:20 | 8.128 | 0.698 | 3.286 | 4.842 | 9727 | 3926 | 5801 | 292546
1978/01/22 | 16:40:00 | 1978/01/22 16:40 | 8.172 | 0.7 | 3.313 | 4.859 | 9780 | 3959 | 5821 | 292546
1978/01/22 | 17:00:00 | 1978/01/22 17:00 | 8.199 | 0.702 | 3.324 | 4.875 | 9830 | 3982 | 5840 | 292546
1978/01/22 | 17:20:00 | 1978/01/22 17:20 | 8.185 | 0.701 | 3.293 | 4.892 | 9830 | 3970 | 5860 | 292546
1978/01/22 | 17:40:00 | 1978/01/22 17:40 | 8.171 | 0.7 | 3.263 | 4.908 | 9814 | 3933 | 5880 | 292546
1978/01/22 | 18:00:00 | 1978/01/22 18:00 | 8.158 | 0.7 | 3.233 | 4.925 | 9797 | 3898 | 5900 | 292546
1978/01/22 | 18:20:00 | 1978/01/22 18:20 | 8.146 | 0.699 | 3.205 | 4.941 | 9782 | 3863 | 5919 | 292546
1978/01/22 | 18:40:00 | 1978/01/22 18:40 | 8.133 | 0.698 | 3.176 | 4.957 | 9768 | 3829 | 5939 | 292546
1978/01/22 | 19:00:00 | 1978/01/22 19:00 | 8.152 | 0.699 | 3.179 | 4.973 | 9764 | 3813 | 5958 | 292546
1978/01/22 | 19:20:00 | 1978/01/22 19:20 | 8.192 | 0.701 | 3.203 | 4.989 | 9806 | 3830 | 5977 | 292546
1978/01/22 | 19:40:00 | 1978/01/22 19:40 | 8.231 | 0.704 | 3.226 | 5.005 | 9854 | 3858 | 5996 | 292546
1978/01/22 | 20:00:00 | 1978/01/22 20:00 | 8.269 | 0.706 | 3.248 | 5.021 | 9901 | 3884 | 6016 | 292546
1978/01/22 | 20:20:00 | 1978/01/22 20:20 | 8.3 | 0.707 | 3.263 | 5.037 | 9941 | 3906 | 6035 | 292546
1978/01/22 | 20:40:00 | 1978/01/22 20:40 | 8.331 | 0.709 | 3.277 | 5.054 | 9979 | 3924 | 6055 | 292546
1978/01/22 | 21:00:00 | 1978/01/22 21:00 | 8.353 | 0.71 | 3.283 | 5.07 | 10015 | 3936 | 6074 | 292546
1978/01/22 | 21:20:00 | 1978/01/22 21:20 | 8.353 | 0.71 | 3.266 | 5.087 | 10024 | 3930 | 6094 | 292546
1978/01/22 | 21:40:00 | 1978/01/22 21:40 | 8.353 | 0.71 | 3.25 | 5.103 | 10024 | 3910 | 6114 | 292546
1978/01/22 | 22:00:00 | 1978/01/22 22:00 | 8.353 | 0.71 | 3.234 | 5.119 | 10024 | 3890 | 6133 | 292546
1978/01/22 | 22:20:00 | 1978/01/22 22:20 | 8.353 | 0.71 | 3.218 | 5.135 | 10024 | 3871 | 6153 | 292546
1978/01/22 | 22:40:00 | 1978/01/22 22:40 | 8.353 | 0.71 | 3.202 | 5.151 | 10024 | 3852 | 6172 | 292546
1978/01/22 | 23:00:00 | 1978/01/22 23:00 | 8.353 | 0.71 | 3.186 | 5.167 | 10024 | 3832 | 6191 | 292546
1978/01/22 | 23:20:00 | 1978/01/22 23:20 | 8.353 | 0.71 | 3.17 | 5.183 | 10024 | 3813 | 6210 | 292546
1978/01/22 | 23:40:00 | 1978/01/22 23:40 | 8.353 | 0.71 | 3.154 | 5.199 | 10024 | 3794 | 6230 | 292546
1978/01/23 | 00:00:00 | 1978/01/23 00:00 | 8.353 | 0.71 | 3.138 | 5.215 | 10024 | 3775 | 6249 | 292546
1978/01/23 | 00:20:00 | 1978/01/23 00:20 | 8.347 | 0.71 | 3.116 | 5.231 | 10020 | 3753 | 6267 | 292546
1978/01/23 | 00:40:00 | 1978/01/23 00:40 | 8.341 | 0.709 | 3.095 | 5.246 | 10012 | 3727 | 6286 | 292546
1978/01/23 | 01:00:00 | 1978/01/23 01:00 | 8.334 | 0.709 | 3.072 | 5.262 | 10005 | 3700 | 6305 | 292546
1978/01/23 | 01:20:00 | 1978/01/23 01:20 | 8.328 | 0.709 | 3.051 | 5.277 | 9997 | 3674 | 6323 | 292546
1978/01/23 | 01:40:00 | 1978/01/23 01:40 | 8.322 | 0.708 | 3.03 | 5.292 | 9990 | 3648 | 6342 | 292546
1978/01/23 | 02:00:00 | 1978/01/23 02:00 | 8.316 | 0.708 | 3.009 | 5.307 | 9982 | 3623 | 6360 | 292546
1978/01/23 | 02:20:00 | 1978/01/23 02:20 | 8.309 | 0.708 | 2.987 | 5.322 | 9975 | 3597 | 6378 | 292546
1978/01/23 | 02:40:00 | 1978/01/23 02:40 | 8.303 | 0.707 | 2.966 | 5.337 | 9967 | 3571 | 6396 | 292546
1978/01/23 | 03:00:00 | 1978/01/23 03:00 | 8.297 | 0.707 | 2.945 | 5.352 | 9960 | 3546 | 6414 | 292546
1978/01/23 | 03:20:00 | 1978/01/23 03:20 | 8.297 | 0.707 | 2.93 | 5.367 | 9956 | 3525 | 6431 | 292546
1978/01/23 | 03:40:00 | 1978/01/23 03:40 | 8.297 | 0.707 | 2.915 | 5.382 | 9956 | 3507 | 6449 | 292546
1978/01/23 | 04:00:00 | 1978/01/23 04:00 | 8.297 | 0.707 | 2.901 | 5.396 | 9956 | 3490 | 6467 | 292546
1978/01/23 | 04:20:00 | 1978/01/23 04:20 | 8.297 | 0.707 | 2.886 | 5.411 | 9956 | 3472 | 6484 | 292546
1978/01/23 | 04:40:00 | 1978/01/23 04:40 | 8.308 | 0.708 | 2.883 | 5.425 | 9962 | 3462 | 6501 | 292546
1978/01/23 | 05:00:00 | 1978/01/23 05:00 | 8.322 | 0.708 | 2.882 | 5.44 | 9978 | 3459 | 6519 | 292546
1978/01/23 | 05:20:00 | 1978/01/23 05:20 | 8.336 | 0.709 | 2.882 | 5.454 | 9995 | 3459 | 6536 | 292546
1978/01/23 | 05:40:00 | 1978/01/23 05:40 | 8.351 | 0.71 | 2.883 | 5.468 | 10012 | 3459 | 6553 | 292546
1978/01/23 | 06:00:00 | 1978/01/23 06:00 | 8.365 | 0.711 | 2.882 | 5.483 | 10029 | 3459 | 6571 | 292546
1978/01/23 | 06:20:00 | 1978/01/23 06:20 | 8.379 | 0.711 | 2.882 | 5.497 | 10046 | 3458 | 6588 | 292546
1978/01/23 | 06:40:00 | 1978/01/23 06:40 | 8.393 | 0.712 | 2.881 | 5.512 | 10063 | 3458 | 6605 | 292546
1978/01/23 | 07:00:00 | 1978/01/23 07:00 | 8.407 | 0.713 | 2.881 | 5.526 | 10080 | 3457 | 6623 | 292546
1978/01/23 | 07:20:00 | 1978/01/23 07:20 | 8.421 | 0.714 | 2.88 | 5.541 | 10097 | 3457 | 6640 | 292546
1978/01/23 | 07:40:00 | 1978/01/23 07:40 | 8.444 | 0.715 | 2.889 | 5.555 | 10117 | 3462 | 6657 | 292546
1978/01/23 | 08:00:00 | 1978/01/23 08:00 | 8.476 | 0.717 | 2.906 | 5.57 | 10152 | 3477 | 6675 | 292546
1978/01/23 | 08:20:00 | 1978/01/23 08:20 | 8.505 | 0.718 | 2.921 | 5.584 | 10190 | 3496 | 6692 | 292546
1978/01/23 | 08:40:00 | 1978/01/23 08:40 | 8.515 | 0.719 | 2.916 | 5.599 | 10212 | 3502 | 6710 | 292546
1978/01/23 | 09:00:00 | 1978/01/23 09:00 | 8.525 | 0.719 | 2.912 | 5.613 | 10224 | 3497 | 6727 | 292546
1978/01/23 | 09:20:00 | 1978/01/23 09:20 | 8.534 | 0.72 | 2.906 | 5.628 | 10235 | 3490 | 6745 | 292546
1978/01/23 | 09:40:00 | 1978/01/23 09:40 | 8.541 | 0.72 | 2.898 | 5.643 | 10247 | 3483 | 6762 | 292546
1978/01/23 | 10:00:00 | 1978/01/23 10:00 | 8.533 | 0.72 | 2.876 | 5.657 | 10244 | 3465 | 6780 | 292546
1978/01/23 | 10:20:00 | 1978/01/23 10:20 | 8.526 | 0.719 | 2.855 | 5.671 | 10235 | 3438 | 6797 | 292546
1978/01/23 | 10:40:00 | 1978/01/23 10:40 | 8.518 | 0.719 | 2.832 | 5.686 | 10226 | 3412 | 6814 | 292546
1978/01/23 | 11:00:00 | 1978/01/23 11:00 | 8.51 | 0.718 | 2.81 | 5.7 | 10217 | 3385 | 6831 | 292546
1978/01/23 | 11:20:00 | 1978/01/23 11:20 | 8.503 | 0.718 | 2.789 | 5.714 | 10208 | 3360 | 6848 | 292546
1978/01/23 | 11:40:00 | 1978/01/23 11:40 | 8.495 | 0.718 | 2.767 | 5.728 | 10199 | 3334 | 6865 | 292546
1978/01/23 | 12:00:00 | 1978/01/23 12:00 | 8.488 | 0.717 | 2.746 | 5.742 | 10190 | 3308 | 6882 | 292546
1978/01/23 | 12:20:00 | 1978/01/23 12:20 | 8.471 | 0.716 | 2.716 | 5.755 | 10177 | 3277 | 6898 | 292546
1978/01/23 | 12:40:00 | 1978/01/23 12:40 | 8.451 | 0.715 | 2.682 | 5.769 | 10154 | 3239 | 6914 | 292546
1978/01/23 | 13:00:00 | 1978/01/23 13:00 | 8.431 | 0.714 | 2.649 | 5.782 | 10129 | 3199 | 6931 | 292546
1978/01/23 | 13:20:00 | 1978/01/23 13:20 | 8.411 | 0.713 | 2.616 | 5.795 | 10105 | 3159 | 6947 | 292546
1978/01/23 | 13:40:00 | 1978/01/23 13:40 | 8.391 | 0.712 | 2.583 | 5.808 | 10081 | 3119 | 6962 | 292546
1978/01/23 | 14:00:00 | 1978/01/23 14:00 | 8.371 | 0.711 | 2.55 | 5.821 | 10057 | 3079 | 6978 | 292546
1978/01/23 | 14:20:00 | 1978/01/23 14:20 | 8.351 | 0.71 | 2.517 | 5.834 | 10033 | 3040 | 6993 | 292546
1978/01/23 | 14:40:00 | 1978/01/23 14:40 | 8.329 | 0.709 | 2.483 | 5.846 | 10008 | 3000 | 7008 | 292546
1978/01/23 | 15:00:00 | 1978/01/23 15:00 | 8.307 | 0.708 | 2.448 | 5.859 | 9982 | 2958 | 7023 | 292546
1978/01/23 | 15:20:00 | 1978/01/23 15:20 | 8.285 | 0.706 | 2.414 | 5.871 | 9955 | 2917 | 7038 | 292546
1978/01/23 | 15:40:00 | 1978/01/23 15:40 | 8.263 | 0.705 | 2.38 | 5.883 | 9929 | 2876 | 7052 | 292546
1978/01/23 | 16:00:00 | 1978/01/23 16:00 | 8.241 | 0.704 | 2.346 | 5.895 | 9903 | 2836 | 7067 | 292546
1978/01/23 | 16:20:00 | 1978/01/23 16:20 | 8.221 | 0.703 | 2.314 | 5.907 | 9877 | 2796 | 7081 | 292546
1978/01/23 | 16:40:00 | 1978/01/23 16:40 | 8.216 | 0.703 | 2.298 | 5.918 | 9863 | 2767 | 7095 | 292546
1978/01/23 | 17:00:00 | 1978/01/23 17:00 | 8.212 | 0.702 | 2.282 | 5.93 | 9857 | 2748 | 7109 | 292546
1978/01/23 | 17:20:00 | 1978/01/23 17:20 | 8.207 | 0.702 | 2.266 | 5.941 | 9851 | 2729 | 7122 | 292546
1978/01/23 | 17:40:00 | 1978/01/23 17:40 | 8.202 | 0.702 | 2.25 | 5.952 | 9845 | 2709 | 7136 | 292546
1978/01/23 | 18:00:00 | 1978/01/23 18:00 | 8.198 | 0.702 | 2.234 | 5.964 | 9840 | 2690 | 7150 | 292546
1978/01/23 | 18:20:00 | 1978/01/23 18:20 | 8.193 | 0.701 | 2.218 | 5.975 | 9835 | 2672 | 7163 | 292546
1978/01/23 | 18:40:00 | 1978/01/23 18:40 | 8.189 | 0.701 | 2.203 | 5.986 | 9829 | 2653 | 7176 | 292546
1978/01/23 | 19:00:00 | 1978/01/23 19:00 | 8.184 | 0.701 | 2.187 | 5.997 | 9824 | 2634 | 7190 | 292546
1978/01/23 | 19:20:00 | 1978/01/23 19:20 | 8.172 | 0.7 | 2.164 | 6.008 | 9814 | 2611 | 7203 | 292546
1978/01/23 | 19:40:00 | 1978/01/23 19:40 | 8.159 | 0.7 | 2.14 | 6.019 | 9799 | 2583 | 7216 | 292546
1978/01/23 | 20:00:00 | 1978/01/23 20:00 | 8.147 | 0.699 | 2.118 | 6.029 | 9784 | 2555 | 7229 | 292546
1978/01/23 | 20:20:00 | 1978/01/23 20:20 | 8.135 | 0.698 | 2.095 | 6.04 | 9769 | 2528 | 7241 | 292546
1978/01/23 | 20:40:00 | 1978/01/23 20:40 | 8.122 | 0.698 | 2.072 | 6.05 | 9754 | 2500 | 7254 | 292546
1978/01/23 | 21:00:00 | 1978/01/23 21:00 | 8.11 | 0.697 | 2.049 | 6.061 | 9739 | 2473 | 7266 | 292546
1978/01/23 | 21:20:00 | 1978/01/23 21:20 | 8.098 | 0.696 | 2.027 | 6.071 | 9725 | 2446 | 7279 | 292546
1978/01/23 | 21:40:00 | 1978/01/23 21:40 | 8.087 | 0.696 | 2.006 | 6.081 | 9711 | 2420 | 7291 | 292546
1978/01/23 | 22:00:00 | 1978/01/23 22:00 | 8.075 | 0.695 | 1.984 | 6.091 | 9697 | 2394 | 7303 | 292546
1978/01/23 | 22:20:00 | 1978/01/23 22:20 | 8.064 | 0.695 | 1.963 | 6.101 | 9684 | 2368 | 7315 | 292546
1978/01/23 | 22:40:00 | 1978/01/23 22:40 | 8.052 | 0.694 | 1.941 | 6.111 | 9670 | 2343 | 7327 | 292546
1978/01/23 | 23:00:00 | 1978/01/23 23:00 | 8.041 | 0.693 | 1.921 | 6.12 | 9656 | 2317 | 7338 | 292546
1978/01/23 | 23:20:00 | 1978/01/23 23:20 | 8.029 | 0.693 | 1.899 | 6.13 | 9642 | 2292 | 7350 | 292546
1978/01/23 | 23:40:00 | 1978/01/23 23:40 | 8.018 | 0.692 | 1.879 | 6.139 | 9628 | 2267 | 7361 | 292546
1978/01/24 | 00:00:00 | 1978/01/24 00:00 | 7.993 | 0.691 | 1.844 | 6.149 | 9607 | 2234 | 7373 | 292546
1978/01/24 | 00:20:00 | 1978/01/24 00:20 | 7.967 | 0.689 | 1.809 | 6.158 | 9576 | 2192 | 7384 | 292546
1978/01/24 | 00:40:00 | 1978/01/24 00:40 | 7.94 | 0.688 | 1.773 | 6.167 | 9544 | 2150 | 7395 | 292546
1978/01/24 | 01:00:00 | 1978/01/24 01:00 | 7.914 | 0.686 | 1.738 | 6.176 | 9512 | 2107 | 7405 | 292546
1978/01/24 | 01:20:00 | 1978/01/24 01:20 | 7.897 | 0.686 | 1.713 | 6.184 | 9485 | 2071 | 7416 | 292546
1978/01/24 | 01:40:00 | 1978/01/24 01:40 | 7.884 | 0.685 | 1.691 | 6.193 | 9468 | 2042 | 7426 | 292546
1978/01/24 | 02:00:00 | 1978/01/24 02:00 | 7.87 | 0.684 | 1.669 | 6.201 | 9452 | 2016 | 7436 | 292546
1978/01/24 | 02:20:00 | 1978/01/24 02:20 | 7.857 | 0.683 | 1.648 | 6.209 | 9437 | 1990 | 7446 | 292546
1978/01/24 | 02:40:00 | 1978/01/24 02:40 | 7.847 | 0.683 | 1.629 | 6.218 | 9422 | 1966 | 7456 | 292546
1978/01/24 | 03:00:00 | 1978/01/24 03:00 | 7.838 | 0.682 | 1.612 | 6.226 | 9411 | 1945 | 7466 | 292546
1978/01/24 | 03:20:00 | 1978/01/24 03:20 | 7.83 | 0.682 | 1.596 | 6.234 | 9401 | 1925 | 7476 | 292546
1978/01/24 | 03:40:00 | 1978/01/24 03:40 | 7.822 | 0.681 | 1.58 | 6.242 | 9391 | 1906 | 7485 | 292546
1978/01/24 | 04:00:00 | 1978/01/24 04:00 | 7.814 | 0.681 | 1.564 | 6.25 | 9382 | 1887 | 7495 | 292546
1978/01/24 | 04:20:00 | 1978/01/24 04:20 | 7.809 | 0.681 | 1.552 | 6.257 | 9374 | 1870 | 7504 | 292546
1978/01/24 | 04:40:00 | 1978/01/24 04:40 | 7.805 | 0.68 | 1.54 | 6.265 | 9368 | 1855 | 7514 | 292546
1978/01/24 | 05:00:00 | 1978/01/24 05:00 | 7.8 | 0.68 | 1.527 | 6.273 | 9363 | 1840 | 7523 | 292546
1978/01/24 | 05:20:00 | 1978/01/24 05:20 | 7.795 | 0.68 | 1.514 | 6.281 | 9357 | 1825 | 7532 | 292546
1978/01/24 | 05:40:00 | 1978/01/24 05:40 | 7.79 | 0.68 | 1.502 | 6.288 | 9351 | 1810 | 7541 | 292546
1978/01/24 | 06:00:00 | 1978/01/24 06:00 | 7.786 | 0.679 | 1.49 | 6.296 | 9346 | 1795 | 7550 | 292546
1978/01/24 | 06:20:00 | 1978/01/24 06:20 | 7.781 | 0.679 | 1.478 | 6.303 | 9340 | 1781 | 7559 | 292546
1978/01/24 | 06:40:00 | 1978/01/24 06:40 | 7.776 | 0.679 | 1.466 | 6.31 | 9334 | 1766 | 7568 | 292546
1978/01/24 | 07:00:00 | 1978/01/24 07:00 | 7.772 | 0.679 | 1.454 | 6.318 | 9329 | 1752 | 7577 | 292546
1978/01/24 | 07:20:00 | 1978/01/24 07:20 | 7.767 | 0.678 | 1.442 | 6.325 | 9323 | 1738 | 7586 | 292546
1978/01/24 | 07:40:00 | 1978/01/24 07:40 | 7.762 | 0.678 | 1.43 | 6.332 | 9318 | 1723 | 7594 | 292546
1978/01/24 | 08:00:00 | 1978/01/24 08:00 | 7.751 | 0.678 | 1.412 | 6.339 | 9311 | 1705 | 7603 | 292546
1978/01/24 | 08:20:00 | 1978/01/24 08:20 | 7.724 | 0.676 | 1.378 | 6.346 | 9285 | 1674 | 7611 | 292546
1978/01/24 | 08:40:00 | 1978/01/24 08:40 | 7.697 | 0.675 | 1.344 | 6.353 | 9252 | 1633 | 7620 | 292546
1978/01/24 | 09:00:00 | 1978/01/24 09:00 | 7.68 | 0.674 | 1.32 | 6.36 | 9224 | 1598 | 7628 | 292546
1978/01/24 | 09:20:00 | 1978/01/24 09:20 | 7.67 | 0.673 | 1.304 | 6.366 | 9210 | 1574 | 7636 | 292546
1978/01/24 | 09:40:00 | 1978/01/24 09:40 | 7.66 | 0.673 | 1.287 | 6.373 | 9198 | 1554 | 7644 | 292546
1978/01/24 | 10:00:00 | 1978/01/24 10:00 | 7.651 | 0.672 | 1.272 | 6.379 | 9187 | 1535 | 7651 | 292546
1978/01/24 | 10:20:00 | 1978/01/24 10:20 | 7.641 | 0.672 | 1.255 | 6.386 | 9175 | 1516 | 7659 | 292546
1978/01/24 | 10:40:00 | 1978/01/24 10:40 | 7.631 | 0.671 | 1.239 | 6.392 | 9163 | 1497 | 7666 | 292546
1978/01/24 | 11:00:00 | 1978/01/24 11:00 | 7.621 | 0.67 | 1.223 | 6.398 | 9151 | 1477 | 7674 | 292546
1978/01/24 | 11:20:00 | 1978/01/24 11:20 | 7.611 | 0.67 | 1.207 | 6.404 | 9140 | 1458 | 7681 | 292546
1978/01/24 | 11:40:00 | 1978/01/24 11:40 | 7.602 | 0.669 | 1.192 | 6.41 | 9128 | 1439 | 7689 | 292546
1978/01/24 | 12:00:00 | 1978/01/24 12:00 | 7.59 | 0.669 | 1.174 | 6.416 | 9116 | 1419 | 7696 | 292546
1978/01/24 | 12:20:00 | 1978/01/24 12:20 | 7.575 | 0.668 | 1.153 | 6.422 | 9099 | 1396 | 7703 | 292546
1978/01/24 | 12:40:00 | 1978/01/24 12:40 | 7.56 | 0.667 | 1.132 | 6.428 | 9081 | 1371 | 7710 | 292546
1978/01/24 | 13:00:00 | 1978/01/24 13:00 | 7.545 | 0.666 | 1.112 | 6.433 | 9063 | 1346 | 7717 | 292546
1978/01/24 | 13:20:00 | 1978/01/24 13:20 | 7.53 | 0.665 | 1.091 | 6.439 | 9045 | 1322 | 7723 | 292546
1978/01/24 | 13:40:00 | 1978/01/24 13:40 | 7.515 | 0.665 | 1.071 | 6.444 | 9027 | 1297 | 7730 | 292546
1978/01/24 | 14:00:00 | 1978/01/24 14:00 | 7.5 | 0.664 | 1.051 | 6.449 | 9009 | 1273 | 7736 | 292546
1978/01/24 | 14:20:00 | 1978/01/24 14:20 | 7.485 | 0.663 | 1.03 | 6.455 | 8991 | 1248 | 7743 | 292546
1978/01/24 | 14:40:00 | 1978/01/24 14:40 | 7.47 | 0.662 | 1.01 | 6.46 | 8973 | 1224 | 7749 | 292546
1978/01/24 | 15:00:00 | 1978/01/24 15:00 | 7.455 | 0.661 | 0.99 | 6.465 | 8955 | 1200 | 7755 | 292546
1978/01/24 | 15:20:00 | 1978/01/24 15:20 | 7.434 | 0.66 | 0.964 | 6.47 | 8934 | 1173 | 7761 | 292546
1978/01/24 | 15:40:00 | 1978/01/24 15:40 | 7.411 | 0.659 | 0.937 | 6.474 | 8907 | 1140 | 7767 | 292546
1978/01/24 | 16:00:00 | 1978/01/24 16:00 | 7.388 | 0.658 | 0.909 | 6.479 | 8879 | 1107 | 7772 | 292546
1978/01/24 | 16:20:00 | 1978/01/24 16:20 | 7.365 | 0.656 | 0.881 | 6.484 | 8852 | 1074 | 7778 | 292546
1978/01/24 | 16:40:00 | 1978/01/24 16:40 | 7.342 | 0.655 | 0.854 | 6.488 | 8824 | 1041 | 7783 | 292546
1978/01/24 | 17:00:00 | 1978/01/24 17:00 | 7.319 | 0.654 | 0.827 | 6.492 | 8796 | 1009 | 7788 | 292546
1978/01/24 | 17:20:00 | 1978/01/24 17:20 | 7.296 | 0.652 | 0.8 | 6.496 | 8769 | 976 | 7793 | 292546
1978/01/24 | 17:40:00 | 1978/01/24 17:40 | 7.273 | 0.651 | 0.773 | 6.5 | 8741 | 944 | 7798 | 292546
1978/01/24 | 18:00:00 | 1978/01/24 18:00 | 7.253 | 0.65 | 0.749 | 6.504 | 8715 | 913 | 7803 | 292546
1978/01/24 | 18:20:00 | 1978/01/24 18:20 | 7.234 | 0.649 | 0.726 | 6.508 | 8692 | 885 | 7807 | 292546
1978/01/24 | 18:40:00 | 1978/01/24 18:40 | 7.215 | 0.648 | 0.704 | 6.511 | 8669 | 858 | 7811 | 292546
1978/01/24 | 19:00:00 | 1978/01/24 19:00 | 7.196 | 0.647 | 0.681 | 6.515 | 8646 | 831 | 7816 | 292546
1978/01/24 | 19:20:00 | 1978/01/24 19:20 | 7.176 | 0.646 | 0.658 | 6.518 | 8623 | 803 | 7820 | 292546
1978/01/24 | 19:40:00 | 1978/01/24 19:40 | 7.157 | 0.645 | 0.636 | 6.521 | 8600 | 776 | 7824 | 292546
1978/01/24 | 20:00:00 | 1978/01/24 20:00 | 7.138 | 0.644 | 0.614 | 6.524 | 8577 | 749 | 7828 | 292546
1978/01/24 | 20:20:00 | 1978/01/24 20:20 | 7.119 | 0.642 | 0.591 | 6.528 | 8554 | 723 | 7831 | 292546
1978/01/24 | 20:40:00 | 1978/01/24 20:40 | 7.1 | 0.641 | 0.57 | 6.53 | 8531 | 697 | 7835 | 292546
1978/01/24 | 21:00:00 | 1978/01/24 21:00 | 7.08 | 0.64 | 0.547 | 6.533 | 8508 | 670 | 7838 | 292546
1978/01/24 | 21:20:00 | 1978/01/24 21:20 | 7.061 | 0.639 | 0.525 | 6.536 | 8485 | 643 | 7841 | 292546
1978/01/24 | 21:40:00 | 1978/01/24 21:40 | 7.042 | 0.638 | 0.504 | 6.538 | 8462 | 617 | 7845 | 292546
1978/01/24 | 22:00:00 | 1978/01/24 22:00 | 7.024 | 0.637 | 0.483 | 6.541 | 8440 | 592 | 7848 | 292546
1978/01/24 | 22:20:00 | 1978/01/24 22:20 | 7.005 | 0.636 | 0.462 | 6.543 | 8417 | 567 | 7851 | 292546
1978/01/24 | 22:40:00 | 1978/01/24 22:40 | 6.986 | 0.635 | 0.44 | 6.546 | 8395 | 541 | 7853 | 292546
1978/01/24 | 23:00:00 | 1978/01/24 23:00 | 6.967 | 0.634 | 0.419 | 6.548 | 8372 | 516 | 7856 | 292546
1978/01/24 | 23:20:00 | 1978/01/24 23:20 | 6.949 | 0.633 | 0.399 | 6.55 | 8350 | 491 | 7859 | 292546
1978/01/24 | 23:40:00 | 1978/01/24 23:40 | 6.93 | 0.632 | 0.378 | 6.552 | 8327 | 466 | 7861 | 292546
1978/01/25 | 00:00:00 | 1978/01/25 00:00 | 6.911 | 0.631 | 0.357 | 6.554 | 8305 | 441 | 7863 | 292546
1978/01/25 | 00:20:00 | 1978/01/25 00:20 | 6.892 | 0.63 | 0.337 | 6.555 | 8282 | 416 | 7865 | 292546
1978/01/25 | 00:40:00 | 1978/01/25 00:40 | 6.874 | 0.629 | 0.317 | 6.557 | 8260 | 392 | 7867 | 292546
1978/01/25 | 01:00:00 | 1978/01/25 01:00 | 6.855 | 0.627 | 0.297 | 6.558 | 8237 | 368 | 7869 | 292546
1978/01/25 | 01:20:00 | 1978/01/25 01:20 | 6.836 | 0.626 | 0.276 | 6.56 | 8215 | 344 | 7871 | 292546
1978/01/25 | 01:40:00 | 1978/01/25 01:40 | 6.817 | 0.625 | 0.256 | 6.561 | 8192 | 319 | 7873 | 292546
1978/01/25 | 02:00:00 | 1978/01/25 02:00 | 6.799 | 0.624 | 0.237 | 6.562 | 8170 | 295 | 7874 | 292546
1978/01/25 | 02:20:00 | 1978/01/25 02:20 | 6.78 | 0.623 | 0.216 | 6.564 | 8147 | 272 | 7876 | 292546
1978/01/25 | 02:40:00 | 1978/01/25 02:40 | 6.761 | 0.622 | 0.196 | 6.565 | 8125 | 248 | 7877 | 292546
1978/01/25 | 03:00:00 | 1978/01/25 03:00 | 6.751 | 0.622 | 0.185 | 6.566 | 8107 | 229 | 7878 | 292546
1978/01/25 | 03:20:00 | 1978/01/25 03:20 | 6.741 | 0.621 | 0.174 | 6.567 | 8095 | 216 | 7879 | 292546
1978/01/25 | 03:40:00 | 1978/01/25 03:40 | 6.732 | 0.62 | 0.165 | 6.567 | 8084 | 203 | 7880 | 292546
1978/01/25 | 04:00:00 | 1978/01/25 04:00 | 6.722 | 0.62 | 0.154 | 6.568 | 8072 | 191 | 7881 | 292546
1978/01/25 | 04:20:00 | 1978/01/25 04:20 | 6.713 | 0.619 | 0.144 | 6.569 | 8061 | 179 | 7882 | 292546
1978/01/25 | 04:40:00 | 1978/01/25 04:40 | 6.703 | 0.619 | 0.133 | 6.57 | 8050 | 166 | 7883 | 292546
1978/01/25 | 05:00:00 | 1978/01/25 05:00 | 6.694 | 0.618 | 0.124 | 6.57 | 8038 | 154 | 7884 | 292546
1978/01/25 | 05:20:00 | 1978/01/25 05:20 | 6.684 | 0.618 | 0.113 | 6.571 | 8027 | 142 | 7885 | 292546
1978/01/25 | 05:40:00 | 1978/01/25 05:40 | 6.675 | 0.617 | 0.104 | 6.571 | 8016 | 130 | 7885 | 292546
1978/01/25 | 06:00:00 | 1978/01/25 06:00 | 6.666 | 0.617 | 0.094 | 6.572 | 8004 | 119 | 7886 | 292546
1978/01/25 | 06:20:00 | 1978/01/25 06:20 | 6.656 | 0.616 | 0.084 | 6.572 | 7993 | 107 | 7887 | 292546
1978/01/25 | 06:40:00 | 1978/01/25 06:40 | 6.647 | 0.615 | 0.074 | 6.573 | 7982 | 95 | 7887 | 292546
1978/01/25 | 07:00:00 | 1978/01/25 07:00 | 6.637 | 0.615 | 0.064 | 6.573 | 7970 | 83 | 7887 | 292546
1978/01/25 | 07:20:00 | 1978/01/25 07:20 | 6.628 | 0.614 | 0.055 | 6.573 | 7959 | 71 | 7888 | 292546
1978/01/25 | 07:40:00 | 1978/01/25 07:40 | 6.618 | 0.614 | 0.044 | 6.574 | 7948 | 59 | 7888 | 292546
1978/01/25 | 08:00:00 | 1978/01/25 08:00 | 6.609 | 0.613 | 0.035 | 6.574 | 7936 | 48 | 7888 | 292546
1978/01/25 | 08:20:00 | 1978/01/25 08:20 | 6.599 | 0.613 | 0.025 | 6.574 | 7925 | 36 | 7889 | 292546
1978/01/25 | 08:40:00 | 1978/01/25 08:40 | 6.59 | 0.612 | 0.016 | 6.574 | 7913 | 25 | 7889 | 292546
1978/01/25 | 09:00:00 | 1978/01/25 09:00 | 6.58 | 0.612 | 0.006 | 6.574 | 7902 | 13 | 7889 | 292546
1978/01/25 | 09:20:00 | 1978/01/25 09:20 | 6.571 | 0.611 | 0 | 6.571 | 7891 | 4 | 7887 | 292546
1978/01/25 | 09:40:00 | 1978/01/25 09:40 | 6.564 | 0.611 | 0 | 6.564 | 7881 | 0 | 7881 | 292546
1978/01/25 | 10:00:00 | 1978/01/25 10:00 | 6.558 | 0.61 | 0 | 6.558 | 7873 | 0 | 7873 | 292546
1978/01/25 | 10:20:00 | 1978/01/25 10:20 | 6.551 | 0.61 | 0 | 6.551 | 7865 | 0 | 7865 | 292546
1978/01/25 | 10:40:00 | 1978/01/25 10:40 | 6.545 | 0.61 | 0 | 6.545 | 7858 | 0 | 7858 | 292546
1978/01/25 | 11:00:00 | 1978/01/25 11:00 | 6.538 | 0.609 | 0 | 6.538 | 7850 | 0 | 7850 | 292546
1978/01/25 | 11:20:00 | 1978/01/25 11:20 | 6.532 | 0.609 | 0 | 6.532 | 7842 | 0 | 7842 | 292546
1978/01/25 | 11:40:00 | 1978/01/25 11:40 | 6.526 | 0.608 | 0 | 6.526 | 7835 | 0 | 7835 | 292546
1978/01/25 | 12:00:00 | 1978/01/25 12:00 | 6.519 | 0.608 | 0 | 6.519 | 7827 | 0 | 7827 | 292546
1978/01/25 | 12:20:00 | 1978/01/25 12:20 | 6.512 | 0.608 | 0 | 6.512 | 7819 | 0 | 7819 | 292546
1978/01/25 | 12:40:00 | 1978/01/25 12:40 | 6.504 | 0.607 | 0 | 6.504 | 7809 | 0 | 7810 | 292546
1978/01/25 | 13:00:00 | 1978/01/25 13:00 | 6.496 | 0.607 | 0 | 6.496 | 7800 | 0 | 7800 | 292546
1978/01/25 | 13:20:00 | 1978/01/25 13:20 | 6.488 | 0.606 | 0 | 6.488 | 7790 | 0 | 7790 | 292546
1978/01/25 | 13:40:00 | 1978/01/25 13:40 | 6.48 | 0.606 | 0 | 6.48 | 7781 | 0 | 7781 | 292546
1978/01/25 | 14:00:00 | 1978/01/25 14:00 | 6.472 | 0.605 | 0 | 6.472 | 7771 | 0 | 7771 | 292546
1978/01/25 | 14:20:00 | 1978/01/25 14:20 | 6.464 | 0.605 | 0 | 6.464 | 7762 | 0 | 7762 | 292546
1978/01/25 | 14:40:00 | 1978/01/25 14:40 | 6.456 | 0.604 | 0 | 6.456 | 7752 | 0 | 7752 | 292546
1978/01/25 | 15:00:00 | 1978/01/25 15:00 | 6.448 | 0.604 | 0 | 6.448 | 7742 | 0 | 7742 | 292546
1978/01/25 | 15:20:00 | 1978/01/25 15:20 | 6.44 | 0.603 | 0 | 6.44 | 7733 | 0 | 7733 | 292546
1978/01/25 | 15:40:00 | 1978/01/25 15:40 | 6.432 | 0.603 | 0 | 6.432 | 7723 | 0 | 7723 | 292546
1978/01/25 | 16:00:00 | 1978/01/25 16:00 | 6.424 | 0.603 | 0 | 6.424 | 7714 | 0 | 7714 | 292546
1978/01/25 | 16:20:00 | 1978/01/25 16:20 | 6.416 | 0.602 | 0 | 6.416 | 7704 | 0 | 7704 | 292546
1978/01/25 | 16:40:00 | 1978/01/25 16:40 | 6.408 | 0.602 | 0 | 6.408 | 7694 | 0 | 7694 | 292546
1978/01/25 | 17:00:00 | 1978/01/25 17:00 | 6.4 | 0.601 | 0 | 6.4 | 7685 | 0 | 7685 | 292546
1978/01/25 | 17:20:00 | 1978/01/25 17:20 | 6.392 | 0.601 | 0 | 6.392 | 7675 | 0 | 7675 | 292546
1978/01/25 | 17:40:00 | 1978/01/25 17:40 | 6.384 | 0.6 | 0 | 6.384 | 7666 | 0 | 7666 | 292546
1978/01/25 | 18:00:00 | 1978/01/25 18:00 | 6.373 | 0.6 | 0 | 6.373 | 7655 | 0 | 7654 | 292546
1978/01/25 | 18:20:00 | 1978/01/25 18:20 | 6.361 | 0.599 | 0 | 6.361 | 7640 | 0 | 7640 | 292546
1978/01/25 | 18:40:00 | 1978/01/25 18:40 | 6.348 | 0.598 | 0 | 6.348 | 7625 | 0 | 7625 | 292546
1978/01/25 | 19:00:00 | 1978/01/25 19:00 | 6.336 | 0.597 | 0 | 6.336 | 7610 | 0 | 7610 | 292546
1978/01/25 | 19:20:00 | 1978/01/25 19:20 | 6.323 | 0.597 | 0 | 6.323 | 7595 | 0 | 7595 | 292546
1978/01/25 | 19:40:00 | 1978/01/25 19:40 | 6.31 | 0.596 | 0 | 6.31 | 7580 | 0 | 7580 | 292546
1978/01/25 | 20:00:00 | 1978/01/25 20:00 | 6.294 | 0.595 | 0 | 6.294 | 7562 | 0 | 7562 | 292546
1978/01/25 | 20:20:00 | 1978/01/25 20:20 | 6.278 | 0.594 | 0 | 6.278 | 7543 | 0 | 7543 | 292546
1978/01/25 | 20:40:00 | 1978/01/25 20:40 | 6.262 | 0.593 | 0 | 6.262 | 7523 | 0 | 7524 | 292546
1978/01/25 | 21:00:00 | 1978/01/25 21:00 | 6.245 | 0.592 | 0 | 6.245 | 7504 | 0 | 7504 | 292546
1978/01/25 | 21:20:00 | 1978/01/25 21:20 | 6.229 | 0.591 | 0 | 6.229 | 7485 | 0 | 7484 | 292546
1978/01/25 | 21:40:00 | 1978/01/25 21:40 | 6.213 | 0.59 | 0 | 6.213 | 7466 | 0 | 7465 | 292546
1978/01/25 | 22:00:00 | 1978/01/25 22:00 | 6.197 | 0.589 | 0 | 6.197 | 7446 | 0 | 7446 | 292546
1978/01/25 | 22:20:00 | 1978/01/25 22:20 | 6.181 | 0.588 | 0 | 6.181 | 7427 | 0 | 7427 | 292546
1978/01/25 | 22:40:00 | 1978/01/25 22:40 | 6.165 | 0.587 | 0 | 6.165 | 7408 | 0 | 7408 | 292546
1978/01/25 | 23:00:00 | 1978/01/25 23:00 | 6.149 | 0.586 | 0 | 6.149 | 7389 | 0 | 7388 | 292546
1978/01/25 | 23:20:00 | 1978/01/25 23:20 | 6.133 | 0.585 | 0 | 6.133 | 7369 | 0 | 7369 | 292546
1978/01/25 | 23:40:00 | 1978/01/25 23:40 | 6.117 | 0.584 | 0 | 6.117 | 7350 | 0 | 7350 | 292546
1978/01/26 | 00:00:00 | 1978/01/26 00:00 | 6.107 | 0.584 | 0 | 6.107 | 7333 | 0 | 7334 | 292546
1978/01/26 | 00:20:00 | 1978/01/26 00:20 | 6.1 | 0.583 | 0 | 6.1 | 7324 | 0 | 7324 | 292546
1978/01/26 | 00:40:00 | 1978/01/26 00:40 | 6.094 | 0.583 | 0 | 6.094 | 7316 | 0 | 7316 | 292546
1978/01/26 | 01:00:00 | 1978/01/26 01:00 | 6.087 | 0.583 | 0 | 6.087 | 7308 | 0 | 7309 | 292546
1978/01/26 | 01:20:00 | 1978/01/26 01:20 | 6.08 | 0.582 | 0 | 6.08 | 7300 | 0 | 7300 | 292546
1978/01/26 | 01:40:00 | 1978/01/26 01:40 | 6.074 | 0.582 | 0 | 6.074 | 7293 | 0 | 7292 | 292546
1978/01/26 | 02:00:00 | 1978/01/26 02:00 | 6.067 | 0.581 | 0 | 6.067 | 7285 | 0 | 7285 | 292546
1978/01/26 | 02:20:00 | 1978/01/26 02:20 | 6.061 | 0.581 | 0 | 6.061 | 7277 | 0 | 7277 | 292546
1978/01/26 | 02:40:00 | 1978/01/26 02:40 | 6.054 | 0.581 | 0 | 6.054 | 7269 | 0 | 7269 | 292546
1978/01/26 | 03:00:00 | 1978/01/26 03:00 | 6.047 | 0.58 | 0 | 6.047 | 7261 | 0 | 7261 | 292546
1978/01/26 | 03:20:00 | 1978/01/26 03:20 | 6.041 | 0.58 | 0 | 6.041 | 7253 | 0 | 7253 | 292546
1978/01/26 | 03:40:00 | 1978/01/26 03:40 | 6.034 | 0.579 | 0 | 6.034 | 7245 | 0 | 7245 | 292546
1978/01/26 | 04:00:00 | 1978/01/26 04:00 | 6.028 | 0.579 | 0 | 6.028 | 7237 | 0 | 7237 | 292546
1978/01/26 | 04:20:00 | 1978/01/26 04:20 | 6.021 | 0.579 | 0 | 6.021 | 7229 | 0 | 7229 | 292546
1978/01/26 | 04:40:00 | 1978/01/26 04:40 | 6.014 | 0.578 | 0 | 6.014 | 7221 | 0 | 7221 | 292546
1978/01/26 | 05:00:00 | 1978/01/26 05:00 | 6.008 | 0.578 | 0 | 6.008 | 7213 | 0 | 7213 | 292546
1978/01/26 | 05:20:00 | 1978/01/26 05:20 | 6.001 | 0.577 | 0 | 6.001 | 7205 | 0 | 7205 | 292546
1978/01/26 | 05:40:00 | 1978/01/26 05:40 | 5.995 | 0.577 | 0 | 5.995 | 7198 | 0 | 7198 | 292546
1978/01/26 | 06:00:00 | 1978/01/26 06:00 | 5.986 | 0.577 | 0 | 5.986 | 7189 | 0 | 7189 | 292546
1978/01/26 | 06:20:00 | 1978/01/26 06:20 | 5.978 | 0.576 | 0 | 5.978 | 7178 | 0 | 7178 | 292546
1978/01/26 | 06:40:00 | 1978/01/26 06:40 | 5.969 | 0.575 | 0 | 5.969 | 7168 | 0 | 7168 | 292546
1978/01/26 | 07:00:00 | 1978/01/26 07:00 | 5.961 | 0.575 | 0 | 5.961 | 7158 | 0 | 7158 | 292546
1978/01/26 | 07:20:00 | 1978/01/26 07:20 | 5.952 | 0.574 | 0 | 5.952 | 7147 | 0 | 7148 | 292546
1978/01/26 | 07:40:00 | 1978/01/26 07:40 | 5.943 | 0.574 | 0 | 5.943 | 7137 | 0 | 7137 | 292546
1978/01/26 | 08:00:00 | 1978/01/26 08:00 | 5.935 | 0.573 | 0 | 5.935 | 7127 | 0 | 7127 | 292546
1978/01/26 | 08:20:00 | 1978/01/26 08:20 | 5.926 | 0.573 | 0 | 5.926 | 7117 | 0 | 7117 | 292546
1978/01/26 | 08:40:00 | 1978/01/26 08:40 | 5.918 | 0.572 | 0 | 5.918 | 7106 | 0 | 7106 | 292546
1978/01/26 | 09:00:00 | 1978/01/26 09:00 | 5.909 | 0.572 | 0 | 5.909 | 7096 | 0 | 7096 | 292546
1978/01/26 | 09:20:00 | 1978/01/26 09:20 | 5.9 | 0.571 | 0 | 5.9 | 7086 | 0 | 7085 | 292546
1978/01/26 | 09:40:00 | 1978/01/26 09:40 | 5.892 | 0.571 | 0 | 5.892 | 7075 | 0 | 7075 | 292546
1978/01/26 | 10:00:00 | 1978/01/26 10:00 | 5.883 | 0.57 | 0 | 5.883 | 7065 | 0 | 7065 | 292546
1978/01/26 | 10:20:00 | 1978/01/26 10:20 | 5.875 | 0.57 | 0 | 5.875 | 7055 | 0 | 7055 | 292546
1978/01/26 | 10:40:00 | 1978/01/26 10:40 | 5.869 | 0.569 | 0 | 5.869 | 7046 | 0 | 7046 | 292546
1978/01/26 | 11:00:00 | 1978/01/26 11:00 | 5.862 | 0.569 | 0 | 5.862 | 7038 | 0 | 7039 | 292546
1978/01/26 | 11:20:00 | 1978/01/26 11:20 | 5.855 | 0.569 | 0 | 5.855 | 7030 | 0 | 7030 | 292546
1978/01/26 | 11:40:00 | 1978/01/26 11:40 | 5.848 | 0.568 | 0 | 5.848 | 7022 | 0 | 7022 | 292546
1978/01/26 | 12:00:00 | 1978/01/26 12:00 | 5.842 | 0.568 | 0 | 5.842 | 7014 | 0 | 7014 | 292546
1978/01/26 | 12:20:00 | 1978/01/26 12:20 | 5.835 | 0.567 | 0 | 5.835 | 7006 | 0 | 7006 | 292546
1978/01/26 | 12:40:00 | 1978/01/26 12:40 | 5.828 | 0.567 | 0 | 5.828 | 6998 | 0 | 6998 | 292546
1978/01/26 | 13:00:00 | 1978/01/26 13:00 | 5.821 | 0.567 | 0 | 5.821 | 6990 | 0 | 6989 | 292546
1978/01/26 | 13:20:00 | 1978/01/26 13:20 | 5.815 | 0.566 | 0 | 5.815 | 6982 | 0 | 6982 | 292546
1978/01/26 | 13:40:00 | 1978/01/26 13:40 | 5.808 | 0.566 | 0 | 5.808 | 6974 | 0 | 6974 | 292546
1978/01/26 | 14:00:00 | 1978/01/26 14:00 | 5.801 | 0.565 | 0 | 5.801 | 6966 | 0 | 6965 | 292546
1978/01/26 | 14:20:00 | 1978/01/26 14:20 | 5.794 | 0.565 | 0 | 5.794 | 6957 | 0 | 6957 | 292546
1978/01/26 | 14:40:00 | 1978/01/26 14:40 | 5.788 | 0.565 | 0 | 5.788 | 6949 | 0 | 6949 | 292546
1978/01/26 | 15:00:00 | 1978/01/26 15:00 | 5.781 | 0.564 | 0 | 5.781 | 6941 | 0 | 6941 | 292546
1978/01/26 | 15:20:00 | 1978/01/26 15:20 | 5.774 | 0.564 | 0 | 5.774 | 6933 | 0 | 6933 | 292546
1978/01/26 | 15:40:00 | 1978/01/26 15:40 | 5.768 | 0.563 | 0 | 5.768 | 6925 | 0 | 6925 | 292546
1978/01/26 | 16:00:00 | 1978/01/26 16:00 | 5.761 | 0.563 | 0 | 5.761 | 6917 | 0 | 6917 | 292546
1978/01/26 | 16:20:00 | 1978/01/26 16:20 | 5.754 | 0.562 | 0 | 5.754 | 6909 | 0 | 6909 | 292546
1978/01/26 | 16:40:00 | 1978/01/26 16:40 | 5.747 | 0.562 | 0 | 5.747 | 6901 | 0 | 6901 | 292546
1978/01/26 | 17:00:00 | 1978/01/26 17:00 | 5.753 | 0.562 | 0.006 | 5.747 | 6900 | 4 | 6896 | 292546
1978/01/26 | 17:20:00 | 1978/01/26 17:20 | 5.761 | 0.563 | 0.014 | 5.747 | 6909 | 12 | 6896 | 292546
1978/01/26 | 17:40:00 | 1978/01/26 17:40 | 5.768 | 0.563 | 0.021 | 5.747 | 6918 | 21 | 6897 | 292546
1978/01/26 | 18:00:00 | 1978/01/26 18:00 | 5.776 | 0.564 | 0.029 | 5.747 | 6927 | 30 | 6897 | 292546
1978/01/26 | 18:20:00 | 1978/01/26 18:20 | 5.784 | 0.564 | 0.037 | 5.747 | 6936 | 39 | 6897 | 292546
1978/01/26 | 18:40:00 | 1978/01/26 18:40 | 5.791 | 0.565 | 0.043 | 5.748 | 6945 | 48 | 6897 | 292546
1978/01/26 | 19:00:00 | 1978/01/26 19:00 | 5.799 | 0.565 | 0.051 | 5.748 | 6954 | 57 | 6897 | 292546
1978/01/26 | 19:20:00 | 1978/01/26 19:20 | 5.806 | 0.566 | 0.058 | 5.748 | 6963 | 65 | 6898 | 292546
1978/01/26 | 19:40:00 | 1978/01/26 19:40 | 5.81 | 0.566 | 0.062 | 5.748 | 6971 | 72 | 6898 | 292546
1978/01/26 | 20:00:00 | 1978/01/26 20:00 | 5.798 | 0.565 | 0.049 | 5.749 | 6965 | 66 | 6898 | 292546
1978/01/26 | 20:20:00 | 1978/01/26 20:20 | 5.786 | 0.564 | 0.037 | 5.749 | 6951 | 52 | 6899 | 292546
1978/01/26 | 20:40:00 | 1978/01/26 20:40 | 5.775 | 0.564 | 0.026 | 5.749 | 6937 | 38 | 6899 | 292546
1978/01/26 | 21:00:00 | 1978/01/26 21:00 | 5.763 | 0.563 | 0.014 | 5.749 | 6923 | 24 | 6899 | 292546
1978/01/26 | 21:20:00 | 1978/01/26 21:20 | 5.755 | 0.562 | 0.006 | 5.749 | 6911 | 12 | 6899 | 292546
1978/01/26 | 21:40:00 | 1978/01/26 21:40 | 5.746 | 0.562 | 0 | 5.746 | 6900 | 3 | 6897 | 292546
1978/01/26 | 22:00:00 | 1978/01/26 22:00 | 5.738 | 0.561 | 0 | 5.738 | 6890 | 0 | 6890 | 292546
1978/01/26 | 22:20:00 | 1978/01/26 22:20 | 5.732 | 0.561 | 0 | 5.732 | 6880 | 0 | 6882 | 292546
1978/01/26 | 22:40:00 | 1978/01/26 22:40 | 5.747 | 0.562 | 0.015 | 5.732 | 6888 | 9 | 6878 | 292546
1978/01/26 | 23:00:00 | 1978/01/26 23:00 | 5.763 | 0.563 | 0.031 | 5.732 | 6906 | 27 | 6879 | 292546
1978/01/26 | 23:20:00 | 1978/01/26 23:20 | 5.873 | 0.57 | 0.14 | 5.733 | 6981 | 103 | 6879 | 292546
1978/01/26 | 23:40:00 | 1978/01/26 23:40 | 5.969 | 0.576 | 0.235 | 5.734 | 7109 | 226 | 6880 | 292546
1978/01/27 | 00:00:00 | 1978/01/27 00:00 | 6.052 | 0.581 | 0.317 | 5.735 | 7213 | 332 | 6881 | 292546
1978/01/27 | 00:20:00 | 1978/01/27 00:20 | 6.101 | 0.583 | 0.364 | 5.737 | 7298 | 409 | 6883 | 292546
1978/01/27 | 00:40:00 | 1978/01/27 00:40 | 6.134 | 0.585 | 0.395 | 5.739 | 7341 | 456 | 6885 | 292546
1978/01/27 | 01:00:00 | 1978/01/27 01:00 | 6.168 | 0.587 | 0.427 | 5.741 | 7381 | 494 | 6887 | 292546
1978/01/27 | 01:20:00 | 1978/01/27 01:20 | 6.262 | 0.593 | 0.519 | 5.743 | 7447 | 568 | 6890 | 292546
1978/01/27 | 01:40:00 | 1978/01/27 01:40 | 6.382 | 0.6 | 0.636 | 5.746 | 7586 | 693 | 6893 | 292546
1978/01/27 | 02:00:00 | 1978/01/27 02:00 | 6.494 | 0.607 | 0.745 | 5.749 | 7729 | 829 | 6897 | 292546
1978/01/27 | 02:20:00 | 1978/01/27 02:20 | 6.585 | 0.612 | 0.832 | 5.753 | 7847 | 946 | 6902 | 292546
1978/01/27 | 02:40:00 | 1978/01/27 02:40 | 6.611 | 0.613 | 0.854 | 5.757 | 7926 | 1011 | 6906 | 292546
1978/01/27 | 03:00:00 | 1978/01/27 03:00 | 6.621 | 0.614 | 0.859 | 5.762 | 7939 | 1028 | 6912 | 292546
1978/01/27 | 03:20:00 | 1978/01/27 03:20 | 6.687 | 0.618 | 0.921 | 5.766 | 7984 | 1068 | 6917 | 292546
1978/01/27 | 03:40:00 | 1978/01/27 03:40 | 6.753 | 0.622 | 0.982 | 5.771 | 8064 | 1142 | 6922 | 292546
1978/01/27 | 04:00:00 | 1978/01/27 04:00 | 6.785 | 0.624 | 1.009 | 5.776 | 8125 | 1195 | 6928 | 292546
1978/01/27 | 04:20:00 | 1978/01/27 04:20 | 6.807 | 0.625 | 1.026 | 5.781 | 8159 | 1221 | 6934 | 292546
1978/01/27 | 04:40:00 | 1978/01/27 04:40 | 6.766 | 0.622 | 0.98 | 5.786 | 8144 | 1203 | 6940 | 292546
1978/01/27 | 05:00:00 | 1978/01/27 05:00 | 6.725 | 0.62 | 0.934 | 5.791 | 8094 | 1148 | 6946 | 292546
1978/01/27 | 05:20:00 | 1978/01/27 05:20 | 6.61 | 0.613 | 0.815 | 5.795 | 8000 | 1049 | 6952 | 292546
1978/01/27 | 05:40:00 | 1978/01/27 05:40 | 6.495 | 0.607 | 0.696 | 5.799 | 7863 | 906 | 6957 | 292546
1978/01/27 | 06:00:00 | 1978/01/27 06:00 | 6.432 | 0.603 | 0.63 | 5.802 | 7753 | 795 | 6961 | 292546
1978/01/27 | 06:20:00 | 1978/01/27 06:20 | 6.376 | 0.6 | 0.571 | 5.805 | 7685 | 720 | 6965 | 292546
1978/01/27 | 06:40:00 | 1978/01/27 06:40 | 6.319 | 0.596 | 0.511 | 5.808 | 7617 | 649 | 6968 | 292546
1978/01/27 | 07:00:00 | 1978/01/27 07:00 | 6.262 | 0.593 | 0.451 | 5.811 | 7549 | 577 | 6971 | 292546
1978/01/27 | 07:20:00 | 1978/01/27 07:20 | 6.216 | 0.59 | 0.403 | 5.813 | 7483 | 513 | 6974 | 292546
1978/01/27 | 07:40:00 | 1978/01/27 07:40 | 6.184 | 0.588 | 0.369 | 5.815 | 7440 | 464 | 6976 | 292546
1978/01/27 | 08:00:00 | 1978/01/27 08:00 | 6.152 | 0.586 | 0.336 | 5.816 | 7401 | 423 | 6979 | 292546
1978/01/27 | 08:20:00 | 1978/01/27 08:20 | 6.12 | 0.585 | 0.302 | 5.818 | 7363 | 383 | 6981 | 292546
1978/01/27 | 08:40:00 | 1978/01/27 08:40 | 6.088 | 0.583 | 0.269 | 5.819 | 7325 | 342 | 6982 | 292546
1978/01/27 | 09:00:00 | 1978/01/27 09:00 | 6.056 | 0.581 | 0.235 | 5.821 | 7286 | 302 | 6984 | 292546
1978/01/27 | 09:20:00 | 1978/01/27 09:20 | 6.025 | 0.579 | 0.203 | 5.822 | 7248 | 263 | 6985 | 292546
1978/01/27 | 09:40:00 | 1978/01/27 09:40 | 6.003 | 0.578 | 0.18 | 5.823 | 7217 | 230 | 6987 | 292546
1978/01/27 | 10:00:00 | 1978/01/27 10:00 | 5.982 | 0.576 | 0.158 | 5.824 | 7191 | 203 | 6988 | 292546
1978/01/27 | 10:20:00 | 1978/01/27 10:20 | 5.96 | 0.575 | 0.136 | 5.824 | 7165 | 176 | 6989 | 292546
1978/01/27 | 10:40:00 | 1978/01/27 10:40 | 5.938 | 0.574 | 0.113 | 5.825 | 7139 | 149 | 6990 | 292546
1978/01/27 | 11:00:00 | 1978/01/27 11:00 | 5.916 | 0.572 | 0.091 | 5.825 | 7113 | 122 | 6990 | 292546
1978/01/27 | 11:20:00 | 1978/01/27 11:20 | 5.895 | 0.571 | 0.069 | 5.826 | 7086 | 96 | 6991 | 292546
1978/01/27 | 11:40:00 | 1978/01/27 11:40 | 5.873 | 0.57 | 0.047 | 5.826 | 7060 | 70 | 6991 | 292546
1978/01/27 | 12:00:00 | 1978/01/27 12:00 | 5.851 | 0.568 | 0.025 | 5.826 | 7034 | 43 | 6991 | 292546
1978/01/27 | 12:20:00 | 1978/01/27 12:20 | 5.829 | 0.567 | 0.003 | 5.826 | 7008 | 16 | 6992 | 292546
1978/01/27 | 12:40:00 | 1978/01/27 12:40 | 5.808 | 0.566 | 0 | 5.808 | 6982 | 2 | 6981 | 292546
1978/01/27 | 13:00:00 | 1978/01/27 13:00 | 5.786 | 0.564 | 0 | 5.786 | 6956 | 0 | 6956 | 292546
1978/01/27 | 13:20:00 | 1978/01/27 13:20 | 5.764 | 0.563 | 0 | 5.764 | 6930 | 0 | 6930 | 292546
1978/01/27 | 13:40:00 | 1978/01/27 13:40 | 5.744 | 0.562 | 0 | 5.744 | 6904 | 0 | 6905 | 292546
1978/01/27 | 14:00:00 | 1978/01/27 14:00 | 5.734 | 0.561 | 0 | 5.734 | 6887 | 0 | 6887 | 292546
1978/01/27 | 14:20:00 | 1978/01/27 14:20 | 5.723 | 0.561 | 0 | 5.723 | 6874 | 0 | 6874 | 292546
1978/01/27 | 14:40:00 | 1978/01/27 14:40 | 5.713 | 0.56 | 0 | 5.713 | 6862 | 0 | 6862 | 292546
1978/01/27 | 15:00:00 | 1978/01/27 15:00 | 5.702 | 0.559 | 0 | 5.702 | 6849 | 0 | 6849 | 292546
1978/01/27 | 15:20:00 | 1978/01/27 15:20 | 5.692 | 0.559 | 0 | 5.692 | 6837 | 0 | 6836 | 292546
1978/01/27 | 15:40:00 | 1978/01/27 15:40 | 5.681 | 0.558 | 0 | 5.681 | 6824 | 0 | 6824 | 292546
1978/01/27 | 16:00:00 | 1978/01/27 16:00 | 5.671 | 0.557 | 0 | 5.671 | 6811 | 0 | 6811 | 292546
1978/01/27 | 16:20:00 | 1978/01/27 16:20 | 5.66 | 0.557 | 0 | 5.66 | 6799 | 0 | 6799 | 292546
1978/01/27 | 16:40:00 | 1978/01/27 16:40 | 5.65 | 0.556 | 0 | 5.65 | 6786 | 0 | 6786 | 292546
1978/01/27 | 17:00:00 | 1978/01/27 17:00 | 5.641 | 0.556 | 0 | 5.641 | 6774 | 0 | 6775 | 292546
1978/01/27 | 17:20:00 | 1978/01/27 17:20 | 5.632 | 0.555 | 0 | 5.632 | 6764 | 0 | 6764 | 292546
1978/01/27 | 17:40:00 | 1978/01/27 17:40 | 5.624 | 0.554 | 0 | 5.624 | 6754 | 0 | 6754 | 292546
1978/01/27 | 18:00:00 | 1978/01/27 18:00 | 5.615 | 0.554 | 0 | 5.615 | 6744 | 0 | 6743 | 292546
1978/01/27 | 18:20:00 | 1978/01/27 18:20 | 5.607 | 0.553 | 0 | 5.607 | 6733 | 0 | 6733 | 292546
1978/01/27 | 18:40:00 | 1978/01/27 18:40 | 5.598 | 0.553 | 0 | 5.598 | 6723 | 0 | 6723 | 292546
1978/01/27 | 19:00:00 | 1978/01/27 19:00 | 5.59 | 0.552 | 0 | 5.59 | 6713 | 0 | 6713 | 292546
1978/01/27 | 19:20:00 | 1978/01/27 19:20 | 5.581 | 0.552 | 0 | 5.581 | 6702 | 0 | 6703 | 292546
1978/01/27 | 19:40:00 | 1978/01/27 19:40 | 5.572 | 0.551 | 0 | 5.572 | 6692 | 0 | 6692 | 292546
1978/01/27 | 20:00:00 | 1978/01/27 20:00 | 5.564 | 0.551 | 0 | 5.564 | 6682 | 0 | 6682 | 292546
1978/01/27 | 20:20:00 | 1978/01/27 20:20 | 5.555 | 0.55 | 0 | 5.555 | 6671 | 0 | 6671 | 292546
1978/01/27 | 20:40:00 | 1978/01/27 20:40 | 5.547 | 0.55 | 0 | 5.547 | 6661 | 0 | 6661 | 292546
1978/01/27 | 21:00:00 | 1978/01/27 21:00 | 5.538 | 0.549 | 0 | 5.538 | 6651 | 0 | 6651 | 292546
1978/01/27 | 21:20:00 | 1978/01/27 21:20 | 5.525 | 0.548 | 0 | 5.525 | 6638 | 0 | 6638 | 292546
1978/01/27 | 21:40:00 | 1978/01/27 21:40 | 5.509 | 0.547 | 0 | 5.509 | 6620 | 0 | 6620 | 292546
1978/01/27 | 22:00:00 | 1978/01/27 22:00 | 5.494 | 0.546 | 0 | 5.494 | 6602 | 0 | 6602 | 292546
1978/01/27 | 22:20:00 | 1978/01/27 22:20 | 5.478 | 0.545 | 0 | 5.478 | 6583 | 0 | 6583 | 292546
1978/01/27 | 22:40:00 | 1978/01/27 22:40 | 5.463 | 0.544 | 0 | 5.463 | 6565 | 0 | 6565 | 292546
1978/01/27 | 23:00:00 | 1978/01/27 23:00 | 5.448 | 0.544 | 0 | 5.448 | 6546 | 0 | 6547 | 292546
1978/01/27 | 23:20:00 | 1978/01/27 23:20 | 5.432 | 0.543 | 0 | 5.432 | 6528 | 0 | 6528 | 292546
1978/01/27 | 23:40:00 | 1978/01/27 23:40 | 5.417 | 0.542 | 0 | 5.417 | 6509 | 0 | 6509 | 292546
1978/01/28 | 00:00:00 | 1978/01/28 00:00 | 5.401 | 0.541 | 0 | 5.401 | 6491 | 0 | 6491 | 292546
1978/01/28 | 00:20:00 | 1978/01/28 00:20 | 5.386 | 0.54 | 0 | 5.386 | 6472 | 0 | 6472 | 292546
1978/01/28 | 00:40:00 | 1978/01/28 00:40 | 5.37 | 0.539 | 0 | 5.37 | 6454 | 0 | 6454 | 292546
1978/01/28 | 01:00:00 | 1978/01/28 01:00 | 5.355 | 0.538 | 0 | 5.355 | 6435 | 0 | 6435 | 292546
1978/01/28 | 01:20:00 | 1978/01/28 01:20 | 5.34 | 0.537 | 0 | 5.34 | 6417 | 0 | 6417 | 292546
1978/01/28 | 01:40:00 | 1978/01/28 01:40 | 5.327 | 0.536 | 0 | 5.327 | 6399 | 0 | 6400 | 292546
1978/01/28 | 02:00:00 | 1978/01/28 02:00 | 5.327 | 0.536 | 0 | 5.327 | 6393 | 0 | 6392 | 292546
1978/01/28 | 02:20:00 | 1978/01/28 02:20 | 5.327 | 0.536 | 0 | 5.327 | 6393 | 0 | 6392 | 292546
1978/01/28 | 02:40:00 | 1978/01/28 02:40 | 5.327 | 0.536 | 0 | 5.327 | 6393 | 0 | 6392 | 292546
1978/01/28 | 03:00:00 | 1978/01/28 03:00 | 5.327 | 0.536 | 0 | 5.327 | 6393 | 0 | 6392 | 292546
1978/01/28 | 03:20:00 | 1978/01/28 03:20 | 5.327 | 0.536 | 0 | 5.327 | 6393 | 0 | 6392 | 292546
1978/01/28 | 03:40:00 | 1978/01/28 03:40 | 5.327 | 0.536 | 0 | 5.327 | 6393 | 0 | 6392 | 292546
1978/01/28 | 04:00:00 | 1978/01/28 04:00 | 5.327 | 0.536 | 0 | 5.327 | 6393 | 0 | 6392 | 292546
1978/01/28 | 04:20:00 | 1978/01/28 04:20 | 5.327 | 0.536 | 0 | 5.327 | 6393 | 0 | 6392 | 292546
1978/01/28 | 04:40:00 | 1978/01/28 04:40 | 5.327 | 0.536 | 0 | 5.327 | 6393 | 0 | 6392 | 292546
1978/01/28 | 05:00:00 | 1978/01/28 05:00 | 5.327 | 0.536 | 0 | 5.327 | 6393 | 0 | 6392 | 292546
1978/01/28 | 05:20:00 | 1978/01/28 05:20 | 5.327 | 0.536 | 0 | 5.327 | 6393 | 0 | 6392 | 292546
1978/01/28 | 05:40:00 | 1978/01/28 05:40 | 5.327 | 0.536 | 0 | 5.327 | 6393 | 0 | 6392 | 292546
1978/01/28 | 06:00:00 | 1978/01/28 06:00 | 5.327 | 0.536 | 0 | 5.327 | 6393 | 0 | 6392 | 292546
1978/01/28 | 06:20:00 | 1978/01/28 06:20 | 5.327 | 0.536 | 0 | 5.327 | 6393 | 0 | 6392 | 292546
1978/01/28 | 06:40:00 | 1978/01/28 06:40 | 5.327 | 0.536 | 0 | 5.327 | 6393 | 0 | 6392 | 292546
1978/01/28 | 07:00:00 | 1978/01/28 07:00 | 5.324 | 0.536 | 0 | 5.324 | 6391 | 0 | 6391 | 292546
1978/01/28 | 07:20:00 | 1978/01/28 07:20 | 5.32 | 0.536 | 0 | 5.32 | 6386 | 0 | 6386 | 292546
1978/01/28 | 07:40:00 | 1978/01/28 07:40 | 5.316 | 0.535 | 0 | 5.316 | 6382 | 0 | 6382 | 292546
1978/01/28 | 08:00:00 | 1978/01/28 08:00 | 5.312 | 0.535 | 0 | 5.312 | 6377 | 0 | 6377 | 292546
1978/01/28 | 08:20:00 | 1978/01/28 08:20 | 5.309 | 0.535 | 0 | 5.309 | 6373 | 0 | 6373 | 292546
1978/01/28 | 08:40:00 | 1978/01/28 08:40 | 5.305 | 0.535 | 0 | 5.305 | 6368 | 0 | 6368 | 292546
1978/01/28 | 09:00:00 | 1978/01/28 09:00 | 5.301 | 0.534 | 0 | 5.301 | 6364 | 0 | 6364 | 292546
1978/01/28 | 09:20:00 | 1978/01/28 09:20 | 5.297 | 0.534 | 0 | 5.297 | 6359 | 0 | 6359 | 292546
1978/01/28 | 09:40:00 | 1978/01/28 09:40 | 5.294 | 0.534 | 0 | 5.294 | 6355 | 0 | 6355 | 292546
1978/01/28 | 10:00:00 | 1978/01/28 10:00 | 5.29 | 0.534 | 0 | 5.29 | 6350 | 0 | 6350 | 292546
1978/01/28 | 10:20:00 | 1978/01/28 10:20 | 5.286 | 0.533 | 0 | 5.286 | 6346 | 0 | 6346 | 292546
1978/01/28 | 10:40:00 | 1978/01/28 10:40 | 5.282 | 0.533 | 0 | 5.282 | 6341 | 0 | 6341 | 292546
1978/01/28 | 11:00:00 | 1978/01/28 11:00 | 5.279 | 0.533 | 0 | 5.279 | 6336 | 0 | 6337 | 292546
1978/01/28 | 11:20:00 | 1978/01/28 11:20 | 5.275 | 0.533 | 0 | 5.275 | 6332 | 0 | 6332 | 292546

## Event 21
Hydrograph info for event 21 for X1H021 in period 19751001 to 20260303
Hydrograph period: 1978/01/29 16:00:00 to 1978/02/05 02:20:00 Date of peak: 1978/01/30 05:00:00 Peak flow: 9.022m³/sec
Date | Time | Date + Time | Observed (m³/sec) | Observed H(m) | Q-Dxi (m³/sec) | Q-Bxi (m³/sec) | Q-Txi (m³) | Q-Dxi (m³) | Q-Bxi (m³) | Cum. Q-Dri (m³)
1978/01/29 | 16:00:00 | 1978/01/29 16:00 | 5.224 | 0.529 | 5.211 | 0.013 | 0 | 0 | 0 | 0
1978/01/29 | 16:20:00 | 1978/01/29 16:20 | 5.462 | 0.544 | 5.422 | 0.04 | 6407 | 6380 | 32 | 6380
1978/01/29 | 16:40:00 | 1978/01/29 16:40 | 5.561 | 0.551 | 5.494 | 0.067 | 6614 | 6550 | 64 | 12930
1978/01/29 | 17:00:00 | 1978/01/29 17:00 | 5.812 | 0.566 | 5.717 | 0.095 | 6787 | 6726 | 97 | 19656
1978/01/29 | 17:20:00 | 1978/01/29 17:20 | 6.356 | 0.599 | 6.231 | 0.125 | 7328 | 7169 | 132 | 26825
1978/01/29 | 17:40:00 | 1978/01/29 17:40 | 6.392 | 0.601 | 6.236 | 0.156 | 7677 | 7480 | 169 | 34305
1978/01/29 | 18:00:00 | 1978/01/29 18:00 | 6.195 | 0.589 | 6.008 | 0.187 | 7552 | 7346 | 206 | 41651
1978/01/29 | 18:20:00 | 1978/01/29 18:20 | 6.251 | 0.592 | 6.034 | 0.217 | 7467 | 7225 | 243 | 48876
1978/01/29 | 18:40:00 | 1978/01/29 18:40 | 6.79 | 0.623 | 6.541 | 0.249 | 7767 | 7545 | 280 | 56421
1978/01/29 | 19:00:00 | 1978/01/29 19:00 | 7.369 | 0.657 | 7.086 | 0.283 | 8530 | 8176 | 319 | 64597
1978/01/29 | 19:20:00 | 1978/01/29 19:20 | 7.557 | 0.667 | 7.238 | 0.319 | 8992 | 8595 | 361 | 73192
1978/01/29 | 19:40:00 | 1978/01/29 19:40 | 7.539 | 0.666 | 7.184 | 0.355 | 9072 | 8653 | 404 | 81845
1978/01/29 | 20:00:00 | 1978/01/29 20:00 | 7.492 | 0.663 | 7.101 | 0.391 | 9019 | 8571 | 447 | 90416
1978/01/29 | 20:20:00 | 1978/01/29 20:20 | 7.454 | 0.661 | 7.028 | 0.426 | 8963 | 8477 | 490 | 98893
1978/01/29 | 20:40:00 | 1978/01/29 20:40 | 7.491 | 0.663 | 7.03 | 0.461 | 8967 | 8434 | 533 | 107327
1978/01/29 | 21:00:00 | 1978/01/29 21:00 | 7.529 | 0.665 | 7.032 | 0.497 | 9012 | 8437 | 575 | 115764
1978/01/29 | 21:20:00 | 1978/01/29 21:20 | 7.713 | 0.675 | 7.181 | 0.532 | 9119 | 8528 | 617 | 124292
1978/01/29 | 21:40:00 | 1978/01/29 21:40 | 7.959 | 0.689 | 7.39 | 0.569 | 9403 | 8743 | 661 | 133035
1978/01/29 | 22:00:00 | 1978/01/29 22:00 | 8.205 | 0.702 | 7.599 | 0.606 | 9699 | 8993 | 705 | 142028
1978/01/29 | 22:20:00 | 1978/01/29 22:20 | 8.47 | 0.716 | 7.825 | 0.645 | 10005 | 9254 | 751 | 151282
1978/01/29 | 22:40:00 | 1978/01/29 22:40 | 8.508 | 0.718 | 7.824 | 0.684 | 10187 | 9389 | 798 | 160671
1978/01/29 | 23:00:00 | 1978/01/29 23:00 | 8.5 | 0.718 | 7.777 | 0.723 | 10216 | 9360 | 845 | 170031
1978/01/29 | 23:20:00 | 1978/01/29 23:20 | 8.456 | 0.715 | 7.694 | 0.762 | 10177 | 9282 | 891 | 179313
1978/01/29 | 23:40:00 | 1978/01/29 23:40 | 8.356 | 0.71 | 7.556 | 0.8 | 10087 | 9150 | 937 | 188463
1978/01/30 | 00:00:00 | 1978/01/30 00:00 | 8.321 | 0.708 | 7.483 | 0.838 | 9990 | 9023 | 983 | 197486
1978/01/30 | 00:20:00 | 1978/01/30 00:20 | 8.33 | 0.709 | 7.455 | 0.875 | 9990 | 8963 | 1028 | 206449
1978/01/30 | 00:40:00 | 1978/01/30 00:40 | 8.38 | 0.711 | 7.467 | 0.913 | 10013 | 8953 | 1073 | 215402
1978/01/30 | 01:00:00 | 1978/01/30 01:00 | 8.471 | 0.716 | 7.521 | 0.95 | 10110 | 8993 | 1118 | 224395
1978/01/30 | 01:20:00 | 1978/01/30 01:20 | 8.562 | 0.721 | 7.574 | 0.988 | 10220 | 9057 | 1163 | 233452
1978/01/30 | 01:40:00 | 1978/01/30 01:40 | 8.64 | 0.725 | 7.614 | 1.026 | 10323 | 9112 | 1209 | 242564
1978/01/30 | 02:00:00 | 1978/01/30 02:00 | 8.714 | 0.729 | 7.649 | 1.065 | 10412 | 9158 | 1254 | 251722
1978/01/30 | 02:20:00 | 1978/01/30 02:20 | 8.725 | 0.73 | 7.622 | 1.103 | 10463 | 9163 | 1300 | 260885
1978/01/30 | 02:40:00 | 1978/01/30 02:40 | 8.736 | 0.73 | 7.595 | 1.141 | 10476 | 9130 | 1346 | 270015
1978/01/30 | 03:00:00 | 1978/01/30 03:00 | 8.747 | 0.731 | 7.568 | 1.179 | 10490 | 9098 | 1392 | 279113
1978/01/30 | 03:20:00 | 1978/01/30 03:20 | 8.758 | 0.731 | 7.541 | 1.217 | 10503 | 9066 | 1437 | 288179
1978/01/30 | 03:40:00 | 1978/01/30 03:40 | 8.769 | 0.732 | 7.514 | 1.255 | 10516 | 9033 | 1483 | 297212
1978/01/30 | 04:00:00 | 1978/01/30 04:00 | 8.78 | 0.732 | 7.488 | 1.292 | 10530 | 9001 | 1528 | 306213
1978/01/30 | 04:20:00 | 1978/01/30 04:20 | 8.801 | 0.734 | 7.471 | 1.33 | 10544 | 8976 | 1573 | 315189
1978/01/30 | 04:40:00 | 1978/01/30 04:40 | 8.916 | 0.74 | 7.549 | 1.367 | 10626 | 9012 | 1618 | 324201
1978/01/30 | 05:00:00 | 1978/01/30 05:00 | 9.01 | 0.744 | 7.605 | 1.405 | 10780 | 9092 | 1664 | 333293
1978/01/30 | 05:20:00 | 1978/01/30 05:20 | 8.969 | 0.742 | 7.526 | 1.443 | 10787 | 9078 | 1709 | 333293
1978/01/30 | 05:40:00 | 1978/01/30 05:40 | 8.929 | 0.74 | 7.448 | 1.481 | 10739 | 8984 | 1754 | 333293
1978/01/30 | 06:00:00 | 1978/01/30 06:00 | 8.858 | 0.736 | 7.34 | 1.518 | 10674 | 8873 | 1799 | 333293
1978/01/30 | 06:20:00 | 1978/01/30 06:20 | 8.783 | 0.733 | 7.229 | 1.554 | 10585 | 8741 | 1843 | 333293
1978/01/30 | 06:40:00 | 1978/01/30 06:40 | 8.709 | 0.729 | 7.119 | 1.59 | 10495 | 8608 | 1887 | 333293
1978/01/30 | 07:00:00 | 1978/01/30 07:00 | 8.641 | 0.725 | 7.015 | 1.626 | 10407 | 8480 | 1930 | 333293
1978/01/30 | 07:20:00 | 1978/01/30 07:20 | 8.588 | 0.722 | 6.927 | 1.661 | 10337 | 8366 | 1972 | 333293
1978/01/30 | 07:40:00 | 1978/01/30 07:40 | 8.535 | 0.72 | 6.84 | 1.695 | 10274 | 8260 | 2013 | 333293
1978/01/30 | 08:00:00 | 1978/01/30 08:00 | 8.483 | 0.717 | 6.754 | 1.729 | 10211 | 8156 | 2055 | 333293
1978/01/30 | 08:20:00 | 1978/01/30 08:20 | 8.43 | 0.714 | 6.667 | 1.763 | 10147 | 8053 | 2095 | 333293
1978/01/30 | 08:40:00 | 1978/01/30 08:40 | 8.377 | 0.711 | 6.581 | 1.796 | 10084 | 7949 | 2135 | 333293
1978/01/30 | 09:00:00 | 1978/01/30 09:00 | 8.331 | 0.709 | 6.502 | 1.829 | 10024 | 7850 | 2175 | 333293
1978/01/30 | 09:20:00 | 1978/01/30 09:20 | 8.285 | 0.706 | 6.424 | 1.861 | 9969 | 7756 | 2214 | 333293
1978/01/30 | 09:40:00 | 1978/01/30 09:40 | 8.239 | 0.704 | 6.346 | 1.893 | 9914 | 7662 | 2253 | 333293
1978/01/30 | 10:00:00 | 1978/01/30 10:00 | 8.193 | 0.701 | 6.268 | 1.925 | 9859 | 7568 | 2291 | 333293
1978/01/30 | 10:20:00 | 1978/01/30 10:20 | 8.158 | 0.7 | 6.202 | 1.956 | 9807 | 7482 | 2329 | 333293
1978/01/30 | 10:40:00 | 1978/01/30 10:40 | 8.14 | 0.699 | 6.153 | 1.987 | 9779 | 7413 | 2366 | 333293
1978/01/30 | 11:00:00 | 1978/01/30 11:00 | 8.122 | 0.698 | 6.104 | 2.018 | 9757 | 7354 | 2403 | 333293
1978/01/30 | 11:20:00 | 1978/01/30 11:20 | 8.104 | 0.697 | 6.056 | 2.048 | 9735 | 7296 | 2440 | 333293
1978/01/30 | 11:40:00 | 1978/01/30 11:40 | 8.085 | 0.696 | 6.007 | 2.078 | 9713 | 7237 | 2476 | 333293
1978/01/30 | 12:00:00 | 1978/01/30 12:00 | 8.062 | 0.694 | 5.954 | 2.108 | 9690 | 7176 | 2512 | 333293
1978/01/30 | 12:20:00 | 1978/01/30 12:20 | 8.025 | 0.692 | 5.887 | 2.138 | 9652 | 7104 | 2548 | 333293
1978/01/30 | 12:40:00 | 1978/01/30 12:40 | 7.988 | 0.69 | 5.821 | 2.167 | 9608 | 7024 | 2583 | 333293
1978/01/30 | 13:00:00 | 1978/01/30 13:00 | 7.951 | 0.688 | 5.755 | 2.196 | 9563 | 6945 | 2618 | 333293
1978/01/30 | 13:20:00 | 1978/01/30 13:20 | 7.914 | 0.686 | 5.689 | 2.225 | 9519 | 6866 | 2653 | 333293
1978/01/30 | 13:40:00 | 1978/01/30 13:40 | 7.877 | 0.684 | 5.623 | 2.254 | 9475 | 6787 | 2687 | 333293
1978/01/30 | 14:00:00 | 1978/01/30 14:00 | 7.841 | 0.682 | 5.559 | 2.282 | 9431 | 6710 | 2721 | 333293
1978/01/30 | 14:20:00 | 1978/01/30 14:20 | 7.804 | 0.68 | 5.495 | 2.309 | 9387 | 6633 | 2754 | 333293
1978/01/30 | 14:40:00 | 1978/01/30 14:40 | 7.767 | 0.678 | 5.43 | 2.337 | 9342 | 6555 | 2788 | 333293
1978/01/30 | 15:00:00 | 1978/01/30 15:00 | 7.73 | 0.676 | 5.366 | 2.364 | 9298 | 6478 | 2820 | 333293
1978/01/30 | 15:20:00 | 1978/01/30 15:20 | 7.693 | 0.674 | 5.303 | 2.39 | 9254 | 6401 | 2852 | 333293
1978/01/30 | 15:40:00 | 1978/01/30 15:40 | 7.654 | 0.672 | 5.237 | 2.417 | 9209 | 6324 | 2884 | 333293
1978/01/30 | 16:00:00 | 1978/01/30 16:00 | 7.614 | 0.67 | 5.171 | 2.443 | 9160 | 6245 | 2916 | 333293
1978/01/30 | 16:20:00 | 1978/01/30 16:20 | 7.574 | 0.668 | 5.105 | 2.469 | 9112 | 6166 | 2947 | 333293
1978/01/30 | 16:40:00 | 1978/01/30 16:40 | 7.534 | 0.666 | 5.04 | 2.494 | 9064 | 6087 | 2978 | 333293
1978/01/30 | 17:00:00 | 1978/01/30 17:00 | 7.494 | 0.663 | 4.975 | 2.519 | 9016 | 6009 | 3008 | 333293
1978/01/30 | 17:20:00 | 1978/01/30 17:20 | 7.453 | 0.661 | 4.909 | 2.544 | 8968 | 5930 | 3038 | 333293
1978/01/30 | 17:40:00 | 1978/01/30 17:40 | 7.413 | 0.659 | 4.845 | 2.568 | 8920 | 5852 | 3067 | 333293
1978/01/30 | 18:00:00 | 1978/01/30 18:00 | 7.373 | 0.657 | 4.78 | 2.593 | 8872 | 5775 | 3097 | 333293
1978/01/30 | 18:20:00 | 1978/01/30 18:20 | 7.333 | 0.654 | 4.717 | 2.616 | 8824 | 5698 | 3125 | 333293
1978/01/30 | 18:40:00 | 1978/01/30 18:40 | 7.293 | 0.652 | 4.653 | 2.64 | 8776 | 5622 | 3154 | 333293
1978/01/30 | 19:00:00 | 1978/01/30 19:00 | 7.253 | 0.65 | 4.59 | 2.663 | 8728 | 5546 | 3182 | 333293
1978/01/30 | 19:20:00 | 1978/01/30 19:20 | 7.215 | 0.648 | 4.529 | 2.686 | 8680 | 5471 | 3209 | 333293
1978/01/30 | 19:40:00 | 1978/01/30 19:40 | 7.194 | 0.647 | 4.486 | 2.708 | 8645 | 5409 | 3237 | 333293
1978/01/30 | 20:00:00 | 1978/01/30 20:00 | 7.172 | 0.645 | 4.441 | 2.731 | 8619 | 5356 | 3264 | 333293
1978/01/30 | 20:20:00 | 1978/01/30 20:20 | 7.151 | 0.644 | 4.398 | 2.753 | 8594 | 5304 | 3290 | 333293
1978/01/30 | 20:40:00 | 1978/01/30 20:40 | 7.13 | 0.643 | 4.355 | 2.775 | 8568 | 5252 | 3317 | 333293
1978/01/30 | 21:00:00 | 1978/01/30 21:00 | 7.108 | 0.642 | 4.311 | 2.797 | 8543 | 5200 | 3343 | 333293
1978/01/30 | 21:20:00 | 1978/01/30 21:20 | 7.087 | 0.641 | 4.269 | 2.818 | 8517 | 5148 | 3369 | 333293
1978/01/30 | 21:40:00 | 1978/01/30 21:40 | 7.066 | 0.639 | 4.227 | 2.839 | 8492 | 5097 | 3395 | 333293
1978/01/30 | 22:00:00 | 1978/01/30 22:00 | 7.044 | 0.638 | 4.183 | 2.861 | 8466 | 5046 | 3420 | 333293
1978/01/30 | 22:20:00 | 1978/01/30 22:20 | 7.023 | 0.637 | 4.142 | 2.881 | 8440 | 4995 | 3445 | 333293
1978/01/30 | 22:40:00 | 1978/01/30 22:40 | 7.002 | 0.636 | 4.1 | 2.902 | 8415 | 4945 | 3470 | 333293
1978/01/30 | 23:00:00 | 1978/01/30 23:00 | 6.984 | 0.635 | 4.062 | 2.922 | 8390 | 4897 | 3495 | 333293
1978/01/30 | 23:20:00 | 1978/01/30 23:20 | 6.973 | 0.634 | 4.03 | 2.943 | 8374 | 4855 | 3519 | 333293
1978/01/30 | 23:40:00 | 1978/01/30 23:40 | 6.962 | 0.634 | 3.999 | 2.963 | 8361 | 4818 | 3543 | 333293
1978/01/31 | 00:00:00 | 1978/01/31 00:00 | 6.951 | 0.633 | 3.968 | 2.983 | 8348 | 4780 | 3567 | 333293
1978/01/31 | 00:20:00 | 1978/01/31 00:20 | 6.941 | 0.632 | 3.938 | 3.003 | 8335 | 4744 | 3591 | 333293
1978/01/31 | 00:40:00 | 1978/01/31 00:40 | 6.93 | 0.632 | 3.908 | 3.022 | 8322 | 4708 | 3615 | 333293
1978/01/31 | 01:00:00 | 1978/01/31 01:00 | 6.919 | 0.631 | 3.877 | 3.042 | 8309 | 4671 | 3639 | 333293
1978/01/31 | 01:20:00 | 1978/01/31 01:20 | 6.908 | 0.631 | 3.847 | 3.061 | 8296 | 4634 | 3662 | 333293
1978/01/31 | 01:40:00 | 1978/01/31 01:40 | 6.898 | 0.63 | 3.818 | 3.08 | 8284 | 4599 | 3685 | 333293
1978/01/31 | 02:00:00 | 1978/01/31 02:00 | 6.887 | 0.629 | 3.788 | 3.099 | 8271 | 4563 | 3708 | 333293
1978/01/31 | 02:20:00 | 1978/01/31 02:20 | 6.876 | 0.629 | 3.758 | 3.118 | 8258 | 4527 | 3731 | 333293
1978/01/31 | 02:40:00 | 1978/01/31 02:40 | 6.865 | 0.628 | 3.728 | 3.137 | 8245 | 4491 | 3753 | 333293
1978/01/31 | 03:00:00 | 1978/01/31 03:00 | 6.855 | 0.627 | 3.699 | 3.156 | 8232 | 4456 | 3776 | 333293
1978/01/31 | 03:20:00 | 1978/01/31 03:20 | 6.844 | 0.627 | 3.67 | 3.174 | 8219 | 4421 | 3798 | 333293
1978/01/31 | 03:40:00 | 1978/01/31 03:40 | 6.833 | 0.626 | 3.64 | 3.193 | 8206 | 4386 | 3820 | 333293
1978/01/31 | 04:00:00 | 1978/01/31 04:00 | 6.819 | 0.625 | 3.608 | 3.211 | 8192 | 4349 | 3842 | 333293
1978/01/31 | 04:20:00 | 1978/01/31 04:20 | 6.802 | 0.624 | 3.573 | 3.229 | 8172 | 4309 | 3864 | 333293
1978/01/31 | 04:40:00 | 1978/01/31 04:40 | 6.785 | 0.623 | 3.538 | 3.247 | 8152 | 4267 | 3885 | 333293
1978/01/31 | 05:00:00 | 1978/01/31 05:00 | 6.768 | 0.622 | 3.504 | 3.264 | 8132 | 4225 | 3906 | 333293
1978/01/31 | 05:20:00 | 1978/01/31 05:20 | 6.751 | 0.622 | 3.469 | 3.282 | 8112 | 4184 | 3928 | 333293
1978/01/31 | 05:40:00 | 1978/01/31 05:40 | 6.734 | 0.621 | 3.435 | 3.299 | 8091 | 4143 | 3948 | 333293
1978/01/31 | 06:00:00 | 1978/01/31 06:00 | 6.717 | 0.62 | 3.401 | 3.316 | 8071 | 4102 | 3969 | 333293
1978/01/31 | 06:20:00 | 1978/01/31 06:20 | 6.7 | 0.619 | 3.367 | 3.333 | 8051 | 4061 | 3990 | 333293
1978/01/31 | 06:40:00 | 1978/01/31 06:40 | 6.683 | 0.618 | 3.333 | 3.35 | 8030 | 4020 | 4010 | 333293
1978/01/31 | 07:00:00 | 1978/01/31 07:00 | 6.667 | 0.617 | 3.301 | 3.366 | 8010 | 3980 | 4030 | 333293
1978/01/31 | 07:20:00 | 1978/01/31 07:20 | 6.65 | 0.616 | 3.267 | 3.383 | 7990 | 3941 | 4050 | 333293
1978/01/31 | 07:40:00 | 1978/01/31 07:40 | 6.633 | 0.615 | 3.234 | 3.399 | 7969 | 3900 | 4069 | 333293
1978/01/31 | 08:00:00 | 1978/01/31 08:00 | 6.616 | 0.614 | 3.201 | 3.415 | 7949 | 3861 | 4089 | 333293
1978/01/31 | 08:20:00 | 1978/01/31 08:20 | 6.599 | 0.613 | 3.168 | 3.431 | 7929 | 3821 | 4108 | 333293
1978/01/31 | 08:40:00 | 1978/01/31 08:40 | 6.582 | 0.612 | 3.135 | 3.447 | 7909 | 3782 | 4127 | 333293
1978/01/31 | 09:00:00 | 1978/01/31 09:00 | 6.565 | 0.611 | 3.102 | 3.463 | 7888 | 3742 | 4146 | 333293
1978/01/31 | 09:20:00 | 1978/01/31 09:20 | 6.548 | 0.61 | 3.07 | 3.478 | 7868 | 3703 | 4165 | 333293
1978/01/31 | 09:40:00 | 1978/01/31 09:40 | 6.532 | 0.609 | 3.038 | 3.494 | 7848 | 3665 | 4183 | 333293
1978/01/31 | 10:00:00 | 1978/01/31 10:00 | 6.516 | 0.608 | 3.007 | 3.509 | 7829 | 3627 | 4201 | 333293
1978/01/31 | 10:20:00 | 1978/01/31 10:20 | 6.501 | 0.607 | 2.977 | 3.524 | 7810 | 3591 | 4219 | 333293
1978/01/31 | 10:40:00 | 1978/01/31 10:40 | 6.485 | 0.606 | 2.946 | 3.539 | 7792 | 3554 | 4237 | 333293
1978/01/31 | 11:00:00 | 1978/01/31 11:00 | 6.47 | 0.605 | 2.917 | 3.553 | 7773 | 3518 | 4255 | 333293
1978/01/31 | 11:20:00 | 1978/01/31 11:20 | 6.455 | 0.604 | 2.887 | 3.568 | 7755 | 3482 | 4273 | 333293
1978/01/31 | 11:40:00 | 1978/01/31 11:40 | 6.439 | 0.603 | 2.857 | 3.582 | 7736 | 3446 | 4290 | 333293
1978/01/31 | 12:00:00 | 1978/01/31 12:00 | 6.424 | 0.602 | 2.828 | 3.596 | 7718 | 3411 | 4307 | 333293
1978/01/31 | 12:20:00 | 1978/01/31 12:20 | 6.408 | 0.602 | 2.797 | 3.611 | 7699 | 3375 | 4324 | 333293
1978/01/31 | 12:40:00 | 1978/01/31 12:40 | 6.393 | 0.601 | 2.769 | 3.624 | 7681 | 3340 | 4341 | 333293
1978/01/31 | 13:00:00 | 1978/01/31 13:00 | 6.378 | 0.6 | 2.74 | 3.638 | 7662 | 3305 | 4358 | 333293
1978/01/31 | 13:20:00 | 1978/01/31 13:20 | 6.362 | 0.599 | 2.71 | 3.652 | 7644 | 3270 | 4374 | 333293
1978/01/31 | 13:40:00 | 1978/01/31 13:40 | 6.347 | 0.598 | 2.682 | 3.665 | 7625 | 3235 | 4390 | 333293
1978/01/31 | 14:00:00 | 1978/01/31 14:00 | 6.331 | 0.597 | 2.652 | 3.679 | 7607 | 3200 | 4407 | 333293
1978/01/31 | 14:20:00 | 1978/01/31 14:20 | 6.316 | 0.596 | 2.624 | 3.692 | 7588 | 3166 | 4422 | 333293
1978/01/31 | 14:40:00 | 1978/01/31 14:40 | 6.301 | 0.595 | 2.596 | 3.705 | 7570 | 3132 | 4438 | 333293
1978/01/31 | 15:00:00 | 1978/01/31 15:00 | 6.285 | 0.594 | 2.567 | 3.718 | 7551 | 3098 | 4454 | 333293
1978/01/31 | 15:20:00 | 1978/01/31 15:20 | 6.27 | 0.593 | 2.539 | 3.731 | 7533 | 3064 | 4469 | 333293
1978/01/31 | 15:40:00 | 1978/01/31 15:40 | 6.246 | 0.592 | 2.503 | 3.743 | 7512 | 3025 | 4485 | 333293
1978/01/31 | 16:00:00 | 1978/01/31 16:00 | 6.215 | 0.59 | 2.459 | 3.756 | 7477 | 2977 | 4500 | 333293
1978/01/31 | 16:20:00 | 1978/01/31 16:20 | 6.183 | 0.588 | 2.415 | 3.768 | 7439 | 2924 | 4514 | 333293
1978/01/31 | 16:40:00 | 1978/01/31 16:40 | 6.152 | 0.586 | 2.372 | 3.78 | 7401 | 2872 | 4529 | 333293
1978/01/31 | 17:00:00 | 1978/01/31 17:00 | 6.12 | 0.585 | 2.328 | 3.792 | 7363 | 2820 | 4543 | 333293
1978/01/31 | 17:20:00 | 1978/01/31 17:20 | 6.103 | 0.584 | 2.299 | 3.804 | 7331 | 2777 | 4557 | 333293
1978/01/31 | 17:40:00 | 1978/01/31 17:40 | 6.091 | 0.583 | 2.276 | 3.815 | 7316 | 2745 | 4571 | 333293
1978/01/31 | 18:00:00 | 1978/01/31 18:00 | 6.08 | 0.582 | 2.254 | 3.826 | 7302 | 2718 | 4585 | 333293
1978/01/31 | 18:20:00 | 1978/01/31 18:20 | 6.068 | 0.581 | 2.23 | 3.838 | 7289 | 2690 | 4598 | 333293
1978/01/31 | 18:40:00 | 1978/01/31 18:40 | 6.057 | 0.581 | 2.208 | 3.849 | 7275 | 2663 | 4612 | 333293
1978/01/31 | 19:00:00 | 1978/01/31 19:00 | 6.045 | 0.58 | 2.185 | 3.86 | 7261 | 2636 | 4625 | 333293
1978/01/31 | 19:20:00 | 1978/01/31 19:20 | 6.034 | 0.579 | 2.163 | 3.871 | 7247 | 2609 | 4638 | 333293
1978/01/31 | 19:40:00 | 1978/01/31 19:40 | 6.022 | 0.579 | 2.141 | 3.881 | 7233 | 2582 | 4651 | 333293
1978/01/31 | 20:00:00 | 1978/01/31 20:00 | 6.011 | 0.578 | 2.119 | 3.892 | 7220 | 2556 | 4664 | 333293
1978/01/31 | 20:20:00 | 1978/01/31 20:20 | 5.998 | 0.577 | 2.095 | 3.903 | 7205 | 2529 | 4677 | 333293
1978/01/31 | 20:40:00 | 1978/01/31 20:40 | 5.985 | 0.576 | 2.072 | 3.913 | 7190 | 2500 | 4689 | 333293
1978/01/31 | 21:00:00 | 1978/01/31 21:00 | 5.973 | 0.576 | 2.05 | 3.923 | 7175 | 2473 | 4702 | 333293
1978/01/31 | 21:20:00 | 1978/01/31 21:20 | 5.96 | 0.575 | 2.026 | 3.934 | 7160 | 2446 | 4714 | 333293
1978/01/31 | 21:40:00 | 1978/01/31 21:40 | 5.948 | 0.574 | 2.004 | 3.944 | 7145 | 2418 | 4726 | 333293
1978/01/31 | 22:00:00 | 1978/01/31 22:00 | 5.935 | 0.573 | 1.981 | 3.954 | 7129 | 2391 | 4738 | 333293
1978/01/31 | 22:20:00 | 1978/01/31 22:20 | 5.922 | 0.573 | 1.958 | 3.964 | 7114 | 2364 | 4750 | 333293
1978/01/31 | 22:40:00 | 1978/01/31 22:40 | 5.91 | 0.572 | 1.937 | 3.973 | 7099 | 2337 | 4762 | 333293
1978/01/31 | 23:00:00 | 1978/01/31 23:00 | 5.897 | 0.571 | 1.914 | 3.983 | 7084 | 2310 | 4774 | 333293
1978/01/31 | 23:20:00 | 1978/01/31 23:20 | 5.884 | 0.57 | 1.891 | 3.993 | 7069 | 2283 | 4785 | 333293
1978/01/31 | 23:40:00 | 1978/01/31 23:40 | 5.875 | 0.57 | 1.873 | 4.002 | 7055 | 2259 | 4797 | 333293
1978/02/01 | 00:00:00 | 1978/02/01 00:00 | 5.869 | 0.569 | 1.858 | 4.011 | 7046 | 2238 | 4808 | 333293
1978/02/01 | 00:20:00 | 1978/02/01 00:20 | 5.862 | 0.569 | 1.841 | 4.021 | 7039 | 2219 | 4819 | 333293
1978/02/01 | 00:40:00 | 1978/02/01 00:40 | 5.856 | 0.569 | 1.826 | 4.03 | 7031 | 2201 | 4830 | 333293
1978/02/01 | 01:00:00 | 1978/02/01 01:00 | 5.85 | 0.568 | 1.811 | 4.039 | 7023 | 2182 | 4841 | 333293
1978/02/01 | 01:20:00 | 1978/02/01 01:20 | 5.843 | 0.568 | 1.795 | 4.048 | 7016 | 2164 | 4852 | 333293
1978/02/01 | 01:40:00 | 1978/02/01 01:40 | 5.837 | 0.568 | 1.78 | 4.057 | 7008 | 2145 | 4863 | 333293
1978/02/01 | 02:00:00 | 1978/02/01 02:00 | 5.831 | 0.567 | 1.765 | 4.066 | 7001 | 2127 | 4874 | 333293
1978/02/01 | 02:20:00 | 1978/02/01 02:20 | 5.824 | 0.567 | 1.749 | 4.075 | 6993 | 2109 | 4884 | 333293
1978/02/01 | 02:40:00 | 1978/02/01 02:40 | 5.818 | 0.566 | 1.735 | 4.083 | 6985 | 2090 | 4895 | 333293
1978/02/01 | 03:00:00 | 1978/02/01 03:00 | 5.812 | 0.566 | 1.72 | 4.092 | 6978 | 2073 | 4905 | 333293
1978/02/01 | 03:20:00 | 1978/02/01 03:20 | 5.805 | 0.566 | 1.704 | 4.101 | 6970 | 2055 | 4916 | 333293
1978/02/01 | 03:40:00 | 1978/02/01 03:40 | 5.799 | 0.565 | 1.69 | 4.109 | 6963 | 2037 | 4926 | 333293
1978/02/01 | 04:00:00 | 1978/02/01 04:00 | 5.793 | 0.565 | 1.675 | 4.118 | 6955 | 2019 | 4936 | 333293
1978/02/01 | 04:20:00 | 1978/02/01 04:20 | 5.786 | 0.564 | 1.66 | 4.126 | 6947 | 2001 | 4946 | 333293
1978/02/01 | 04:40:00 | 1978/02/01 04:40 | 5.78 | 0.564 | 1.646 | 4.134 | 6940 | 1984 | 4956 | 333293
1978/02/01 | 05:00:00 | 1978/02/01 05:00 | 5.769 | 0.563 | 1.627 | 4.142 | 6930 | 1964 | 4966 | 333293
1978/02/01 | 05:20:00 | 1978/02/01 05:20 | 5.757 | 0.563 | 1.607 | 4.15 | 6916 | 1940 | 4976 | 333293
1978/02/01 | 05:40:00 | 1978/02/01 05:40 | 5.746 | 0.562 | 1.588 | 4.158 | 6902 | 1916 | 4985 | 333293
1978/02/01 | 06:00:00 | 1978/02/01 06:00 | 5.734 | 0.561 | 1.568 | 4.166 | 6888 | 1893 | 4995 | 333293
1978/02/01 | 06:20:00 | 1978/02/01 06:20 | 5.723 | 0.561 | 1.549 | 4.174 | 6874 | 1870 | 5004 | 333293
1978/02/01 | 06:40:00 | 1978/02/01 06:40 | 5.711 | 0.56 | 1.529 | 4.182 | 6860 | 1847 | 5014 | 333293
1978/02/01 | 07:00:00 | 1978/02/01 07:00 | 5.7 | 0.559 | 1.51 | 4.19 | 6846 | 1824 | 5023 | 333293
1978/02/01 | 07:20:00 | 1978/02/01 07:20 | 5.688 | 0.558 | 1.491 | 4.197 | 6833 | 1801 | 5032 | 333293
1978/02/01 | 07:40:00 | 1978/02/01 07:40 | 5.676 | 0.558 | 1.472 | 4.204 | 6819 | 1778 | 5041 | 333293
1978/02/01 | 08:00:00 | 1978/02/01 08:00 | 5.665 | 0.557 | 1.453 | 4.212 | 6805 | 1755 | 5050 | 333293
1978/02/01 | 08:20:00 | 1978/02/01 08:20 | 5.653 | 0.556 | 1.434 | 4.219 | 6791 | 1732 | 5058 | 333293
1978/02/01 | 08:40:00 | 1978/02/01 08:40 | 5.642 | 0.556 | 1.416 | 4.226 | 6777 | 1710 | 5067 | 333293
1978/02/01 | 09:00:00 | 1978/02/01 09:00 | 5.63 | 0.555 | 1.397 | 4.233 | 6763 | 1688 | 5076 | 333293
1978/02/01 | 09:20:00 | 1978/02/01 09:20 | 5.619 | 0.554 | 1.379 | 4.24 | 6749 | 1665 | 5084 | 333293
1978/02/01 | 09:40:00 | 1978/02/01 09:40 | 5.608 | 0.554 | 1.361 | 4.247 | 6736 | 1644 | 5092 | 333293
1978/02/01 | 10:00:00 | 1978/02/01 10:00 | 5.599 | 0.553 | 1.345 | 4.254 | 6724 | 1624 | 5101 | 333293
1978/02/01 | 10:20:00 | 1978/02/01 10:20 | 5.589 | 0.552 | 1.328 | 4.261 | 6712 | 1604 | 5109 | 333293
1978/02/01 | 10:40:00 | 1978/02/01 10:40 | 5.579 | 0.552 | 1.312 | 4.267 | 6700 | 1584 | 5117 | 333293
1978/02/01 | 11:00:00 | 1978/02/01 11:00 | 5.569 | 0.551 | 1.295 | 4.274 | 6689 | 1564 | 5124 | 333293
1978/02/01 | 11:20:00 | 1978/02/01 11:20 | 5.559 | 0.55 | 1.279 | 4.28 | 6677 | 1545 | 5132 | 333293
1978/02/01 | 11:40:00 | 1978/02/01 11:40 | 5.549 | 0.55 | 1.263 | 4.286 | 6665 | 1525 | 5140 | 333293
1978/02/01 | 12:00:00 | 1978/02/01 12:00 | 5.539 | 0.549 | 1.246 | 4.293 | 6653 | 1505 | 5148 | 333293
1978/02/01 | 12:20:00 | 1978/02/01 12:20 | 5.529 | 0.549 | 1.23 | 4.299 | 6641 | 1486 | 5155 | 333293
1978/02/01 | 12:40:00 | 1978/02/01 12:40 | 5.519 | 0.548 | 1.214 | 4.305 | 6629 | 1466 | 5162 | 333293
1978/02/01 | 13:00:00 | 1978/02/01 13:00 | 5.51 | 0.547 | 1.199 | 4.311 | 6617 | 1448 | 5170 | 333293
1978/02/01 | 13:20:00 | 1978/02/01 13:20 | 5.5 | 0.547 | 1.183 | 4.317 | 6606 | 1429 | 5177 | 333293
1978/02/01 | 13:40:00 | 1978/02/01 13:40 | 5.49 | 0.546 | 1.167 | 4.323 | 6594 | 1410 | 5184 | 333293
1978/02/01 | 14:00:00 | 1978/02/01 14:00 | 5.48 | 0.546 | 1.151 | 4.329 | 6582 | 1391 | 5191 | 333293
1978/02/01 | 14:20:00 | 1978/02/01 14:20 | 5.471 | 0.545 | 1.136 | 4.335 | 6570 | 1373 | 5198 | 333293
1978/02/01 | 14:40:00 | 1978/02/01 14:40 | 5.466 | 0.545 | 1.126 | 4.34 | 6562 | 1357 | 5205 | 333293
1978/02/01 | 15:00:00 | 1978/02/01 15:00 | 5.462 | 0.544 | 1.116 | 4.346 | 6557 | 1345 | 5212 | 333293
1978/02/01 | 15:20:00 | 1978/02/01 15:20 | 5.457 | 0.544 | 1.106 | 4.351 | 6551 | 1333 | 5218 | 333293
1978/02/01 | 15:40:00 | 1978/02/01 15:40 | 5.452 | 0.544 | 1.095 | 4.357 | 6546 | 1320 | 5225 | 333293
1978/02/01 | 16:00:00 | 1978/02/01 16:00 | 5.448 | 0.544 | 1.086 | 4.362 | 6540 | 1308 | 5232 | 333293
1978/02/01 | 16:20:00 | 1978/02/01 16:20 | 5.443 | 0.543 | 1.075 | 4.368 | 6535 | 1296 | 5238 | 333293
1978/02/01 | 16:40:00 | 1978/02/01 16:40 | 5.439 | 0.543 | 1.066 | 4.373 | 6529 | 1285 | 5245 | 333293
1978/02/01 | 17:00:00 | 1978/02/01 17:00 | 5.434 | 0.543 | 1.056 | 4.378 | 6524 | 1273 | 5251 | 333293
1978/02/01 | 17:20:00 | 1978/02/01 17:20 | 5.43 | 0.542 | 1.046 | 4.384 | 6518 | 1261 | 5257 | 333293
1978/02/01 | 17:40:00 | 1978/02/01 17:40 | 5.425 | 0.542 | 1.036 | 4.389 | 6513 | 1249 | 5264 | 333293
1978/02/01 | 18:00:00 | 1978/02/01 18:00 | 5.421 | 0.542 | 1.027 | 4.394 | 6507 | 1238 | 5270 | 333293
1978/02/01 | 18:20:00 | 1978/02/01 18:20 | 5.416 | 0.542 | 1.017 | 4.399 | 6502 | 1226 | 5276 | 333293
1978/02/01 | 18:40:00 | 1978/02/01 18:40 | 5.412 | 0.541 | 1.008 | 4.404 | 6497 | 1215 | 5282 | 333293
1978/02/01 | 19:00:00 | 1978/02/01 19:00 | 5.407 | 0.541 | 0.998 | 4.409 | 6491 | 1203 | 5288 | 333293
1978/02/01 | 19:20:00 | 1978/02/01 19:20 | 5.395 | 0.54 | 0.981 | 4.414 | 6481 | 1187 | 5294 | 333293
1978/02/01 | 19:40:00 | 1978/02/01 19:40 | 5.382 | 0.539 | 0.963 | 4.419 | 6466 | 1166 | 5300 | 333293
1978/02/01 | 20:00:00 | 1978/02/01 20:00 | 5.37 | 0.539 | 0.946 | 4.424 | 6452 | 1145 | 5306 | 333293
1978/02/01 | 20:20:00 | 1978/02/01 20:20 | 5.358 | 0.538 | 0.929 | 4.429 | 6437 | 1125 | 5312 | 333293
1978/02/01 | 20:40:00 | 1978/02/01 20:40 | 5.346 | 0.537 | 0.913 | 4.433 | 6422 | 1105 | 5317 | 333293
1978/02/01 | 21:00:00 | 1978/02/01 21:00 | 5.334 | 0.536 | 0.896 | 4.438 | 6408 | 1085 | 5323 | 333293
1978/02/01 | 21:20:00 | 1978/02/01 21:20 | 5.321 | 0.536 | 0.879 | 4.442 | 6393 | 1065 | 5328 | 333293
1978/02/01 | 21:40:00 | 1978/02/01 21:40 | 5.309 | 0.535 | 0.862 | 4.447 | 6378 | 1045 | 5333 | 333293
1978/02/01 | 22:00:00 | 1978/02/01 22:00 | 5.297 | 0.534 | 0.846 | 4.451 | 6364 | 1025 | 5339 | 333293
1978/02/01 | 22:20:00 | 1978/02/01 22:20 | 5.285 | 0.533 | 0.83 | 4.455 | 6349 | 1006 | 5344 | 333293
1978/02/01 | 22:40:00 | 1978/02/01 22:40 | 5.272 | 0.533 | 0.813 | 4.459 | 6334 | 986 | 5349 | 333293
1978/02/01 | 23:00:00 | 1978/02/01 23:00 | 5.262 | 0.532 | 0.799 | 4.463 | 6320 | 967 | 5354 | 333293
1978/02/01 | 23:20:00 | 1978/02/01 23:20 | 5.256 | 0.532 | 0.789 | 4.467 | 6311 | 952 | 5358 | 333293
1978/02/01 | 23:40:00 | 1978/02/01 23:40 | 5.251 | 0.531 | 0.78 | 4.471 | 6304 | 941 | 5363 | 333293
1978/02/02 | 00:00:00 | 1978/02/02 00:00 | 5.245 | 0.531 | 0.77 | 4.475 | 6298 | 930 | 5368 | 333293
1978/02/02 | 00:20:00 | 1978/02/02 00:20 | 5.24 | 0.53 | 0.761 | 4.479 | 6291 | 919 | 5372 | 333293
1978/02/02 | 00:40:00 | 1978/02/02 00:40 | 5.234 | 0.53 | 0.751 | 4.483 | 6284 | 907 | 5377 | 333293
1978/02/02 | 01:00:00 | 1978/02/02 01:00 | 5.228 | 0.53 | 0.742 | 4.486 | 6278 | 896 | 5381 | 333293
1978/02/02 | 01:20:00 | 1978/02/02 01:20 | 5.223 | 0.529 | 0.733 | 4.49 | 6271 | 885 | 5386 | 333293
1978/02/02 | 01:40:00 | 1978/02/02 01:40 | 5.217 | 0.529 | 0.723 | 4.494 | 6264 | 874 | 5390 | 333293
1978/02/02 | 02:00:00 | 1978/02/02 02:00 | 5.212 | 0.529 | 0.715 | 4.497 | 6257 | 863 | 5395 | 333293
1978/02/02 | 02:20:00 | 1978/02/02 02:20 | 5.206 | 0.528 | 0.705 | 4.501 | 6251 | 852 | 5399 | 333293
1978/02/02 | 02:40:00 | 1978/02/02 02:40 | 5.2 | 0.528 | 0.696 | 4.504 | 6244 | 840 | 5403 | 333293
1978/02/02 | 03:00:00 | 1978/02/02 03:00 | 5.195 | 0.528 | 0.687 | 4.508 | 6237 | 830 | 5407 | 333293
1978/02/02 | 03:20:00 | 1978/02/02 03:20 | 5.189 | 0.527 | 0.678 | 4.511 | 6231 | 819 | 5412 | 333293
1978/02/02 | 03:40:00 | 1978/02/02 03:40 | 5.184 | 0.527 | 0.669 | 4.515 | 6224 | 808 | 5416 | 333293
1978/02/02 | 04:00:00 | 1978/02/02 04:00 | 5.179 | 0.527 | 0.661 | 4.518 | 6217 | 798 | 5420 | 333293
1978/02/02 | 04:20:00 | 1978/02/02 04:20 | 5.174 | 0.526 | 0.653 | 4.521 | 6211 | 788 | 5424 | 333293
1978/02/02 | 04:40:00 | 1978/02/02 04:40 | 5.168 | 0.526 | 0.643 | 4.525 | 6205 | 778 | 5428 | 333293
1978/02/02 | 05:00:00 | 1978/02/02 05:00 | 5.163 | 0.526 | 0.635 | 4.528 | 6199 | 767 | 5431 | 333293
1978/02/02 | 05:20:00 | 1978/02/02 05:20 | 5.158 | 0.525 | 0.627 | 4.531 | 6193 | 757 | 5435 | 333293
1978/02/02 | 05:40:00 | 1978/02/02 05:40 | 5.153 | 0.525 | 0.619 | 4.534 | 6187 | 748 | 5439 | 333293
1978/02/02 | 06:00:00 | 1978/02/02 06:00 | 5.148 | 0.525 | 0.611 | 4.537 | 6180 | 738 | 5443 | 333293
1978/02/02 | 06:20:00 | 1978/02/02 06:20 | 5.143 | 0.524 | 0.603 | 4.54 | 6174 | 728 | 5446 | 333293
1978/02/02 | 06:40:00 | 1978/02/02 06:40 | 5.138 | 0.524 | 0.595 | 4.543 | 6168 | 719 | 5450 | 333293
1978/02/02 | 07:00:00 | 1978/02/02 07:00 | 5.132 | 0.524 | 0.586 | 4.546 | 6162 | 708 | 5454 | 333293
1978/02/02 | 07:20:00 | 1978/02/02 07:20 | 5.127 | 0.523 | 0.578 | 4.549 | 6156 | 698 | 5457 | 333293
1978/02/02 | 07:40:00 | 1978/02/02 07:40 | 5.122 | 0.523 | 0.57 | 4.552 | 6150 | 689 | 5461 | 333293
1978/02/02 | 08:00:00 | 1978/02/02 08:00 | 5.117 | 0.523 | 0.562 | 4.555 | 6143 | 679 | 5464 | 333293
1978/02/02 | 08:20:00 | 1978/02/02 08:20 | 5.112 | 0.522 | 0.554 | 4.558 | 6137 | 670 | 5467 | 333293
1978/02/02 | 08:40:00 | 1978/02/02 08:40 | 5.107 | 0.522 | 0.547 | 4.56 | 6131 | 661 | 5471 | 333293
1978/02/02 | 09:00:00 | 1978/02/02 09:00 | 5.102 | 0.522 | 0.539 | 4.563 | 6125 | 651 | 5474 | 333293
1978/02/02 | 09:20:00 | 1978/02/02 09:20 | 5.096 | 0.521 | 0.53 | 4.566 | 6119 | 641 | 5477 | 333293
1978/02/02 | 09:40:00 | 1978/02/02 09:40 | 5.091 | 0.521 | 0.523 | 4.568 | 6113 | 632 | 5481 | 333293
1978/02/02 | 10:00:00 | 1978/02/02 10:00 | 5.088 | 0.521 | 0.517 | 4.571 | 6107 | 624 | 5484 | 333293
1978/02/02 | 10:20:00 | 1978/02/02 10:20 | 5.085 | 0.521 | 0.511 | 4.574 | 6104 | 617 | 5487 | 333293
1978/02/02 | 10:40:00 | 1978/02/02 10:40 | 5.082 | 0.52 | 0.506 | 4.576 | 6100 | 610 | 5490 | 333293
1978/02/02 | 11:00:00 | 1978/02/02 11:00 | 5.079 | 0.52 | 0.5 | 4.579 | 6097 | 604 | 5493 | 333293
1978/02/02 | 11:20:00 | 1978/02/02 11:20 | 5.076 | 0.52 | 0.495 | 4.581 | 6093 | 597 | 5496 | 333293
1978/02/02 | 11:40:00 | 1978/02/02 11:40 | 5.073 | 0.52 | 0.489 | 4.584 | 6089 | 591 | 5499 | 333293
1978/02/02 | 12:00:00 | 1978/02/02 12:00 | 5.07 | 0.52 | 0.484 | 4.586 | 6086 | 584 | 5502 | 333293
1978/02/02 | 12:20:00 | 1978/02/02 12:20 | 5.067 | 0.519 | 0.479 | 4.588 | 6082 | 577 | 5505 | 333293
1978/02/02 | 12:40:00 | 1978/02/02 12:40 | 5.064 | 0.519 | 0.473 | 4.591 | 6079 | 571 | 5508 | 333293
1978/02/02 | 13:00:00 | 1978/02/02 13:00 | 5.061 | 0.519 | 0.468 | 4.593 | 6075 | 565 | 5510 | 333293
1978/02/02 | 13:20:00 | 1978/02/02 13:20 | 5.058 | 0.519 | 0.462 | 4.596 | 6071 | 558 | 5513 | 333293
1978/02/02 | 13:40:00 | 1978/02/02 13:40 | 5.055 | 0.519 | 0.457 | 4.598 | 6068 | 552 | 5516 | 333293
1978/02/02 | 14:00:00 | 1978/02/02 14:00 | 5.052 | 0.519 | 0.452 | 4.6 | 6064 | 545 | 5519 | 333293
1978/02/02 | 14:20:00 | 1978/02/02 14:20 | 5.049 | 0.518 | 0.447 | 4.602 | 6061 | 539 | 5522 | 333293
1978/02/02 | 14:40:00 | 1978/02/02 14:40 | 5.046 | 0.518 | 0.441 | 4.605 | 6057 | 533 | 5524 | 333293
1978/02/02 | 15:00:00 | 1978/02/02 15:00 | 5.04 | 0.518 | 0.433 | 4.607 | 6053 | 525 | 5527 | 333293
1978/02/02 | 15:20:00 | 1978/02/02 15:20 | 5.028 | 0.517 | 0.419 | 4.609 | 6041 | 511 | 5529 | 333293
1978/02/02 | 15:40:00 | 1978/02/02 15:40 | 5.016 | 0.516 | 0.405 | 4.611 | 6027 | 494 | 5532 | 333293
1978/02/02 | 16:00:00 | 1978/02/02 16:00 | 5.004 | 0.515 | 0.391 | 4.613 | 6012 | 478 | 5534 | 333293
1978/02/02 | 16:20:00 | 1978/02/02 16:20 | 4.992 | 0.515 | 0.377 | 4.615 | 5998 | 461 | 5537 | 333293
1978/02/02 | 16:40:00 | 1978/02/02 16:40 | 4.98 | 0.514 | 0.363 | 4.617 | 5984 | 444 | 5539 | 333293
1978/02/02 | 17:00:00 | 1978/02/02 17:00 | 4.968 | 0.513 | 0.349 | 4.619 | 5969 | 428 | 5541 | 333293
1978/02/02 | 17:20:00 | 1978/02/02 17:20 | 4.956 | 0.512 | 0.336 | 4.62 | 5955 | 411 | 5543 | 333293
1978/02/02 | 17:40:00 | 1978/02/02 17:40 | 4.944 | 0.512 | 0.322 | 4.622 | 5940 | 395 | 5545 | 333293
1978/02/02 | 18:00:00 | 1978/02/02 18:00 | 4.932 | 0.511 | 0.308 | 4.624 | 5926 | 378 | 5547 | 333293
1978/02/02 | 18:20:00 | 1978/02/02 18:20 | 4.92 | 0.51 | 0.295 | 4.625 | 5911 | 362 | 5549 | 333293
1978/02/02 | 18:40:00 | 1978/02/02 18:40 | 4.908 | 0.509 | 0.282 | 4.626 | 5897 | 346 | 5551 | 333293
1978/02/02 | 19:00:00 | 1978/02/02 19:00 | 4.896 | 0.508 | 0.268 | 4.628 | 5883 | 330 | 5553 | 333293
1978/02/02 | 19:20:00 | 1978/02/02 19:20 | 4.885 | 0.508 | 0.256 | 4.629 | 5868 | 314 | 5554 | 333293
1978/02/02 | 19:40:00 | 1978/02/02 19:40 | 4.874 | 0.507 | 0.244 | 4.63 | 5855 | 300 | 5556 | 333293
1978/02/02 | 20:00:00 | 1978/02/02 20:00 | 4.864 | 0.506 | 0.232 | 4.632 | 5843 | 286 | 5557 | 333293
1978/02/02 | 20:20:00 | 1978/02/02 20:20 | 4.853 | 0.506 | 0.22 | 4.633 | 5830 | 272 | 5559 | 333293
1978/02/02 | 20:40:00 | 1978/02/02 20:40 | 4.843 | 0.505 | 0.209 | 4.634 | 5818 | 258 | 5560 | 333293
1978/02/02 | 21:00:00 | 1978/02/02 21:00 | 4.832 | 0.504 | 0.197 | 4.635 | 5805 | 244 | 5561 | 333293
1978/02/02 | 21:20:00 | 1978/02/02 21:20 | 4.822 | 0.504 | 0.186 | 4.636 | 5792 | 230 | 5562 | 333293
1978/02/02 | 21:40:00 | 1978/02/02 21:40 | 4.811 | 0.503 | 0.174 | 4.637 | 5780 | 216 | 5563 | 333293
1978/02/02 | 22:00:00 | 1978/02/02 22:00 | 4.801 | 0.502 | 0.163 | 4.638 | 5767 | 203 | 5565 | 333293
1978/02/02 | 22:20:00 | 1978/02/02 22:20 | 4.79 | 0.502 | 0.152 | 4.638 | 5754 | 189 | 5566 | 333293
1978/02/02 | 22:40:00 | 1978/02/02 22:40 | 4.781 | 0.501 | 0.142 | 4.639 | 5742 | 176 | 5566 | 333293
1978/02/02 | 23:00:00 | 1978/02/02 23:00 | 4.778 | 0.501 | 0.138 | 4.64 | 5735 | 168 | 5567 | 333293
1978/02/02 | 23:20:00 | 1978/02/02 23:20 | 4.775 | 0.501 | 0.135 | 4.64 | 5731 | 164 | 5568 | 333293
1978/02/02 | 23:40:00 | 1978/02/02 23:40 | 4.771 | 0.5 | 0.13 | 4.641 | 5727 | 159 | 5569 | 333293
1978/02/03 | 00:00:00 | 1978/02/03 00:00 | 4.768 | 0.5 | 0.126 | 4.642 | 5724 | 154 | 5570 | 333293
1978/02/03 | 00:20:00 | 1978/02/03 00:20 | 4.765 | 0.5 | 0.123 | 4.642 | 5720 | 149 | 5570 | 333293
1978/02/03 | 00:40:00 | 1978/02/03 00:40 | 4.762 | 0.5 | 0.119 | 4.643 | 5716 | 145 | 5571 | 333293
1978/02/03 | 01:00:00 | 1978/02/03 01:00 | 4.758 | 0.499 | 0.114 | 4.644 | 5712 | 140 | 5572 | 333293
1978/02/03 | 01:20:00 | 1978/02/03 01:20 | 4.755 | 0.499 | 0.111 | 4.644 | 5708 | 135 | 5573 | 333293
1978/02/03 | 01:40:00 | 1978/02/03 01:40 | 4.752 | 0.499 | 0.107 | 4.645 | 5704 | 131 | 5573 | 333293
1978/02/03 | 02:00:00 | 1978/02/03 02:00 | 4.749 | 0.499 | 0.104 | 4.645 | 5700 | 127 | 5574 | 333293
1978/02/03 | 02:20:00 | 1978/02/03 02:20 | 4.745 | 0.499 | 0.099 | 4.646 | 5696 | 122 | 5575 | 333293
1978/02/03 | 02:40:00 | 1978/02/03 02:40 | 4.742 | 0.498 | 0.096 | 4.646 | 5692 | 117 | 5575 | 333293
1978/02/03 | 03:00:00 | 1978/02/03 03:00 | 4.739 | 0.498 | 0.092 | 4.647 | 5689 | 113 | 5576 | 333293
1978/02/03 | 03:20:00 | 1978/02/03 03:20 | 4.736 | 0.498 | 0.089 | 4.647 | 5685 | 109 | 5576 | 333293
1978/02/03 | 03:40:00 | 1978/02/03 03:40 | 4.734 | 0.498 | 0.086 | 4.648 | 5682 | 105 | 5577 | 333293
1978/02/03 | 04:00:00 | 1978/02/03 04:00 | 4.732 | 0.498 | 0.084 | 4.648 | 5679 | 102 | 5577 | 333293
1978/02/03 | 04:20:00 | 1978/02/03 04:20 | 4.73 | 0.498 | 0.082 | 4.648 | 5677 | 99 | 5578 | 333293
1978/02/03 | 04:40:00 | 1978/02/03 04:40 | 4.728 | 0.497 | 0.079 | 4.649 | 5675 | 96 | 5578 | 333293
1978/02/03 | 05:00:00 | 1978/02/03 05:00 | 4.726 | 0.497 | 0.077 | 4.649 | 5672 | 94 | 5579 | 333293
1978/02/03 | 05:20:00 | 1978/02/03 05:20 | 4.724 | 0.497 | 0.074 | 4.65 | 5670 | 91 | 5579 | 333293
1978/02/03 | 05:40:00 | 1978/02/03 05:40 | 4.722 | 0.497 | 0.072 | 4.65 | 5668 | 88 | 5580 | 333293
1978/02/03 | 06:00:00 | 1978/02/03 06:00 | 4.72 | 0.497 | 0.07 | 4.65 | 5666 | 85 | 5580 | 333293
1978/02/03 | 06:20:00 | 1978/02/03 06:20 | 4.718 | 0.497 | 0.067 | 4.651 | 5663 | 82 | 5581 | 333293
1978/02/03 | 06:40:00 | 1978/02/03 06:40 | 4.716 | 0.497 | 0.065 | 4.651 | 5661 | 79 | 5581 | 333293
1978/02/03 | 07:00:00 | 1978/02/03 07:00 | 4.715 | 0.497 | 0.064 | 4.651 | 5659 | 77 | 5581 | 333293
1978/02/03 | 07:20:00 | 1978/02/03 07:20 | 4.713 | 0.496 | 0.061 | 4.652 | 5656 | 75 | 5582 | 333293
1978/02/03 | 07:40:00 | 1978/02/03 07:40 | 4.711 | 0.496 | 0.059 | 4.652 | 5654 | 72 | 5582 | 333293
1978/02/03 | 08:00:00 | 1978/02/03 08:00 | 4.709 | 0.496 | 0.057 | 4.652 | 5652 | 70 | 5582 | 333293
1978/02/03 | 08:20:00 | 1978/02/03 08:20 | 4.707 | 0.496 | 0.055 | 4.652 | 5649 | 67 | 5583 | 333293
1978/02/03 | 08:40:00 | 1978/02/03 08:40 | 4.705 | 0.496 | 0.052 | 4.653 | 5647 | 64 | 5583 | 333293
1978/02/03 | 09:00:00 | 1978/02/03 09:00 | 4.703 | 0.496 | 0.05 | 4.653 | 5645 | 61 | 5583 | 333293
1978/02/03 | 09:20:00 | 1978/02/03 09:20 | 4.701 | 0.496 | 0.048 | 4.653 | 5642 | 59 | 5584 | 333293
1978/02/03 | 09:40:00 | 1978/02/03 09:40 | 4.699 | 0.496 | 0.046 | 4.653 | 5640 | 56 | 5584 | 333293
1978/02/03 | 10:00:00 | 1978/02/03 10:00 | 4.697 | 0.495 | 0.043 | 4.654 | 5638 | 53 | 5584 | 333293
1978/02/03 | 10:20:00 | 1978/02/03 10:20 | 4.695 | 0.495 | 0.041 | 4.654 | 5635 | 51 | 5585 | 333293
1978/02/03 | 10:40:00 | 1978/02/03 10:40 | 4.693 | 0.495 | 0.039 | 4.654 | 5633 | 48 | 5585 | 333293
1978/02/03 | 11:00:00 | 1978/02/03 11:00 | 4.691 | 0.495 | 0.037 | 4.654 | 5631 | 45 | 5585 | 333293
1978/02/03 | 11:20:00 | 1978/02/03 11:20 | 4.689 | 0.495 | 0.035 | 4.654 | 5629 | 43 | 5585 | 333293
1978/02/03 | 11:40:00 | 1978/02/03 11:40 | 4.688 | 0.495 | 0.033 | 4.655 | 5626 | 41 | 5585 | 333293
1978/02/03 | 12:00:00 | 1978/02/03 12:00 | 4.686 | 0.495 | 0.031 | 4.655 | 5624 | 39 | 5586 | 333293
1978/02/03 | 12:20:00 | 1978/02/03 12:20 | 4.684 | 0.495 | 0.029 | 4.655 | 5622 | 36 | 5586 | 333293
1978/02/03 | 12:40:00 | 1978/02/03 12:40 | 4.682 | 0.494 | 0.027 | 4.655 | 5619 | 34 | 5586 | 333293
1978/02/03 | 13:00:00 | 1978/02/03 13:00 | 4.68 | 0.494 | 0.025 | 4.655 | 5617 | 31 | 5586 | 333293
1978/02/03 | 13:20:00 | 1978/02/03 13:20 | 4.678 | 0.494 | 0.023 | 4.655 | 5615 | 28 | 5586 | 333293
1978/02/03 | 13:40:00 | 1978/02/03 13:40 | 4.676 | 0.494 | 0.021 | 4.655 | 5612 | 26 | 5587 | 333293
1978/02/03 | 14:00:00 | 1978/02/03 14:00 | 4.668 | 0.494 | 0.012 | 4.656 | 5608 | 20 | 5587 | 333293
1978/02/03 | 14:20:00 | 1978/02/03 14:20 | 4.657 | 0.493 | 0.001 | 4.656 | 5595 | 8 | 5587 | 333293
1978/02/03 | 14:40:00 | 1978/02/03 14:40 | 4.645 | 0.492 | 0 | 4.645 | 5581 | 1 | 5580 | 333293
1978/02/03 | 15:00:00 | 1978/02/03 15:00 | 4.634 | 0.491 | 0 | 4.634 | 5568 | 0 | 5567 | 333293
1978/02/03 | 15:20:00 | 1978/02/03 15:20 | 4.623 | 0.491 | 0 | 4.623 | 5554 | 0 | 5554 | 333293
1978/02/03 | 15:40:00 | 1978/02/03 15:40 | 4.611 | 0.49 | 0 | 4.611 | 5540 | 0 | 5540 | 333293
1978/02/03 | 16:00:00 | 1978/02/03 16:00 | 4.6 | 0.489 | 0 | 4.6 | 5527 | 0 | 5527 | 333293
1978/02/03 | 16:20:00 | 1978/02/03 16:20 | 4.584 | 0.488 | 0 | 4.584 | 5510 | 0 | 5510 | 333293
1978/02/03 | 16:40:00 | 1978/02/03 16:40 | 4.568 | 0.487 | 0 | 4.568 | 5491 | 0 | 5491 | 333293
1978/02/03 | 17:00:00 | 1978/02/03 17:00 | 4.552 | 0.486 | 0 | 4.552 | 5472 | 0 | 5472 | 333293
1978/02/03 | 17:20:00 | 1978/02/03 17:20 | 4.536 | 0.485 | 0 | 4.536 | 5453 | 0 | 5453 | 333293
1978/02/03 | 17:40:00 | 1978/02/03 17:40 | 4.52 | 0.484 | 0 | 4.52 | 5434 | 0 | 5434 | 333293
1978/02/03 | 18:00:00 | 1978/02/03 18:00 | 4.504 | 0.483 | 0 | 4.504 | 5415 | 0 | 5414 | 333293
1978/02/03 | 18:20:00 | 1978/02/03 18:20 | 4.494 | 0.482 | 0 | 4.494 | 5397 | 0 | 5399 | 333293
1978/02/03 | 18:40:00 | 1978/02/03 18:40 | 4.493 | 0.482 | 0 | 4.493 | 5393 | 0 | 5392 | 333293
1978/02/03 | 19:00:00 | 1978/02/03 19:00 | 4.492 | 0.482 | 0 | 4.492 | 5391 | 0 | 5391 | 333293
1978/02/03 | 19:20:00 | 1978/02/03 19:20 | 4.491 | 0.482 | 0 | 4.491 | 5390 | 0 | 5390 | 333293
1978/02/03 | 19:40:00 | 1978/02/03 19:40 | 4.49 | 0.482 | 0 | 4.49 | 5389 | 0 | 5389 | 333293
1978/02/03 | 20:00:00 | 1978/02/03 20:00 | 4.489 | 0.482 | 0 | 4.489 | 5387 | 0 | 5387 | 333293
1978/02/03 | 20:20:00 | 1978/02/03 20:20 | 4.488 | 0.482 | 0 | 4.488 | 5386 | 0 | 5386 | 333293
1978/02/03 | 20:40:00 | 1978/02/03 20:40 | 4.487 | 0.481 | 0 | 4.487 | 5385 | 0 | 5385 | 333293
1978/02/03 | 21:00:00 | 1978/02/03 21:00 | 4.486 | 0.481 | 0 | 4.486 | 5383 | 0 | 5384 | 333293
1978/02/03 | 21:20:00 | 1978/02/03 21:20 | 4.484 | 0.481 | 0 | 4.484 | 5382 | 0 | 5382 | 333293
1978/02/03 | 21:40:00 | 1978/02/03 21:40 | 4.483 | 0.481 | 0 | 4.483 | 5381 | 0 | 5380 | 333293
1978/02/03 | 22:00:00 | 1978/02/03 22:00 | 4.482 | 0.481 | 0 | 4.482 | 5379 | 0 | 5379 | 333293
1978/02/03 | 22:20:00 | 1978/02/03 22:20 | 4.481 | 0.481 | 0 | 4.481 | 5378 | 0 | 5378 | 333293
1978/02/03 | 22:40:00 | 1978/02/03 22:40 | 4.48 | 0.481 | 0 | 4.48 | 5377 | 0 | 5377 | 333293
1978/02/03 | 23:00:00 | 1978/02/03 23:00 | 4.478 | 0.481 | 0 | 4.478 | 5375 | 0 | 5375 | 333293
1978/02/03 | 23:20:00 | 1978/02/03 23:20 | 4.476 | 0.481 | 0 | 4.476 | 5372 | 0 | 5372 | 333293
1978/02/03 | 23:40:00 | 1978/02/03 23:40 | 4.474 | 0.481 | 0 | 4.474 | 5370 | 0 | 5370 | 333293
1978/02/04 | 00:00:00 | 1978/02/04 00:00 | 4.472 | 0.48 | 0 | 4.472 | 5368 | 0 | 5368 | 333293
1978/02/04 | 00:20:00 | 1978/02/04 00:20 | 4.47 | 0.48 | 0 | 4.47 | 5365 | 0 | 5365 | 333293
1978/02/04 | 00:40:00 | 1978/02/04 00:40 | 4.468 | 0.48 | 0 | 4.468 | 5363 | 0 | 5363 | 333293
1978/02/04 | 01:00:00 | 1978/02/04 01:00 | 4.466 | 0.48 | 0 | 4.466 | 5360 | 0 | 5360 | 333293
1978/02/04 | 01:20:00 | 1978/02/04 01:20 | 4.464 | 0.48 | 0 | 4.464 | 5358 | 0 | 5358 | 333293
1978/02/04 | 01:40:00 | 1978/02/04 01:40 | 4.462 | 0.48 | 0 | 4.462 | 5355 | 0 | 5356 | 333293
1978/02/04 | 02:00:00 | 1978/02/04 02:00 | 4.46 | 0.48 | 0 | 4.46 | 5353 | 0 | 5353 | 333293
1978/02/04 | 02:20:00 | 1978/02/04 02:20 | 4.458 | 0.48 | 0 | 4.458 | 5350 | 0 | 5351 | 333293
1978/02/04 | 02:40:00 | 1978/02/04 02:40 | 4.456 | 0.479 | 0 | 4.456 | 5348 | 0 | 5348 | 333293
1978/02/04 | 03:00:00 | 1978/02/04 03:00 | 4.454 | 0.479 | 0 | 4.454 | 5346 | 0 | 5346 | 333293
1978/02/04 | 03:20:00 | 1978/02/04 03:20 | 4.452 | 0.479 | 0 | 4.452 | 5343 | 0 | 5344 | 333293
1978/02/04 | 03:40:00 | 1978/02/04 03:40 | 4.45 | 0.479 | 0 | 4.45 | 5341 | 0 | 5341 | 333293
1978/02/04 | 04:00:00 | 1978/02/04 04:00 | 4.447 | 0.479 | 0 | 4.447 | 5338 | 0 | 5338 | 333293
1978/02/04 | 04:20:00 | 1978/02/04 04:20 | 4.445 | 0.479 | 0 | 4.445 | 5336 | 0 | 5335 | 333293
1978/02/04 | 04:40:00 | 1978/02/04 04:40 | 4.443 | 0.479 | 0 | 4.443 | 5333 | 0 | 5333 | 333293
1978/02/04 | 05:00:00 | 1978/02/04 05:00 | 4.441 | 0.478 | 0 | 4.441 | 5331 | 0 | 5330 | 333293
1978/02/04 | 05:20:00 | 1978/02/04 05:20 | 4.439 | 0.478 | 0 | 4.439 | 5328 | 0 | 5328 | 333293
1978/02/04 | 05:40:00 | 1978/02/04 05:40 | 4.437 | 0.478 | 0 | 4.437 | 5326 | 0 | 5326 | 333293
1978/02/04 | 06:00:00 | 1978/02/04 06:00 | 4.435 | 0.478 | 0 | 4.435 | 5324 | 0 | 5323 | 333293
1978/02/04 | 06:20:00 | 1978/02/04 06:20 | 4.433 | 0.478 | 0 | 4.433 | 5321 | 0 | 5321 | 333293
1978/02/04 | 06:40:00 | 1978/02/04 06:40 | 4.43 | 0.478 | 0 | 4.43 | 5318 | 0 | 5318 | 333293
1978/02/04 | 07:00:00 | 1978/02/04 07:00 | 4.427 | 0.477 | 0 | 4.427 | 5315 | 0 | 5314 | 333293
1978/02/04 | 07:20:00 | 1978/02/04 07:20 | 4.425 | 0.477 | 0 | 4.425 | 5311 | 0 | 5311 | 333293
1978/02/04 | 07:40:00 | 1978/02/04 07:40 | 4.422 | 0.477 | 0 | 4.422 | 5308 | 0 | 5308 | 333293
1978/02/04 | 08:00:00 | 1978/02/04 08:00 | 4.42 | 0.477 | 0 | 4.42 | 5305 | 0 | 5305 | 333293
1978/02/04 | 08:20:00 | 1978/02/04 08:20 | 4.417 | 0.477 | 0 | 4.417 | 5302 | 0 | 5302 | 333293
1978/02/04 | 08:40:00 | 1978/02/04 08:40 | 4.414 | 0.477 | 0 | 4.414 | 5299 | 0 | 5299 | 333293
1978/02/04 | 09:00:00 | 1978/02/04 09:00 | 4.412 | 0.476 | 0 | 4.412 | 5296 | 0 | 5296 | 333293
1978/02/04 | 09:20:00 | 1978/02/04 09:20 | 4.409 | 0.476 | 0 | 4.409 | 5293 | 0 | 5293 | 333293
1978/02/04 | 09:40:00 | 1978/02/04 09:40 | 4.407 | 0.476 | 0 | 4.407 | 5290 | 0 | 5290 | 333293
1978/02/04 | 10:00:00 | 1978/02/04 10:00 | 4.404 | 0.476 | 0 | 4.404 | 5286 | 0 | 5287 | 333293
1978/02/04 | 10:20:00 | 1978/02/04 10:20 | 4.401 | 0.476 | 0 | 4.401 | 5283 | 0 | 5283 | 333293
1978/02/04 | 10:40:00 | 1978/02/04 10:40 | 4.399 | 0.476 | 0 | 4.399 | 5280 | 0 | 5280 | 333293
1978/02/04 | 11:00:00 | 1978/02/04 11:00 | 4.396 | 0.475 | 0 | 4.396 | 5277 | 0 | 5277 | 333293
1978/02/04 | 11:20:00 | 1978/02/04 11:20 | 4.394 | 0.475 | 0 | 4.394 | 5274 | 0 | 5274 | 333293
1978/02/04 | 11:40:00 | 1978/02/04 11:40 | 4.391 | 0.475 | 0 | 4.391 | 5271 | 0 | 5271 | 333293
1978/02/04 | 12:00:00 | 1978/02/04 12:00 | 4.389 | 0.475 | 0 | 4.389 | 5268 | 0 | 5268 | 333293
1978/02/04 | 12:20:00 | 1978/02/04 12:20 | 4.386 | 0.475 | 0 | 4.386 | 5265 | 0 | 5265 | 333293
1978/02/04 | 12:40:00 | 1978/02/04 12:40 | 4.383 | 0.474 | 0 | 4.383 | 5262 | 0 | 5261 | 333293
1978/02/04 | 13:00:00 | 1978/02/04 13:00 | 4.381 | 0.474 | 0 | 4.381 | 5258 | 0 | 5258 | 333293
1978/02/04 | 13:20:00 | 1978/02/04 13:20 | 4.378 | 0.474 | 0 | 4.378 | 5255 | 0 | 5255 | 333293
1978/02/04 | 13:40:00 | 1978/02/04 13:40 | 4.375 | 0.474 | 0 | 4.375 | 5252 | 0 | 5252 | 333293
1978/02/04 | 14:00:00 | 1978/02/04 14:00 | 4.369 | 0.474 | 0 | 4.369 | 5246 | 0 | 5246 | 333293
1978/02/04 | 14:20:00 | 1978/02/04 14:20 | 4.363 | 0.473 | 0 | 4.363 | 5239 | 0 | 5239 | 333293
1978/02/04 | 14:40:00 | 1978/02/04 14:40 | 4.356 | 0.473 | 0 | 4.356 | 5231 | 0 | 5231 | 333293
1978/02/04 | 15:00:00 | 1978/02/04 15:00 | 4.35 | 0.472 | 0 | 4.35 | 5224 | 0 | 5224 | 333293
1978/02/04 | 15:20:00 | 1978/02/04 15:20 | 4.344 | 0.472 | 0 | 4.344 | 5217 | 0 | 5216 | 333293
1978/02/04 | 15:40:00 | 1978/02/04 15:40 | 4.338 | 0.471 | 0 | 4.338 | 5209 | 0 | 5209 | 333293
1978/02/04 | 16:00:00 | 1978/02/04 16:00 | 4.332 | 0.471 | 0 | 4.332 | 5202 | 0 | 5202 | 333293
1978/02/04 | 16:20:00 | 1978/02/04 16:20 | 4.326 | 0.471 | 0 | 4.326 | 5195 | 0 | 5195 | 333293
1978/02/04 | 16:40:00 | 1978/02/04 16:40 | 4.32 | 0.47 | 0 | 4.32 | 5187 | 0 | 5188 | 333293
1978/02/04 | 17:00:00 | 1978/02/04 17:00 | 4.313 | 0.47 | 0 | 4.313 | 5180 | 0 | 5180 | 333293
1978/02/04 | 17:20:00 | 1978/02/04 17:20 | 4.306 | 0.469 | 0 | 4.306 | 5172 | 0 | 5171 | 333293
1978/02/04 | 17:40:00 | 1978/02/04 17:40 | 4.3 | 0.469 | 0 | 4.3 | 5164 | 0 | 5164 | 333293
1978/02/04 | 18:00:00 | 1978/02/04 18:00 | 4.293 | 0.468 | 0 | 4.293 | 5156 | 0 | 5156 | 333293
1978/02/04 | 18:20:00 | 1978/02/04 18:20 | 4.286 | 0.468 | 0 | 4.286 | 5148 | 0 | 5147 | 333293
1978/02/04 | 18:40:00 | 1978/02/04 18:40 | 4.28 | 0.467 | 0 | 4.28 | 5140 | 0 | 5140 | 333293
1978/02/04 | 19:00:00 | 1978/02/04 19:00 | 4.273 | 0.467 | 0 | 4.273 | 5132 | 0 | 5132 | 333293
1978/02/04 | 19:20:00 | 1978/02/04 19:20 | 4.267 | 0.467 | 0 | 4.267 | 5124 | 0 | 5124 | 333293
1978/02/04 | 19:40:00 | 1978/02/04 19:40 | 4.26 | 0.466 | 0 | 4.26 | 5116 | 0 | 5116 | 333293
1978/02/04 | 20:00:00 | 1978/02/04 20:00 | 4.253 | 0.466 | 0 | 4.253 | 5108 | 0 | 5108 | 333293
1978/02/04 | 20:20:00 | 1978/02/04 20:20 | 4.247 | 0.465 | 0 | 4.247 | 5100 | 0 | 5100 | 333293
1978/02/04 | 20:40:00 | 1978/02/04 20:40 | 4.24 | 0.465 | 0 | 4.24 | 5092 | 0 | 5092 | 333293
1978/02/04 | 21:00:00 | 1978/02/04 21:00 | 4.233 | 0.464 | 0 | 4.233 | 5084 | 0 | 5084 | 333293
1978/02/04 | 21:20:00 | 1978/02/04 21:20 | 4.228 | 0.464 | 0 | 4.228 | 5076 | 0 | 5077 | 333293
1978/02/04 | 21:40:00 | 1978/02/04 21:40 | 4.226 | 0.464 | 0 | 4.226 | 5073 | 0 | 5072 | 333293
1978/02/04 | 22:00:00 | 1978/02/04 22:00 | 4.224 | 0.464 | 0 | 4.224 | 5070 | 0 | 5070 | 333293
1978/02/04 | 22:20:00 | 1978/02/04 22:20 | 4.222 | 0.464 | 0 | 4.222 | 5068 | 0 | 5068 | 333293
1978/02/04 | 22:40:00 | 1978/02/04 22:40 | 4.22 | 0.463 | 0 | 4.22 | 5065 | 0 | 5065 | 333293
1978/02/04 | 23:00:00 | 1978/02/04 23:00 | 4.218 | 0.463 | 0 | 4.218 | 5063 | 0 | 5063 | 333293
1978/02/04 | 23:20:00 | 1978/02/04 23:20 | 4.216 | 0.463 | 0 | 4.216 | 5060 | 0 | 5060 | 333293
1978/02/04 | 23:40:00 | 1978/02/04 23:40 | 4.214 | 0.463 | 0 | 4.214 | 5058 | 0 | 5058 | 333293
1978/02/05 | 00:00:00 | 1978/02/05 00:00 | 4.212 | 0.463 | 0 | 4.212 | 5055 | 0 | 5056 | 333293
1978/02/05 | 00:20:00 | 1978/02/05 00:20 | 4.209 | 0.463 | 0 | 4.209 | 5053 | 0 | 5053 | 333293
1978/02/05 | 00:40:00 | 1978/02/05 00:40 | 4.207 | 0.462 | 0 | 4.207 | 5050 | 0 | 5050 | 333293
1978/02/05 | 01:00:00 | 1978/02/05 01:00 | 4.205 | 0.462 | 0 | 4.205 | 5048 | 0 | 5047 | 333293
1978/02/05 | 01:20:00 | 1978/02/05 01:20 | 4.203 | 0.462 | 0 | 4.203 | 5045 | 0 | 5045 | 333293
1978/02/05 | 01:40:00 | 1978/02/05 01:40 | 4.201 | 0.462 | 0 | 4.201 | 5042 | 0 | 5042 | 333293
1978/02/05 | 02:00:00 | 1978/02/05 02:00 | 4.199 | 0.462 | 0 | 4.199 | 5040 | 0 | 5040 | 333293
1978/02/05 | 02:20:00 | 1978/02/05 02:20 | 4.197 | 0.462 | 0 | 4.197 | 5037 | 0 | 5038 | 333293

## Event 22
Hydrograph info for event 22 for X1H021 in period 19751001 to 20260303
Hydrograph period: 1978/02/15 23:40:00 to 1978/02/20 18:20:00 Date of peak: 1978/02/16 03:20:00 Peak flow: 7.396m³/sec
Date | Time | Date + Time | Observed (m³/sec) | Observed H(m) | Q-Dxi (m³/sec) | Q-Bxi (m³/sec) | Q-Txi (m³) | Q-Dxi (m³) | Q-Bxi (m³) | Cum. Q-Dri (m³)
1978/02/15 | 23:40:00 | 1978/02/15 23:40 | 3.617 | 0.421 | 3.608 | 0.009 | 0 | 0 | 0 | 0
1978/02/16 | 00:00:00 | 1978/02/16 00:00 | 3.703 | 0.427 | 3.676 | 0.027 | 4392 | 4370 | 22 | 4370
1978/02/16 | 00:20:00 | 1978/02/16 00:20 | 3.789 | 0.433 | 3.743 | 0.046 | 4495 | 4451 | 44 | 8821
1978/02/16 | 00:40:00 | 1978/02/16 00:40 | 3.874 | 0.439 | 3.809 | 0.065 | 4598 | 4531 | 66 | 13352
1978/02/16 | 01:00:00 | 1978/02/16 01:00 | 3.961 | 0.445 | 3.877 | 0.084 | 4700 | 4612 | 89 | 17964
1978/02/16 | 01:20:00 | 1978/02/16 01:20 | 4.079 | 0.454 | 3.975 | 0.104 | 4824 | 4711 | 113 | 22675
1978/02/16 | 01:40:00 | 1978/02/16 01:40 | 4.197 | 0.462 | 4.073 | 0.124 | 4965 | 4829 | 137 | 27504
1978/02/16 | 02:00:00 | 1978/02/16 02:00 | 4.485 | 0.48 | 4.34 | 0.145 | 5117 | 5048 | 161 | 32552
1978/02/16 | 02:20:00 | 1978/02/16 02:20 | 6.308 | 0.594 | 6.137 | 0.171 | 6476 | 6286 | 190 | 38838
1978/02/16 | 02:40:00 | 1978/02/16 02:40 | 7.172 | 0.645 | 6.968 | 0.204 | 8214 | 7863 | 225 | 46701
1978/02/16 | 03:00:00 | 1978/02/16 03:00 | 7.344 | 0.655 | 7.105 | 0.239 | 8710 | 8443 | 266 | 55144
1978/02/16 | 03:20:00 | 1978/02/16 03:20 | 7.38 | 0.657 | 7.105 | 0.275 | 8859 | 8526 | 309 | 63670
1978/02/16 | 03:40:00 | 1978/02/16 03:40 | 7.337 | 0.655 | 7.027 | 0.31 | 8840 | 8479 | 351 | 63670
1978/02/16 | 04:00:00 | 1978/02/16 04:00 | 7.186 | 0.646 | 6.841 | 0.345 | 8714 | 8320 | 393 | 63670
1978/02/16 | 04:20:00 | 1978/02/16 04:20 | 7.035 | 0.638 | 6.656 | 0.379 | 8533 | 8098 | 435 | 63670
1978/02/16 | 04:40:00 | 1978/02/16 04:40 | 6.873 | 0.628 | 6.461 | 0.412 | 8348 | 7870 | 475 | 63670
1978/02/16 | 05:00:00 | 1978/02/16 05:00 | 6.697 | 0.618 | 6.253 | 0.444 | 8142 | 7629 | 513 | 63670
1978/02/16 | 05:20:00 | 1978/02/16 05:20 | 6.522 | 0.608 | 6.047 | 0.475 | 7931 | 7380 | 551 | 63670
1978/02/16 | 05:40:00 | 1978/02/16 05:40 | 6.346 | 0.598 | 5.842 | 0.504 | 7720 | 7133 | 587 | 63670
1978/02/16 | 06:00:00 | 1978/02/16 06:00 | 6.17 | 0.587 | 5.637 | 0.533 | 7510 | 6887 | 623 | 63670
1978/02/16 | 06:20:00 | 1978/02/16 06:20 | 5.995 | 0.577 | 5.434 | 0.561 | 7299 | 6643 | 656 | 63670
1978/02/16 | 06:40:00 | 1978/02/16 06:40 | 5.909 | 0.572 | 5.321 | 0.588 | 7137 | 6453 | 689 | 63670
1978/02/16 | 07:00:00 | 1978/02/16 07:00 | 5.833 | 0.567 | 5.219 | 0.614 | 7045 | 6324 | 721 | 63670
1978/02/16 | 07:20:00 | 1978/02/16 07:20 | 5.756 | 0.563 | 5.116 | 0.64 | 6953 | 6201 | 753 | 63670
1978/02/16 | 07:40:00 | 1978/02/16 07:40 | 5.68 | 0.558 | 5.014 | 0.666 | 6862 | 6078 | 783 | 63670
1978/02/16 | 08:00:00 | 1978/02/16 08:00 | 5.604 | 0.553 | 4.914 | 0.69 | 6771 | 5957 | 814 | 63670
1978/02/16 | 08:20:00 | 1978/02/16 08:20 | 5.531 | 0.549 | 4.816 | 0.715 | 6679 | 5838 | 843 | 63670
1978/02/16 | 08:40:00 | 1978/02/16 08:40 | 5.485 | 0.546 | 4.746 | 0.739 | 6609 | 5737 | 872 | 63670
1978/02/16 | 09:00:00 | 1978/02/16 09:00 | 5.439 | 0.543 | 4.677 | 0.762 | 6554 | 5654 | 901 | 63670
1978/02/16 | 09:20:00 | 1978/02/16 09:20 | 5.393 | 0.54 | 4.607 | 0.786 | 6499 | 5570 | 929 | 63670
1978/02/16 | 09:40:00 | 1978/02/16 09:40 | 5.347 | 0.537 | 4.538 | 0.809 | 6444 | 5487 | 957 | 63670
1978/02/16 | 10:00:00 | 1978/02/16 10:00 | 5.301 | 0.534 | 4.47 | 0.831 | 6388 | 5405 | 984 | 63670
1978/02/16 | 10:20:00 | 1978/02/16 10:20 | 5.257 | 0.532 | 4.404 | 0.853 | 6333 | 5324 | 1011 | 63670
1978/02/16 | 10:40:00 | 1978/02/16 10:40 | 5.226 | 0.53 | 4.351 | 0.875 | 6290 | 5253 | 1037 | 63670
1978/02/16 | 11:00:00 | 1978/02/16 11:00 | 5.194 | 0.528 | 4.297 | 0.897 | 6252 | 5189 | 1063 | 63670
1978/02/16 | 11:20:00 | 1978/02/16 11:20 | 5.163 | 0.525 | 4.245 | 0.918 | 6214 | 5125 | 1089 | 63670
1978/02/16 | 11:40:00 | 1978/02/16 11:40 | 5.131 | 0.523 | 4.191 | 0.94 | 6176 | 5062 | 1115 | 63670
1978/02/16 | 12:00:00 | 1978/02/16 12:00 | 5.1 | 0.521 | 4.14 | 0.96 | 6138 | 4999 | 1140 | 63670
1978/02/16 | 12:20:00 | 1978/02/16 12:20 | 5.068 | 0.519 | 4.087 | 0.981 | 6100 | 4936 | 1165 | 63670
1978/02/16 | 12:40:00 | 1978/02/16 12:40 | 5.036 | 0.517 | 4.035 | 1.001 | 6063 | 4873 | 1189 | 63670
1978/02/16 | 13:00:00 | 1978/02/16 13:00 | 5.005 | 0.515 | 3.983 | 1.022 | 6025 | 4811 | 1214 | 63670
1978/02/16 | 13:20:00 | 1978/02/16 13:20 | 4.973 | 0.513 | 3.932 | 1.041 | 5987 | 4749 | 1238 | 63670
1978/02/16 | 13:40:00 | 1978/02/16 13:40 | 4.942 | 0.511 | 3.881 | 1.061 | 5949 | 4688 | 1261 | 63670
1978/02/16 | 14:00:00 | 1978/02/16 14:00 | 4.91 | 0.509 | 3.83 | 1.08 | 5911 | 4626 | 1285 | 63670
1978/02/16 | 14:20:00 | 1978/02/16 14:20 | 4.878 | 0.507 | 3.779 | 1.099 | 5873 | 4565 | 1308 | 63670
1978/02/16 | 14:40:00 | 1978/02/16 14:40 | 4.847 | 0.505 | 3.729 | 1.118 | 5835 | 4505 | 1330 | 63670
1978/02/16 | 15:00:00 | 1978/02/16 15:00 | 4.815 | 0.503 | 3.678 | 1.137 | 5797 | 4444 | 1353 | 63670
1978/02/16 | 15:20:00 | 1978/02/16 15:20 | 4.784 | 0.501 | 3.629 | 1.155 | 5759 | 4384 | 1375 | 63670
1978/02/16 | 15:40:00 | 1978/02/16 15:40 | 4.758 | 0.499 | 3.585 | 1.173 | 5723 | 4328 | 1397 | 63670
1978/02/16 | 16:00:00 | 1978/02/16 16:00 | 4.74 | 0.498 | 3.549 | 1.191 | 5699 | 4280 | 1418 | 63670
1978/02/16 | 16:20:00 | 1978/02/16 16:20 | 4.722 | 0.497 | 3.513 | 1.209 | 5677 | 4237 | 1440 | 63670
1978/02/16 | 16:40:00 | 1978/02/16 16:40 | 4.704 | 0.496 | 3.478 | 1.226 | 5656 | 4195 | 1461 | 63670
1978/02/16 | 17:00:00 | 1978/02/16 17:00 | 4.686 | 0.495 | 3.442 | 1.244 | 5634 | 4152 | 1482 | 63670
1978/02/16 | 17:20:00 | 1978/02/16 17:20 | 4.668 | 0.493 | 3.407 | 1.261 | 5612 | 4110 | 1503 | 63670
1978/02/16 | 17:40:00 | 1978/02/16 17:40 | 4.65 | 0.492 | 3.372 | 1.278 | 5591 | 4068 | 1523 | 63670
1978/02/16 | 18:00:00 | 1978/02/16 18:00 | 4.632 | 0.491 | 3.337 | 1.295 | 5569 | 4026 | 1543 | 63670
1978/02/16 | 18:20:00 | 1978/02/16 18:20 | 4.614 | 0.49 | 3.303 | 1.311 | 5547 | 3984 | 1563 | 63670
1978/02/16 | 18:40:00 | 1978/02/16 18:40 | 4.596 | 0.489 | 3.268 | 1.328 | 5526 | 3943 | 1583 | 63670
1978/02/16 | 19:00:00 | 1978/02/16 19:00 | 4.578 | 0.487 | 3.234 | 1.344 | 5504 | 3901 | 1603 | 63670
1978/02/16 | 19:20:00 | 1978/02/16 19:20 | 4.56 | 0.486 | 3.2 | 1.36 | 5482 | 3860 | 1622 | 63670
1978/02/16 | 19:40:00 | 1978/02/16 19:40 | 4.542 | 0.485 | 3.166 | 1.376 | 5461 | 3820 | 1642 | 63670
1978/02/16 | 20:00:00 | 1978/02/16 20:00 | 4.524 | 0.484 | 3.132 | 1.392 | 5439 | 3779 | 1661 | 63670
1978/02/16 | 20:20:00 | 1978/02/16 20:20 | 4.505 | 0.483 | 3.098 | 1.407 | 5417 | 3738 | 1680 | 63670
1978/02/16 | 20:40:00 | 1978/02/16 20:40 | 4.487 | 0.481 | 3.064 | 1.423 | 5396 | 3697 | 1698 | 63670
1978/02/16 | 21:00:00 | 1978/02/16 21:00 | 4.469 | 0.48 | 3.031 | 1.438 | 5374 | 3657 | 1717 | 63670
1978/02/16 | 21:20:00 | 1978/02/16 21:20 | 4.451 | 0.479 | 2.998 | 1.453 | 5352 | 3617 | 1735 | 63670
1978/02/16 | 21:40:00 | 1978/02/16 21:40 | 4.433 | 0.478 | 2.965 | 1.468 | 5331 | 3578 | 1753 | 63670
1978/02/16 | 22:00:00 | 1978/02/16 22:00 | 4.415 | 0.477 | 2.932 | 1.483 | 5309 | 3538 | 1771 | 63670
1978/02/16 | 22:20:00 | 1978/02/16 22:20 | 4.397 | 0.475 | 2.899 | 1.498 | 5287 | 3499 | 1788 | 63670
1978/02/16 | 22:40:00 | 1978/02/16 22:40 | 4.379 | 0.474 | 2.867 | 1.512 | 5266 | 3460 | 1806 | 63670
1978/02/16 | 23:00:00 | 1978/02/16 23:00 | 4.361 | 0.473 | 2.835 | 1.526 | 5244 | 3421 | 1823 | 63670
1978/02/16 | 23:20:00 | 1978/02/16 23:20 | 4.345 | 0.472 | 2.805 | 1.54 | 5223 | 3384 | 1840 | 63670
1978/02/16 | 23:40:00 | 1978/02/16 23:40 | 4.336 | 0.471 | 2.782 | 1.554 | 5209 | 3352 | 1857 | 63670
1978/02/17 | 00:00:00 | 1978/02/17 00:00 | 4.327 | 0.471 | 2.759 | 1.568 | 5198 | 3324 | 1874 | 63670
1978/02/17 | 00:20:00 | 1978/02/17 00:20 | 4.319 | 0.47 | 2.737 | 1.582 | 5188 | 3297 | 1890 | 63670
1978/02/17 | 00:40:00 | 1978/02/17 00:40 | 4.31 | 0.469 | 2.714 | 1.596 | 5177 | 3271 | 1907 | 63670
1978/02/17 | 01:00:00 | 1978/02/17 01:00 | 4.301 | 0.469 | 2.692 | 1.609 | 5167 | 3244 | 1923 | 63670
1978/02/17 | 01:20:00 | 1978/02/17 01:20 | 4.293 | 0.468 | 2.67 | 1.623 | 5157 | 3217 | 1939 | 63670
1978/02/17 | 01:40:00 | 1978/02/17 01:40 | 4.284 | 0.468 | 2.648 | 1.636 | 5146 | 3191 | 1955 | 63670
1978/02/17 | 02:00:00 | 1978/02/17 02:00 | 4.276 | 0.467 | 2.627 | 1.649 | 5136 | 3165 | 1971 | 63670
1978/02/17 | 02:20:00 | 1978/02/17 02:20 | 4.267 | 0.467 | 2.605 | 1.662 | 5125 | 3139 | 1987 | 63670
1978/02/17 | 02:40:00 | 1978/02/17 02:40 | 4.258 | 0.466 | 2.583 | 1.675 | 5115 | 3112 | 2003 | 63670
1978/02/17 | 03:00:00 | 1978/02/17 03:00 | 4.25 | 0.465 | 2.562 | 1.688 | 5105 | 3087 | 2018 | 63670
1978/02/17 | 03:20:00 | 1978/02/17 03:20 | 4.241 | 0.465 | 2.54 | 1.701 | 5094 | 3061 | 2034 | 63670
1978/02/17 | 03:40:00 | 1978/02/17 03:40 | 4.232 | 0.464 | 2.518 | 1.714 | 5084 | 3035 | 2049 | 63670
1978/02/17 | 04:00:00 | 1978/02/17 04:00 | 4.224 | 0.464 | 2.498 | 1.726 | 5073 | 3010 | 2064 | 63670
1978/02/17 | 04:20:00 | 1978/02/17 04:20 | 4.215 | 0.463 | 2.476 | 1.739 | 5063 | 2984 | 2079 | 63670
1978/02/17 | 04:40:00 | 1978/02/17 04:40 | 4.206 | 0.462 | 2.455 | 1.751 | 5053 | 2959 | 2094 | 63670
1978/02/17 | 05:00:00 | 1978/02/17 05:00 | 4.198 | 0.462 | 2.435 | 1.763 | 5042 | 2934 | 2109 | 63670
1978/02/17 | 05:20:00 | 1978/02/17 05:20 | 4.189 | 0.461 | 2.413 | 1.776 | 5032 | 2909 | 2123 | 63670
1978/02/17 | 05:40:00 | 1978/02/17 05:40 | 4.18 | 0.461 | 2.392 | 1.788 | 5021 | 2883 | 2138 | 63670
1978/02/17 | 06:00:00 | 1978/02/17 06:00 | 4.172 | 0.46 | 2.372 | 1.8 | 5011 | 2859 | 2152 | 63670
1978/02/17 | 06:20:00 | 1978/02/17 06:20 | 4.163 | 0.459 | 2.352 | 1.811 | 5001 | 2834 | 2167 | 63670
1978/02/17 | 06:40:00 | 1978/02/17 06:40 | 4.154 | 0.459 | 2.331 | 1.823 | 4990 | 2809 | 2181 | 63670
1978/02/17 | 07:00:00 | 1978/02/17 07:00 | 4.146 | 0.458 | 2.311 | 1.835 | 4980 | 2785 | 2195 | 63670
1978/02/17 | 07:20:00 | 1978/02/17 07:20 | 4.137 | 0.458 | 2.291 | 1.846 | 4970 | 2761 | 2209 | 63670
1978/02/17 | 07:40:00 | 1978/02/17 07:40 | 4.128 | 0.457 | 2.27 | 1.858 | 4959 | 2737 | 2222 | 63670
1978/02/17 | 08:00:00 | 1978/02/17 08:00 | 4.12 | 0.456 | 2.251 | 1.869 | 4949 | 2713 | 2236 | 63670
1978/02/17 | 08:20:00 | 1978/02/17 08:20 | 4.111 | 0.456 | 2.231 | 1.88 | 4938 | 2689 | 2250 | 63670
1978/02/17 | 08:40:00 | 1978/02/17 08:40 | 4.102 | 0.455 | 2.211 | 1.891 | 4928 | 2665 | 2263 | 63670
1978/02/17 | 09:00:00 | 1978/02/17 09:00 | 4.094 | 0.455 | 2.192 | 1.902 | 4918 | 2641 | 2276 | 63670
1978/02/17 | 09:20:00 | 1978/02/17 09:20 | 4.085 | 0.454 | 2.172 | 1.913 | 4907 | 2618 | 2290 | 63670
1978/02/17 | 09:40:00 | 1978/02/17 09:40 | 4.076 | 0.453 | 2.152 | 1.924 | 4897 | 2594 | 2303 | 63670
1978/02/17 | 10:00:00 | 1978/02/17 10:00 | 4.068 | 0.453 | 2.133 | 1.935 | 4886 | 2571 | 2316 | 63670
1978/02/17 | 10:20:00 | 1978/02/17 10:20 | 4.059 | 0.452 | 2.113 | 1.946 | 4876 | 2548 | 2328 | 63670
1978/02/17 | 10:40:00 | 1978/02/17 10:40 | 4.05 | 0.452 | 2.094 | 1.956 | 4866 | 2524 | 2341 | 63670
1978/02/17 | 11:00:00 | 1978/02/17 11:00 | 4.042 | 0.451 | 2.075 | 1.967 | 4855 | 2502 | 2354 | 63670
1978/02/17 | 11:20:00 | 1978/02/17 11:20 | 4.04 | 0.451 | 2.063 | 1.977 | 4849 | 2483 | 2366 | 63670
1978/02/17 | 11:40:00 | 1978/02/17 11:40 | 4.038 | 0.451 | 2.051 | 1.987 | 4847 | 2468 | 2379 | 63670
1978/02/17 | 12:00:00 | 1978/02/17 12:00 | 4.036 | 0.451 | 2.038 | 1.998 | 4845 | 2454 | 2391 | 63670
1978/02/17 | 12:20:00 | 1978/02/17 12:20 | 4.035 | 0.451 | 2.027 | 2.008 | 4843 | 2439 | 2403 | 63670
1978/02/17 | 12:40:00 | 1978/02/17 12:40 | 4.033 | 0.45 | 2.015 | 2.018 | 4841 | 2425 | 2415 | 63670
1978/02/17 | 13:00:00 | 1978/02/17 13:00 | 4.031 | 0.45 | 2.003 | 2.028 | 4839 | 2411 | 2427 | 63670
1978/02/17 | 13:20:00 | 1978/02/17 13:20 | 4.03 | 0.45 | 1.992 | 2.038 | 4837 | 2397 | 2440 | 63670
1978/02/17 | 13:40:00 | 1978/02/17 13:40 | 4.028 | 0.45 | 1.98 | 2.048 | 4835 | 2383 | 2452 | 63670
1978/02/17 | 14:00:00 | 1978/02/17 14:00 | 4.026 | 0.45 | 1.968 | 2.058 | 4833 | 2369 | 2463 | 63670
1978/02/17 | 14:20:00 | 1978/02/17 14:20 | 4.025 | 0.45 | 1.957 | 2.068 | 4831 | 2355 | 2475 | 63670
1978/02/17 | 14:40:00 | 1978/02/17 14:40 | 4.023 | 0.45 | 1.946 | 2.077 | 4829 | 2342 | 2487 | 63670
1978/02/17 | 15:00:00 | 1978/02/17 15:00 | 4.021 | 0.45 | 1.934 | 2.087 | 4827 | 2328 | 2499 | 63670
1978/02/17 | 15:20:00 | 1978/02/17 15:20 | 4.02 | 0.449 | 1.923 | 2.097 | 4825 | 2314 | 2510 | 63670
1978/02/17 | 15:40:00 | 1978/02/17 15:40 | 4.018 | 0.449 | 1.912 | 2.106 | 4823 | 2301 | 2522 | 63670
1978/02/17 | 16:00:00 | 1978/02/17 16:00 | 4.016 | 0.449 | 1.9 | 2.116 | 4821 | 2287 | 2533 | 63670
1978/02/17 | 16:20:00 | 1978/02/17 16:20 | 4.015 | 0.449 | 1.89 | 2.125 | 4819 | 2274 | 2545 | 63670
1978/02/17 | 16:40:00 | 1978/02/17 16:40 | 4.013 | 0.449 | 1.878 | 2.135 | 4817 | 2261 | 2556 | 63670
1978/02/17 | 17:00:00 | 1978/02/17 17:00 | 4.011 | 0.449 | 1.867 | 2.144 | 4815 | 2247 | 2568 | 63670
1978/02/17 | 17:20:00 | 1978/02/17 17:20 | 4.01 | 0.449 | 1.856 | 2.154 | 4813 | 2234 | 2579 | 63670
1978/02/17 | 17:40:00 | 1978/02/17 17:40 | 4.008 | 0.449 | 1.845 | 2.163 | 4811 | 2221 | 2590 | 63670
1978/02/17 | 18:00:00 | 1978/02/17 18:00 | 4.006 | 0.449 | 1.834 | 2.172 | 4809 | 2207 | 2601 | 63670
1978/02/17 | 18:20:00 | 1978/02/17 18:20 | 4.005 | 0.448 | 1.824 | 2.181 | 4807 | 2195 | 2612 | 63670
1978/02/17 | 18:40:00 | 1978/02/17 18:40 | 4.003 | 0.448 | 1.813 | 2.19 | 4805 | 2182 | 2623 | 63670
1978/02/17 | 19:00:00 | 1978/02/17 19:00 | 4.001 | 0.448 | 1.802 | 2.199 | 4803 | 2168 | 2634 | 63670
1978/02/17 | 19:20:00 | 1978/02/17 19:20 | 4 | 0.448 | 1.792 | 2.208 | 4801 | 2156 | 2645 | 63670
1978/02/17 | 19:40:00 | 1978/02/17 19:40 | 3.998 | 0.448 | 1.781 | 2.217 | 4799 | 2143 | 2656 | 63670
1978/02/17 | 20:00:00 | 1978/02/17 20:00 | 3.996 | 0.448 | 1.77 | 2.226 | 4797 | 2130 | 2666 | 63670
1978/02/17 | 20:20:00 | 1978/02/17 20:20 | 3.995 | 0.448 | 1.76 | 2.235 | 4795 | 2118 | 2677 | 63670
1978/02/17 | 20:40:00 | 1978/02/17 20:40 | 3.993 | 0.448 | 1.749 | 2.244 | 4793 | 2105 | 2687 | 63670
1978/02/17 | 21:00:00 | 1978/02/17 21:00 | 3.992 | 0.448 | 1.739 | 2.253 | 4791 | 2093 | 2698 | 63670
1978/02/17 | 21:20:00 | 1978/02/17 21:20 | 3.99 | 0.447 | 1.729 | 2.261 | 4789 | 2081 | 2708 | 63670
1978/02/17 | 21:40:00 | 1978/02/17 21:40 | 3.988 | 0.447 | 1.718 | 2.27 | 4787 | 2068 | 2719 | 63670
1978/02/17 | 22:00:00 | 1978/02/17 22:00 | 3.987 | 0.447 | 1.708 | 2.279 | 4785 | 2056 | 2729 | 63670
1978/02/17 | 22:20:00 | 1978/02/17 22:20 | 3.985 | 0.447 | 1.698 | 2.287 | 4783 | 2044 | 2739 | 63670
1978/02/17 | 22:40:00 | 1978/02/17 22:40 | 3.988 | 0.447 | 1.692 | 2.296 | 4782 | 2034 | 2750 | 63670
1978/02/17 | 23:00:00 | 1978/02/17 23:00 | 3.997 | 0.448 | 1.693 | 2.304 | 4791 | 2031 | 2760 | 63670
1978/02/17 | 23:20:00 | 1978/02/17 23:20 | 4.005 | 0.448 | 1.692 | 2.313 | 4801 | 2031 | 2770 | 63670
1978/02/17 | 23:40:00 | 1978/02/17 23:40 | 4.014 | 0.449 | 1.693 | 2.321 | 4812 | 2031 | 2780 | 63670
1978/02/18 | 00:00:00 | 1978/02/18 00:00 | 4.022 | 0.45 | 1.692 | 2.33 | 4822 | 2031 | 2790 | 63670
1978/02/18 | 00:20:00 | 1978/02/18 00:20 | 4.031 | 0.45 | 1.693 | 2.338 | 4832 | 2031 | 2801 | 63670
1978/02/18 | 00:40:00 | 1978/02/18 00:40 | 4.039 | 0.451 | 1.692 | 2.347 | 4842 | 2031 | 2811 | 63670
1978/02/18 | 01:00:00 | 1978/02/18 01:00 | 4.048 | 0.451 | 1.693 | 2.355 | 4852 | 2031 | 2821 | 63670
1978/02/18 | 01:20:00 | 1978/02/18 01:20 | 4.055 | 0.452 | 1.691 | 2.364 | 4863 | 2031 | 2831 | 63670
1978/02/18 | 01:40:00 | 1978/02/18 01:40 | 4.054 | 0.452 | 1.682 | 2.372 | 4866 | 2024 | 2841 | 63670
1978/02/18 | 02:00:00 | 1978/02/18 02:00 | 4.052 | 0.452 | 1.672 | 2.38 | 4864 | 2012 | 2851 | 63670
1978/02/18 | 02:20:00 | 1978/02/18 02:20 | 4.051 | 0.452 | 1.662 | 2.389 | 4862 | 2000 | 2861 | 63670
1978/02/18 | 02:40:00 | 1978/02/18 02:40 | 4.049 | 0.452 | 1.652 | 2.397 | 4860 | 1989 | 2871 | 63670
1978/02/18 | 03:00:00 | 1978/02/18 03:00 | 4.047 | 0.451 | 1.642 | 2.405 | 4858 | 1976 | 2881 | 63670
1978/02/18 | 03:20:00 | 1978/02/18 03:20 | 4.046 | 0.451 | 1.632 | 2.414 | 4856 | 1965 | 2891 | 63670
1978/02/18 | 03:40:00 | 1978/02/18 03:40 | 4.044 | 0.451 | 1.622 | 2.422 | 4854 | 1953 | 2901 | 63670
1978/02/18 | 04:00:00 | 1978/02/18 04:00 | 4.043 | 0.451 | 1.613 | 2.43 | 4852 | 1941 | 2911 | 63670
1978/02/18 | 04:20:00 | 1978/02/18 04:20 | 4.041 | 0.451 | 1.603 | 2.438 | 4850 | 1930 | 2921 | 63670
1978/02/18 | 04:40:00 | 1978/02/18 04:40 | 4.039 | 0.451 | 1.593 | 2.446 | 4848 | 1918 | 2930 | 63670
1978/02/18 | 05:00:00 | 1978/02/18 05:00 | 4.038 | 0.451 | 1.584 | 2.454 | 4846 | 1906 | 2940 | 63670
1978/02/18 | 05:20:00 | 1978/02/18 05:20 | 4.036 | 0.451 | 1.574 | 2.462 | 4844 | 1895 | 2949 | 63670
1978/02/18 | 05:40:00 | 1978/02/18 05:40 | 4.035 | 0.451 | 1.565 | 2.47 | 4842 | 1884 | 2959 | 63670
1978/02/18 | 06:00:00 | 1978/02/18 06:00 | 4.033 | 0.45 | 1.556 | 2.477 | 4840 | 1873 | 2968 | 63670
1978/02/18 | 06:20:00 | 1978/02/18 06:20 | 4.031 | 0.45 | 1.546 | 2.485 | 4839 | 1861 | 2978 | 63670
1978/02/18 | 06:40:00 | 1978/02/18 06:40 | 4.03 | 0.45 | 1.537 | 2.493 | 4837 | 1850 | 2987 | 63670
1978/02/18 | 07:00:00 | 1978/02/18 07:00 | 4.028 | 0.45 | 1.527 | 2.501 | 4835 | 1839 | 2996 | 63670
1978/02/18 | 07:20:00 | 1978/02/18 07:20 | 4.027 | 0.45 | 1.519 | 2.508 | 4833 | 1828 | 3005 | 63670
1978/02/18 | 07:40:00 | 1978/02/18 07:40 | 4.025 | 0.45 | 1.509 | 2.516 | 4831 | 1817 | 3014 | 63670
1978/02/18 | 08:00:00 | 1978/02/18 08:00 | 4.023 | 0.45 | 1.5 | 2.523 | 4829 | 1805 | 3024 | 63670
1978/02/18 | 08:20:00 | 1978/02/18 08:20 | 4.022 | 0.45 | 1.491 | 2.531 | 4827 | 1794 | 3033 | 63670
1978/02/18 | 08:40:00 | 1978/02/18 08:40 | 4.02 | 0.45 | 1.482 | 2.538 | 4825 | 1784 | 3041 | 63670
1978/02/18 | 09:00:00 | 1978/02/18 09:00 | 4.018 | 0.449 | 1.472 | 2.546 | 4823 | 1772 | 3050 | 63670
1978/02/18 | 09:20:00 | 1978/02/18 09:20 | 4.017 | 0.449 | 1.464 | 2.553 | 4821 | 1762 | 3059 | 63670
1978/02/18 | 09:40:00 | 1978/02/18 09:40 | 4.015 | 0.449 | 1.455 | 2.56 | 4819 | 1751 | 3068 | 63670
1978/02/18 | 10:00:00 | 1978/02/18 10:00 | 4.014 | 0.449 | 1.446 | 2.568 | 4817 | 1741 | 3077 | 63670
1978/02/18 | 10:20:00 | 1978/02/18 10:20 | 4.012 | 0.449 | 1.437 | 2.575 | 4815 | 1730 | 3086 | 63670
1978/02/18 | 10:40:00 | 1978/02/18 10:40 | 4.01 | 0.449 | 1.428 | 2.582 | 4813 | 1719 | 3094 | 63670
1978/02/18 | 11:00:00 | 1978/02/18 11:00 | 4.009 | 0.449 | 1.42 | 2.589 | 4812 | 1709 | 3103 | 63670
1978/02/18 | 11:20:00 | 1978/02/18 11:20 | 4.007 | 0.449 | 1.411 | 2.596 | 4810 | 1698 | 3111 | 63670
1978/02/18 | 11:40:00 | 1978/02/18 11:40 | 4.006 | 0.449 | 1.403 | 2.603 | 4808 | 1688 | 3120 | 63670
1978/02/18 | 12:00:00 | 1978/02/18 12:00 | 4.004 | 0.448 | 1.394 | 2.61 | 4806 | 1678 | 3128 | 63670
1978/02/18 | 12:20:00 | 1978/02/18 12:20 | 4.002 | 0.448 | 1.385 | 2.617 | 4804 | 1667 | 3137 | 63670
1978/02/18 | 12:40:00 | 1978/02/18 12:40 | 4.001 | 0.448 | 1.377 | 2.624 | 4802 | 1657 | 3145 | 63670
1978/02/18 | 13:00:00 | 1978/02/18 13:00 | 3.999 | 0.448 | 1.368 | 2.631 | 4800 | 1647 | 3153 | 63670
1978/02/18 | 13:20:00 | 1978/02/18 13:20 | 3.998 | 0.448 | 1.36 | 2.638 | 4798 | 1637 | 3161 | 63670
1978/02/18 | 13:40:00 | 1978/02/18 13:40 | 3.996 | 0.448 | 1.351 | 2.645 | 4796 | 1627 | 3170 | 63670
1978/02/18 | 14:00:00 | 1978/02/18 14:00 | 3.994 | 0.448 | 1.343 | 2.651 | 4794 | 1616 | 3178 | 63670
1978/02/18 | 14:20:00 | 1978/02/18 14:20 | 3.993 | 0.448 | 1.335 | 2.658 | 4792 | 1606 | 3186 | 63670
1978/02/18 | 14:40:00 | 1978/02/18 14:40 | 3.991 | 0.447 | 1.326 | 2.665 | 4790 | 1597 | 3194 | 63670
1978/02/18 | 15:00:00 | 1978/02/18 15:00 | 3.99 | 0.447 | 1.318 | 2.672 | 4788 | 1587 | 3202 | 63670
1978/02/18 | 15:20:00 | 1978/02/18 15:20 | 3.988 | 0.447 | 1.31 | 2.678 | 4786 | 1577 | 3210 | 63670
1978/02/18 | 15:40:00 | 1978/02/18 15:40 | 3.986 | 0.447 | 1.301 | 2.685 | 4785 | 1567 | 3218 | 63670
1978/02/18 | 16:00:00 | 1978/02/18 16:00 | 3.985 | 0.447 | 1.294 | 2.691 | 4783 | 1557 | 3225 | 63670
1978/02/18 | 16:20:00 | 1978/02/18 16:20 | 3.983 | 0.447 | 1.285 | 2.698 | 4781 | 1548 | 3233 | 63670
1978/02/18 | 16:40:00 | 1978/02/18 16:40 | 3.982 | 0.447 | 1.278 | 2.704 | 4779 | 1538 | 3241 | 63670
1978/02/18 | 17:00:00 | 1978/02/18 17:00 | 3.98 | 0.447 | 1.27 | 2.71 | 4777 | 1529 | 3249 | 63670
1978/02/18 | 17:20:00 | 1978/02/18 17:20 | 3.978 | 0.447 | 1.261 | 2.717 | 4775 | 1518 | 3256 | 63670
1978/02/18 | 17:40:00 | 1978/02/18 17:40 | 3.977 | 0.446 | 1.254 | 2.723 | 4773 | 1509 | 3264 | 63670
1978/02/18 | 18:00:00 | 1978/02/18 18:00 | 3.975 | 0.446 | 1.246 | 2.729 | 4771 | 1500 | 3271 | 63670
1978/02/18 | 18:20:00 | 1978/02/18 18:20 | 3.973 | 0.446 | 1.237 | 2.736 | 4769 | 1490 | 3279 | 63670
1978/02/18 | 18:40:00 | 1978/02/18 18:40 | 3.972 | 0.446 | 1.23 | 2.742 | 4767 | 1481 | 3286 | 63670
1978/02/18 | 19:00:00 | 1978/02/18 19:00 | 3.97 | 0.446 | 1.222 | 2.748 | 4765 | 1471 | 3294 | 63670
1978/02/18 | 19:20:00 | 1978/02/18 19:20 | 3.949 | 0.445 | 1.195 | 2.754 | 4755 | 1450 | 3301 | 63670
1978/02/18 | 19:40:00 | 1978/02/18 19:40 | 3.92 | 0.443 | 1.16 | 2.76 | 4722 | 1413 | 3308 | 63670
1978/02/18 | 20:00:00 | 1978/02/18 20:00 | 3.91 | 0.442 | 1.144 | 2.766 | 4695 | 1383 | 3315 | 63670
1978/02/18 | 20:20:00 | 1978/02/18 20:20 | 3.907 | 0.442 | 1.136 | 2.771 | 4690 | 1368 | 3322 | 63670
1978/02/18 | 20:40:00 | 1978/02/18 20:40 | 3.903 | 0.441 | 1.126 | 2.777 | 4686 | 1357 | 3329 | 63670
1978/02/18 | 21:00:00 | 1978/02/18 21:00 | 3.899 | 0.441 | 1.116 | 2.783 | 4681 | 1345 | 3336 | 63670
1978/02/18 | 21:20:00 | 1978/02/18 21:20 | 3.895 | 0.441 | 1.107 | 2.788 | 4677 | 1334 | 3342 | 63670
1978/02/18 | 21:40:00 | 1978/02/18 21:40 | 3.892 | 0.44 | 1.098 | 2.794 | 4672 | 1323 | 3349 | 63670
1978/02/18 | 22:00:00 | 1978/02/18 22:00 | 3.888 | 0.44 | 1.089 | 2.799 | 4668 | 1312 | 3356 | 63670
1978/02/18 | 22:20:00 | 1978/02/18 22:20 | 3.884 | 0.44 | 1.079 | 2.805 | 4664 | 1301 | 3362 | 63670
1978/02/18 | 22:40:00 | 1978/02/18 22:40 | 3.881 | 0.44 | 1.071 | 2.81 | 4659 | 1290 | 3369 | 63670
1978/02/18 | 23:00:00 | 1978/02/18 23:00 | 3.877 | 0.439 | 1.062 | 2.815 | 4655 | 1280 | 3375 | 63670
1978/02/18 | 23:20:00 | 1978/02/18 23:20 | 3.873 | 0.439 | 1.052 | 2.821 | 4650 | 1268 | 3382 | 63670
1978/02/18 | 23:40:00 | 1978/02/18 23:40 | 3.87 | 0.439 | 1.044 | 2.826 | 4646 | 1258 | 3388 | 63670
1978/02/19 | 00:00:00 | 1978/02/19 00:00 | 3.866 | 0.439 | 1.035 | 2.831 | 4641 | 1247 | 3394 | 63670
1978/02/19 | 00:20:00 | 1978/02/19 00:20 | 3.862 | 0.438 | 1.026 | 2.836 | 4637 | 1236 | 3400 | 63670
1978/02/19 | 00:40:00 | 1978/02/19 00:40 | 3.859 | 0.438 | 1.018 | 2.841 | 4633 | 1226 | 3407 | 63670
1978/02/19 | 01:00:00 | 1978/02/19 01:00 | 3.855 | 0.438 | 1.009 | 2.846 | 4628 | 1216 | 3413 | 63670
1978/02/19 | 01:20:00 | 1978/02/19 01:20 | 3.851 | 0.438 | 0.999 | 2.852 | 4624 | 1205 | 3419 | 63670
1978/02/19 | 01:40:00 | 1978/02/19 01:40 | 3.848 | 0.437 | 0.991 | 2.857 | 4619 | 1195 | 3425 | 63670
1978/02/19 | 02:00:00 | 1978/02/19 02:00 | 3.844 | 0.437 | 0.983 | 2.861 | 4615 | 1184 | 3431 | 63670
1978/02/19 | 02:20:00 | 1978/02/19 02:20 | 3.84 | 0.437 | 0.974 | 2.866 | 4611 | 1174 | 3437 | 63670
1978/02/19 | 02:40:00 | 1978/02/19 02:40 | 3.837 | 0.437 | 0.966 | 2.871 | 4606 | 1164 | 3443 | 63670
1978/02/19 | 03:00:00 | 1978/02/19 03:00 | 3.833 | 0.436 | 0.957 | 2.876 | 4602 | 1154 | 3448 | 63670
1978/02/19 | 03:20:00 | 1978/02/19 03:20 | 3.829 | 0.436 | 0.948 | 2.881 | 4597 | 1143 | 3454 | 63670
1978/02/19 | 03:40:00 | 1978/02/19 03:40 | 3.826 | 0.436 | 0.94 | 2.886 | 4593 | 1133 | 3460 | 63670
1978/02/19 | 04:00:00 | 1978/02/19 04:00 | 3.822 | 0.436 | 0.932 | 2.89 | 4588 | 1123 | 3465 | 63670
1978/02/19 | 04:20:00 | 1978/02/19 04:20 | 3.818 | 0.435 | 0.923 | 2.895 | 4584 | 1113 | 3471 | 63670
1978/02/19 | 04:40:00 | 1978/02/19 04:40 | 3.814 | 0.435 | 0.915 | 2.899 | 4580 | 1103 | 3477 | 63670
1978/02/19 | 05:00:00 | 1978/02/19 05:00 | 3.811 | 0.435 | 0.907 | 2.904 | 4575 | 1093 | 3482 | 63670
1978/02/19 | 05:20:00 | 1978/02/19 05:20 | 3.807 | 0.434 | 0.898 | 2.909 | 4571 | 1083 | 3488 | 63670
1978/02/19 | 05:40:00 | 1978/02/19 05:40 | 3.803 | 0.434 | 0.89 | 2.913 | 4566 | 1073 | 3493 | 63670
1978/02/19 | 06:00:00 | 1978/02/19 06:00 | 3.816 | 0.435 | 0.898 | 2.918 | 4563 | 1073 | 3498 | 63670
1978/02/19 | 06:20:00 | 1978/02/19 06:20 | 3.839 | 0.437 | 0.917 | 2.922 | 4606 | 1089 | 3504 | 63670
1978/02/19 | 06:40:00 | 1978/02/19 06:40 | 3.835 | 0.436 | 0.908 | 2.927 | 4605 | 1095 | 3509 | 63670
1978/02/19 | 07:00:00 | 1978/02/19 07:00 | 3.831 | 0.436 | 0.9 | 2.931 | 4600 | 1085 | 3515 | 63670
1978/02/19 | 07:20:00 | 1978/02/19 07:20 | 3.827 | 0.436 | 0.891 | 2.936 | 4595 | 1075 | 3520 | 63670
1978/02/19 | 07:40:00 | 1978/02/19 07:40 | 3.823 | 0.436 | 0.883 | 2.94 | 4590 | 1064 | 3526 | 63670
1978/02/19 | 08:00:00 | 1978/02/19 08:00 | 3.818 | 0.435 | 0.873 | 2.945 | 4585 | 1054 | 3531 | 63670
1978/02/19 | 08:20:00 | 1978/02/19 08:20 | 3.814 | 0.435 | 0.865 | 2.949 | 4580 | 1043 | 3536 | 63670
1978/02/19 | 08:40:00 | 1978/02/19 08:40 | 3.81 | 0.435 | 0.857 | 2.953 | 4574 | 1033 | 3541 | 63670
1978/02/19 | 09:00:00 | 1978/02/19 09:00 | 3.806 | 0.434 | 0.849 | 2.957 | 4569 | 1023 | 3546 | 63670
1978/02/19 | 09:20:00 | 1978/02/19 09:20 | 3.802 | 0.434 | 0.84 | 2.962 | 4564 | 1013 | 3552 | 63670
1978/02/19 | 09:40:00 | 1978/02/19 09:40 | 3.797 | 0.434 | 0.831 | 2.966 | 4559 | 1003 | 3557 | 63670
1978/02/19 | 10:00:00 | 1978/02/19 10:00 | 3.793 | 0.433 | 0.823 | 2.97 | 4554 | 992 | 3562 | 63670
1978/02/19 | 10:20:00 | 1978/02/19 10:20 | 3.789 | 0.433 | 0.815 | 2.974 | 4549 | 983 | 3567 | 63670
1978/02/19 | 10:40:00 | 1978/02/19 10:40 | 3.785 | 0.433 | 0.807 | 2.978 | 4544 | 973 | 3571 | 63670
1978/02/19 | 11:00:00 | 1978/02/19 11:00 | 3.781 | 0.433 | 0.799 | 2.982 | 4539 | 963 | 3576 | 63670
1978/02/19 | 11:20:00 | 1978/02/19 11:20 | 3.777 | 0.432 | 0.791 | 2.986 | 4534 | 954 | 3581 | 63670
1978/02/19 | 11:40:00 | 1978/02/19 11:40 | 3.772 | 0.432 | 0.782 | 2.99 | 4529 | 944 | 3586 | 63670
1978/02/19 | 12:00:00 | 1978/02/19 12:00 | 3.768 | 0.432 | 0.774 | 2.994 | 4524 | 933 | 3591 | 63670
1978/02/19 | 12:20:00 | 1978/02/19 12:20 | 3.764 | 0.431 | 0.766 | 2.998 | 4519 | 924 | 3595 | 63670
1978/02/19 | 12:40:00 | 1978/02/19 12:40 | 3.76 | 0.431 | 0.758 | 3.002 | 4514 | 915 | 3600 | 63670
1978/02/19 | 13:00:00 | 1978/02/19 13:00 | 3.756 | 0.431 | 0.75 | 3.006 | 4509 | 905 | 3604 | 63670
1978/02/19 | 13:20:00 | 1978/02/19 13:20 | 3.751 | 0.43 | 0.742 | 3.009 | 4504 | 895 | 3609 | 63670
1978/02/19 | 13:40:00 | 1978/02/19 13:40 | 3.747 | 0.43 | 0.734 | 3.013 | 4499 | 885 | 3613 | 63670
1978/02/19 | 14:00:00 | 1978/02/19 14:00 | 3.743 | 0.43 | 0.726 | 3.017 | 4494 | 876 | 3618 | 63670
1978/02/19 | 14:20:00 | 1978/02/19 14:20 | 3.739 | 0.43 | 0.719 | 3.02 | 4489 | 867 | 3622 | 63670
1978/02/19 | 14:40:00 | 1978/02/19 14:40 | 3.735 | 0.429 | 0.711 | 3.024 | 4484 | 858 | 3626 | 63670
1978/02/19 | 15:00:00 | 1978/02/19 15:00 | 3.73 | 0.429 | 0.703 | 3.027 | 4479 | 848 | 3631 | 63670
1978/02/19 | 15:20:00 | 1978/02/19 15:20 | 3.729 | 0.429 | 0.698 | 3.031 | 4476 | 840 | 3635 | 63670
1978/02/19 | 15:40:00 | 1978/02/19 15:40 | 3.727 | 0.429 | 0.693 | 3.034 | 4474 | 834 | 3639 | 63670
1978/02/19 | 16:00:00 | 1978/02/19 16:00 | 3.725 | 0.429 | 0.687 | 3.038 | 4471 | 828 | 3643 | 63670
1978/02/19 | 16:20:00 | 1978/02/19 16:20 | 3.724 | 0.429 | 0.683 | 3.041 | 4469 | 822 | 3647 | 63670
1978/02/19 | 16:40:00 | 1978/02/19 16:40 | 3.722 | 0.428 | 0.677 | 3.045 | 4467 | 816 | 3652 | 63670
1978/02/19 | 17:00:00 | 1978/02/19 17:00 | 3.72 | 0.428 | 0.672 | 3.048 | 4465 | 810 | 3656 | 63670
1978/02/19 | 17:20:00 | 1978/02/19 17:20 | 3.718 | 0.428 | 0.667 | 3.051 | 4463 | 803 | 3660 | 63670
1978/02/19 | 17:40:00 | 1978/02/19 17:40 | 3.717 | 0.428 | 0.662 | 3.055 | 4461 | 797 | 3664 | 63670
1978/02/19 | 18:00:00 | 1978/02/19 18:00 | 3.715 | 0.428 | 0.657 | 3.058 | 4459 | 792 | 3668 | 63670
1978/02/19 | 18:20:00 | 1978/02/19 18:20 | 3.713 | 0.428 | 0.652 | 3.061 | 4457 | 785 | 3672 | 63670
1978/02/19 | 18:40:00 | 1978/02/19 18:40 | 3.712 | 0.428 | 0.647 | 3.065 | 4455 | 779 | 3676 | 63670
1978/02/19 | 19:00:00 | 1978/02/19 19:00 | 3.71 | 0.428 | 0.642 | 3.068 | 4453 | 774 | 3679 | 63670
1978/02/19 | 19:20:00 | 1978/02/19 19:20 | 3.708 | 0.427 | 0.637 | 3.071 | 4451 | 767 | 3683 | 63670
1978/02/19 | 19:40:00 | 1978/02/19 19:40 | 3.707 | 0.427 | 0.633 | 3.074 | 4449 | 762 | 3687 | 63670
1978/02/19 | 20:00:00 | 1978/02/19 20:00 | 3.705 | 0.427 | 0.628 | 3.077 | 4447 | 756 | 3691 | 63670
1978/02/19 | 20:20:00 | 1978/02/19 20:20 | 3.703 | 0.427 | 0.622 | 3.081 | 4445 | 750 | 3695 | 63670
1978/02/19 | 20:40:00 | 1978/02/19 20:40 | 3.701 | 0.427 | 0.617 | 3.084 | 4443 | 744 | 3698 | 63670
1978/02/19 | 21:00:00 | 1978/02/19 21:00 | 3.7 | 0.427 | 0.613 | 3.087 | 4441 | 738 | 3702 | 63670
1978/02/19 | 21:20:00 | 1978/02/19 21:20 | 3.698 | 0.427 | 0.608 | 3.09 | 4439 | 733 | 3706 | 63670
1978/02/19 | 21:40:00 | 1978/02/19 21:40 | 3.696 | 0.427 | 0.603 | 3.093 | 4437 | 727 | 3710 | 63670
1978/02/19 | 22:00:00 | 1978/02/19 22:00 | 3.695 | 0.426 | 0.599 | 3.096 | 4434 | 721 | 3713 | 63670
1978/02/19 | 22:20:00 | 1978/02/19 22:20 | 3.693 | 0.426 | 0.594 | 3.099 | 4432 | 716 | 3717 | 63670
1978/02/19 | 22:40:00 | 1978/02/19 22:40 | 3.691 | 0.426 | 0.589 | 3.102 | 4430 | 710 | 3720 | 63670
1978/02/19 | 23:00:00 | 1978/02/19 23:00 | 3.689 | 0.426 | 0.584 | 3.105 | 4428 | 704 | 3724 | 63670
1978/02/19 | 23:20:00 | 1978/02/19 23:20 | 3.688 | 0.426 | 0.58 | 3.108 | 4426 | 699 | 3727 | 63670
1978/02/19 | 23:40:00 | 1978/02/19 23:40 | 3.686 | 0.426 | 0.575 | 3.111 | 4424 | 694 | 3731 | 63670
1978/02/20 | 00:00:00 | 1978/02/20 00:00 | 3.684 | 0.426 | 0.571 | 3.113 | 4422 | 688 | 3734 | 63670
1978/02/20 | 00:20:00 | 1978/02/20 00:20 | 3.683 | 0.426 | 0.567 | 3.116 | 4420 | 682 | 3738 | 63670
1978/02/20 | 00:40:00 | 1978/02/20 00:40 | 3.681 | 0.425 | 0.562 | 3.119 | 4418 | 677 | 3741 | 63670
1978/02/20 | 01:00:00 | 1978/02/20 01:00 | 3.679 | 0.425 | 0.557 | 3.122 | 4416 | 671 | 3745 | 63670
1978/02/20 | 01:20:00 | 1978/02/20 01:20 | 3.677 | 0.425 | 0.552 | 3.125 | 4414 | 666 | 3748 | 63670
1978/02/20 | 01:40:00 | 1978/02/20 01:40 | 3.676 | 0.425 | 0.549 | 3.127 | 4412 | 661 | 3751 | 63670
1978/02/20 | 02:00:00 | 1978/02/20 02:00 | 3.669 | 0.425 | 0.539 | 3.13 | 4408 | 652 | 3755 | 63670
1978/02/20 | 02:20:00 | 1978/02/20 02:20 | 3.658 | 0.424 | 0.525 | 3.133 | 4396 | 638 | 3758 | 63670
1978/02/20 | 02:40:00 | 1978/02/20 02:40 | 3.648 | 0.423 | 0.513 | 3.135 | 4384 | 623 | 3761 | 63670
1978/02/20 | 03:00:00 | 1978/02/20 03:00 | 3.638 | 0.422 | 0.5 | 3.138 | 4372 | 608 | 3764 | 63670
1978/02/20 | 03:20:00 | 1978/02/20 03:20 | 3.627 | 0.422 | 0.487 | 3.14 | 4359 | 592 | 3767 | 63670
1978/02/20 | 03:40:00 | 1978/02/20 03:40 | 3.617 | 0.421 | 0.474 | 3.143 | 4347 | 576 | 3770 | 63670
1978/02/20 | 04:00:00 | 1978/02/20 04:00 | 3.607 | 0.42 | 0.462 | 3.145 | 4334 | 562 | 3773 | 63670
1978/02/20 | 04:20:00 | 1978/02/20 04:20 | 3.596 | 0.419 | 0.449 | 3.147 | 4322 | 546 | 3776 | 63670
1978/02/20 | 04:40:00 | 1978/02/20 04:40 | 3.586 | 0.419 | 0.436 | 3.15 | 4310 | 531 | 3778 | 63670
1978/02/20 | 05:00:00 | 1978/02/20 05:00 | 3.576 | 0.418 | 0.424 | 3.152 | 4297 | 516 | 3781 | 63670
1978/02/20 | 05:20:00 | 1978/02/20 05:20 | 3.565 | 0.417 | 0.411 | 3.154 | 4285 | 501 | 3783 | 63670
1978/02/20 | 05:40:00 | 1978/02/20 05:40 | 3.555 | 0.416 | 0.399 | 3.156 | 4272 | 486 | 3786 | 63670
1978/02/20 | 06:00:00 | 1978/02/20 06:00 | 3.545 | 0.415 | 0.387 | 3.158 | 4260 | 472 | 3788 | 63670
1978/02/20 | 06:20:00 | 1978/02/20 06:20 | 3.534 | 0.415 | 0.374 | 3.16 | 4248 | 457 | 3791 | 63670
1978/02/20 | 06:40:00 | 1978/02/20 06:40 | 3.524 | 0.414 | 0.362 | 3.162 | 4235 | 442 | 3793 | 63670
1978/02/20 | 07:00:00 | 1978/02/20 07:00 | 3.514 | 0.413 | 0.351 | 3.163 | 4223 | 428 | 3795 | 63670
1978/02/20 | 07:20:00 | 1978/02/20 07:20 | 3.503 | 0.412 | 0.338 | 3.165 | 4210 | 413 | 3797 | 63670
1978/02/20 | 07:40:00 | 1978/02/20 07:40 | 3.493 | 0.412 | 0.326 | 3.167 | 4198 | 398 | 3799 | 63670
1978/02/20 | 08:00:00 | 1978/02/20 08:00 | 3.483 | 0.411 | 0.315 | 3.168 | 4185 | 384 | 3801 | 63670
1978/02/20 | 08:20:00 | 1978/02/20 08:20 | 3.474 | 0.41 | 0.304 | 3.17 | 4174 | 371 | 3803 | 63670
1978/02/20 | 08:40:00 | 1978/02/20 08:40 | 3.465 | 0.41 | 0.293 | 3.172 | 4163 | 358 | 3805 | 63670
1978/02/20 | 09:00:00 | 1978/02/20 09:00 | 3.456 | 0.409 | 0.283 | 3.173 | 4153 | 346 | 3807 | 63670
1978/02/20 | 09:20:00 | 1978/02/20 09:20 | 3.447 | 0.408 | 0.273 | 3.174 | 4142 | 333 | 3808 | 63670
1978/02/20 | 09:40:00 | 1978/02/20 09:40 | 3.438 | 0.408 | 0.262 | 3.176 | 4131 | 321 | 3810 | 63670
1978/02/20 | 10:00:00 | 1978/02/20 10:00 | 3.429 | 0.407 | 0.252 | 3.177 | 4120 | 309 | 3812 | 63670
1978/02/20 | 10:20:00 | 1978/02/20 10:20 | 3.42 | 0.406 | 0.242 | 3.178 | 4110 | 296 | 3813 | 63670
1978/02/20 | 10:40:00 | 1978/02/20 10:40 | 3.411 | 0.406 | 0.232 | 3.179 | 4099 | 284 | 3815 | 63670
1978/02/20 | 11:00:00 | 1978/02/20 11:00 | 3.402 | 0.405 | 0.221 | 3.181 | 4088 | 272 | 3816 | 63670
1978/02/20 | 11:20:00 | 1978/02/20 11:20 | 3.399 | 0.405 | 0.217 | 3.182 | 4081 | 263 | 3817 | 63670
1978/02/20 | 11:40:00 | 1978/02/20 11:40 | 3.395 | 0.404 | 0.212 | 3.183 | 4077 | 258 | 3819 | 63670
1978/02/20 | 12:00:00 | 1978/02/20 12:00 | 3.392 | 0.404 | 0.208 | 3.184 | 4072 | 252 | 3820 | 63670
1978/02/20 | 12:20:00 | 1978/02/20 12:20 | 3.389 | 0.404 | 0.204 | 3.185 | 4068 | 247 | 3821 | 63670
1978/02/20 | 12:40:00 | 1978/02/20 12:40 | 3.385 | 0.404 | 0.199 | 3.186 | 4064 | 242 | 3822 | 63670
1978/02/20 | 13:00:00 | 1978/02/20 13:00 | 3.382 | 0.403 | 0.195 | 3.187 | 4060 | 237 | 3824 | 63670
1978/02/20 | 13:20:00 | 1978/02/20 13:20 | 3.378 | 0.403 | 0.19 | 3.188 | 4056 | 231 | 3825 | 63670
1978/02/20 | 13:40:00 | 1978/02/20 13:40 | 3.375 | 0.403 | 0.186 | 3.189 | 4052 | 226 | 3826 | 63670
1978/02/20 | 14:00:00 | 1978/02/20 14:00 | 3.371 | 0.403 | 0.181 | 3.19 | 4048 | 221 | 3827 | 63670
1978/02/20 | 14:20:00 | 1978/02/20 14:20 | 3.368 | 0.402 | 0.177 | 3.191 | 4044 | 215 | 3828 | 63670
1978/02/20 | 14:40:00 | 1978/02/20 14:40 | 3.365 | 0.402 | 0.174 | 3.191 | 4040 | 211 | 3829 | 63670
1978/02/20 | 15:00:00 | 1978/02/20 15:00 | 3.361 | 0.402 | 0.169 | 3.192 | 4035 | 205 | 3830 | 63670
1978/02/20 | 15:20:00 | 1978/02/20 15:20 | 3.358 | 0.402 | 0.165 | 3.193 | 4031 | 200 | 3831 | 63670
1978/02/20 | 15:40:00 | 1978/02/20 15:40 | 3.354 | 0.401 | 0.16 | 3.194 | 4027 | 195 | 3832 | 63670
1978/02/20 | 16:00:00 | 1978/02/20 16:00 | 3.351 | 0.401 | 0.156 | 3.195 | 4023 | 190 | 3833 | 63670
1978/02/20 | 16:20:00 | 1978/02/20 16:20 | 3.347 | 0.401 | 0.152 | 3.195 | 4019 | 185 | 3834 | 63670
1978/02/20 | 16:40:00 | 1978/02/20 16:40 | 3.344 | 0.401 | 0.148 | 3.196 | 4015 | 180 | 3835 | 63670
1978/02/20 | 17:00:00 | 1978/02/20 17:00 | 3.341 | 0.4 | 0.144 | 3.197 | 4011 | 175 | 3836 | 63670
1978/02/20 | 17:20:00 | 1978/02/20 17:20 | 3.337 | 0.4 | 0.139 | 3.198 | 4007 | 170 | 3837 | 63670
1978/02/20 | 17:40:00 | 1978/02/20 17:40 | 3.334 | 0.4 | 0.136 | 3.198 | 4003 | 165 | 3838 | 63670
1978/02/20 | 18:00:00 | 1978/02/20 18:00 | 3.33 | 0.4 | 0.131 | 3.199 | 3998 | 160 | 3838 | 63670
1978/02/20 | 18:20:00 | 1978/02/20 18:20 | 3.327 | 0.399 | 0.127 | 3.2 | 3994 | 155 | 3839 | 63670

## Event 23
Hydrograph info for event 23 for X1H021 in period 19751001 to 20260303
Hydrograph period: 1978/02/21 05:40:00 to 1978/02/28 15:40:00 Date of peak: 1978/02/21 23:20:00 Peak flow: 14.727m³/sec
Date | Time | Date + Time | Observed (m³/sec) | Observed H(m) | Q-Dxi (m³/sec) | Q-Bxi (m³/sec) | Q-Txi (m³) | Q-Dxi (m³) | Q-Bxi (m³) | Cum. Q-Dri (m³)
1978/02/21 | 05:40:00 | 1978/02/21 05:40 | 3.347 | 0.401 | 3.339 | 0.008 | 0 | 0 | 0 | 0
1978/02/21 | 06:00:00 | 1978/02/21 06:00 | 3.357 | 0.402 | 3.332 | 0.025 | 4023 | 4002 | 20 | 4002
1978/02/21 | 06:20:00 | 1978/02/21 06:20 | 3.366 | 0.402 | 3.324 | 0.042 | 4033 | 3994 | 40 | 7996
1978/02/21 | 06:40:00 | 1978/02/21 06:40 | 3.374 | 0.403 | 3.316 | 0.058 | 4044 | 3984 | 60 | 11980
1978/02/21 | 07:00:00 | 1978/02/21 07:00 | 3.383 | 0.404 | 3.308 | 0.075 | 4054 | 3974 | 80 | 15954
1978/02/21 | 07:20:00 | 1978/02/21 07:20 | 3.391 | 0.404 | 3.299 | 0.092 | 4065 | 3964 | 100 | 19918
1978/02/21 | 07:40:00 | 1978/02/21 07:40 | 3.4 | 0.405 | 3.292 | 0.108 | 4075 | 3955 | 120 | 23873
1978/02/21 | 08:00:00 | 1978/02/21 08:00 | 3.402 | 0.405 | 3.277 | 0.125 | 4082 | 3942 | 140 | 27815
1978/02/21 | 08:20:00 | 1978/02/21 08:20 | 3.401 | 0.405 | 3.26 | 0.141 | 4082 | 3923 | 159 | 31738
1978/02/21 | 08:40:00 | 1978/02/21 08:40 | 3.4 | 0.405 | 3.243 | 0.157 | 4081 | 3902 | 179 | 35640
1978/02/21 | 09:00:00 | 1978/02/21 09:00 | 3.4 | 0.405 | 3.227 | 0.173 | 4080 | 3882 | 198 | 39522
1978/02/21 | 09:20:00 | 1978/02/21 09:20 | 3.399 | 0.405 | 3.209 | 0.19 | 4079 | 3862 | 218 | 43384
1978/02/21 | 09:40:00 | 1978/02/21 09:40 | 3.398 | 0.405 | 3.192 | 0.206 | 4078 | 3841 | 237 | 47225
1978/02/21 | 10:00:00 | 1978/02/21 10:00 | 3.397 | 0.405 | 3.175 | 0.222 | 4077 | 3821 | 256 | 51046
1978/02/21 | 10:20:00 | 1978/02/21 10:20 | 3.397 | 0.405 | 3.16 | 0.237 | 4076 | 3801 | 275 | 54847
1978/02/21 | 10:40:00 | 1978/02/21 10:40 | 3.396 | 0.405 | 3.143 | 0.253 | 4075 | 3781 | 294 | 58628
1978/02/21 | 11:00:00 | 1978/02/21 11:00 | 3.395 | 0.404 | 3.126 | 0.269 | 4075 | 3761 | 313 | 62389
1978/02/21 | 11:20:00 | 1978/02/21 11:20 | 3.394 | 0.404 | 3.109 | 0.285 | 4074 | 3741 | 332 | 66130
1978/02/21 | 11:40:00 | 1978/02/21 11:40 | 3.394 | 0.404 | 3.094 | 0.3 | 4073 | 3722 | 351 | 69852
1978/02/21 | 12:00:00 | 1978/02/21 12:00 | 3.393 | 0.404 | 3.077 | 0.316 | 4072 | 3703 | 369 | 73555
1978/02/21 | 12:20:00 | 1978/02/21 12:20 | 3.392 | 0.404 | 3.061 | 0.331 | 4071 | 3683 | 388 | 77238
1978/02/21 | 12:40:00 | 1978/02/21 12:40 | 3.392 | 0.404 | 3.046 | 0.346 | 4070 | 3664 | 406 | 80902
1978/02/21 | 13:00:00 | 1978/02/21 13:00 | 3.391 | 0.404 | 3.029 | 0.362 | 4069 | 3645 | 425 | 84547
1978/02/21 | 13:20:00 | 1978/02/21 13:20 | 3.39 | 0.404 | 3.013 | 0.377 | 4069 | 3626 | 443 | 88173
1978/02/21 | 13:40:00 | 1978/02/21 13:40 | 3.389 | 0.404 | 2.997 | 0.392 | 4068 | 3606 | 461 | 91779
1978/02/21 | 14:00:00 | 1978/02/21 14:00 | 3.398 | 0.405 | 2.991 | 0.407 | 4068 | 3593 | 479 | 95372
1978/02/21 | 14:20:00 | 1978/02/21 14:20 | 3.428 | 0.407 | 3.006 | 0.422 | 4096 | 3598 | 497 | 98970
1978/02/21 | 14:40:00 | 1978/02/21 14:40 | 3.459 | 0.409 | 3.022 | 0.437 | 4132 | 3617 | 515 | 102587
1978/02/21 | 15:00:00 | 1978/02/21 15:00 | 3.489 | 0.411 | 3.037 | 0.452 | 4169 | 3635 | 533 | 106222
1978/02/21 | 15:20:00 | 1978/02/21 15:20 | 3.519 | 0.414 | 3.052 | 0.467 | 4205 | 3653 | 552 | 109875
1978/02/21 | 15:40:00 | 1978/02/21 15:40 | 3.891 | 0.439 | 3.407 | 0.484 | 4324 | 3875 | 571 | 113750
1978/02/21 | 16:00:00 | 1978/02/21 16:00 | 4.776 | 0.5 | 4.273 | 0.503 | 5201 | 4608 | 592 | 118358
1978/02/21 | 16:20:00 | 1978/02/21 16:20 | 4.885 | 0.508 | 4.361 | 0.524 | 5913 | 5180 | 616 | 123538
1978/02/21 | 16:40:00 | 1978/02/21 16:40 | 4.735 | 0.498 | 4.189 | 0.546 | 5772 | 5130 | 642 | 128668
1978/02/21 | 17:00:00 | 1978/02/21 17:00 | 4.69 | 0.495 | 4.123 | 0.567 | 5637 | 4988 | 667 | 133656
1978/02/21 | 17:20:00 | 1978/02/21 17:20 | 5.034 | 0.517 | 4.446 | 0.588 | 5752 | 5142 | 693 | 138798
1978/02/21 | 17:40:00 | 1978/02/21 17:40 | 5.606 | 0.553 | 4.994 | 0.612 | 6383 | 5664 | 720 | 144462
1978/02/21 | 18:00:00 | 1978/02/21 18:00 | 6.492 | 0.604 | 5.853 | 0.639 | 7136 | 6508 | 750 | 150970
1978/02/21 | 18:20:00 | 1978/02/21 18:20 | 7.963 | 0.684 | 7.291 | 0.672 | 8673 | 7886 | 787 | 158856
1978/02/21 | 18:40:00 | 1978/02/21 18:40 | 9.435 | 0.764 | 8.723 | 0.712 | 10439 | 9608 | 830 | 168464
1978/02/21 | 19:00:00 | 1978/02/21 19:00 | 9.646 | 0.776 | 8.89 | 0.756 | 11713 | 10568 | 881 | 179032
1978/02/21 | 19:20:00 | 1978/02/21 19:20 | 9.179 | 0.752 | 8.38 | 0.799 | 11295 | 10362 | 933 | 189394
1978/02/21 | 19:40:00 | 1978/02/21 19:40 | 8.713 | 0.728 | 7.873 | 0.84 | 10735 | 9751 | 984 | 199145
1978/02/21 | 20:00:00 | 1978/02/21 20:00 | 8.246 | 0.703 | 7.368 | 0.878 | 10175 | 9144 | 1031 | 208289
1978/02/21 | 20:20:00 | 1978/02/21 20:20 | 7.779 | 0.679 | 6.865 | 0.914 | 9615 | 8539 | 1076 | 216828
1978/02/21 | 20:40:00 | 1978/02/21 20:40 | 7.47 | 0.662 | 6.522 | 0.948 | 9131 | 8032 | 1117 | 224860
1978/02/21 | 21:00:00 | 1978/02/21 21:00 | 7.201 | 0.647 | 6.221 | 0.98 | 8803 | 7646 | 1156 | 232506
1978/02/21 | 21:20:00 | 1978/02/21 21:20 | 6.932 | 0.632 | 5.922 | 1.01 | 8480 | 7286 | 1194 | 239792
1978/02/21 | 21:40:00 | 1978/02/21 21:40 | 6.91 | 0.629 | 5.87 | 1.04 | 8172 | 7075 | 1230 | 246867
1978/02/21 | 22:00:00 | 1978/02/21 22:00 | 9.114 | 0.738 | 8.04 | 1.074 | 9615 | 8346 | 1268 | 255213
1978/02/21 | 22:20:00 | 1978/02/21 22:20 | 11.318 | 0.848 | 10.198 | 1.12 | 12259 | 10942 | 1317 | 266155
1978/02/21 | 22:40:00 | 1978/02/21 22:40 | 13.522 | 0.958 | 12.345 | 1.177 | 14904 | 13526 | 1378 | 279681
1978/02/21 | 23:00:00 | 1978/02/21 23:00 | 14.365 | 0.996 | 13.125 | 1.24 | 16855 | 15282 | 1450 | 294963
1978/02/21 | 23:20:00 | 1978/02/21 23:20 | 14.516 | 1.003 | 13.21 | 1.306 | 17492 | 15800 | 1528 | 310763
1978/02/21 | 23:40:00 | 1978/02/21 23:40 | 13.988 | 0.979 | 12.617 | 1.371 | 17103 | 15496 | 1607 | 310763
1978/02/22 | 00:00:00 | 1978/02/22 00:00 | 13.46 | 0.956 | 12.027 | 1.433 | 16469 | 14786 | 1682 | 310763
1978/02/22 | 00:20:00 | 1978/02/22 00:20 | 12.932 | 0.932 | 11.44 | 1.492 | 15835 | 14080 | 1755 | 310763
1978/02/22 | 00:40:00 | 1978/02/22 00:40 | 12.404 | 0.908 | 10.856 | 1.548 | 15201 | 13378 | 1824 | 310763
1978/02/22 | 01:00:00 | 1978/02/22 01:00 | 12.028 | 0.892 | 10.427 | 1.601 | 14595 | 12770 | 1889 | 310763
1978/02/22 | 01:20:00 | 1978/02/22 01:20 | 12.068 | 0.894 | 10.415 | 1.653 | 14428 | 12505 | 1953 | 310763
1978/02/22 | 01:40:00 | 1978/02/22 01:40 | 12.435 | 0.91 | 10.729 | 1.706 | 14701 | 12686 | 2016 | 310763
1978/02/22 | 02:00:00 | 1978/02/22 02:00 | 12.71 | 0.923 | 10.949 | 1.761 | 15128 | 13007 | 2080 | 310763
1978/02/22 | 02:20:00 | 1978/02/22 02:20 | 12.71 | 0.923 | 10.895 | 1.815 | 15252 | 13106 | 2146 | 310763
1978/02/22 | 02:40:00 | 1978/02/22 02:40 | 12.355 | 0.907 | 10.486 | 1.869 | 15082 | 12828 | 2211 | 310763
1978/02/22 | 03:00:00 | 1978/02/22 03:00 | 11.91 | 0.886 | 9.99 | 1.92 | 14559 | 12286 | 2273 | 310763
1978/02/22 | 03:20:00 | 1978/02/22 03:20 | 11.466 | 0.865 | 9.497 | 1.969 | 14025 | 11692 | 2334 | 310763
1978/02/22 | 03:40:00 | 1978/02/22 03:40 | 11.222 | 0.854 | 9.206 | 2.016 | 13564 | 11222 | 2391 | 310763
1978/02/22 | 04:00:00 | 1978/02/22 04:00 | 11.177 | 0.852 | 9.115 | 2.062 | 13418 | 10993 | 2447 | 310763
1978/02/22 | 04:20:00 | 1978/02/22 04:20 | 11.212 | 0.853 | 9.104 | 2.108 | 13434 | 10932 | 2502 | 310763
1978/02/22 | 04:40:00 | 1978/02/22 04:40 | 11.246 | 0.855 | 9.093 | 2.153 | 13475 | 10918 | 2556 | 310763
1978/02/22 | 05:00:00 | 1978/02/22 05:00 | 11.281 | 0.857 | 9.082 | 2.199 | 13516 | 10905 | 2611 | 310763
1978/02/22 | 05:20:00 | 1978/02/22 05:20 | 11.144 | 0.85 | 8.9 | 2.244 | 13475 | 10790 | 2665 | 310763
1978/02/22 | 05:40:00 | 1978/02/22 05:40 | 10.964 | 0.841 | 8.676 | 2.288 | 13264 | 10546 | 2719 | 310763
1978/02/22 | 06:00:00 | 1978/02/22 06:00 | 10.783 | 0.833 | 8.452 | 2.331 | 13048 | 10277 | 2771 | 310763
1978/02/22 | 06:20:00 | 1978/02/22 06:20 | 10.902 | 0.839 | 8.529 | 2.373 | 12993 | 10189 | 2822 | 310763
1978/02/22 | 06:40:00 | 1978/02/22 06:40 | 11.054 | 0.846 | 8.638 | 2.416 | 13174 | 10300 | 2874 | 310763
1978/02/22 | 07:00:00 | 1978/02/22 07:00 | 11.196 | 0.853 | 8.736 | 2.46 | 13355 | 10424 | 2926 | 310763
1978/02/22 | 07:20:00 | 1978/02/22 07:20 | 11.285 | 0.857 | 8.781 | 2.504 | 13489 | 10510 | 2978 | 310763
1978/02/22 | 07:40:00 | 1978/02/22 07:40 | 11.374 | 0.861 | 8.826 | 2.548 | 13595 | 10564 | 3031 | 310763
1978/02/22 | 08:00:00 | 1978/02/22 08:00 | 11.44 | 0.864 | 8.848 | 2.592 | 13697 | 10604 | 3084 | 310763
1978/02/22 | 08:20:00 | 1978/02/22 08:20 | 11.455 | 0.865 | 8.819 | 2.636 | 13737 | 10600 | 3137 | 310763
1978/02/22 | 08:40:00 | 1978/02/22 08:40 | 11.47 | 0.866 | 8.789 | 2.681 | 13755 | 10565 | 3190 | 310763
1978/02/22 | 09:00:00 | 1978/02/22 09:00 | 11.43 | 0.864 | 8.706 | 2.724 | 13758 | 10497 | 3243 | 310763
1978/02/22 | 09:20:00 | 1978/02/22 09:20 | 11.325 | 0.859 | 8.557 | 2.768 | 13653 | 10358 | 3295 | 310763
1978/02/22 | 09:40:00 | 1978/02/22 09:40 | 11.357 | 0.86 | 8.546 | 2.811 | 13597 | 10262 | 3347 | 310763
1978/02/22 | 10:00:00 | 1978/02/22 10:00 | 11.414 | 0.863 | 8.561 | 2.853 | 13663 | 10264 | 3398 | 310763
1978/02/22 | 10:20:00 | 1978/02/22 10:20 | 11.663 | 0.874 | 8.766 | 2.897 | 13846 | 10396 | 3450 | 310763
1978/02/22 | 10:40:00 | 1978/02/22 10:40 | 11.911 | 0.886 | 8.97 | 2.941 | 14144 | 10642 | 3503 | 310763
1978/02/22 | 11:00:00 | 1978/02/22 11:00 | 12.159 | 0.897 | 9.172 | 2.987 | 14442 | 10885 | 3557 | 310763
1978/02/22 | 11:20:00 | 1978/02/22 11:20 | 12.407 | 0.909 | 9.374 | 3.033 | 14739 | 11128 | 3612 | 310763
1978/02/22 | 11:40:00 | 1978/02/22 11:40 | 12.655 | 0.92 | 9.574 | 3.081 | 15037 | 11369 | 3668 | 310763
1978/02/22 | 12:00:00 | 1978/02/22 12:00 | 12.828 | 0.928 | 9.699 | 3.129 | 15308 | 11564 | 3726 | 310763
1978/02/22 | 12:20:00 | 1978/02/22 12:20 | 12.95 | 0.934 | 9.772 | 3.178 | 15467 | 11683 | 3784 | 310763
1978/02/22 | 12:40:00 | 1978/02/22 12:40 | 13.072 | 0.939 | 9.845 | 3.227 | 15613 | 11770 | 3843 | 310763
1978/02/22 | 13:00:00 | 1978/02/22 13:00 | 13.194 | 0.945 | 9.917 | 3.277 | 15760 | 11857 | 3902 | 310763
1978/02/22 | 13:20:00 | 1978/02/22 13:20 | 13.317 | 0.95 | 9.991 | 3.326 | 15906 | 11945 | 3962 | 310763
1978/02/22 | 13:40:00 | 1978/02/22 13:40 | 13.439 | 0.956 | 10.062 | 3.377 | 16053 | 12032 | 4022 | 310763
1978/02/22 | 14:00:00 | 1978/02/22 14:00 | 13.529 | 0.96 | 10.102 | 3.427 | 16182 | 12098 | 4082 | 310763
1978/02/22 | 14:20:00 | 1978/02/22 14:20 | 13.617 | 0.964 | 10.139 | 3.478 | 16288 | 12144 | 4143 | 310763
1978/02/22 | 14:40:00 | 1978/02/22 14:40 | 13.648 | 0.965 | 10.119 | 3.529 | 16371 | 12155 | 4204 | 310763
1978/02/22 | 15:00:00 | 1978/02/22 15:00 | 13.648 | 0.965 | 10.069 | 3.579 | 16378 | 12113 | 4265 | 310763
1978/02/22 | 15:20:00 | 1978/02/22 15:20 | 13.648 | 0.965 | 10.018 | 3.63 | 16378 | 12052 | 4325 | 310763
1978/02/22 | 15:40:00 | 1978/02/22 15:40 | 13.648 | 0.965 | 9.968 | 3.68 | 16378 | 11992 | 4386 | 310763
1978/02/22 | 16:00:00 | 1978/02/22 16:00 | 13.636 | 0.964 | 9.906 | 3.73 | 16374 | 11925 | 4446 | 310763
1978/02/22 | 16:20:00 | 1978/02/22 16:20 | 13.613 | 0.963 | 9.834 | 3.779 | 16349 | 11844 | 4505 | 310763
1978/02/22 | 16:40:00 | 1978/02/22 16:40 | 13.59 | 0.962 | 9.762 | 3.828 | 16321 | 11757 | 4564 | 310763
1978/02/22 | 17:00:00 | 1978/02/22 17:00 | 13.575 | 0.962 | 9.698 | 3.877 | 16297 | 11676 | 4623 | 310763
1978/02/22 | 17:20:00 | 1978/02/22 17:20 | 13.567 | 0.961 | 9.642 | 3.925 | 16286 | 11604 | 4681 | 310763
1978/02/22 | 17:40:00 | 1978/02/22 17:40 | 13.559 | 0.961 | 9.585 | 3.974 | 16276 | 11536 | 4739 | 310763
1978/02/22 | 18:00:00 | 1978/02/22 18:00 | 13.551 | 0.961 | 9.529 | 4.022 | 16267 | 11469 | 4797 | 310763
1978/02/22 | 18:20:00 | 1978/02/22 18:20 | 13.543 | 0.96 | 9.474 | 4.069 | 16257 | 11402 | 4854 | 310763
1978/02/22 | 18:40:00 | 1978/02/22 18:40 | 13.535 | 0.96 | 9.419 | 4.116 | 16247 | 11335 | 4911 | 310763
1978/02/22 | 19:00:00 | 1978/02/22 19:00 | 13.494 | 0.958 | 9.331 | 4.163 | 16219 | 11249 | 4968 | 310763
1978/02/22 | 19:20:00 | 1978/02/22 19:20 | 13.45 | 0.956 | 9.24 | 4.21 | 16166 | 11142 | 5024 | 310763
1978/02/22 | 19:40:00 | 1978/02/22 19:40 | 13.407 | 0.954 | 9.151 | 4.256 | 16114 | 11035 | 5080 | 310763
1978/02/22 | 20:00:00 | 1978/02/22 20:00 | 13.364 | 0.952 | 9.062 | 4.302 | 16062 | 10928 | 5135 | 310763
1978/02/22 | 20:20:00 | 1978/02/22 20:20 | 13.266 | 0.948 | 8.919 | 4.347 | 15984 | 10789 | 5189 | 310763
1978/02/22 | 20:40:00 | 1978/02/22 20:40 | 13.155 | 0.943 | 8.764 | 4.391 | 15853 | 10610 | 5243 | 310763
1978/02/22 | 21:00:00 | 1978/02/22 21:00 | 13.044 | 0.938 | 8.609 | 4.435 | 15720 | 10424 | 5295 | 310763
1978/02/22 | 21:20:00 | 1978/02/22 21:20 | 12.933 | 0.933 | 8.456 | 4.477 | 15586 | 10239 | 5347 | 310763
1978/02/22 | 21:40:00 | 1978/02/22 21:40 | 12.822 | 0.928 | 8.303 | 4.519 | 15453 | 10055 | 5398 | 310763
1978/02/22 | 22:00:00 | 1978/02/22 22:00 | 12.711 | 0.923 | 8.15 | 4.561 | 15320 | 9872 | 5448 | 310763
1978/02/22 | 22:20:00 | 1978/02/22 22:20 | 12.6 | 0.918 | 7.999 | 4.601 | 15187 | 9689 | 5497 | 310763
1978/02/22 | 22:40:00 | 1978/02/22 22:40 | 12.549 | 0.916 | 7.908 | 4.641 | 15090 | 9544 | 5545 | 310763
1978/02/22 | 23:00:00 | 1978/02/22 23:00 | 12.499 | 0.913 | 7.819 | 4.68 | 15029 | 9436 | 5593 | 310763
1978/02/22 | 23:20:00 | 1978/02/22 23:20 | 12.448 | 0.911 | 7.729 | 4.719 | 14968 | 9328 | 5640 | 310763
1978/02/22 | 23:40:00 | 1978/02/22 23:40 | 12.397 | 0.909 | 7.639 | 4.758 | 14907 | 9221 | 5686 | 310763
1978/02/23 | 00:00:00 | 1978/02/23 00:00 | 12.346 | 0.906 | 7.55 | 4.796 | 14846 | 9113 | 5732 | 310763
1978/02/23 | 00:20:00 | 1978/02/23 00:20 | 12.296 | 0.904 | 7.462 | 4.834 | 14785 | 9007 | 5778 | 310763
1978/02/23 | 00:40:00 | 1978/02/23 00:40 | 12.245 | 0.902 | 7.374 | 4.871 | 14724 | 8902 | 5823 | 310763
1978/02/23 | 01:00:00 | 1978/02/23 01:00 | 12.194 | 0.899 | 7.286 | 4.908 | 14663 | 8796 | 5867 | 310763
1978/02/23 | 01:20:00 | 1978/02/23 01:20 | 12.143 | 0.897 | 7.199 | 4.944 | 14602 | 8691 | 5911 | 310763
1978/02/23 | 01:40:00 | 1978/02/23 01:40 | 12.092 | 0.895 | 7.112 | 4.98 | 14541 | 8587 | 5954 | 310763
1978/02/23 | 02:00:00 | 1978/02/23 02:00 | 12.05 | 0.893 | 7.035 | 5.015 | 14484 | 8488 | 5997 | 310763
1978/02/23 | 02:20:00 | 1978/02/23 02:20 | 12.011 | 0.891 | 6.961 | 5.05 | 14437 | 8397 | 6039 | 310763
1978/02/23 | 02:40:00 | 1978/02/23 02:40 | 11.972 | 0.889 | 6.887 | 5.085 | 14390 | 8309 | 6081 | 310763
1978/02/23 | 03:00:00 | 1978/02/23 03:00 | 11.934 | 0.887 | 6.815 | 5.119 | 14344 | 8221 | 6123 | 310763
1978/02/23 | 03:20:00 | 1978/02/23 03:20 | 11.895 | 0.885 | 6.742 | 5.153 | 14297 | 8134 | 6164 | 310763
1978/02/23 | 03:40:00 | 1978/02/23 03:40 | 11.856 | 0.884 | 6.669 | 5.187 | 14251 | 8047 | 6204 | 310763
1978/02/23 | 04:00:00 | 1978/02/23 04:00 | 11.817 | 0.882 | 6.597 | 5.22 | 14204 | 7960 | 6244 | 310763
1978/02/23 | 04:20:00 | 1978/02/23 04:20 | 11.779 | 0.88 | 6.526 | 5.253 | 14158 | 7874 | 6284 | 310763
1978/02/23 | 04:40:00 | 1978/02/23 04:40 | 11.74 | 0.878 | 6.454 | 5.286 | 14111 | 7788 | 6323 | 310763
1978/02/23 | 05:00:00 | 1978/02/23 05:00 | 11.701 | 0.876 | 6.383 | 5.318 | 14064 | 7703 | 6362 | 310763
1978/02/23 | 05:20:00 | 1978/02/23 05:20 | 11.662 | 0.874 | 6.312 | 5.35 | 14018 | 7617 | 6400 | 310763
1978/02/23 | 05:40:00 | 1978/02/23 05:40 | 11.623 | 0.873 | 6.242 | 5.381 | 13971 | 7533 | 6438 | 310763
1978/02/23 | 06:00:00 | 1978/02/23 06:00 | 11.585 | 0.871 | 6.173 | 5.412 | 13925 | 7449 | 6476 | 310763
1978/02/23 | 06:20:00 | 1978/02/23 06:20 | 11.546 | 0.869 | 6.103 | 5.443 | 13878 | 7366 | 6513 | 310763
1978/02/23 | 06:40:00 | 1978/02/23 06:40 | 11.507 | 0.867 | 6.034 | 5.473 | 13832 | 7282 | 6550 | 310763
1978/02/23 | 07:00:00 | 1978/02/23 07:00 | 11.468 | 0.865 | 5.965 | 5.503 | 13785 | 7199 | 6586 | 310763
1978/02/23 | 07:20:00 | 1978/02/23 07:20 | 11.429 | 0.863 | 5.896 | 5.533 | 13739 | 7116 | 6622 | 310763
1978/02/23 | 07:40:00 | 1978/02/23 07:40 | 11.391 | 0.862 | 5.829 | 5.562 | 13692 | 7035 | 6657 | 310763
1978/02/23 | 08:00:00 | 1978/02/23 08:00 | 11.352 | 0.86 | 5.76 | 5.592 | 13646 | 6953 | 6692 | 310763
1978/02/23 | 08:20:00 | 1978/02/23 08:20 | 11.313 | 0.858 | 5.693 | 5.62 | 13599 | 6872 | 6727 | 310763
1978/02/23 | 08:40:00 | 1978/02/23 08:40 | 11.274 | 0.856 | 5.625 | 5.649 | 13552 | 6791 | 6761 | 310763
1978/02/23 | 09:00:00 | 1978/02/23 09:00 | 11.236 | 0.854 | 5.559 | 5.677 | 13506 | 6711 | 6795 | 310763
1978/02/23 | 09:20:00 | 1978/02/23 09:20 | 11.197 | 0.852 | 5.493 | 5.704 | 13459 | 6631 | 6829 | 310763
1978/02/23 | 09:40:00 | 1978/02/23 09:40 | 11.158 | 0.851 | 5.426 | 5.732 | 13413 | 6551 | 6862 | 310763
1978/02/23 | 10:00:00 | 1978/02/23 10:00 | 11.119 | 0.849 | 5.36 | 5.759 | 13366 | 6472 | 6894 | 310763
1978/02/23 | 10:20:00 | 1978/02/23 10:20 | 11.08 | 0.847 | 5.295 | 5.785 | 13320 | 6393 | 6927 | 310763
1978/02/23 | 10:40:00 | 1978/02/23 10:40 | 11.042 | 0.845 | 5.23 | 5.812 | 13273 | 6315 | 6958 | 310763
1978/02/23 | 11:00:00 | 1978/02/23 11:00 | 11.003 | 0.843 | 5.165 | 5.838 | 13227 | 6237 | 6990 | 310763
1978/02/23 | 11:20:00 | 1978/02/23 11:20 | 10.964 | 0.841 | 5.1 | 5.864 | 13180 | 6159 | 7021 | 310763
1978/02/23 | 11:40:00 | 1978/02/23 11:40 | 10.925 | 0.84 | 5.036 | 5.889 | 13134 | 6082 | 7052 | 310763
1978/02/23 | 12:00:00 | 1978/02/23 12:00 | 10.885 | 0.838 | 4.971 | 5.914 | 13087 | 6004 | 7082 | 310763
1978/02/23 | 12:20:00 | 1978/02/23 12:20 | 10.835 | 0.835 | 4.896 | 5.939 | 13032 | 5920 | 7112 | 310763
1978/02/23 | 12:40:00 | 1978/02/23 12:40 | 10.785 | 0.833 | 4.822 | 5.963 | 12972 | 5831 | 7141 | 310763
1978/02/23 | 13:00:00 | 1978/02/23 13:00 | 10.735 | 0.83 | 4.748 | 5.987 | 12912 | 5742 | 7170 | 310763
1978/02/23 | 13:20:00 | 1978/02/23 13:20 | 10.684 | 0.828 | 4.673 | 6.011 | 12851 | 5653 | 7199 | 310763
1978/02/23 | 13:40:00 | 1978/02/23 13:40 | 10.634 | 0.825 | 4.6 | 6.034 | 12791 | 5564 | 7227 | 310763
1978/02/23 | 14:00:00 | 1978/02/23 14:00 | 10.584 | 0.823 | 4.527 | 6.057 | 12731 | 5476 | 7255 | 310763
1978/02/23 | 14:20:00 | 1978/02/23 14:20 | 10.534 | 0.82 | 4.455 | 6.079 | 12671 | 5389 | 7282 | 310763
1978/02/23 | 14:40:00 | 1978/02/23 14:40 | 10.483 | 0.818 | 4.381 | 6.102 | 12610 | 5302 | 7309 | 310763
1978/02/23 | 15:00:00 | 1978/02/23 15:00 | 10.433 | 0.815 | 4.31 | 6.123 | 12550 | 5215 | 7335 | 310763
1978/02/23 | 15:20:00 | 1978/02/23 15:20 | 10.383 | 0.813 | 4.238 | 6.145 | 12490 | 5129 | 7361 | 310763
1978/02/23 | 15:40:00 | 1978/02/23 15:40 | 10.333 | 0.81 | 4.167 | 6.166 | 12430 | 5043 | 7386 | 310763
1978/02/23 | 16:00:00 | 1978/02/23 16:00 | 10.283 | 0.808 | 4.096 | 6.187 | 12369 | 4958 | 7411 | 310763
1978/02/23 | 16:20:00 | 1978/02/23 16:20 | 10.232 | 0.805 | 4.025 | 6.207 | 12309 | 4873 | 7436 | 310763
1978/02/23 | 16:40:00 | 1978/02/23 16:40 | 10.182 | 0.803 | 3.955 | 6.227 | 12249 | 4788 | 7460 | 310763
1978/02/23 | 17:00:00 | 1978/02/23 17:00 | 10.132 | 0.8 | 3.885 | 6.247 | 12188 | 4704 | 7484 | 310763
1978/02/23 | 17:20:00 | 1978/02/23 17:20 | 10.082 | 0.798 | 3.816 | 6.266 | 12128 | 4621 | 7507 | 310763
1978/02/23 | 17:40:00 | 1978/02/23 17:40 | 10.032 | 0.795 | 3.747 | 6.285 | 12068 | 4538 | 7530 | 310763
1978/02/23 | 18:00:00 | 1978/02/23 18:00 | 9.981 | 0.793 | 3.678 | 6.303 | 12008 | 4455 | 7553 | 310763
1978/02/23 | 18:20:00 | 1978/02/23 18:20 | 9.931 | 0.79 | 3.609 | 6.322 | 11947 | 4372 | 7575 | 310763
1978/02/23 | 18:40:00 | 1978/02/23 18:40 | 9.881 | 0.788 | 3.541 | 6.34 | 11887 | 4290 | 7597 | 310763
1978/02/23 | 19:00:00 | 1978/02/23 19:00 | 9.831 | 0.785 | 3.474 | 6.357 | 11827 | 4209 | 7618 | 310763
1978/02/23 | 19:20:00 | 1978/02/23 19:20 | 9.78 | 0.783 | 3.406 | 6.374 | 11767 | 4128 | 7639 | 310763
1978/02/23 | 19:40:00 | 1978/02/23 19:40 | 9.73 | 0.78 | 3.339 | 6.391 | 11706 | 4047 | 7659 | 310763
1978/02/23 | 20:00:00 | 1978/02/23 20:00 | 9.68 | 0.778 | 3.272 | 6.408 | 11646 | 3966 | 7680 | 310763
1978/02/23 | 20:20:00 | 1978/02/23 20:20 | 9.63 | 0.775 | 3.206 | 6.424 | 11586 | 3887 | 7699 | 310763
1978/02/23 | 20:40:00 | 1978/02/23 20:40 | 9.58 | 0.773 | 3.14 | 6.44 | 11526 | 3808 | 7718 | 310763
1978/02/23 | 21:00:00 | 1978/02/23 21:00 | 9.529 | 0.77 | 3.073 | 6.456 | 11465 | 3728 | 7737 | 310763
1978/02/23 | 21:20:00 | 1978/02/23 21:20 | 9.479 | 0.768 | 3.008 | 6.471 | 11405 | 3649 | 7756 | 310763
1978/02/23 | 21:40:00 | 1978/02/23 21:40 | 9.429 | 0.765 | 2.943 | 6.486 | 11345 | 3571 | 7774 | 310763
1978/02/23 | 22:00:00 | 1978/02/23 22:00 | 9.379 | 0.763 | 2.879 | 6.5 | 11285 | 3493 | 7792 | 310763
1978/02/23 | 22:20:00 | 1978/02/23 22:20 | 9.328 | 0.76 | 2.813 | 6.515 | 11224 | 3415 | 7809 | 310763
1978/02/23 | 22:40:00 | 1978/02/23 22:40 | 9.278 | 0.758 | 2.749 | 6.529 | 11164 | 3338 | 7826 | 310763
1978/02/23 | 23:00:00 | 1978/02/23 23:00 | 9.228 | 0.755 | 2.686 | 6.542 | 11104 | 3261 | 7842 | 310763
1978/02/23 | 23:20:00 | 1978/02/23 23:20 | 9.178 | 0.753 | 2.623 | 6.555 | 11043 | 3185 | 7859 | 310763
1978/02/23 | 23:40:00 | 1978/02/23 23:40 | 9.128 | 0.75 | 2.56 | 6.568 | 10983 | 3109 | 7874 | 310763
1978/02/24 | 00:00:00 | 1978/02/24 00:00 | 9.078 | 0.748 | 2.497 | 6.581 | 10923 | 3034 | 7890 | 310763
1978/02/24 | 00:20:00 | 1978/02/24 00:20 | 9.05 | 0.746 | 2.456 | 6.594 | 10877 | 2972 | 7905 | 310763
1978/02/24 | 00:40:00 | 1978/02/24 00:40 | 9.022 | 0.745 | 2.416 | 6.606 | 10844 | 2924 | 7920 | 310763
1978/02/24 | 01:00:00 | 1978/02/24 01:00 | 8.994 | 0.743 | 2.376 | 6.618 | 10810 | 2875 | 7934 | 310763
1978/02/24 | 01:20:00 | 1978/02/24 01:20 | 8.966 | 0.742 | 2.336 | 6.63 | 10777 | 2828 | 7948 | 310763
1978/02/24 | 01:40:00 | 1978/02/24 01:40 | 8.938 | 0.74 | 2.297 | 6.641 | 10743 | 2780 | 7962 | 310763
1978/02/24 | 02:00:00 | 1978/02/24 02:00 | 8.91 | 0.739 | 2.257 | 6.653 | 10709 | 2733 | 7976 | 310763
1978/02/24 | 02:20:00 | 1978/02/24 02:20 | 8.882 | 0.737 | 2.218 | 6.664 | 10676 | 2685 | 7990 | 310763
1978/02/24 | 02:40:00 | 1978/02/24 02:40 | 8.854 | 0.736 | 2.179 | 6.675 | 10642 | 2638 | 8003 | 310763
1978/02/24 | 03:00:00 | 1978/02/24 03:00 | 8.826 | 0.734 | 2.14 | 6.686 | 10608 | 2592 | 8016 | 310763
1978/02/24 | 03:20:00 | 1978/02/24 03:20 | 8.798 | 0.733 | 2.102 | 6.696 | 10575 | 2545 | 8029 | 310763
1978/02/24 | 03:40:00 | 1978/02/24 03:40 | 8.77 | 0.731 | 2.063 | 6.707 | 10541 | 2499 | 8042 | 310763
1978/02/24 | 04:00:00 | 1978/02/24 04:00 | 8.742 | 0.73 | 2.025 | 6.717 | 10508 | 2453 | 8054 | 310763
1978/02/24 | 04:20:00 | 1978/02/24 04:20 | 8.714 | 0.728 | 1.987 | 6.727 | 10474 | 2407 | 8066 | 310763
1978/02/24 | 04:40:00 | 1978/02/24 04:40 | 8.686 | 0.727 | 1.949 | 6.737 | 10440 | 2362 | 8078 | 310763
1978/02/24 | 05:00:00 | 1978/02/24 05:00 | 8.658 | 0.726 | 1.911 | 6.747 | 10407 | 2316 | 8090 | 310763
1978/02/24 | 05:20:00 | 1978/02/24 05:20 | 8.63 | 0.724 | 1.874 | 6.756 | 10373 | 2271 | 8102 | 310763
1978/02/24 | 05:40:00 | 1978/02/24 05:40 | 8.602 | 0.723 | 1.837 | 6.765 | 10340 | 2226 | 8113 | 310763
1978/02/24 | 06:00:00 | 1978/02/24 06:00 | 8.574 | 0.721 | 1.8 | 6.774 | 10306 | 2182 | 8124 | 310763
1978/02/24 | 06:20:00 | 1978/02/24 06:20 | 8.546 | 0.72 | 1.763 | 6.783 | 10272 | 2137 | 8135 | 310763
1978/02/24 | 06:40:00 | 1978/02/24 06:40 | 8.518 | 0.718 | 1.726 | 6.792 | 10239 | 2093 | 8145 | 310763
1978/02/24 | 07:00:00 | 1978/02/24 07:00 | 8.49 | 0.717 | 1.689 | 6.801 | 10205 | 2049 | 8156 | 310763
1978/02/24 | 07:20:00 | 1978/02/24 07:20 | 8.462 | 0.715 | 1.653 | 6.809 | 10172 | 2005 | 8166 | 310763
1978/02/24 | 07:40:00 | 1978/02/24 07:40 | 8.434 | 0.714 | 1.617 | 6.817 | 10138 | 1962 | 8176 | 310763
1978/02/24 | 08:00:00 | 1978/02/24 08:00 | 8.406 | 0.712 | 1.581 | 6.825 | 10104 | 1918 | 8186 | 310763
1978/02/24 | 08:20:00 | 1978/02/24 08:20 | 8.378 | 0.711 | 1.545 | 6.833 | 10071 | 1875 | 8195 | 310763
1978/02/24 | 08:40:00 | 1978/02/24 08:40 | 8.35 | 0.709 | 1.509 | 6.841 | 10037 | 1832 | 8204 | 310763
1978/02/24 | 09:00:00 | 1978/02/24 09:00 | 8.322 | 0.708 | 1.474 | 6.848 | 10004 | 1790 | 8213 | 310763
1978/02/24 | 09:20:00 | 1978/02/24 09:20 | 8.294 | 0.706 | 1.438 | 6.856 | 9970 | 1747 | 8222 | 310763
1978/02/24 | 09:40:00 | 1978/02/24 09:40 | 8.266 | 0.705 | 1.403 | 6.863 | 9936 | 1705 | 8231 | 310763
1978/02/24 | 10:00:00 | 1978/02/24 10:00 | 8.238 | 0.703 | 1.368 | 6.87 | 9903 | 1663 | 8239 | 310763
1978/02/24 | 10:20:00 | 1978/02/24 10:20 | 8.21 | 0.702 | 1.334 | 6.876 | 9869 | 1621 | 8248 | 310763
1978/02/24 | 10:40:00 | 1978/02/24 10:40 | 8.182 | 0.7 | 1.299 | 6.883 | 9836 | 1580 | 8256 | 310763
1978/02/24 | 11:00:00 | 1978/02/24 11:00 | 8.154 | 0.699 | 1.265 | 6.889 | 9802 | 1538 | 8263 | 310763
1978/02/24 | 11:20:00 | 1978/02/24 11:20 | 8.126 | 0.697 | 1.23 | 6.896 | 9768 | 1497 | 8271 | 310763
1978/02/24 | 11:40:00 | 1978/02/24 11:40 | 8.098 | 0.696 | 1.196 | 6.902 | 9735 | 1456 | 8278 | 310763
1978/02/24 | 12:00:00 | 1978/02/24 12:00 | 8.07 | 0.694 | 1.162 | 6.908 | 9701 | 1415 | 8286 | 310763
1978/02/24 | 12:20:00 | 1978/02/24 12:20 | 8.042 | 0.693 | 1.129 | 6.913 | 9668 | 1375 | 8293 | 310763
1978/02/24 | 12:40:00 | 1978/02/24 12:40 | 8.014 | 0.691 | 1.095 | 6.919 | 9634 | 1334 | 8299 | 310763
1978/02/24 | 13:00:00 | 1978/02/24 13:00 | 7.986 | 0.69 | 1.062 | 6.924 | 9600 | 1294 | 8306 | 310763
1978/02/24 | 13:20:00 | 1978/02/24 13:20 | 7.958 | 0.688 | 1.028 | 6.93 | 9567 | 1254 | 8312 | 310763
1978/02/24 | 13:40:00 | 1978/02/24 13:40 | 7.93 | 0.687 | 0.995 | 6.935 | 9533 | 1214 | 8319 | 310763
1978/02/24 | 14:00:00 | 1978/02/24 14:00 | 7.902 | 0.685 | 0.962 | 6.94 | 9500 | 1175 | 8325 | 310763
1978/02/24 | 14:20:00 | 1978/02/24 14:20 | 7.874 | 0.684 | 0.93 | 6.944 | 9466 | 1135 | 8330 | 310763
1978/02/24 | 14:40:00 | 1978/02/24 14:40 | 7.846 | 0.682 | 0.897 | 6.949 | 9432 | 1096 | 8336 | 310763
1978/02/24 | 15:00:00 | 1978/02/24 15:00 | 7.818 | 0.681 | 0.865 | 6.953 | 9399 | 1057 | 8341 | 310763
1978/02/24 | 15:20:00 | 1978/02/24 15:20 | 7.79 | 0.679 | 0.832 | 6.958 | 9365 | 1018 | 8347 | 310763
1978/02/24 | 15:40:00 | 1978/02/24 15:40 | 7.762 | 0.678 | 0.8 | 6.962 | 9332 | 980 | 8352 | 310763
1978/02/24 | 16:00:00 | 1978/02/24 16:00 | 7.734 | 0.676 | 0.768 | 6.966 | 9298 | 941 | 8356 | 310763
1978/02/24 | 16:20:00 | 1978/02/24 16:20 | 7.706 | 0.675 | 0.737 | 6.969 | 9264 | 903 | 8361 | 310763
1978/02/24 | 16:40:00 | 1978/02/24 16:40 | 7.678 | 0.673 | 0.705 | 6.973 | 9231 | 865 | 8365 | 310763
1978/02/24 | 17:00:00 | 1978/02/24 17:00 | 7.65 | 0.672 | 0.674 | 6.976 | 9197 | 827 | 8370 | 310763
1978/02/24 | 17:20:00 | 1978/02/24 17:20 | 7.622 | 0.67 | 0.642 | 6.98 | 9164 | 789 | 8374 | 310763
1978/02/24 | 17:40:00 | 1978/02/24 17:40 | 7.594 | 0.669 | 0.611 | 6.983 | 9130 | 752 | 8378 | 310763
1978/02/24 | 18:00:00 | 1978/02/24 18:00 | 7.566 | 0.667 | 0.58 | 6.986 | 9096 | 715 | 8381 | 310763
1978/02/24 | 18:20:00 | 1978/02/24 18:20 | 7.538 | 0.666 | 0.549 | 6.989 | 9063 | 678 | 8385 | 310763
1978/02/24 | 18:40:00 | 1978/02/24 18:40 | 7.51 | 0.664 | 0.519 | 6.991 | 9029 | 641 | 8388 | 310763
1978/02/24 | 19:00:00 | 1978/02/24 19:00 | 7.482 | 0.663 | 0.488 | 6.994 | 8995 | 604 | 8391 | 310763
1978/02/24 | 19:20:00 | 1978/02/24 19:20 | 7.454 | 0.661 | 0.458 | 6.996 | 8962 | 567 | 8394 | 310763
1978/02/24 | 19:40:00 | 1978/02/24 19:40 | 7.432 | 0.66 | 0.433 | 6.999 | 8931 | 535 | 8397 | 310763
1978/02/24 | 20:00:00 | 1978/02/24 20:00 | 7.41 | 0.659 | 0.409 | 7.001 | 8905 | 506 | 8399 | 310763
1978/02/24 | 20:20:00 | 1978/02/24 20:20 | 7.389 | 0.658 | 0.386 | 7.003 | 8879 | 477 | 8402 | 310763
1978/02/24 | 20:40:00 | 1978/02/24 20:40 | 7.367 | 0.656 | 0.363 | 7.004 | 8854 | 449 | 8404 | 310763
1978/02/24 | 21:00:00 | 1978/02/24 21:00 | 7.346 | 0.655 | 0.34 | 7.006 | 8828 | 421 | 8406 | 310763
1978/02/24 | 21:20:00 | 1978/02/24 21:20 | 7.324 | 0.654 | 0.316 | 7.008 | 8802 | 394 | 8408 | 310763
1978/02/24 | 21:40:00 | 1978/02/24 21:40 | 7.303 | 0.653 | 0.294 | 7.009 | 8776 | 366 | 8410 | 310763
1978/02/24 | 22:00:00 | 1978/02/24 22:00 | 7.281 | 0.651 | 0.27 | 7.011 | 8750 | 338 | 8412 | 310763
1978/02/24 | 22:20:00 | 1978/02/24 22:20 | 7.26 | 0.65 | 0.248 | 7.012 | 8724 | 311 | 8414 | 310763
1978/02/24 | 22:40:00 | 1978/02/24 22:40 | 7.238 | 0.649 | 0.225 | 7.013 | 8699 | 284 | 8415 | 310763
1978/02/24 | 23:00:00 | 1978/02/24 23:00 | 7.217 | 0.648 | 0.203 | 7.014 | 8673 | 256 | 8417 | 310763
1978/02/24 | 23:20:00 | 1978/02/24 23:20 | 7.195 | 0.647 | 0.18 | 7.015 | 8647 | 229 | 8418 | 310763
1978/02/24 | 23:40:00 | 1978/02/24 23:40 | 7.174 | 0.645 | 0.158 | 7.016 | 8621 | 202 | 8419 | 310763
1978/02/25 | 00:00:00 | 1978/02/25 00:00 | 7.152 | 0.644 | 0.135 | 7.017 | 8595 | 176 | 8420 | 310763
1978/02/25 | 00:20:00 | 1978/02/25 00:20 | 7.131 | 0.643 | 0.113 | 7.018 | 8570 | 149 | 8421 | 310763
1978/02/25 | 00:40:00 | 1978/02/25 00:40 | 7.109 | 0.642 | 0.091 | 7.018 | 8544 | 123 | 8421 | 310763
1978/02/25 | 01:00:00 | 1978/02/25 01:00 | 7.088 | 0.641 | 0.07 | 7.018 | 8518 | 96 | 8422 | 310763
1978/02/25 | 01:20:00 | 1978/02/25 01:20 | 7.066 | 0.639 | 0.047 | 7.019 | 8492 | 70 | 8422 | 310763
1978/02/25 | 01:40:00 | 1978/02/25 01:40 | 7.045 | 0.638 | 0.026 | 7.019 | 8466 | 44 | 8423 | 310763
1978/02/25 | 02:00:00 | 1978/02/25 02:00 | 7.023 | 0.637 | 0.004 | 7.019 | 8441 | 18 | 8423 | 310763
1978/02/25 | 02:20:00 | 1978/02/25 02:20 | 7.002 | 0.636 | 0 | 7.002 | 8415 | 2 | 8413 | 310763
1978/02/25 | 02:40:00 | 1978/02/25 02:40 | 6.98 | 0.635 | 0 | 6.98 | 8389 | 0 | 8389 | 310763
1978/02/25 | 03:00:00 | 1978/02/25 03:00 | 6.959 | 0.633 | 0 | 6.959 | 8363 | 0 | 8363 | 310763
1978/02/25 | 03:20:00 | 1978/02/25 03:20 | 6.937 | 0.632 | 0 | 6.937 | 8337 | 0 | 8338 | 310763
1978/02/25 | 03:40:00 | 1978/02/25 03:40 | 6.916 | 0.631 | 0 | 6.916 | 8312 | 0 | 8312 | 310763
1978/02/25 | 04:00:00 | 1978/02/25 04:00 | 6.894 | 0.63 | 0 | 6.894 | 8286 | 0 | 8286 | 310763
1978/02/25 | 04:20:00 | 1978/02/25 04:20 | 6.872 | 0.628 | 0 | 6.872 | 8260 | 0 | 8260 | 310763
1978/02/25 | 04:40:00 | 1978/02/25 04:40 | 6.859 | 0.628 | 0 | 6.859 | 8237 | 0 | 8239 | 310763
1978/02/25 | 05:00:00 | 1978/02/25 05:00 | 6.852 | 0.627 | 0 | 6.852 | 8227 | 0 | 8227 | 310763
1978/02/25 | 05:20:00 | 1978/02/25 05:20 | 6.844 | 0.627 | 0 | 6.844 | 8217 | 0 | 8218 | 310763
1978/02/25 | 05:40:00 | 1978/02/25 05:40 | 6.836 | 0.626 | 0 | 6.836 | 8208 | 0 | 8208 | 310763
1978/02/25 | 06:00:00 | 1978/02/25 06:00 | 6.829 | 0.626 | 0 | 6.829 | 8199 | 0 | 8199 | 310763
1978/02/25 | 06:20:00 | 1978/02/25 06:20 | 6.821 | 0.626 | 0 | 6.821 | 8190 | 0 | 8190 | 310763
1978/02/25 | 06:40:00 | 1978/02/25 06:40 | 6.813 | 0.625 | 0 | 6.813 | 8181 | 0 | 8180 | 310763
1978/02/25 | 07:00:00 | 1978/02/25 07:00 | 6.806 | 0.625 | 0 | 6.806 | 8171 | 0 | 8171 | 310763
1978/02/25 | 07:20:00 | 1978/02/25 07:20 | 6.798 | 0.624 | 0 | 6.798 | 8162 | 0 | 8162 | 310763
1978/02/25 | 07:40:00 | 1978/02/25 07:40 | 6.79 | 0.624 | 0 | 6.79 | 8153 | 0 | 8153 | 310763
1978/02/25 | 08:00:00 | 1978/02/25 08:00 | 6.783 | 0.623 | 0 | 6.783 | 8144 | 0 | 8144 | 310763
1978/02/25 | 08:20:00 | 1978/02/25 08:20 | 6.775 | 0.623 | 0 | 6.775 | 8135 | 0 | 8135 | 310763
1978/02/25 | 08:40:00 | 1978/02/25 08:40 | 6.767 | 0.622 | 0 | 6.767 | 8125 | 0 | 8125 | 310763
1978/02/25 | 09:00:00 | 1978/02/25 09:00 | 6.76 | 0.622 | 0 | 6.76 | 8116 | 0 | 8116 | 310763
1978/02/25 | 09:20:00 | 1978/02/25 09:20 | 6.743 | 0.621 | 0 | 6.743 | 8102 | 0 | 8102 | 310763
1978/02/25 | 09:40:00 | 1978/02/25 09:40 | 6.727 | 0.62 | 0 | 6.727 | 8082 | 0 | 8082 | 310763
1978/02/25 | 10:00:00 | 1978/02/25 10:00 | 6.71 | 0.619 | 0 | 6.71 | 8062 | 0 | 8062 | 310763
1978/02/25 | 10:20:00 | 1978/02/25 10:20 | 6.693 | 0.618 | 0 | 6.693 | 8042 | 0 | 8042 | 310763
1978/02/25 | 10:40:00 | 1978/02/25 10:40 | 6.676 | 0.617 | 0 | 6.676 | 8022 | 0 | 8021 | 310763
1978/02/25 | 11:00:00 | 1978/02/25 11:00 | 6.66 | 0.616 | 0 | 6.66 | 8002 | 0 | 8002 | 310763
1978/02/25 | 11:20:00 | 1978/02/25 11:20 | 6.643 | 0.615 | 0 | 6.643 | 7982 | 0 | 7982 | 310763
1978/02/25 | 11:40:00 | 1978/02/25 11:40 | 6.626 | 0.614 | 0 | 6.626 | 7962 | 0 | 7961 | 310763
1978/02/25 | 12:00:00 | 1978/02/25 12:00 | 6.61 | 0.613 | 0 | 6.61 | 7941 | 0 | 7942 | 310763
1978/02/25 | 12:20:00 | 1978/02/25 12:20 | 6.593 | 0.612 | 0 | 6.593 | 7921 | 0 | 7922 | 310763
1978/02/25 | 12:40:00 | 1978/02/25 12:40 | 6.576 | 0.611 | 0 | 6.576 | 7901 | 0 | 7901 | 310763
1978/02/25 | 13:00:00 | 1978/02/25 13:00 | 6.559 | 0.61 | 0 | 6.559 | 7881 | 0 | 7881 | 310763
1978/02/25 | 13:20:00 | 1978/02/25 13:20 | 6.543 | 0.609 | 0 | 6.543 | 7861 | 0 | 7861 | 310763
1978/02/25 | 13:40:00 | 1978/02/25 13:40 | 6.526 | 0.608 | 0 | 6.526 | 7841 | 0 | 7841 | 310763
1978/02/25 | 14:00:00 | 1978/02/25 14:00 | 6.509 | 0.607 | 0 | 6.509 | 7821 | 0 | 7821 | 310763
1978/02/25 | 14:20:00 | 1978/02/25 14:20 | 6.492 | 0.606 | 0 | 6.492 | 7801 | 0 | 7801 | 310763
1978/02/25 | 14:40:00 | 1978/02/25 14:40 | 6.476 | 0.605 | 0 | 6.476 | 7781 | 0 | 7781 | 310763
1978/02/25 | 15:00:00 | 1978/02/25 15:00 | 6.459 | 0.604 | 0 | 6.459 | 7761 | 0 | 7761 | 310763
1978/02/25 | 15:20:00 | 1978/02/25 15:20 | 6.442 | 0.603 | 0 | 6.442 | 7741 | 0 | 7741 | 310763
1978/02/25 | 15:40:00 | 1978/02/25 15:40 | 6.426 | 0.602 | 0 | 6.426 | 7721 | 0 | 7721 | 310763
1978/02/25 | 16:00:00 | 1978/02/25 16:00 | 6.409 | 0.602 | 0 | 6.409 | 7701 | 0 | 7701 | 310763
1978/02/25 | 16:20:00 | 1978/02/25 16:20 | 6.392 | 0.601 | 0 | 6.392 | 7681 | 0 | 7681 | 310763
1978/02/25 | 16:40:00 | 1978/02/25 16:40 | 6.375 | 0.6 | 0 | 6.375 | 7660 | 0 | 7660 | 310763
1978/02/25 | 17:00:00 | 1978/02/25 17:00 | 6.359 | 0.599 | 0 | 6.359 | 7640 | 0 | 7640 | 310763
1978/02/25 | 17:20:00 | 1978/02/25 17:20 | 6.342 | 0.598 | 0 | 6.342 | 7620 | 0 | 7621 | 310763
1978/02/25 | 17:40:00 | 1978/02/25 17:40 | 6.325 | 0.597 | 0 | 6.325 | 7600 | 0 | 7600 | 310763
1978/02/25 | 18:00:00 | 1978/02/25 18:00 | 6.308 | 0.596 | 0 | 6.308 | 7580 | 0 | 7580 | 310763
1978/02/25 | 18:20:00 | 1978/02/25 18:20 | 6.292 | 0.595 | 0 | 6.292 | 7560 | 0 | 7560 | 310763
1978/02/25 | 18:40:00 | 1978/02/25 18:40 | 6.275 | 0.594 | 0 | 6.275 | 7540 | 0 | 7540 | 310763
1978/02/25 | 19:00:00 | 1978/02/25 19:00 | 6.258 | 0.593 | 0 | 6.258 | 7520 | 0 | 7520 | 310763
1978/02/25 | 19:20:00 | 1978/02/25 19:20 | 6.242 | 0.592 | 0 | 6.242 | 7500 | 0 | 7500 | 310763
1978/02/25 | 19:40:00 | 1978/02/25 19:40 | 6.225 | 0.591 | 0 | 6.225 | 7480 | 0 | 7480 | 310763
1978/02/25 | 20:00:00 | 1978/02/25 20:00 | 6.208 | 0.59 | 0 | 6.208 | 7460 | 0 | 7460 | 310763
1978/02/25 | 20:20:00 | 1978/02/25 20:20 | 6.191 | 0.589 | 0 | 6.191 | 7440 | 0 | 7439 | 310763
1978/02/25 | 20:40:00 | 1978/02/25 20:40 | 6.173 | 0.588 | 0 | 6.173 | 7418 | 0 | 7418 | 310763
1978/02/25 | 21:00:00 | 1978/02/25 21:00 | 6.155 | 0.587 | 0 | 6.155 | 7397 | 0 | 7397 | 310763
1978/02/25 | 21:20:00 | 1978/02/25 21:20 | 6.137 | 0.586 | 0 | 6.137 | 7375 | 0 | 7375 | 310763
1978/02/25 | 21:40:00 | 1978/02/25 21:40 | 6.119 | 0.584 | 0 | 6.119 | 7354 | 0 | 7354 | 310763
1978/02/25 | 22:00:00 | 1978/02/25 22:00 | 6.101 | 0.583 | 0 | 6.101 | 7332 | 0 | 7332 | 310763
1978/02/25 | 22:20:00 | 1978/02/25 22:20 | 6.083 | 0.582 | 0 | 6.083 | 7310 | 0 | 7310 | 310763
1978/02/25 | 22:40:00 | 1978/02/25 22:40 | 6.065 | 0.581 | 0 | 6.065 | 7289 | 0 | 7289 | 310763
1978/02/25 | 23:00:00 | 1978/02/25 23:00 | 6.047 | 0.58 | 0 | 6.047 | 7267 | 0 | 7267 | 310763
1978/02/25 | 23:20:00 | 1978/02/25 23:20 | 6.029 | 0.579 | 0 | 6.029 | 7246 | 0 | 7246 | 310763
1978/02/25 | 23:40:00 | 1978/02/25 23:40 | 6.023 | 0.579 | 0 | 6.023 | 7230 | 0 | 7231 | 310763
1978/02/26 | 00:00:00 | 1978/02/26 00:00 | 6.018 | 0.578 | 0 | 6.018 | 7224 | 0 | 7225 | 310763
1978/02/26 | 00:20:00 | 1978/02/26 00:20 | 6.013 | 0.578 | 0 | 6.013 | 7218 | 0 | 7219 | 310763
1978/02/26 | 00:40:00 | 1978/02/26 00:40 | 6.008 | 0.578 | 0 | 6.008 | 7212 | 0 | 7213 | 310763
1978/02/26 | 01:00:00 | 1978/02/26 01:00 | 6.003 | 0.578 | 0 | 6.003 | 7207 | 0 | 7207 | 310763
1978/02/26 | 01:20:00 | 1978/02/26 01:20 | 5.998 | 0.577 | 0 | 5.998 | 7201 | 0 | 7201 | 310763
1978/02/26 | 01:40:00 | 1978/02/26 01:40 | 5.993 | 0.577 | 0 | 5.993 | 7195 | 0 | 7195 | 310763
1978/02/26 | 02:00:00 | 1978/02/26 02:00 | 5.988 | 0.577 | 0 | 5.988 | 7189 | 0 | 7189 | 310763
1978/02/26 | 02:20:00 | 1978/02/26 02:20 | 5.983 | 0.576 | 0 | 5.983 | 7183 | 0 | 7183 | 310763
1978/02/26 | 02:40:00 | 1978/02/26 02:40 | 5.978 | 0.576 | 0 | 5.978 | 7177 | 0 | 7177 | 310763
1978/02/26 | 03:00:00 | 1978/02/26 03:00 | 5.973 | 0.576 | 0 | 5.973 | 7171 | 0 | 7171 | 310763
1978/02/26 | 03:20:00 | 1978/02/26 03:20 | 5.968 | 0.575 | 0 | 5.968 | 7165 | 0 | 7165 | 310763
1978/02/26 | 03:40:00 | 1978/02/26 03:40 | 5.963 | 0.575 | 0 | 5.963 | 7159 | 0 | 7159 | 310763
1978/02/26 | 04:00:00 | 1978/02/26 04:00 | 5.958 | 0.575 | 0 | 5.958 | 7153 | 0 | 7153 | 310763
1978/02/26 | 04:20:00 | 1978/02/26 04:20 | 5.953 | 0.575 | 0 | 5.953 | 7147 | 0 | 7147 | 310763
1978/02/26 | 04:40:00 | 1978/02/26 04:40 | 5.948 | 0.574 | 0 | 5.948 | 7141 | 0 | 7141 | 310763
1978/02/26 | 05:00:00 | 1978/02/26 05:00 | 5.943 | 0.574 | 0 | 5.943 | 7135 | 0 | 7135 | 310763
1978/02/26 | 05:20:00 | 1978/02/26 05:20 | 5.938 | 0.574 | 0 | 5.938 | 7129 | 0 | 7129 | 310763
1978/02/26 | 05:40:00 | 1978/02/26 05:40 | 5.934 | 0.573 | 0 | 5.934 | 7123 | 0 | 7123 | 310763
1978/02/26 | 06:00:00 | 1978/02/26 06:00 | 5.929 | 0.573 | 0 | 5.929 | 7117 | 0 | 7118 | 310763
1978/02/26 | 06:20:00 | 1978/02/26 06:20 | 5.924 | 0.573 | 0 | 5.924 | 7111 | 0 | 7112 | 310763
1978/02/26 | 06:40:00 | 1978/02/26 06:40 | 5.919 | 0.572 | 0 | 5.919 | 7105 | 0 | 7106 | 310763
1978/02/26 | 07:00:00 | 1978/02/26 07:00 | 5.914 | 0.572 | 0 | 5.914 | 7099 | 0 | 7100 | 310763
1978/02/26 | 07:20:00 | 1978/02/26 07:20 | 5.909 | 0.572 | 0 | 5.909 | 7093 | 0 | 7094 | 310763
1978/02/26 | 07:40:00 | 1978/02/26 07:40 | 5.904 | 0.572 | 0 | 5.904 | 7088 | 0 | 7088 | 310763
1978/02/26 | 08:00:00 | 1978/02/26 08:00 | 5.899 | 0.571 | 0 | 5.899 | 7082 | 0 | 7082 | 310763
1978/02/26 | 08:20:00 | 1978/02/26 08:20 | 5.893 | 0.571 | 0 | 5.893 | 7076 | 0 | 7075 | 310763
1978/02/26 | 08:40:00 | 1978/02/26 08:40 | 5.883 | 0.57 | 0 | 5.883 | 7066 | 0 | 7066 | 310763
1978/02/26 | 09:00:00 | 1978/02/26 09:00 | 5.873 | 0.57 | 0 | 5.873 | 7054 | 0 | 7054 | 310763
1978/02/26 | 09:20:00 | 1978/02/26 09:20 | 5.863 | 0.569 | 0 | 5.863 | 7042 | 0 | 7042 | 310763
1978/02/26 | 09:40:00 | 1978/02/26 09:40 | 5.853 | 0.568 | 0 | 5.853 | 7030 | 0 | 7030 | 310763
1978/02/26 | 10:00:00 | 1978/02/26 10:00 | 5.843 | 0.568 | 0 | 5.843 | 7018 | 0 | 7018 | 310763
1978/02/26 | 10:20:00 | 1978/02/26 10:20 | 5.834 | 0.567 | 0 | 5.834 | 7006 | 0 | 7006 | 310763
1978/02/26 | 10:40:00 | 1978/02/26 10:40 | 5.824 | 0.567 | 0 | 5.824 | 6994 | 0 | 6995 | 310763
1978/02/26 | 11:00:00 | 1978/02/26 11:00 | 5.814 | 0.566 | 0 | 5.814 | 6982 | 0 | 6983 | 310763
1978/02/26 | 11:20:00 | 1978/02/26 11:20 | 5.804 | 0.565 | 0 | 5.804 | 6970 | 0 | 6971 | 310763
1978/02/26 | 11:40:00 | 1978/02/26 11:40 | 5.794 | 0.565 | 0 | 5.794 | 6958 | 0 | 6959 | 310763
1978/02/26 | 12:00:00 | 1978/02/26 12:00 | 5.784 | 0.564 | 0 | 5.784 | 6947 | 0 | 6947 | 310763
1978/02/26 | 12:20:00 | 1978/02/26 12:20 | 5.772 | 0.564 | 0 | 5.772 | 6934 | 0 | 6934 | 310763
1978/02/26 | 12:40:00 | 1978/02/26 12:40 | 5.759 | 0.563 | 0 | 5.759 | 6919 | 0 | 6919 | 310763
1978/02/26 | 13:00:00 | 1978/02/26 13:00 | 5.746 | 0.562 | 0 | 5.746 | 6903 | 0 | 6903 | 310763
1978/02/26 | 13:20:00 | 1978/02/26 13:20 | 5.733 | 0.561 | 0 | 5.733 | 6887 | 0 | 6887 | 310763
1978/02/26 | 13:40:00 | 1978/02/26 13:40 | 5.719 | 0.56 | 0 | 5.719 | 6871 | 0 | 6871 | 310763
1978/02/26 | 14:00:00 | 1978/02/26 14:00 | 5.706 | 0.559 | 0 | 5.706 | 6855 | 0 | 6855 | 310763
1978/02/26 | 14:20:00 | 1978/02/26 14:20 | 5.693 | 0.559 | 0 | 5.693 | 6839 | 0 | 6839 | 310763
1978/02/26 | 14:40:00 | 1978/02/26 14:40 | 5.68 | 0.558 | 0 | 5.68 | 6824 | 0 | 6824 | 310763
1978/02/26 | 15:00:00 | 1978/02/26 15:00 | 5.667 | 0.557 | 0 | 5.667 | 6808 | 0 | 6808 | 310763
1978/02/26 | 15:20:00 | 1978/02/26 15:20 | 5.653 | 0.556 | 0 | 5.653 | 6792 | 0 | 6792 | 310763
1978/02/26 | 15:40:00 | 1978/02/26 15:40 | 5.64 | 0.555 | 0 | 5.64 | 6776 | 0 | 6776 | 310763
1978/02/26 | 16:00:00 | 1978/02/26 16:00 | 5.627 | 0.555 | 0 | 5.627 | 6760 | 0 | 6760 | 310763
1978/02/26 | 16:20:00 | 1978/02/26 16:20 | 5.614 | 0.554 | 0 | 5.614 | 6744 | 0 | 6745 | 310763
1978/02/26 | 16:40:00 | 1978/02/26 16:40 | 5.601 | 0.553 | 0 | 5.601 | 6729 | 0 | 6729 | 310763
1978/02/26 | 17:00:00 | 1978/02/26 17:00 | 5.587 | 0.552 | 0 | 5.587 | 6713 | 0 | 6713 | 310763
1978/02/26 | 17:20:00 | 1978/02/26 17:20 | 5.574 | 0.551 | 0 | 5.574 | 6697 | 0 | 6697 | 310763
1978/02/26 | 17:40:00 | 1978/02/26 17:40 | 5.561 | 0.551 | 0 | 5.561 | 6681 | 0 | 6681 | 310763
1978/02/26 | 18:00:00 | 1978/02/26 18:00 | 5.548 | 0.55 | 0 | 5.548 | 6665 | 0 | 6665 | 310763
1978/02/26 | 18:20:00 | 1978/02/26 18:20 | 5.535 | 0.549 | 0 | 5.535 | 6649 | 0 | 6650 | 310763
1978/02/26 | 18:40:00 | 1978/02/26 18:40 | 5.521 | 0.548 | 0 | 5.521 | 6634 | 0 | 6634 | 310763
1978/02/26 | 19:00:00 | 1978/02/26 19:00 | 5.508 | 0.547 | 0 | 5.508 | 6618 | 0 | 6617 | 310763
1978/02/26 | 19:20:00 | 1978/02/26 19:20 | 5.495 | 0.546 | 0 | 5.495 | 6602 | 0 | 6602 | 310763
1978/02/26 | 19:40:00 | 1978/02/26 19:40 | 5.482 | 0.546 | 0 | 5.482 | 6586 | 0 | 6586 | 310763
1978/02/26 | 20:00:00 | 1978/02/26 20:00 | 5.469 | 0.545 | 0 | 5.469 | 6570 | 0 | 6571 | 310763
1978/02/26 | 20:20:00 | 1978/02/26 20:20 | 5.455 | 0.544 | 0 | 5.455 | 6554 | 0 | 6554 | 310763
1978/02/26 | 20:40:00 | 1978/02/26 20:40 | 5.442 | 0.543 | 0 | 5.442 | 6538 | 0 | 6538 | 310763
1978/02/26 | 21:00:00 | 1978/02/26 21:00 | 5.429 | 0.542 | 0 | 5.429 | 6523 | 0 | 6523 | 310763
1978/02/26 | 21:20:00 | 1978/02/26 21:20 | 5.42 | 0.542 | 0 | 5.42 | 6508 | 0 | 6509 | 310763
1978/02/26 | 21:40:00 | 1978/02/26 21:40 | 5.416 | 0.542 | 0 | 5.416 | 6502 | 0 | 6502 | 310763
1978/02/26 | 22:00:00 | 1978/02/26 22:00 | 5.411 | 0.541 | 0 | 5.411 | 6496 | 0 | 6496 | 310763
1978/02/26 | 22:20:00 | 1978/02/26 22:20 | 5.407 | 0.541 | 0 | 5.407 | 6491 | 0 | 6491 | 310763
1978/02/26 | 22:40:00 | 1978/02/26 22:40 | 5.402 | 0.541 | 0 | 5.402 | 6485 | 0 | 6485 | 310763
1978/02/26 | 23:00:00 | 1978/02/26 23:00 | 5.398 | 0.54 | 0 | 5.398 | 6480 | 0 | 6480 | 310763
1978/02/26 | 23:20:00 | 1978/02/26 23:20 | 5.393 | 0.54 | 0 | 5.393 | 6474 | 0 | 6475 | 310763
1978/02/26 | 23:40:00 | 1978/02/26 23:40 | 5.389 | 0.54 | 0 | 5.389 | 6469 | 0 | 6469 | 310763
1978/02/27 | 00:00:00 | 1978/02/27 00:00 | 5.384 | 0.54 | 0 | 5.384 | 6463 | 0 | 6464 | 310763
1978/02/27 | 00:20:00 | 1978/02/27 00:20 | 5.379 | 0.539 | 0 | 5.379 | 6458 | 0 | 6458 | 310763
1978/02/27 | 00:40:00 | 1978/02/27 00:40 | 5.375 | 0.539 | 0 | 5.375 | 6452 | 0 | 6452 | 310763
1978/02/27 | 01:00:00 | 1978/02/27 01:00 | 5.37 | 0.539 | 0 | 5.37 | 6447 | 0 | 6447 | 310763
1978/02/27 | 01:20:00 | 1978/02/27 01:20 | 5.366 | 0.538 | 0 | 5.366 | 6442 | 0 | 6442 | 310763
1978/02/27 | 01:40:00 | 1978/02/27 01:40 | 5.361 | 0.538 | 0 | 5.361 | 6436 | 0 | 6436 | 310763
1978/02/27 | 02:00:00 | 1978/02/27 02:00 | 5.357 | 0.538 | 0 | 5.357 | 6431 | 0 | 6431 | 310763
1978/02/27 | 02:20:00 | 1978/02/27 02:20 | 5.352 | 0.538 | 0 | 5.352 | 6425 | 0 | 6425 | 310763
1978/02/27 | 02:40:00 | 1978/02/27 02:40 | 5.347 | 0.537 | 0 | 5.347 | 6420 | 0 | 6419 | 310763
1978/02/27 | 03:00:00 | 1978/02/27 03:00 | 5.343 | 0.537 | 0 | 5.343 | 6414 | 0 | 6414 | 310763
1978/02/27 | 03:20:00 | 1978/02/27 03:20 | 5.338 | 0.537 | 0 | 5.338 | 6409 | 0 | 6409 | 310763
1978/02/27 | 03:40:00 | 1978/02/27 03:40 | 5.334 | 0.536 | 0 | 5.334 | 6403 | 0 | 6403 | 310763
1978/02/27 | 04:00:00 | 1978/02/27 04:00 | 5.329 | 0.536 | 0 | 5.329 | 6398 | 0 | 6398 | 310763
1978/02/27 | 04:20:00 | 1978/02/27 04:20 | 5.325 | 0.536 | 0 | 5.325 | 6392 | 0 | 6392 | 310763
1978/02/27 | 04:40:00 | 1978/02/27 04:40 | 5.32 | 0.536 | 0 | 5.32 | 6387 | 0 | 6387 | 310763
1978/02/27 | 05:00:00 | 1978/02/27 05:00 | 5.315 | 0.535 | 0 | 5.315 | 6381 | 0 | 6381 | 310763
1978/02/27 | 05:20:00 | 1978/02/27 05:20 | 5.311 | 0.535 | 0 | 5.311 | 6376 | 0 | 6376 | 310763
1978/02/27 | 05:40:00 | 1978/02/27 05:40 | 5.306 | 0.535 | 0 | 5.306 | 6370 | 0 | 6370 | 310763
1978/02/27 | 06:00:00 | 1978/02/27 06:00 | 5.302 | 0.534 | 0 | 5.302 | 6365 | 0 | 6365 | 310763
1978/02/27 | 06:20:00 | 1978/02/27 06:20 | 5.297 | 0.534 | 0 | 5.297 | 6359 | 0 | 6359 | 310763
1978/02/27 | 06:40:00 | 1978/02/27 06:40 | 5.293 | 0.534 | 0 | 5.293 | 6354 | 0 | 6354 | 310763
1978/02/27 | 07:00:00 | 1978/02/27 07:00 | 5.288 | 0.534 | 0 | 5.288 | 6348 | 0 | 6349 | 310763
1978/02/27 | 07:20:00 | 1978/02/27 07:20 | 5.283 | 0.533 | 0 | 5.283 | 6343 | 0 | 6343 | 310763
1978/02/27 | 07:40:00 | 1978/02/27 07:40 | 5.279 | 0.533 | 0 | 5.279 | 6337 | 0 | 6337 | 310763
1978/02/27 | 08:00:00 | 1978/02/27 08:00 | 5.274 | 0.533 | 0 | 5.274 | 6332 | 0 | 6332 | 310763
1978/02/27 | 08:20:00 | 1978/02/27 08:20 | 5.27 | 0.532 | 0 | 5.27 | 6326 | 0 | 6326 | 310763
1978/02/27 | 08:40:00 | 1978/02/27 08:40 | 5.265 | 0.532 | 0 | 5.265 | 6321 | 0 | 6321 | 310763
1978/02/27 | 09:00:00 | 1978/02/27 09:00 | 5.261 | 0.532 | 0 | 5.261 | 6316 | 0 | 6316 | 310763
1978/02/27 | 09:20:00 | 1978/02/27 09:20 | 5.256 | 0.532 | 0 | 5.256 | 6310 | 0 | 6310 | 310763
1978/02/27 | 09:40:00 | 1978/02/27 09:40 | 5.252 | 0.531 | 0 | 5.252 | 6305 | 0 | 6305 | 310763
1978/02/27 | 10:00:00 | 1978/02/27 10:00 | 5.247 | 0.531 | 0 | 5.247 | 6299 | 0 | 6299 | 310763
1978/02/27 | 10:20:00 | 1978/02/27 10:20 | 5.242 | 0.531 | 0 | 5.242 | 6294 | 0 | 6293 | 310763
1978/02/27 | 10:40:00 | 1978/02/27 10:40 | 5.238 | 0.53 | 0 | 5.238 | 6288 | 0 | 6288 | 310763
1978/02/27 | 11:00:00 | 1978/02/27 11:00 | 5.233 | 0.53 | 0 | 5.233 | 6283 | 0 | 6283 | 310763
1978/02/27 | 11:20:00 | 1978/02/27 11:20 | 5.225 | 0.53 | 0 | 5.225 | 6276 | 0 | 6275 | 310763
1978/02/27 | 11:40:00 | 1978/02/27 11:40 | 5.216 | 0.529 | 0 | 5.216 | 6264 | 0 | 6265 | 310763
1978/02/27 | 12:00:00 | 1978/02/27 12:00 | 5.206 | 0.528 | 0 | 5.206 | 6253 | 0 | 6253 | 310763
1978/02/27 | 12:20:00 | 1978/02/27 12:20 | 5.197 | 0.528 | 0 | 5.197 | 6242 | 0 | 6242 | 310763
1978/02/27 | 12:40:00 | 1978/02/27 12:40 | 5.187 | 0.527 | 0 | 5.187 | 6231 | 0 | 6230 | 310763
1978/02/27 | 13:00:00 | 1978/02/27 13:00 | 5.178 | 0.527 | 0 | 5.178 | 6219 | 0 | 6219 | 310763
1978/02/27 | 13:20:00 | 1978/02/27 13:20 | 5.169 | 0.526 | 0 | 5.169 | 6208 | 0 | 6208 | 310763
1978/02/27 | 13:40:00 | 1978/02/27 13:40 | 5.159 | 0.525 | 0 | 5.159 | 6197 | 0 | 6197 | 310763
1978/02/27 | 14:00:00 | 1978/02/27 14:00 | 5.15 | 0.525 | 0 | 5.15 | 6186 | 0 | 6185 | 310763
1978/02/27 | 14:20:00 | 1978/02/27 14:20 | 5.141 | 0.524 | 0 | 5.141 | 6174 | 0 | 6175 | 310763
1978/02/27 | 14:40:00 | 1978/02/27 14:40 | 5.131 | 0.524 | 0 | 5.131 | 6163 | 0 | 6163 | 310763
1978/02/27 | 15:00:00 | 1978/02/27 15:00 | 5.122 | 0.523 | 0 | 5.122 | 6152 | 0 | 6152 | 310763
1978/02/27 | 15:20:00 | 1978/02/27 15:20 | 5.112 | 0.522 | 0 | 5.112 | 6140 | 0 | 6140 | 310763
1978/02/27 | 15:40:00 | 1978/02/27 15:40 | 5.103 | 0.522 | 0 | 5.103 | 6129 | 0 | 6129 | 310763
1978/02/27 | 16:00:00 | 1978/02/27 16:00 | 5.094 | 0.521 | 0 | 5.094 | 6118 | 0 | 6118 | 310763
1978/02/27 | 16:20:00 | 1978/02/27 16:20 | 5.086 | 0.521 | 0 | 5.086 | 6108 | 0 | 6108 | 310763
1978/02/27 | 16:40:00 | 1978/02/27 16:40 | 5.08 | 0.52 | 0 | 5.08 | 6100 | 0 | 6100 | 310763
1978/02/27 | 17:00:00 | 1978/02/27 17:00 | 5.074 | 0.52 | 0 | 5.074 | 6092 | 0 | 6092 | 310763
1978/02/27 | 17:20:00 | 1978/02/27 17:20 | 5.067 | 0.519 | 0 | 5.067 | 6084 | 0 | 6085 | 310763
1978/02/27 | 17:40:00 | 1978/02/27 17:40 | 5.061 | 0.519 | 0 | 5.061 | 6077 | 0 | 6077 | 310763
1978/02/27 | 18:00:00 | 1978/02/27 18:00 | 5.054 | 0.519 | 0 | 5.054 | 6069 | 0 | 6069 | 310763
1978/02/27 | 18:20:00 | 1978/02/27 18:20 | 5.048 | 0.518 | 0 | 5.048 | 6061 | 0 | 6061 | 310763
1978/02/27 | 18:40:00 | 1978/02/27 18:40 | 5.042 | 0.518 | 0 | 5.042 | 6054 | 0 | 6054 | 310763
1978/02/27 | 19:00:00 | 1978/02/27 19:00 | 5.035 | 0.517 | 0 | 5.035 | 6046 | 0 | 6046 | 310763
1978/02/27 | 19:20:00 | 1978/02/27 19:20 | 5.029 | 0.517 | 0 | 5.029 | 6039 | 0 | 6038 | 310763
1978/02/27 | 19:40:00 | 1978/02/27 19:40 | 5.023 | 0.517 | 0 | 5.023 | 6031 | 0 | 6031 | 310763
1978/02/27 | 20:00:00 | 1978/02/27 20:00 | 5.016 | 0.516 | 0 | 5.016 | 6023 | 0 | 6023 | 310763
1978/02/27 | 20:20:00 | 1978/02/27 20:20 | 5.01 | 0.516 | 0 | 5.01 | 6016 | 0 | 6016 | 310763
1978/02/27 | 20:40:00 | 1978/02/27 20:40 | 5.003 | 0.515 | 0 | 5.003 | 6008 | 0 | 6008 | 310763
1978/02/27 | 21:00:00 | 1978/02/27 21:00 | 4.997 | 0.515 | 0 | 4.997 | 6000 | 0 | 6000 | 310763
1978/02/27 | 21:20:00 | 1978/02/27 21:20 | 4.991 | 0.515 | 0 | 4.991 | 5993 | 0 | 5993 | 310763
1978/02/27 | 21:40:00 | 1978/02/27 21:40 | 4.984 | 0.514 | 0 | 4.984 | 5985 | 0 | 5985 | 310763
1978/02/27 | 22:00:00 | 1978/02/27 22:00 | 4.978 | 0.514 | 0 | 4.978 | 5977 | 0 | 5977 | 310763
1978/02/27 | 22:20:00 | 1978/02/27 22:20 | 4.972 | 0.513 | 0 | 4.972 | 5970 | 0 | 5970 | 310763
1978/02/27 | 22:40:00 | 1978/02/27 22:40 | 4.965 | 0.513 | 0 | 4.965 | 5962 | 0 | 5962 | 310763
1978/02/27 | 23:00:00 | 1978/02/27 23:00 | 4.959 | 0.513 | 0 | 4.959 | 5954 | 0 | 5954 | 310763
1978/02/27 | 23:20:00 | 1978/02/27 23:20 | 4.952 | 0.512 | 0 | 4.952 | 5947 | 0 | 5947 | 310763
1978/02/27 | 23:40:00 | 1978/02/27 23:40 | 4.946 | 0.512 | 0 | 4.946 | 5939 | 0 | 5939 | 310763
1978/02/28 | 00:00:00 | 1978/02/28 00:00 | 4.94 | 0.511 | 0 | 4.94 | 5931 | 0 | 5932 | 310763
1978/02/28 | 00:20:00 | 1978/02/28 00:20 | 4.935 | 0.511 | 0 | 4.935 | 5924 | 0 | 5925 | 310763
1978/02/28 | 00:40:00 | 1978/02/28 00:40 | 4.933 | 0.511 | 0 | 4.933 | 5920 | 0 | 5921 | 310763
1978/02/28 | 01:00:00 | 1978/02/28 01:00 | 4.931 | 0.511 | 0 | 4.931 | 5918 | 0 | 5918 | 310763
1978/02/28 | 01:20:00 | 1978/02/28 01:20 | 4.929 | 0.511 | 0 | 4.929 | 5916 | 0 | 5916 | 310763
1978/02/28 | 01:40:00 | 1978/02/28 01:40 | 4.927 | 0.51 | 0 | 4.927 | 5913 | 0 | 5914 | 310763
1978/02/28 | 02:00:00 | 1978/02/28 02:00 | 4.925 | 0.51 | 0 | 4.925 | 5911 | 0 | 5911 | 310763
1978/02/28 | 02:20:00 | 1978/02/28 02:20 | 4.923 | 0.51 | 0 | 4.923 | 5908 | 0 | 5909 | 310763
1978/02/28 | 02:40:00 | 1978/02/28 02:40 | 4.921 | 0.51 | 0 | 4.921 | 5906 | 0 | 5906 | 310763
1978/02/28 | 03:00:00 | 1978/02/28 03:00 | 4.919 | 0.51 | 0 | 4.919 | 5903 | 0 | 5904 | 310763
1978/02/28 | 03:20:00 | 1978/02/28 03:20 | 4.917 | 0.51 | 0 | 4.917 | 5901 | 0 | 5902 | 310763
1978/02/28 | 03:40:00 | 1978/02/28 03:40 | 4.915 | 0.51 | 0 | 4.915 | 5899 | 0 | 5899 | 310763
1978/02/28 | 04:00:00 | 1978/02/28 04:00 | 4.912 | 0.51 | 0 | 4.912 | 5896 | 0 | 5896 | 310763
1978/02/28 | 04:20:00 | 1978/02/28 04:20 | 4.91 | 0.509 | 0 | 4.91 | 5894 | 0 | 5893 | 310763
1978/02/28 | 04:40:00 | 1978/02/28 04:40 | 4.908 | 0.509 | 0 | 4.908 | 5891 | 0 | 5891 | 310763
1978/02/28 | 05:00:00 | 1978/02/28 05:00 | 4.906 | 0.509 | 0 | 4.906 | 5889 | 0 | 5888 | 310763
1978/02/28 | 05:20:00 | 1978/02/28 05:20 | 4.904 | 0.509 | 0 | 4.904 | 5887 | 0 | 5886 | 310763
1978/02/28 | 05:40:00 | 1978/02/28 05:40 | 4.902 | 0.509 | 0 | 4.902 | 5884 | 0 | 5884 | 310763
1978/02/28 | 06:00:00 | 1978/02/28 06:00 | 4.9 | 0.509 | 0 | 4.9 | 5882 | 0 | 5881 | 310763
1978/02/28 | 06:20:00 | 1978/02/28 06:20 | 4.898 | 0.509 | 0 | 4.898 | 5879 | 0 | 5879 | 310763
1978/02/28 | 06:40:00 | 1978/02/28 06:40 | 4.896 | 0.508 | 0 | 4.896 | 5877 | 0 | 5876 | 310763
1978/02/28 | 07:00:00 | 1978/02/28 07:00 | 4.894 | 0.508 | 0 | 4.894 | 5874 | 0 | 5874 | 310763
1978/02/28 | 07:20:00 | 1978/02/28 07:20 | 4.892 | 0.508 | 0 | 4.892 | 5872 | 0 | 5872 | 310763
1978/02/28 | 07:40:00 | 1978/02/28 07:40 | 4.89 | 0.508 | 0 | 4.89 | 5870 | 0 | 5869 | 310763
1978/02/28 | 08:00:00 | 1978/02/28 08:00 | 4.888 | 0.508 | 0 | 4.888 | 5867 | 0 | 5867 | 310763
1978/02/28 | 08:20:00 | 1978/02/28 08:20 | 4.886 | 0.508 | 0 | 4.886 | 5865 | 0 | 5864 | 310763
1978/02/28 | 08:40:00 | 1978/02/28 08:40 | 4.884 | 0.508 | 0 | 4.884 | 5862 | 0 | 5862 | 310763
1978/02/28 | 09:00:00 | 1978/02/28 09:00 | 4.882 | 0.508 | 0 | 4.882 | 5860 | 0 | 5860 | 310763
1978/02/28 | 09:20:00 | 1978/02/28 09:20 | 4.88 | 0.507 | 0 | 4.88 | 5858 | 0 | 5857 | 310763
1978/02/28 | 09:40:00 | 1978/02/28 09:40 | 4.878 | 0.507 | 0 | 4.878 | 5855 | 0 | 5855 | 310763
1978/02/28 | 10:00:00 | 1978/02/28 10:00 | 4.876 | 0.507 | 0 | 4.876 | 5853 | 0 | 5852 | 310763
1978/02/28 | 10:20:00 | 1978/02/28 10:20 | 4.874 | 0.507 | 0 | 4.874 | 5850 | 0 | 5850 | 310763
1978/02/28 | 10:40:00 | 1978/02/28 10:40 | 4.872 | 0.507 | 0 | 4.872 | 5848 | 0 | 5848 | 310763
1978/02/28 | 11:00:00 | 1978/02/28 11:00 | 4.87 | 0.507 | 0 | 4.87 | 5845 | 0 | 5845 | 310763
1978/02/28 | 11:20:00 | 1978/02/28 11:20 | 4.868 | 0.507 | 0 | 4.868 | 5843 | 0 | 5843 | 310763
1978/02/28 | 11:40:00 | 1978/02/28 11:40 | 4.866 | 0.507 | 0 | 4.866 | 5841 | 0 | 5840 | 310763
1978/02/28 | 12:00:00 | 1978/02/28 12:00 | 4.864 | 0.506 | 0 | 4.864 | 5838 | 0 | 5838 | 310763
1978/02/28 | 12:20:00 | 1978/02/28 12:20 | 4.862 | 0.506 | 0 | 4.862 | 5836 | 0 | 5836 | 310763
1978/02/28 | 12:40:00 | 1978/02/28 12:40 | 4.86 | 0.506 | 0 | 4.86 | 5833 | 0 | 5833 | 310763
1978/02/28 | 13:00:00 | 1978/02/28 13:00 | 4.858 | 0.506 | 0 | 4.858 | 5831 | 0 | 5831 | 310763
1978/02/28 | 13:20:00 | 1978/02/28 13:20 | 4.849 | 0.505 | 0 | 4.849 | 5824 | 0 | 5824 | 310763
1978/02/28 | 13:40:00 | 1978/02/28 13:40 | 4.84 | 0.505 | 0 | 4.84 | 5814 | 0 | 5813 | 310763
1978/02/28 | 14:00:00 | 1978/02/28 14:00 | 4.831 | 0.504 | 0 | 4.831 | 5803 | 0 | 5803 | 310763
1978/02/28 | 14:20:00 | 1978/02/28 14:20 | 4.823 | 0.504 | 0 | 4.823 | 5792 | 0 | 5792 | 310763
1978/02/28 | 14:40:00 | 1978/02/28 14:40 | 4.814 | 0.503 | 0 | 4.814 | 5782 | 0 | 5782 | 310763
1978/02/28 | 15:00:00 | 1978/02/28 15:00 | 4.805 | 0.503 | 0 | 4.805 | 5771 | 0 | 5771 | 310763
1978/02/28 | 15:20:00 | 1978/02/28 15:20 | 4.796 | 0.502 | 0 | 4.796 | 5761 | 0 | 5761 | 310763
1978/02/28 | 15:40:00 | 1978/02/28 15:40 | 4.787 | 0.501 | 0 | 4.787 | 5750 | 0 | 5750 | 310763

## Event 24
Hydrograph info for event 24 for X1H021 in period 19751001 to 20260303
Hydrograph period: 1978/03/05 11:40:00 to 1978/03/06 20:20:00 Date of peak: 1978/03/05 19:20:00 Peak flow: 19.835m³/sec
Date | Time | Date + Time | Observed (m³/sec) | Observed H(m) | Q-Dxi (m³/sec) | Q-Bxi (m³/sec) | Q-Txi (m³) | Q-Dxi (m³) | Q-Bxi (m³) | Cum. Q-Dri (m³)
1978/03/05 | 11:40:00 | 1978/03/05 11:40 | 6.331 | 0.597 | 6.315 | 0.016 | 0 | 0 | 0 | 0
1978/03/05 | 12:00:00 | 1978/03/05 12:00 | 6.829 | 0.625 | 6.78 | 0.049 | 7850 | 7857 | 39 | 7857
1978/03/05 | 12:20:00 | 1978/03/05 12:20 | 7.416 | 0.659 | 7.332 | 0.084 | 8547 | 8467 | 80 | 16324
1978/03/05 | 12:40:00 | 1978/03/05 12:40 | 7.504 | 0.664 | 7.383 | 0.121 | 8997 | 8829 | 123 | 25153
1978/03/05 | 13:00:00 | 1978/03/05 13:00 | 7.428 | 0.66 | 7.27 | 0.158 | 8971 | 8792 | 167 | 33945
1978/03/05 | 13:20:00 | 1978/03/05 13:20 | 7.326 | 0.654 | 7.132 | 0.194 | 8853 | 8642 | 211 | 42587
1978/03/05 | 13:40:00 | 1978/03/05 13:40 | 7.23 | 0.649 | 7.001 | 0.229 | 8731 | 8480 | 254 | 51067
1978/03/05 | 14:00:00 | 1978/03/05 14:00 | 7.182 | 0.646 | 6.918 | 0.264 | 8648 | 8351 | 296 | 59418
1978/03/05 | 14:20:00 | 1978/03/05 14:20 | 7.135 | 0.643 | 6.837 | 0.298 | 8590 | 8253 | 338 | 67671
1978/03/05 | 14:40:00 | 1978/03/05 14:40 | 7.087 | 0.641 | 6.754 | 0.333 | 8533 | 8155 | 379 | 75826
1978/03/05 | 15:00:00 | 1978/03/05 15:00 | 7.04 | 0.638 | 6.674 | 0.366 | 8476 | 8057 | 419 | 83883
1978/03/05 | 15:20:00 | 1978/03/05 15:20 | 6.992 | 0.635 | 6.593 | 0.399 | 8419 | 7960 | 459 | 91843
1978/03/05 | 15:40:00 | 1978/03/05 15:40 | 6.952 | 0.633 | 6.52 | 0.432 | 8363 | 7867 | 499 | 99710
1978/03/05 | 16:00:00 | 1978/03/05 16:00 | 6.952 | 0.633 | 6.487 | 0.465 | 8342 | 7804 | 538 | 107514
1978/03/05 | 16:20:00 | 1978/03/05 16:20 | 6.952 | 0.633 | 6.455 | 0.497 | 8342 | 7765 | 577 | 115279
1978/03/05 | 16:40:00 | 1978/03/05 16:40 | 6.952 | 0.633 | 6.422 | 0.53 | 8342 | 7726 | 616 | 123005
1978/03/05 | 17:00:00 | 1978/03/05 17:00 | 6.952 | 0.633 | 6.39 | 0.562 | 8342 | 7688 | 655 | 130693
1978/03/05 | 17:20:00 | 1978/03/05 17:20 | 6.952 | 0.633 | 6.358 | 0.594 | 8342 | 7649 | 693 | 138342
1978/03/05 | 17:40:00 | 1978/03/05 17:40 | 6.995 | 0.635 | 6.369 | 0.626 | 8356 | 7637 | 732 | 145979
1978/03/05 | 18:00:00 | 1978/03/05 18:00 | 7.073 | 0.64 | 6.415 | 0.658 | 8441 | 7671 | 770 | 153650
1978/03/05 | 18:20:00 | 1978/03/05 18:20 | 8.266 | 0.695 | 7.573 | 0.693 | 8736 | 8393 | 810 | 162043
1978/03/05 | 18:40:00 | 1978/03/05 18:40 | 12.059 | 0.867 | 11.319 | 0.74 | 12195 | 11335 | 860 | 173378
1978/03/05 | 19:00:00 | 1978/03/05 19:00 | 15.852 | 1.038 | 15.046 | 0.806 | 16747 | 15819 | 928 | 189197
1978/03/05 | 19:20:00 | 1978/03/05 19:20 | 19.645 | 1.21 | 18.754 | 0.891 | 21299 | 20280 | 1018 | 209477
1978/03/05 | 19:40:00 | 1978/03/05 19:40 | 19.019 | 1.186 | 18.036 | 0.983 | 23331 | 22074 | 1124 | 209477
1978/03/05 | 20:00:00 | 1978/03/05 20:00 | 18.16 | 1.151 | 17.089 | 1.071 | 22307 | 21075 | 1232 | 209477
1978/03/05 | 20:20:00 | 1978/03/05 20:20 | 17.301 | 1.116 | 16.147 | 1.154 | 21277 | 19941 | 1335 | 209477
1978/03/05 | 20:40:00 | 1978/03/05 20:40 | 16.442 | 1.081 | 15.209 | 1.233 | 20246 | 18813 | 1432 | 209477
1978/03/05 | 21:00:00 | 1978/03/05 21:00 | 15.583 | 1.047 | 14.276 | 1.307 | 19215 | 17691 | 1524 | 209477
1978/03/05 | 21:20:00 | 1978/03/05 21:20 | 14.724 | 1.012 | 13.348 | 1.376 | 18184 | 16574 | 1610 | 209477
1978/03/05 | 21:40:00 | 1978/03/05 21:40 | 14.182 | 0.988 | 12.741 | 1.441 | 17334 | 15653 | 1691 | 209477
1978/03/05 | 22:00:00 | 1978/03/05 22:00 | 13.656 | 0.965 | 12.152 | 1.504 | 16703 | 14936 | 1767 | 209477
1978/03/05 | 22:20:00 | 1978/03/05 22:20 | 13.131 | 0.942 | 11.568 | 1.563 | 16072 | 14232 | 1840 | 209477
1978/03/05 | 22:40:00 | 1978/03/05 22:40 | 12.663 | 0.921 | 11.043 | 1.62 | 15448 | 13566 | 1910 | 209477
1978/03/05 | 23:00:00 | 1978/03/05 23:00 | 12.425 | 0.91 | 10.75 | 1.675 | 15052 | 13076 | 1977 | 209477
1978/03/05 | 23:20:00 | 1978/03/05 23:20 | 12.187 | 0.899 | 10.459 | 1.728 | 14767 | 12726 | 2041 | 209477
1978/03/05 | 23:40:00 | 1978/03/05 23:40 | 11.949 | 0.888 | 10.17 | 1.779 | 14482 | 12377 | 2104 | 209477
1978/03/06 | 00:00:00 | 1978/03/06 00:00 | 11.712 | 0.877 | 9.882 | 1.83 | 14197 | 12031 | 2165 | 209477
1978/03/06 | 00:20:00 | 1978/03/06 00:20 | 11.474 | 0.866 | 9.595 | 1.879 | 13911 | 11687 | 2225 | 209477
1978/03/06 | 00:40:00 | 1978/03/06 00:40 | 11.336 | 0.859 | 9.41 | 1.926 | 13671 | 11403 | 2283 | 209477
1978/03/06 | 01:00:00 | 1978/03/06 01:00 | 11.232 | 0.854 | 9.259 | 1.973 | 13541 | 11201 | 2339 | 209477
1978/03/06 | 01:20:00 | 1978/03/06 01:20 | 11.127 | 0.849 | 9.108 | 2.019 | 13415 | 11020 | 2395 | 209477
1978/03/06 | 01:40:00 | 1978/03/06 01:40 | 11.022 | 0.844 | 8.958 | 2.064 | 13290 | 10839 | 2450 | 209477
1978/03/06 | 02:00:00 | 1978/03/06 02:00 | 10.918 | 0.839 | 8.809 | 2.109 | 13164 | 10660 | 2504 | 209477
1978/03/06 | 02:20:00 | 1978/03/06 02:20 | 10.813 | 0.834 | 8.66 | 2.153 | 13039 | 10482 | 2557 | 209477
1978/03/06 | 02:40:00 | 1978/03/06 02:40 | 10.709 | 0.829 | 8.513 | 2.196 | 12913 | 10304 | 2609 | 209477
1978/03/06 | 03:00:00 | 1978/03/06 03:00 | 10.635 | 0.826 | 8.397 | 2.238 | 12802 | 10146 | 2660 | 209477
1978/03/06 | 03:20:00 | 1978/03/06 03:20 | 10.572 | 0.823 | 8.292 | 2.28 | 12724 | 10014 | 2711 | 209477
1978/03/06 | 03:40:00 | 1978/03/06 03:40 | 10.508 | 0.819 | 8.187 | 2.321 | 12648 | 9887 | 2761 | 209477
1978/03/06 | 04:00:00 | 1978/03/06 04:00 | 10.445 | 0.816 | 8.083 | 2.362 | 12572 | 9762 | 2810 | 209477
1978/03/06 | 04:20:00 | 1978/03/06 04:20 | 10.381 | 0.813 | 7.979 | 2.402 | 12496 | 9637 | 2858 | 209477
1978/03/06 | 04:40:00 | 1978/03/06 04:40 | 10.381 | 0.813 | 7.939 | 2.442 | 12454 | 9551 | 2907 | 209477
1978/03/06 | 05:00:00 | 1978/03/06 05:00 | 10.388 | 0.814 | 7.906 | 2.482 | 12461 | 9507 | 2954 | 209477
1978/03/06 | 05:20:00 | 1978/03/06 05:20 | 10.394 | 0.814 | 7.873 | 2.521 | 12469 | 9467 | 3002 | 209477
1978/03/06 | 05:40:00 | 1978/03/06 05:40 | 10.321 | 0.81 | 7.761 | 2.56 | 12436 | 9380 | 3049 | 209477
1978/03/06 | 06:00:00 | 1978/03/06 06:00 | 10.233 | 0.806 | 7.634 | 2.599 | 12332 | 9237 | 3096 | 209477
1978/03/06 | 06:20:00 | 1978/03/06 06:20 | 10.145 | 0.802 | 7.508 | 2.637 | 12227 | 9085 | 3142 | 209477
1978/03/06 | 06:40:00 | 1978/03/06 06:40 | 10.053 | 0.797 | 7.379 | 2.674 | 12121 | 8932 | 3187 | 209477
1978/03/06 | 07:00:00 | 1978/03/06 07:00 | 9.934 | 0.791 | 7.223 | 2.711 | 11992 | 8761 | 3231 | 209477
1978/03/06 | 07:20:00 | 1978/03/06 07:20 | 9.816 | 0.785 | 7.069 | 2.747 | 11850 | 8575 | 3275 | 209477
1978/03/06 | 07:40:00 | 1978/03/06 07:40 | 9.697 | 0.779 | 6.915 | 2.782 | 11708 | 8391 | 3317 | 209477
1978/03/06 | 08:00:00 | 1978/03/06 08:00 | 9.579 | 0.773 | 6.763 | 2.816 | 11565 | 8207 | 3359 | 209477
1978/03/06 | 08:20:00 | 1978/03/06 08:20 | 9.46 | 0.767 | 6.61 | 2.85 | 11423 | 8024 | 3399 | 209477
1978/03/06 | 08:40:00 | 1978/03/06 08:40 | 9.341 | 0.761 | 6.459 | 2.882 | 11281 | 7841 | 3439 | 209477
1978/03/06 | 09:00:00 | 1978/03/06 09:00 | 9.223 | 0.755 | 6.309 | 2.914 | 11139 | 7660 | 3478 | 209477
1978/03/06 | 09:20:00 | 1978/03/06 09:20 | 9.136 | 0.751 | 6.19 | 2.946 | 11005 | 7499 | 3516 | 209477
1978/03/06 | 09:40:00 | 1978/03/06 09:40 | 9.089 | 0.748 | 6.112 | 2.977 | 10936 | 7382 | 3553 | 209477
1978/03/06 | 10:00:00 | 1978/03/06 10:00 | 9.042 | 0.746 | 6.035 | 3.007 | 10879 | 7289 | 3590 | 209477
1978/03/06 | 10:20:00 | 1978/03/06 10:20 | 8.995 | 0.744 | 5.958 | 3.037 | 10823 | 7196 | 3626 | 209477
1978/03/06 | 10:40:00 | 1978/03/06 10:40 | 8.948 | 0.741 | 5.881 | 3.067 | 10766 | 7104 | 3662 | 209477
1978/03/06 | 11:00:00 | 1978/03/06 11:00 | 8.906 | 0.739 | 5.81 | 3.096 | 10711 | 7015 | 3698 | 209477
1978/03/06 | 11:20:00 | 1978/03/06 11:20 | 8.867 | 0.737 | 5.742 | 3.125 | 10664 | 6931 | 3733 | 209477
1978/03/06 | 11:40:00 | 1978/03/06 11:40 | 8.829 | 0.735 | 5.675 | 3.154 | 10617 | 6851 | 3767 | 209477
1978/03/06 | 12:00:00 | 1978/03/06 12:00 | 8.79 | 0.733 | 5.608 | 3.182 | 10571 | 6770 | 3801 | 209477
1978/03/06 | 12:20:00 | 1978/03/06 12:20 | 8.751 | 0.731 | 5.541 | 3.21 | 10525 | 6690 | 3835 | 209477
1978/03/06 | 12:40:00 | 1978/03/06 12:40 | 8.713 | 0.729 | 5.476 | 3.237 | 10479 | 6610 | 3868 | 209477
1978/03/06 | 13:00:00 | 1978/03/06 13:00 | 8.674 | 0.727 | 5.409 | 3.265 | 10432 | 6531 | 3901 | 209477
1978/03/06 | 13:20:00 | 1978/03/06 13:20 | 8.636 | 0.725 | 5.344 | 3.292 | 10386 | 6452 | 3934 | 209477
1978/03/06 | 13:40:00 | 1978/03/06 13:40 | 8.597 | 0.723 | 5.279 | 3.318 | 10340 | 6374 | 3966 | 209477
1978/03/06 | 14:00:00 | 1978/03/06 14:00 | 8.559 | 0.721 | 5.214 | 3.345 | 10293 | 6296 | 3998 | 209477
1978/03/06 | 14:20:00 | 1978/03/06 14:20 | 8.52 | 0.718 | 5.149 | 3.371 | 10247 | 6218 | 4029 | 209477
1978/03/06 | 14:40:00 | 1978/03/06 14:40 | 8.481 | 0.716 | 5.085 | 3.396 | 10201 | 6141 | 4060 | 209477
1978/03/06 | 15:00:00 | 1978/03/06 15:00 | 8.443 | 0.714 | 5.022 | 3.421 | 10154 | 6064 | 4091 | 209477
1978/03/06 | 15:20:00 | 1978/03/06 15:20 | 8.404 | 0.712 | 4.957 | 3.447 | 10108 | 5987 | 4121 | 209477
1978/03/06 | 15:40:00 | 1978/03/06 15:40 | 8.366 | 0.71 | 4.895 | 3.471 | 10062 | 5911 | 4151 | 209477
1978/03/06 | 16:00:00 | 1978/03/06 16:00 | 8.327 | 0.708 | 4.831 | 3.496 | 10016 | 5836 | 4180 | 209477
1978/03/06 | 16:20:00 | 1978/03/06 16:20 | 8.288 | 0.706 | 4.768 | 3.52 | 9969 | 5760 | 4209 | 209477
1978/03/06 | 16:40:00 | 1978/03/06 16:40 | 8.25 | 0.704 | 4.707 | 3.543 | 9923 | 5685 | 4238 | 209477
1978/03/06 | 17:00:00 | 1978/03/06 17:00 | 8.211 | 0.702 | 4.644 | 3.567 | 9877 | 5610 | 4266 | 209477
1978/03/06 | 17:20:00 | 1978/03/06 17:20 | 8.173 | 0.7 | 4.583 | 3.59 | 9830 | 5536 | 4294 | 209477
1978/03/06 | 17:40:00 | 1978/03/06 17:40 | 8.134 | 0.698 | 4.521 | 3.613 | 9784 | 5463 | 4322 | 209477
1978/03/06 | 18:00:00 | 1978/03/06 18:00 | 8.096 | 0.696 | 4.461 | 3.635 | 9738 | 5389 | 4349 | 209477
1978/03/06 | 18:20:00 | 1978/03/06 18:20 | 8.057 | 0.694 | 4.4 | 3.657 | 9692 | 5316 | 4376 | 209477
1978/03/06 | 18:40:00 | 1978/03/06 18:40 | 8.018 | 0.692 | 4.339 | 3.679 | 9645 | 5243 | 4402 | 209477
1978/03/06 | 19:00:00 | 1978/03/06 19:00 | 7.98 | 0.69 | 4.279 | 3.701 | 9599 | 5171 | 4428 | 209477
1978/03/06 | 19:20:00 | 1978/03/06 19:20 | 7.941 | 0.688 | 4.219 | 3.722 | 9553 | 5099 | 4454 | 209477
1978/03/06 | 19:40:00 | 1978/03/06 19:40 | 7.903 | 0.686 | 4.16 | 3.743 | 9506 | 5027 | 4479 | 209477
1978/03/06 | 20:00:00 | 1978/03/06 20:00 | 7.864 | 0.684 | 4.1 | 3.764 | 9460 | 4956 | 4504 | 209477
1978/03/06 | 20:20:00 | 1978/03/06 20:20 | 7.826 | 0.682 | 4.042 | 3.784 | 9414 | 4885 | 4529 | 209477

## Event 25
Hydrograph info for event 25 for X1H021 in period 19751001 to 20260303
Hydrograph period: 1980/01/02 12:40:00 to 1980/01/05 12:00:00 Date of peak: 1980/01/03 04:20:00 Peak flow: 9.590m³/sec
Date | Time | Date + Time | Observed (m³/sec) | Observed H(m) | Q-Dxi (m³/sec) | Q-Bxi (m³/sec) | Q-Txi (m³) | Q-Dxi (m³) | Q-Bxi (m³) | Cum. Q-Dri (m³)
1980/01/02 | 12:40:00 | 1980/01/02 12:40 | 0.758 | 0.158 | 0.756 | 0.002 | 0 | 0 | 0 | 0
1980/01/02 | 13:00:00 | 1980/01/02 13:00 | 0.76 | 0.159 | 0.754 | 0.006 | 911 | 906 | 5 | 906
1980/01/02 | 13:20:00 | 1980/01/02 13:20 | 0.761 | 0.159 | 0.752 | 0.009 | 913 | 904 | 9 | 1810
1980/01/02 | 13:40:00 | 1980/01/02 13:40 | 0.763 | 0.159 | 0.75 | 0.013 | 914 | 901 | 14 | 2711
1980/01/02 | 14:00:00 | 1980/01/02 14:00 | 0.764 | 0.159 | 0.747 | 0.017 | 916 | 898 | 18 | 3609
1980/01/02 | 14:20:00 | 1980/01/02 14:20 | 0.765 | 0.159 | 0.744 | 0.021 | 918 | 895 | 23 | 4504
1980/01/02 | 14:40:00 | 1980/01/02 14:40 | 0.767 | 0.16 | 0.743 | 0.024 | 919 | 892 | 27 | 5396
1980/01/02 | 15:00:00 | 1980/01/02 15:00 | 0.768 | 0.16 | 0.74 | 0.028 | 921 | 889 | 32 | 6285
1980/01/02 | 15:20:00 | 1980/01/02 15:20 | 0.77 | 0.16 | 0.738 | 0.032 | 923 | 887 | 36 | 7172
1980/01/02 | 15:40:00 | 1980/01/02 15:40 | 0.773 | 0.16 | 0.737 | 0.036 | 925 | 885 | 40 | 8057
1980/01/02 | 16:00:00 | 1980/01/02 16:00 | 0.776 | 0.161 | 0.737 | 0.039 | 929 | 885 | 45 | 8942
1980/01/02 | 16:20:00 | 1980/01/02 16:20 | 0.779 | 0.161 | 0.736 | 0.043 | 933 | 884 | 49 | 9826
1980/01/02 | 16:40:00 | 1980/01/02 16:40 | 0.783 | 0.162 | 0.736 | 0.047 | 937 | 883 | 54 | 10709
1980/01/02 | 17:00:00 | 1980/01/02 17:00 | 0.786 | 0.162 | 0.736 | 0.05 | 941 | 883 | 58 | 11592
1980/01/02 | 17:20:00 | 1980/01/02 17:20 | 0.789 | 0.162 | 0.735 | 0.054 | 945 | 882 | 63 | 12474
1980/01/02 | 17:40:00 | 1980/01/02 17:40 | 0.792 | 0.163 | 0.734 | 0.058 | 949 | 882 | 67 | 13356
1980/01/02 | 18:00:00 | 1980/01/02 18:00 | 0.796 | 0.163 | 0.735 | 0.061 | 953 | 881 | 71 | 14237
1980/01/02 | 18:20:00 | 1980/01/02 18:20 | 0.799 | 0.164 | 0.734 | 0.065 | 957 | 881 | 76 | 15118
1980/01/02 | 18:40:00 | 1980/01/02 18:40 | 0.802 | 0.164 | 0.733 | 0.069 | 961 | 880 | 80 | 15998
1980/01/02 | 19:00:00 | 1980/01/02 19:00 | 0.806 | 0.165 | 0.734 | 0.072 | 965 | 880 | 85 | 16878
1980/01/02 | 19:20:00 | 1980/01/02 19:20 | 0.812 | 0.165 | 0.736 | 0.076 | 969 | 882 | 89 | 17760
1980/01/02 | 19:40:00 | 1980/01/02 19:40 | 0.95 | 0.182 | 0.87 | 0.08 | 1026 | 963 | 94 | 18723
1980/01/02 | 20:00:00 | 1980/01/02 20:00 | 1.145 | 0.205 | 1.06 | 0.085 | 1303 | 1158 | 99 | 19881
1980/01/02 | 20:20:00 | 1980/01/02 20:20 | 1.122 | 0.202 | 1.032 | 0.09 | 1361 | 1255 | 105 | 21136
1980/01/02 | 20:40:00 | 1980/01/02 20:40 | 1.099 | 0.2 | 1.004 | 0.095 | 1333 | 1221 | 111 | 22357
1980/01/02 | 21:00:00 | 1980/01/02 21:00 | 1.078 | 0.197 | 0.978 | 0.1 | 1305 | 1189 | 117 | 23546
1980/01/02 | 21:20:00 | 1980/01/02 21:20 | 1.061 | 0.196 | 0.956 | 0.105 | 1283 | 1160 | 123 | 24706
1980/01/02 | 21:40:00 | 1980/01/02 21:40 | 1.044 | 0.194 | 0.934 | 0.11 | 1263 | 1134 | 129 | 25840
1980/01/02 | 22:00:00 | 1980/01/02 22:00 | 1.072 | 0.197 | 0.957 | 0.115 | 1262 | 1135 | 135 | 26975
1980/01/02 | 22:20:00 | 1980/01/02 22:20 | 1.204 | 0.211 | 1.084 | 0.12 | 1335 | 1225 | 141 | 28200
1980/01/02 | 22:40:00 | 1980/01/02 22:40 | 1.463 | 0.239 | 1.337 | 0.126 | 1600 | 1453 | 147 | 29653
1980/01/02 | 23:00:00 | 1980/01/02 23:00 | 1.554 | 0.248 | 1.421 | 0.133 | 1810 | 1655 | 155 | 31308
1980/01/02 | 23:20:00 | 1980/01/02 23:20 | 1.59 | 0.252 | 1.45 | 0.14 | 1893 | 1723 | 164 | 33031
1980/01/02 | 23:40:00 | 1980/01/02 23:40 | 1.612 | 0.254 | 1.465 | 0.147 | 1921 | 1749 | 172 | 34780
1980/01/03 | 00:00:00 | 1980/01/03 00:00 | 1.61 | 0.254 | 1.455 | 0.155 | 1934 | 1752 | 181 | 36532
1980/01/03 | 00:20:00 | 1980/01/03 00:20 | 1.608 | 0.254 | 1.446 | 0.162 | 1931 | 1741 | 190 | 38273
1980/01/03 | 00:40:00 | 1980/01/03 00:40 | 1.605 | 0.253 | 1.436 | 0.169 | 1928 | 1729 | 198 | 40002
1980/01/03 | 01:00:00 | 1980/01/03 01:00 | 1.604 | 0.253 | 1.428 | 0.176 | 1925 | 1718 | 207 | 41720
1980/01/03 | 01:20:00 | 1980/01/03 01:20 | 1.63 | 0.256 | 1.447 | 0.183 | 1941 | 1725 | 216 | 43445
1980/01/03 | 01:40:00 | 1980/01/03 01:40 | 1.824 | 0.273 | 1.633 | 0.191 | 2022 | 1848 | 225 | 45293
1980/01/03 | 02:00:00 | 1980/01/03 02:00 | 2.251 | 0.31 | 2.051 | 0.2 | 2445 | 2210 | 235 | 47503
1980/01/03 | 02:20:00 | 1980/01/03 02:20 | 2.679 | 0.347 | 2.467 | 0.212 | 2958 | 2711 | 247 | 50214
1980/01/03 | 02:40:00 | 1980/01/03 02:40 | 3.029 | 0.377 | 2.804 | 0.225 | 3462 | 3163 | 262 | 53377
1980/01/03 | 03:00:00 | 1980/01/03 03:00 | 3.68 | 0.419 | 3.439 | 0.241 | 3751 | 3746 | 279 | 57123
1980/01/03 | 03:20:00 | 1980/01/03 03:20 | 6.161 | 0.577 | 5.897 | 0.264 | 5904 | 5602 | 303 | 62725
1980/01/03 | 03:40:00 | 1980/01/03 03:40 | 8.031 | 0.692 | 7.733 | 0.298 | 8735 | 8178 | 337 | 70903
1980/01/03 | 04:00:00 | 1980/01/03 04:00 | 8.986 | 0.742 | 8.647 | 0.339 | 10210 | 9828 | 382 | 80731
1980/01/03 | 04:20:00 | 1980/01/03 04:20 | 9.547 | 0.772 | 9.163 | 0.384 | 11249 | 10686 | 434 | 91417
1980/01/03 | 04:40:00 | 1980/01/03 04:40 | 9.344 | 0.761 | 8.915 | 0.429 | 11427 | 10847 | 488 | 91417
1980/01/03 | 05:00:00 | 1980/01/03 05:00 | 8.796 | 0.733 | 8.324 | 0.472 | 10884 | 10343 | 541 | 91417
1980/01/03 | 05:20:00 | 1980/01/03 05:20 | 8.499 | 0.718 | 7.986 | 0.513 | 10354 | 9786 | 591 | 91417
1980/01/03 | 05:40:00 | 1980/01/03 05:40 | 8.282 | 0.706 | 7.729 | 0.553 | 10051 | 9429 | 639 | 91417
1980/01/03 | 06:00:00 | 1980/01/03 06:00 | 8.184 | 0.701 | 7.593 | 0.591 | 9894 | 9194 | 686 | 91417
1980/01/03 | 06:20:00 | 1980/01/03 06:20 | 7.932 | 0.687 | 7.304 | 0.628 | 9670 | 8938 | 732 | 91417
1980/01/03 | 06:40:00 | 1980/01/03 06:40 | 7.681 | 0.673 | 7.017 | 0.664 | 9368 | 8592 | 775 | 91417
1980/01/03 | 07:00:00 | 1980/01/03 07:00 | 7.429 | 0.659 | 6.73 | 0.699 | 9066 | 8248 | 818 | 91417
1980/01/03 | 07:20:00 | 1980/01/03 07:20 | 7.178 | 0.645 | 6.446 | 0.732 | 8764 | 7906 | 858 | 91417
1980/01/03 | 07:40:00 | 1980/01/03 07:40 | 6.926 | 0.631 | 6.163 | 0.763 | 8462 | 7565 | 897 | 91417
1980/01/03 | 08:00:00 | 1980/01/03 08:00 | 6.674 | 0.617 | 5.881 | 0.793 | 8160 | 7226 | 934 | 91417
1980/01/03 | 08:20:00 | 1980/01/03 08:20 | 6.58 | 0.612 | 5.757 | 0.823 | 7920 | 6983 | 970 | 91417
1980/01/03 | 08:40:00 | 1980/01/03 08:40 | 6.571 | 0.611 | 5.72 | 0.851 | 7891 | 6886 | 1004 | 91417
1980/01/03 | 09:00:00 | 1980/01/03 09:00 | 6.474 | 0.605 | 5.594 | 0.88 | 7837 | 6788 | 1039 | 91417
1980/01/03 | 09:20:00 | 1980/01/03 09:20 | 6.355 | 0.598 | 5.448 | 0.907 | 7698 | 6625 | 1072 | 91417
1980/01/03 | 09:40:00 | 1980/01/03 09:40 | 6.236 | 0.591 | 5.302 | 0.934 | 7555 | 6450 | 1105 | 91417
1980/01/03 | 10:00:00 | 1980/01/03 10:00 | 6.118 | 0.584 | 5.157 | 0.961 | 7413 | 6275 | 1137 | 91417
1980/01/03 | 10:20:00 | 1980/01/03 10:20 | 5.933 | 0.573 | 4.947 | 0.986 | 7238 | 6063 | 1168 | 91417
1980/01/03 | 10:40:00 | 1980/01/03 10:40 | 5.732 | 0.561 | 4.722 | 1.01 | 6999 | 5801 | 1198 | 91417
1980/01/03 | 11:00:00 | 1980/01/03 11:00 | 5.531 | 0.549 | 4.498 | 1.033 | 6758 | 5532 | 1226 | 91417
1980/01/03 | 11:20:00 | 1980/01/03 11:20 | 5.44 | 0.543 | 4.385 | 1.055 | 6563 | 5329 | 1253 | 91417
1980/01/03 | 11:40:00 | 1980/01/03 11:40 | 5.396 | 0.54 | 4.319 | 1.077 | 6502 | 5222 | 1280 | 91417
1980/01/03 | 12:00:00 | 1980/01/03 12:00 | 5.352 | 0.538 | 4.253 | 1.099 | 6449 | 5143 | 1306 | 91417
1980/01/03 | 12:20:00 | 1980/01/03 12:20 | 5.308 | 0.535 | 4.188 | 1.12 | 6396 | 5065 | 1331 | 91417
1980/01/03 | 12:40:00 | 1980/01/03 12:40 | 5.264 | 0.532 | 4.123 | 1.141 | 6343 | 4987 | 1356 | 91417
1980/01/03 | 13:00:00 | 1980/01/03 13:00 | 5.215 | 0.529 | 4.054 | 1.161 | 6287 | 4906 | 1381 | 91417
1980/01/03 | 13:20:00 | 1980/01/03 13:20 | 5.167 | 0.526 | 3.986 | 1.181 | 6229 | 4824 | 1406 | 91417
1980/01/03 | 13:40:00 | 1980/01/03 13:40 | 5.102 | 0.522 | 3.901 | 1.201 | 6167 | 4732 | 1430 | 91417
1980/01/03 | 14:00:00 | 1980/01/03 14:00 | 5.014 | 0.516 | 3.794 | 1.22 | 6070 | 4617 | 1453 | 91417
1980/01/03 | 14:20:00 | 1980/01/03 14:20 | 4.926 | 0.51 | 3.687 | 1.239 | 5964 | 4488 | 1476 | 91417
1980/01/03 | 14:40:00 | 1980/01/03 14:40 | 4.838 | 0.504 | 3.581 | 1.257 | 5859 | 4360 | 1498 | 91417
1980/01/03 | 15:00:00 | 1980/01/03 15:00 | 4.75 | 0.498 | 3.475 | 1.275 | 5753 | 4233 | 1520 | 91417
1980/01/03 | 15:20:00 | 1980/01/03 15:20 | 4.662 | 0.492 | 3.37 | 1.292 | 5648 | 4107 | 1540 | 91417
1980/01/03 | 15:40:00 | 1980/01/03 15:40 | 4.574 | 0.487 | 3.265 | 1.309 | 5542 | 3981 | 1561 | 91417
1980/01/03 | 16:00:00 | 1980/01/03 16:00 | 4.486 | 0.481 | 3.161 | 1.325 | 5436 | 3856 | 1580 | 91417
1980/01/03 | 16:20:00 | 1980/01/03 16:20 | 4.398 | 0.475 | 3.057 | 1.341 | 5331 | 3731 | 1599 | 91417
1980/01/03 | 16:40:00 | 1980/01/03 16:40 | 4.31 | 0.469 | 2.954 | 1.356 | 5225 | 3607 | 1618 | 91417
1980/01/03 | 17:00:00 | 1980/01/03 17:00 | 4.222 | 0.463 | 2.852 | 1.37 | 5119 | 3484 | 1635 | 91417
1980/01/03 | 17:20:00 | 1980/01/03 17:20 | 4.134 | 0.457 | 2.75 | 1.384 | 5014 | 3361 | 1653 | 91417
1980/01/03 | 17:40:00 | 1980/01/03 17:40 | 4.067 | 0.453 | 2.669 | 1.398 | 4916 | 3251 | 1669 | 91417
1980/01/03 | 18:00:00 | 1980/01/03 18:00 | 4.014 | 0.449 | 2.603 | 1.411 | 4848 | 3163 | 1685 | 91417
1980/01/03 | 18:20:00 | 1980/01/03 18:20 | 3.961 | 0.445 | 2.537 | 1.424 | 4785 | 3084 | 1701 | 91417
1980/01/03 | 18:40:00 | 1980/01/03 18:40 | 3.908 | 0.441 | 2.472 | 1.436 | 4721 | 3005 | 1716 | 91417
1980/01/03 | 19:00:00 | 1980/01/03 19:00 | 3.855 | 0.438 | 2.406 | 1.449 | 4658 | 2927 | 1731 | 91417
1980/01/03 | 19:20:00 | 1980/01/03 19:20 | 3.802 | 0.434 | 2.341 | 1.461 | 4594 | 2849 | 1746 | 91417
1980/01/03 | 19:40:00 | 1980/01/03 19:40 | 3.749 | 0.43 | 2.277 | 1.472 | 4530 | 2771 | 1760 | 91417
1980/01/03 | 20:00:00 | 1980/01/03 20:00 | 3.696 | 0.426 | 2.213 | 1.483 | 4467 | 2694 | 1773 | 91417
1980/01/03 | 20:20:00 | 1980/01/03 20:20 | 3.648 | 0.423 | 2.154 | 1.494 | 4404 | 2620 | 1787 | 91417
1980/01/03 | 20:40:00 | 1980/01/03 20:40 | 3.608 | 0.42 | 2.103 | 1.505 | 4354 | 2554 | 1800 | 91417
1980/01/03 | 21:00:00 | 1980/01/03 21:00 | 3.569 | 0.417 | 2.054 | 1.515 | 4307 | 2494 | 1812 | 91417
1980/01/03 | 21:20:00 | 1980/01/03 21:20 | 3.53 | 0.414 | 2.004 | 1.526 | 4260 | 2435 | 1825 | 91417
1980/01/03 | 21:40:00 | 1980/01/03 21:40 | 3.491 | 0.411 | 1.955 | 1.536 | 4213 | 2376 | 1837 | 91417
1980/01/03 | 22:00:00 | 1980/01/03 22:00 | 3.452 | 0.409 | 1.907 | 1.545 | 4166 | 2317 | 1848 | 91417
1980/01/03 | 22:20:00 | 1980/01/03 22:20 | 3.413 | 0.406 | 1.858 | 1.555 | 4119 | 2259 | 1860 | 91417
1980/01/03 | 22:40:00 | 1980/01/03 22:40 | 3.374 | 0.403 | 1.81 | 1.564 | 4073 | 2201 | 1871 | 91417
1980/01/03 | 23:00:00 | 1980/01/03 23:00 | 3.335 | 0.4 | 1.762 | 1.573 | 4026 | 2143 | 1882 | 91417
1980/01/03 | 23:20:00 | 1980/01/03 23:20 | 3.306 | 0.398 | 1.724 | 1.582 | 3985 | 2092 | 1893 | 91417
1980/01/03 | 23:40:00 | 1980/01/03 23:40 | 3.277 | 0.396 | 1.687 | 1.59 | 3950 | 2047 | 1903 | 91417
1980/01/04 | 00:00:00 | 1980/01/04 00:00 | 3.248 | 0.393 | 1.65 | 1.598 | 3915 | 2002 | 1913 | 91417
1980/01/04 | 00:20:00 | 1980/01/04 00:20 | 3.219 | 0.391 | 1.612 | 1.607 | 3880 | 1957 | 1923 | 91417
1980/01/04 | 00:40:00 | 1980/01/04 00:40 | 3.19 | 0.389 | 1.575 | 1.615 | 3845 | 1913 | 1933 | 91417
1980/01/04 | 01:00:00 | 1980/01/04 01:00 | 3.161 | 0.387 | 1.539 | 1.622 | 3810 | 1868 | 1942 | 91417
1980/01/04 | 01:20:00 | 1980/01/04 01:20 | 3.132 | 0.385 | 1.502 | 1.63 | 3775 | 1824 | 1951 | 91417
1980/01/04 | 01:40:00 | 1980/01/04 01:40 | 3.106 | 0.383 | 1.469 | 1.637 | 3742 | 1782 | 1961 | 91417
1980/01/04 | 02:00:00 | 1980/01/04 02:00 | 3.081 | 0.381 | 1.436 | 1.645 | 3712 | 1743 | 1969 | 91417
1980/01/04 | 02:20:00 | 1980/01/04 02:20 | 3.056 | 0.379 | 1.404 | 1.652 | 3682 | 1704 | 1978 | 91417
1980/01/04 | 02:40:00 | 1980/01/04 02:40 | 3.032 | 0.377 | 1.373 | 1.659 | 3653 | 1666 | 1986 | 91417
1980/01/04 | 03:00:00 | 1980/01/04 03:00 | 3.007 | 0.375 | 1.341 | 1.666 | 3623 | 1629 | 1995 | 91417
1980/01/04 | 03:20:00 | 1980/01/04 03:20 | 2.982 | 0.373 | 1.31 | 1.672 | 3593 | 1591 | 2003 | 91417
1980/01/04 | 03:40:00 | 1980/01/04 03:40 | 2.957 | 0.371 | 1.278 | 1.679 | 3564 | 1553 | 2011 | 91417
1980/01/04 | 04:00:00 | 1980/01/04 04:00 | 2.933 | 0.369 | 1.248 | 1.685 | 3534 | 1516 | 2018 | 91417
1980/01/04 | 04:20:00 | 1980/01/04 04:20 | 2.914 | 0.368 | 1.223 | 1.691 | 3508 | 1482 | 2026 | 91417
1980/01/04 | 04:40:00 | 1980/01/04 04:40 | 2.896 | 0.366 | 1.199 | 1.697 | 3486 | 1453 | 2033 | 91417
1980/01/04 | 05:00:00 | 1980/01/04 05:00 | 2.878 | 0.365 | 1.175 | 1.703 | 3464 | 1424 | 2040 | 91417
1980/01/04 | 05:20:00 | 1980/01/04 05:20 | 2.859 | 0.363 | 1.15 | 1.709 | 3442 | 1395 | 2047 | 91417
1980/01/04 | 05:40:00 | 1980/01/04 05:40 | 2.841 | 0.362 | 1.126 | 1.715 | 3420 | 1366 | 2054 | 91417
1980/01/04 | 06:00:00 | 1980/01/04 06:00 | 2.823 | 0.36 | 1.103 | 1.72 | 3398 | 1337 | 2061 | 91417
1980/01/04 | 06:20:00 | 1980/01/04 06:20 | 2.805 | 0.359 | 1.079 | 1.726 | 3376 | 1309 | 2068 | 91417
1980/01/04 | 06:40:00 | 1980/01/04 06:40 | 2.786 | 0.357 | 1.055 | 1.731 | 3355 | 1280 | 2074 | 91417
1980/01/04 | 07:00:00 | 1980/01/04 07:00 | 2.768 | 0.356 | 1.032 | 1.736 | 3333 | 1252 | 2081 | 91417
1980/01/04 | 07:20:00 | 1980/01/04 07:20 | 2.75 | 0.355 | 1.008 | 1.742 | 3311 | 1224 | 2087 | 91417
1980/01/04 | 07:40:00 | 1980/01/04 07:40 | 2.732 | 0.353 | 0.985 | 1.747 | 3289 | 1196 | 2093 | 91417
1980/01/04 | 08:00:00 | 1980/01/04 08:00 | 2.707 | 0.351 | 0.956 | 1.751 | 3263 | 1165 | 2099 | 91417
1980/01/04 | 08:20:00 | 1980/01/04 08:20 | 2.682 | 0.349 | 0.926 | 1.756 | 3234 | 1129 | 2105 | 91417
1980/01/04 | 08:40:00 | 1980/01/04 08:40 | 2.657 | 0.347 | 0.896 | 1.761 | 3204 | 1093 | 2110 | 91417
1980/01/04 | 09:00:00 | 1980/01/04 09:00 | 2.632 | 0.345 | 0.867 | 1.765 | 3174 | 1058 | 2116 | 91417
1980/01/04 | 09:20:00 | 1980/01/04 09:20 | 2.608 | 0.343 | 0.839 | 1.769 | 3144 | 1023 | 2121 | 91417
1980/01/04 | 09:40:00 | 1980/01/04 09:40 | 2.583 | 0.341 | 0.809 | 1.774 | 3114 | 989 | 2126 | 91417
1980/01/04 | 10:00:00 | 1980/01/04 10:00 | 2.558 | 0.339 | 0.78 | 1.778 | 3084 | 954 | 2131 | 91417
1980/01/04 | 10:20:00 | 1980/01/04 10:20 | 2.533 | 0.337 | 0.752 | 1.781 | 3054 | 919 | 2135 | 91417
1980/01/04 | 10:40:00 | 1980/01/04 10:40 | 2.508 | 0.335 | 0.723 | 1.785 | 3025 | 885 | 2140 | 91417
1980/01/04 | 11:00:00 | 1980/01/04 11:00 | 2.49 | 0.333 | 0.701 | 1.789 | 2998 | 855 | 2144 | 91417
1980/01/04 | 11:20:00 | 1980/01/04 11:20 | 2.477 | 0.332 | 0.685 | 1.792 | 2980 | 832 | 2148 | 91417
1980/01/04 | 11:40:00 | 1980/01/04 11:40 | 2.463 | 0.331 | 0.667 | 1.796 | 2964 | 811 | 2153 | 91417
1980/01/04 | 12:00:00 | 1980/01/04 12:00 | 2.45 | 0.33 | 0.651 | 1.799 | 2948 | 791 | 2157 | 91417
1980/01/04 | 12:20:00 | 1980/01/04 12:20 | 2.436 | 0.329 | 0.634 | 1.802 | 2931 | 771 | 2161 | 91417
1980/01/04 | 12:40:00 | 1980/01/04 12:40 | 2.422 | 0.327 | 0.617 | 1.805 | 2915 | 750 | 2164 | 91417
1980/01/04 | 13:00:00 | 1980/01/04 13:00 | 2.409 | 0.326 | 0.601 | 1.808 | 2899 | 731 | 2168 | 91417
1980/01/04 | 13:20:00 | 1980/01/04 13:20 | 2.395 | 0.325 | 0.584 | 1.811 | 2882 | 711 | 2172 | 91417
1980/01/04 | 13:40:00 | 1980/01/04 13:40 | 2.382 | 0.324 | 0.568 | 1.814 | 2866 | 691 | 2175 | 91417
1980/01/04 | 14:00:00 | 1980/01/04 14:00 | 2.368 | 0.323 | 0.551 | 1.817 | 2850 | 671 | 2179 | 91417
1980/01/04 | 14:20:00 | 1980/01/04 14:20 | 2.354 | 0.322 | 0.534 | 1.82 | 2833 | 651 | 2182 | 91417
1980/01/04 | 14:40:00 | 1980/01/04 14:40 | 2.341 | 0.321 | 0.519 | 1.822 | 2817 | 632 | 2185 | 91417
1980/01/04 | 15:00:00 | 1980/01/04 15:00 | 2.327 | 0.319 | 0.502 | 1.825 | 2801 | 613 | 2188 | 91417
1980/01/04 | 15:20:00 | 1980/01/04 15:20 | 2.319 | 0.319 | 0.492 | 1.827 | 2787 | 596 | 2191 | 91417
1980/01/04 | 15:40:00 | 1980/01/04 15:40 | 2.315 | 0.318 | 0.485 | 1.83 | 2781 | 586 | 2194 | 91417
1980/01/04 | 16:00:00 | 1980/01/04 16:00 | 2.311 | 0.318 | 0.479 | 1.832 | 2775 | 578 | 2197 | 91417
1980/01/04 | 16:20:00 | 1980/01/04 16:20 | 2.306 | 0.318 | 0.471 | 1.835 | 2770 | 570 | 2200 | 91417
1980/01/04 | 16:40:00 | 1980/01/04 16:40 | 2.302 | 0.317 | 0.465 | 1.837 | 2765 | 562 | 2203 | 91417
1980/01/04 | 17:00:00 | 1980/01/04 17:00 | 2.298 | 0.317 | 0.459 | 1.839 | 2760 | 554 | 2206 | 91417
1980/01/04 | 17:20:00 | 1980/01/04 17:20 | 2.293 | 0.317 | 0.452 | 1.841 | 2755 | 546 | 2208 | 91417
1980/01/04 | 17:40:00 | 1980/01/04 17:40 | 2.289 | 0.316 | 0.445 | 1.844 | 2749 | 538 | 2211 | 91417
1980/01/04 | 18:00:00 | 1980/01/04 18:00 | 2.285 | 0.316 | 0.439 | 1.846 | 2744 | 531 | 2214 | 91417
1980/01/04 | 18:20:00 | 1980/01/04 18:20 | 2.28 | 0.315 | 0.432 | 1.848 | 2739 | 523 | 2216 | 91417
1980/01/04 | 18:40:00 | 1980/01/04 18:40 | 2.276 | 0.315 | 0.426 | 1.85 | 2734 | 515 | 2219 | 91417
1980/01/04 | 19:00:00 | 1980/01/04 19:00 | 2.272 | 0.315 | 0.42 | 1.852 | 2729 | 507 | 2222 | 91417
1980/01/04 | 19:20:00 | 1980/01/04 19:20 | 2.267 | 0.314 | 0.413 | 1.854 | 2723 | 499 | 2224 | 91417
1980/01/04 | 19:40:00 | 1980/01/04 19:40 | 2.262 | 0.314 | 0.405 | 1.857 | 2718 | 491 | 2227 | 91417
1980/01/04 | 20:00:00 | 1980/01/04 20:00 | 2.256 | 0.313 | 0.397 | 1.859 | 2711 | 482 | 2229 | 91417
1980/01/04 | 20:20:00 | 1980/01/04 20:20 | 2.25 | 0.313 | 0.389 | 1.861 | 2704 | 472 | 2231 | 91417
1980/01/04 | 20:40:00 | 1980/01/04 20:40 | 2.244 | 0.312 | 0.382 | 1.862 | 2696 | 463 | 2234 | 91417
1980/01/04 | 21:00:00 | 1980/01/04 21:00 | 2.237 | 0.312 | 0.373 | 1.864 | 2689 | 453 | 2236 | 91417
1980/01/04 | 21:20:00 | 1980/01/04 21:20 | 2.231 | 0.311 | 0.365 | 1.866 | 2681 | 442 | 2238 | 91417
1980/01/04 | 21:40:00 | 1980/01/04 21:40 | 2.225 | 0.311 | 0.357 | 1.868 | 2674 | 433 | 2241 | 91417
1980/01/04 | 22:00:00 | 1980/01/04 22:00 | 2.219 | 0.31 | 0.349 | 1.87 | 2666 | 424 | 2243 | 91417
1980/01/04 | 22:20:00 | 1980/01/04 22:20 | 2.212 | 0.309 | 0.341 | 1.871 | 2658 | 414 | 2245 | 91417
1980/01/04 | 22:40:00 | 1980/01/04 22:40 | 2.206 | 0.309 | 0.333 | 1.873 | 2651 | 404 | 2247 | 91417
1980/01/04 | 23:00:00 | 1980/01/04 23:00 | 2.2 | 0.308 | 0.325 | 1.875 | 2643 | 395 | 2249 | 91417
1980/01/04 | 23:20:00 | 1980/01/04 23:20 | 2.193 | 0.308 | 0.317 | 1.876 | 2636 | 385 | 2251 | 91417
1980/01/04 | 23:40:00 | 1980/01/04 23:40 | 2.187 | 0.307 | 0.309 | 1.878 | 2628 | 375 | 2253 | 91417
1980/01/05 | 00:00:00 | 1980/01/05 00:00 | 2.181 | 0.307 | 0.301 | 1.88 | 2621 | 366 | 2255 | 91417
1980/01/05 | 00:20:00 | 1980/01/05 00:20 | 2.175 | 0.306 | 0.294 | 1.881 | 2613 | 357 | 2256 | 91417
1980/01/05 | 00:40:00 | 1980/01/05 00:40 | 2.168 | 0.306 | 0.286 | 1.882 | 2606 | 348 | 2258 | 91417
1980/01/05 | 01:00:00 | 1980/01/05 01:00 | 2.162 | 0.305 | 0.278 | 1.884 | 2598 | 338 | 2260 | 91417
1980/01/05 | 01:20:00 | 1980/01/05 01:20 | 2.156 | 0.305 | 0.271 | 1.885 | 2591 | 329 | 2261 | 91417
1980/01/05 | 01:40:00 | 1980/01/05 01:40 | 2.15 | 0.304 | 0.263 | 1.887 | 2583 | 320 | 2263 | 91417
1980/01/05 | 02:00:00 | 1980/01/05 02:00 | 2.143 | 0.303 | 0.255 | 1.888 | 2576 | 311 | 2265 | 91417
1980/01/05 | 02:20:00 | 1980/01/05 02:20 | 2.139 | 0.303 | 0.25 | 1.889 | 2569 | 303 | 2266 | 91417
1980/01/05 | 02:40:00 | 1980/01/05 02:40 | 2.14 | 0.303 | 0.25 | 1.89 | 2567 | 300 | 2268 | 91417
1980/01/05 | 03:00:00 | 1980/01/05 03:00 | 2.141 | 0.303 | 0.249 | 1.892 | 2568 | 299 | 2269 | 91417
1980/01/05 | 03:20:00 | 1980/01/05 03:20 | 2.142 | 0.303 | 0.249 | 1.893 | 2569 | 299 | 2271 | 91417
1980/01/05 | 03:40:00 | 1980/01/05 03:40 | 2.143 | 0.303 | 0.249 | 1.894 | 2570 | 299 | 2272 | 91417
1980/01/05 | 04:00:00 | 1980/01/05 04:00 | 2.143 | 0.303 | 0.248 | 1.895 | 2572 | 298 | 2274 | 91417
1980/01/05 | 04:20:00 | 1980/01/05 04:20 | 2.144 | 0.304 | 0.247 | 1.897 | 2573 | 297 | 2275 | 91417
1980/01/05 | 04:40:00 | 1980/01/05 04:40 | 2.145 | 0.304 | 0.247 | 1.898 | 2574 | 297 | 2277 | 91417
1980/01/05 | 05:00:00 | 1980/01/05 05:00 | 2.146 | 0.304 | 0.247 | 1.899 | 2575 | 296 | 2278 | 91417
1980/01/05 | 05:20:00 | 1980/01/05 05:20 | 2.147 | 0.304 | 0.247 | 1.9 | 2576 | 296 | 2280 | 91417
1980/01/05 | 05:40:00 | 1980/01/05 05:40 | 2.148 | 0.304 | 0.246 | 1.902 | 2577 | 296 | 2281 | 91417
1980/01/05 | 06:00:00 | 1980/01/05 06:00 | 2.149 | 0.304 | 0.246 | 1.903 | 2578 | 296 | 2283 | 91417
1980/01/05 | 06:20:00 | 1980/01/05 06:20 | 2.15 | 0.304 | 0.246 | 1.904 | 2579 | 295 | 2284 | 91417
1980/01/05 | 06:40:00 | 1980/01/05 06:40 | 2.145 | 0.304 | 0.24 | 1.905 | 2578 | 291 | 2286 | 91417
1980/01/05 | 07:00:00 | 1980/01/05 07:00 | 2.139 | 0.303 | 0.233 | 1.906 | 2571 | 283 | 2287 | 91417
1980/01/05 | 07:20:00 | 1980/01/05 07:20 | 2.133 | 0.302 | 0.225 | 1.908 | 2563 | 275 | 2288 | 91417
1980/01/05 | 07:40:00 | 1980/01/05 07:40 | 2.127 | 0.302 | 0.218 | 1.909 | 2556 | 266 | 2290 | 91417
1980/01/05 | 08:00:00 | 1980/01/05 08:00 | 2.121 | 0.301 | 0.211 | 1.91 | 2549 | 258 | 2291 | 91417
1980/01/05 | 08:20:00 | 1980/01/05 08:20 | 2.115 | 0.301 | 0.204 | 1.911 | 2541 | 249 | 2292 | 91417
1980/01/05 | 08:40:00 | 1980/01/05 08:40 | 2.109 | 0.3 | 0.197 | 1.912 | 2534 | 241 | 2294 | 91417
1980/01/05 | 09:00:00 | 1980/01/05 09:00 | 2.103 | 0.3 | 0.19 | 1.913 | 2527 | 232 | 2295 | 91417
1980/01/05 | 09:20:00 | 1980/01/05 09:20 | 2.097 | 0.299 | 0.183 | 1.914 | 2519 | 224 | 2296 | 91417
1980/01/05 | 09:40:00 | 1980/01/05 09:40 | 2.09 | 0.299 | 0.175 | 1.915 | 2512 | 215 | 2297 | 91417
1980/01/05 | 10:00:00 | 1980/01/05 10:00 | 2.084 | 0.298 | 0.168 | 1.916 | 2505 | 206 | 2298 | 91417
1980/01/05 | 10:20:00 | 1980/01/05 10:20 | 2.078 | 0.298 | 0.162 | 1.916 | 2497 | 198 | 2299 | 91417
1980/01/05 | 10:40:00 | 1980/01/05 10:40 | 2.072 | 0.297 | 0.155 | 1.917 | 2490 | 190 | 2300 | 91417
1980/01/05 | 11:00:00 | 1980/01/05 11:00 | 2.066 | 0.296 | 0.148 | 1.918 | 2483 | 182 | 2301 | 91417
1980/01/05 | 11:20:00 | 1980/01/05 11:20 | 2.06 | 0.296 | 0.141 | 1.919 | 2475 | 174 | 2302 | 91417
1980/01/05 | 11:40:00 | 1980/01/05 11:40 | 2.054 | 0.295 | 0.135 | 1.919 | 2468 | 166 | 2303 | 91417
1980/01/05 | 12:00:00 | 1980/01/05 12:00 | 2.048 | 0.295 | 0.128 | 1.92 | 2461 | 158 | 2304 | 91417

## Event 26
Hydrograph info for event 26 for X1H021 in period 19751001 to 20260303
Hydrograph period: 1980/01/05 22:00:00 to 1980/01/11 17:00:00 Date of peak: 1980/01/06 00:40:00 Peak flow: 8.447m³/sec
Date | Time | Date + Time | Observed (m³/sec) | Observed H(m) | Q-Dxi (m³/sec) | Q-Bxi (m³/sec) | Q-Txi (m³) | Q-Dxi (m³) | Q-Bxi (m³) | Cum. Q-Dri (m³)
1980/01/05 | 22:00:00 | 1980/01/05 22:00 | 1.95 | 0.286 | 1.945 | 0.005 | 0 | 0 | 0 | 0
1980/01/05 | 22:20:00 | 1980/01/05 22:20 | 3.787 | 0.424 | 3.768 | 0.019 | 3222 | 3428 | 14 | 3428
1980/01/05 | 22:40:00 | 1980/01/05 22:40 | 4.843 | 0.505 | 4.802 | 0.041 | 5550 | 5142 | 36 | 8570
1980/01/05 | 23:00:00 | 1980/01/05 23:00 | 5.488 | 0.545 | 5.422 | 0.066 | 5950 | 6134 | 64 | 14704
1980/01/05 | 23:20:00 | 1980/01/05 23:20 | 6.505 | 0.607 | 6.409 | 0.096 | 7305 | 7098 | 97 | 21802
1980/01/05 | 23:40:00 | 1980/01/05 23:40 | 7.225 | 0.648 | 7.095 | 0.13 | 8235 | 8103 | 135 | 29905
1980/01/06 | 00:00:00 | 1980/01/06 00:00 | 7.962 | 0.689 | 7.795 | 0.167 | 9112 | 8934 | 178 | 38839
1980/01/06 | 00:20:00 | 1980/01/06 00:20 | 7.995 | 0.691 | 7.789 | 0.206 | 9616 | 9350 | 224 | 48189
1980/01/06 | 00:40:00 | 1980/01/06 00:40 | 8.233 | 0.704 | 7.987 | 0.246 | 9678 | 9466 | 271 | 57655
1980/01/06 | 01:00:00 | 1980/01/06 01:00 | 8.066 | 0.694 | 7.781 | 0.285 | 9963 | 9461 | 319 | 57655
1980/01/06 | 01:20:00 | 1980/01/06 01:20 | 7.22 | 0.646 | 6.898 | 0.322 | 9172 | 8807 | 364 | 57655
1980/01/06 | 01:40:00 | 1980/01/06 01:40 | 6.373 | 0.599 | 6.019 | 0.354 | 8155 | 7750 | 406 | 57655
1980/01/06 | 02:00:00 | 1980/01/06 02:00 | 5.718 | 0.56 | 5.335 | 0.383 | 7226 | 6812 | 442 | 57655
1980/01/06 | 02:20:00 | 1980/01/06 02:20 | 5.127 | 0.523 | 4.719 | 0.408 | 6507 | 6032 | 475 | 57655
1980/01/06 | 02:40:00 | 1980/01/06 02:40 | 4.656 | 0.493 | 4.226 | 0.43 | 5844 | 5367 | 503 | 57655
1980/01/06 | 03:00:00 | 1980/01/06 03:00 | 4.301 | 0.469 | 3.85 | 0.451 | 5350 | 4846 | 529 | 57655
1980/01/06 | 03:20:00 | 1980/01/06 03:20 | 4.146 | 0.458 | 3.676 | 0.47 | 5068 | 4516 | 552 | 57655
1980/01/06 | 03:40:00 | 1980/01/06 03:40 | 3.992 | 0.447 | 3.504 | 0.488 | 4883 | 4309 | 574 | 57655
1980/01/06 | 04:00:00 | 1980/01/06 04:00 | 3.872 | 0.439 | 3.367 | 0.505 | 4706 | 4123 | 595 | 57655
1980/01/06 | 04:20:00 | 1980/01/06 04:20 | 3.805 | 0.434 | 3.284 | 0.521 | 4606 | 3990 | 616 | 57655
1980/01/06 | 04:40:00 | 1980/01/06 04:40 | 3.742 | 0.43 | 3.204 | 0.538 | 4526 | 3893 | 635 | 57655
1980/01/06 | 05:00:00 | 1980/01/06 05:00 | 3.718 | 0.428 | 3.164 | 0.554 | 4476 | 3821 | 655 | 57655
1980/01/06 | 05:20:00 | 1980/01/06 05:20 | 3.694 | 0.426 | 3.125 | 0.569 | 4447 | 3773 | 674 | 57655
1980/01/06 | 05:40:00 | 1980/01/06 05:40 | 3.676 | 0.425 | 3.091 | 0.585 | 4419 | 3729 | 693 | 57655
1980/01/06 | 06:00:00 | 1980/01/06 06:00 | 3.682 | 0.426 | 3.082 | 0.6 | 4415 | 3704 | 711 | 57655
1980/01/06 | 06:20:00 | 1980/01/06 06:20 | 3.689 | 0.426 | 3.073 | 0.616 | 4423 | 3693 | 730 | 57655
1980/01/06 | 06:40:00 | 1980/01/06 06:40 | 3.742 | 0.43 | 3.111 | 0.631 | 4457 | 3710 | 748 | 57655
1980/01/06 | 07:00:00 | 1980/01/06 07:00 | 3.798 | 0.434 | 3.151 | 0.647 | 4524 | 3757 | 767 | 57655
1980/01/06 | 07:20:00 | 1980/01/06 07:20 | 3.8 | 0.434 | 3.137 | 0.663 | 4560 | 3773 | 786 | 57655
1980/01/06 | 07:40:00 | 1980/01/06 07:40 | 3.786 | 0.433 | 3.107 | 0.679 | 4558 | 3747 | 805 | 57655
1980/01/06 | 08:00:00 | 1980/01/06 08:00 | 3.738 | 0.43 | 3.044 | 0.694 | 4514 | 3691 | 823 | 57655
1980/01/06 | 08:20:00 | 1980/01/06 08:20 | 3.689 | 0.426 | 2.98 | 0.709 | 4456 | 3614 | 842 | 57655
1980/01/06 | 08:40:00 | 1980/01/06 08:40 | 3.64 | 0.422 | 2.916 | 0.724 | 4398 | 3538 | 860 | 57655
1980/01/06 | 09:00:00 | 1980/01/06 09:00 | 3.59 | 0.419 | 2.852 | 0.738 | 4338 | 3461 | 877 | 57655
1980/01/06 | 09:20:00 | 1980/01/06 09:20 | 3.54 | 0.415 | 2.788 | 0.752 | 4278 | 3384 | 894 | 57655
1980/01/06 | 09:40:00 | 1980/01/06 09:40 | 3.489 | 0.411 | 2.723 | 0.766 | 4217 | 3306 | 911 | 57655
1980/01/06 | 10:00:00 | 1980/01/06 10:00 | 3.439 | 0.408 | 2.659 | 0.78 | 4157 | 3229 | 928 | 57655
1980/01/06 | 10:20:00 | 1980/01/06 10:20 | 3.389 | 0.404 | 2.596 | 0.793 | 4097 | 3153 | 944 | 57655
1980/01/06 | 10:40:00 | 1980/01/06 10:40 | 3.339 | 0.4 | 2.533 | 0.806 | 4037 | 3078 | 959 | 57655
1980/01/06 | 11:00:00 | 1980/01/06 11:00 | 3.289 | 0.396 | 2.471 | 0.818 | 3977 | 3002 | 974 | 57655
1980/01/06 | 11:20:00 | 1980/01/06 11:20 | 3.252 | 0.394 | 2.421 | 0.831 | 3921 | 2935 | 989 | 57655
1980/01/06 | 11:40:00 | 1980/01/06 11:40 | 3.223 | 0.392 | 2.38 | 0.843 | 3885 | 2881 | 1004 | 57655
1980/01/06 | 12:00:00 | 1980/01/06 12:00 | 3.195 | 0.389 | 2.341 | 0.854 | 3851 | 2833 | 1018 | 57655
1980/01/06 | 12:20:00 | 1980/01/06 12:20 | 3.167 | 0.387 | 2.301 | 0.866 | 3817 | 2785 | 1032 | 57655
1980/01/06 | 12:40:00 | 1980/01/06 12:40 | 3.138 | 0.385 | 2.261 | 0.877 | 3783 | 2737 | 1046 | 57655
1980/01/06 | 13:00:00 | 1980/01/06 13:00 | 3.11 | 0.383 | 2.221 | 0.889 | 3749 | 2689 | 1060 | 57655
1980/01/06 | 13:20:00 | 1980/01/06 13:20 | 3.082 | 0.381 | 2.182 | 0.9 | 3715 | 2642 | 1073 | 57655
1980/01/06 | 13:40:00 | 1980/01/06 13:40 | 3.053 | 0.378 | 2.142 | 0.911 | 3681 | 2595 | 1086 | 57655
1980/01/06 | 14:00:00 | 1980/01/06 14:00 | 3.025 | 0.376 | 2.104 | 0.921 | 3647 | 2548 | 1099 | 57655
1980/01/06 | 14:20:00 | 1980/01/06 14:20 | 2.997 | 0.374 | 2.065 | 0.932 | 3613 | 2501 | 1112 | 57655
1980/01/06 | 14:40:00 | 1980/01/06 14:40 | 2.968 | 0.372 | 2.026 | 0.942 | 3579 | 2455 | 1124 | 57655
1980/01/06 | 15:00:00 | 1980/01/06 15:00 | 2.94 | 0.37 | 1.988 | 0.952 | 3545 | 2408 | 1136 | 57655
1980/01/06 | 15:20:00 | 1980/01/06 15:20 | 2.922 | 0.368 | 1.96 | 0.962 | 3515 | 2369 | 1148 | 57655
1980/01/06 | 15:40:00 | 1980/01/06 15:40 | 2.909 | 0.367 | 1.937 | 0.972 | 3499 | 2339 | 1160 | 57655
1980/01/06 | 16:00:00 | 1980/01/06 16:00 | 2.896 | 0.366 | 1.915 | 0.981 | 3483 | 2311 | 1172 | 57655
1980/01/06 | 16:20:00 | 1980/01/06 16:20 | 2.883 | 0.365 | 1.892 | 0.991 | 3467 | 2284 | 1183 | 57655
1980/01/06 | 16:40:00 | 1980/01/06 16:40 | 2.87 | 0.364 | 1.87 | 1 | 3452 | 2257 | 1195 | 57655
1980/01/06 | 17:00:00 | 1980/01/06 17:00 | 2.857 | 0.363 | 1.847 | 1.01 | 3436 | 2230 | 1206 | 57655
1980/01/06 | 17:20:00 | 1980/01/06 17:20 | 2.844 | 0.362 | 1.825 | 1.019 | 3420 | 2204 | 1217 | 57655
1980/01/06 | 17:40:00 | 1980/01/06 17:40 | 2.831 | 0.361 | 1.803 | 1.028 | 3405 | 2177 | 1228 | 57655
1980/01/06 | 18:00:00 | 1980/01/06 18:00 | 2.818 | 0.36 | 1.781 | 1.037 | 3389 | 2151 | 1239 | 57655
1980/01/06 | 18:20:00 | 1980/01/06 18:20 | 2.805 | 0.359 | 1.759 | 1.046 | 3373 | 2124 | 1250 | 57655
1980/01/06 | 18:40:00 | 1980/01/06 18:40 | 2.792 | 0.358 | 1.738 | 1.054 | 3358 | 2098 | 1260 | 57655
1980/01/06 | 19:00:00 | 1980/01/06 19:00 | 2.778 | 0.357 | 1.715 | 1.063 | 3342 | 2071 | 1271 | 57655
1980/01/06 | 19:20:00 | 1980/01/06 19:20 | 2.772 | 0.356 | 1.7 | 1.072 | 3327 | 2049 | 1281 | 57655
1980/01/06 | 19:40:00 | 1980/01/06 19:40 | 2.795 | 0.358 | 1.715 | 1.08 | 3340 | 2049 | 1291 | 57655
1980/01/06 | 20:00:00 | 1980/01/06 20:00 | 2.817 | 0.36 | 1.728 | 1.089 | 3367 | 2066 | 1301 | 57655
1980/01/06 | 20:20:00 | 1980/01/06 20:20 | 2.839 | 0.362 | 1.741 | 1.098 | 3393 | 2082 | 1312 | 57655
1980/01/06 | 20:40:00 | 1980/01/06 20:40 | 2.861 | 0.363 | 1.755 | 1.106 | 3420 | 2098 | 1322 | 57655
1980/01/06 | 21:00:00 | 1980/01/06 21:00 | 2.883 | 0.365 | 1.768 | 1.115 | 3447 | 2113 | 1333 | 57655
1980/01/06 | 21:20:00 | 1980/01/06 21:20 | 2.905 | 0.367 | 1.781 | 1.124 | 3473 | 2129 | 1344 | 57655
1980/01/06 | 21:40:00 | 1980/01/06 21:40 | 2.927 | 0.369 | 1.794 | 1.133 | 3500 | 2145 | 1354 | 57655
1980/01/06 | 22:00:00 | 1980/01/06 22:00 | 2.937 | 0.369 | 1.795 | 1.142 | 3524 | 2153 | 1365 | 57655
1980/01/06 | 22:20:00 | 1980/01/06 22:20 | 2.907 | 0.367 | 1.756 | 1.151 | 3507 | 2131 | 1376 | 57655
1980/01/06 | 22:40:00 | 1980/01/06 22:40 | 2.961 | 0.371 | 1.801 | 1.16 | 3518 | 2134 | 1386 | 57655
1980/01/06 | 23:00:00 | 1980/01/06 23:00 | 3.024 | 0.376 | 1.855 | 1.169 | 3589 | 2194 | 1397 | 57655
1980/01/06 | 23:20:00 | 1980/01/06 23:20 | 3.096 | 0.382 | 1.918 | 1.178 | 3672 | 2264 | 1408 | 57655
1980/01/06 | 23:40:00 | 1980/01/06 23:40 | 3.142 | 0.385 | 1.954 | 1.188 | 3749 | 2323 | 1420 | 57655
1980/01/07 | 00:00:00 | 1980/01/07 00:00 | 3.172 | 0.388 | 1.974 | 1.198 | 3789 | 2357 | 1432 | 57655
1980/01/07 | 00:20:00 | 1980/01/07 00:20 | 3.181 | 0.388 | 1.973 | 1.208 | 3814 | 2368 | 1444 | 57655
1980/01/07 | 00:40:00 | 1980/01/07 00:40 | 3.187 | 0.389 | 1.969 | 1.218 | 3821 | 2365 | 1455 | 57655
1980/01/07 | 01:00:00 | 1980/01/07 01:00 | 3.192 | 0.389 | 1.964 | 1.228 | 3827 | 2360 | 1467 | 57655
1980/01/07 | 01:20:00 | 1980/01/07 01:20 | 3.198 | 0.39 | 1.961 | 1.237 | 3834 | 2355 | 1479 | 57655
1980/01/07 | 01:40:00 | 1980/01/07 01:40 | 3.203 | 0.39 | 1.956 | 1.247 | 3840 | 2350 | 1491 | 57655
1980/01/07 | 02:00:00 | 1980/01/07 02:00 | 3.208 | 0.39 | 1.951 | 1.257 | 3847 | 2344 | 1503 | 57655
1980/01/07 | 02:20:00 | 1980/01/07 02:20 | 3.214 | 0.391 | 1.947 | 1.267 | 3853 | 2339 | 1514 | 57655
1980/01/07 | 02:40:00 | 1980/01/07 02:40 | 3.219 | 0.391 | 1.942 | 1.277 | 3860 | 2334 | 1526 | 57655
1980/01/07 | 03:00:00 | 1980/01/07 03:00 | 3.225 | 0.392 | 1.939 | 1.286 | 3866 | 2329 | 1538 | 57655
1980/01/07 | 03:20:00 | 1980/01/07 03:20 | 3.234 | 0.392 | 1.938 | 1.296 | 3873 | 2326 | 1549 | 57655
1980/01/07 | 03:40:00 | 1980/01/07 03:40 | 3.27 | 0.395 | 1.964 | 1.306 | 3902 | 2341 | 1561 | 57655
1980/01/07 | 04:00:00 | 1980/01/07 04:00 | 3.305 | 0.398 | 1.989 | 1.316 | 3945 | 2372 | 1573 | 57655
1980/01/07 | 04:20:00 | 1980/01/07 04:20 | 3.34 | 0.4 | 2.014 | 1.326 | 3987 | 2402 | 1585 | 57655
1980/01/07 | 04:40:00 | 1980/01/07 04:40 | 3.375 | 0.403 | 2.039 | 1.336 | 4029 | 2432 | 1597 | 57655
1980/01/07 | 05:00:00 | 1980/01/07 05:00 | 3.426 | 0.407 | 2.08 | 1.346 | 4077 | 2471 | 1609 | 57655
1980/01/07 | 05:20:00 | 1980/01/07 05:20 | 3.489 | 0.411 | 2.132 | 1.357 | 4149 | 2527 | 1622 | 57655
1980/01/07 | 05:40:00 | 1980/01/07 05:40 | 3.665 | 0.424 | 2.297 | 1.368 | 4268 | 2658 | 1635 | 57655
1980/01/07 | 06:00:00 | 1980/01/07 06:00 | 3.821 | 0.435 | 2.441 | 1.38 | 4497 | 2843 | 1649 | 57655
1980/01/07 | 06:20:00 | 1980/01/07 06:20 | 3.848 | 0.437 | 2.456 | 1.392 | 4605 | 2938 | 1663 | 57655
1980/01/07 | 06:40:00 | 1980/01/07 06:40 | 3.869 | 0.439 | 2.465 | 1.404 | 4630 | 2952 | 1678 | 57655
1980/01/07 | 07:00:00 | 1980/01/07 07:00 | 3.879 | 0.44 | 2.462 | 1.417 | 4649 | 2956 | 1693 | 57655
1980/01/07 | 07:20:00 | 1980/01/07 07:20 | 3.888 | 0.44 | 2.459 | 1.429 | 4660 | 2953 | 1707 | 57655
1980/01/07 | 07:40:00 | 1980/01/07 07:40 | 3.897 | 0.441 | 2.456 | 1.441 | 4671 | 2949 | 1722 | 57655
1980/01/07 | 08:00:00 | 1980/01/07 08:00 | 3.906 | 0.442 | 2.452 | 1.454 | 4682 | 2945 | 1737 | 57655
1980/01/07 | 08:20:00 | 1980/01/07 08:20 | 3.915 | 0.442 | 2.449 | 1.466 | 4693 | 2941 | 1752 | 57655
1980/01/07 | 08:40:00 | 1980/01/07 08:40 | 3.924 | 0.443 | 2.446 | 1.478 | 4703 | 2937 | 1767 | 57655
1980/01/07 | 09:00:00 | 1980/01/07 09:00 | 3.933 | 0.443 | 2.443 | 1.49 | 4714 | 2933 | 1781 | 57655
1980/01/07 | 09:20:00 | 1980/01/07 09:20 | 3.945 | 0.444 | 2.442 | 1.503 | 4725 | 2931 | 1796 | 57655
1980/01/07 | 09:40:00 | 1980/01/07 09:40 | 3.985 | 0.447 | 2.47 | 1.515 | 4758 | 2947 | 1811 | 57655
1980/01/07 | 10:00:00 | 1980/01/07 10:00 | 4.024 | 0.45 | 2.497 | 1.527 | 4806 | 2980 | 1826 | 57655
1980/01/07 | 10:20:00 | 1980/01/07 10:20 | 4.064 | 0.453 | 2.524 | 1.54 | 4853 | 3012 | 1841 | 57655
1980/01/07 | 10:40:00 | 1980/01/07 10:40 | 4.201 | 0.462 | 2.648 | 1.553 | 4950 | 3103 | 1856 | 57655
1980/01/07 | 11:00:00 | 1980/01/07 11:00 | 4.34 | 0.472 | 2.773 | 1.567 | 5132 | 3253 | 1872 | 57655
1980/01/07 | 11:20:00 | 1980/01/07 11:20 | 4.43 | 0.478 | 2.849 | 1.581 | 5262 | 3374 | 1888 | 57655
1980/01/07 | 11:40:00 | 1980/01/07 11:40 | 4.485 | 0.481 | 2.89 | 1.595 | 5361 | 3444 | 1905 | 57655
1980/01/07 | 12:00:00 | 1980/01/07 12:00 | 4.497 | 0.482 | 2.887 | 1.61 | 5389 | 3466 | 1923 | 57655
1980/01/07 | 12:20:00 | 1980/01/07 12:20 | 4.509 | 0.483 | 2.885 | 1.624 | 5403 | 3463 | 1940 | 57655
1980/01/07 | 12:40:00 | 1980/01/07 12:40 | 4.489 | 0.482 | 2.851 | 1.638 | 5400 | 3441 | 1957 | 57655
1980/01/07 | 13:00:00 | 1980/01/07 13:00 | 4.465 | 0.48 | 2.812 | 1.653 | 5372 | 3398 | 1975 | 57655
1980/01/07 | 13:20:00 | 1980/01/07 13:20 | 4.435 | 0.478 | 2.768 | 1.667 | 5343 | 3348 | 1992 | 57655
1980/01/07 | 13:40:00 | 1980/01/07 13:40 | 4.391 | 0.475 | 2.711 | 1.68 | 5295 | 3287 | 2008 | 57655
1980/01/07 | 14:00:00 | 1980/01/07 14:00 | 4.387 | 0.475 | 2.693 | 1.694 | 5267 | 3242 | 2025 | 57655
1980/01/07 | 14:20:00 | 1980/01/07 14:20 | 4.383 | 0.474 | 2.676 | 1.707 | 5262 | 3221 | 2041 | 57655
1980/01/07 | 14:40:00 | 1980/01/07 14:40 | 4.379 | 0.474 | 2.658 | 1.721 | 5257 | 3200 | 2057 | 57655
1980/01/07 | 15:00:00 | 1980/01/07 15:00 | 4.367 | 0.473 | 2.633 | 1.734 | 5250 | 3175 | 2073 | 57655
1980/01/07 | 15:20:00 | 1980/01/07 15:20 | 4.341 | 0.472 | 2.594 | 1.747 | 5224 | 3136 | 2089 | 57655
1980/01/07 | 15:40:00 | 1980/01/07 15:40 | 4.314 | 0.47 | 2.554 | 1.76 | 5193 | 3089 | 2104 | 57655
1980/01/07 | 16:00:00 | 1980/01/07 16:00 | 4.288 | 0.468 | 2.515 | 1.773 | 5161 | 3042 | 2120 | 57655
1980/01/07 | 16:20:00 | 1980/01/07 16:20 | 4.262 | 0.466 | 2.477 | 1.785 | 5130 | 2995 | 2135 | 57655
1980/01/07 | 16:40:00 | 1980/01/07 16:40 | 4.235 | 0.464 | 2.438 | 1.797 | 5098 | 2949 | 2150 | 57655
1980/01/07 | 17:00:00 | 1980/01/07 17:00 | 4.209 | 0.463 | 2.399 | 1.81 | 5067 | 2902 | 2164 | 57655
1980/01/07 | 17:20:00 | 1980/01/07 17:20 | 4.183 | 0.461 | 2.361 | 1.822 | 5035 | 2857 | 2179 | 57655
1980/01/07 | 17:40:00 | 1980/01/07 17:40 | 4.157 | 0.459 | 2.324 | 1.833 | 5004 | 2811 | 2193 | 57655
1980/01/07 | 18:00:00 | 1980/01/07 18:00 | 4.149 | 0.458 | 2.304 | 1.845 | 4983 | 2777 | 2207 | 57655
1980/01/07 | 18:20:00 | 1980/01/07 18:20 | 4.141 | 0.458 | 2.285 | 1.856 | 4974 | 2753 | 2221 | 57655
1980/01/07 | 18:40:00 | 1980/01/07 18:40 | 4.134 | 0.457 | 2.266 | 1.868 | 4965 | 2730 | 2235 | 57655
1980/01/07 | 19:00:00 | 1980/01/07 19:00 | 4.126 | 0.457 | 2.247 | 1.879 | 4956 | 2708 | 2248 | 57655
1980/01/07 | 19:20:00 | 1980/01/07 19:20 | 4.119 | 0.456 | 2.229 | 1.89 | 4947 | 2685 | 2262 | 57655
1980/01/07 | 19:40:00 | 1980/01/07 19:40 | 4.111 | 0.456 | 2.21 | 1.901 | 4938 | 2663 | 2275 | 57655
1980/01/07 | 20:00:00 | 1980/01/07 20:00 | 4.104 | 0.455 | 2.192 | 1.912 | 4929 | 2641 | 2288 | 57655
1980/01/07 | 20:20:00 | 1980/01/07 20:20 | 4.096 | 0.455 | 2.173 | 1.923 | 4920 | 2618 | 2302 | 57655
1980/01/07 | 20:40:00 | 1980/01/07 20:40 | 4.089 | 0.454 | 2.155 | 1.934 | 4911 | 2596 | 2315 | 57655
1980/01/07 | 21:00:00 | 1980/01/07 21:00 | 4.11 | 0.456 | 2.165 | 1.945 | 4910 | 2592 | 2328 | 57655
1980/01/07 | 21:20:00 | 1980/01/07 21:20 | 4.169 | 0.46 | 2.213 | 1.956 | 4967 | 2627 | 2341 | 57655
1980/01/07 | 21:40:00 | 1980/01/07 21:40 | 4.227 | 0.464 | 2.26 | 1.967 | 5037 | 2684 | 2354 | 57655
1980/01/07 | 22:00:00 | 1980/01/07 22:00 | 4.28 | 0.467 | 2.301 | 1.979 | 5106 | 2737 | 2368 | 57655
1980/01/07 | 22:20:00 | 1980/01/07 22:20 | 4.312 | 0.47 | 2.322 | 1.99 | 5155 | 2774 | 2381 | 57655
1980/01/07 | 22:40:00 | 1980/01/07 22:40 | 4.314 | 0.47 | 2.312 | 2.002 | 5179 | 2780 | 2395 | 57655
1980/01/07 | 23:00:00 | 1980/01/07 23:00 | 4.311 | 0.47 | 2.298 | 2.013 | 5175 | 2766 | 2409 | 57655
1980/01/07 | 23:20:00 | 1980/01/07 23:20 | 4.307 | 0.469 | 2.282 | 2.025 | 5171 | 2748 | 2423 | 57655
1980/01/07 | 23:40:00 | 1980/01/07 23:40 | 4.304 | 0.469 | 2.268 | 2.036 | 5166 | 2730 | 2437 | 57655
1980/01/08 | 00:00:00 | 1980/01/08 00:00 | 4.3 | 0.469 | 2.252 | 2.048 | 5162 | 2712 | 2450 | 57655
1980/01/08 | 00:20:00 | 1980/01/08 00:20 | 4.297 | 0.469 | 2.238 | 2.059 | 5158 | 2694 | 2464 | 57655
1980/01/08 | 00:40:00 | 1980/01/08 00:40 | 4.293 | 0.468 | 2.223 | 2.07 | 5154 | 2677 | 2477 | 57655
1980/01/08 | 01:00:00 | 1980/01/08 01:00 | 4.29 | 0.468 | 2.209 | 2.081 | 5150 | 2659 | 2491 | 57655
1980/01/08 | 01:20:00 | 1980/01/08 01:20 | 4.286 | 0.468 | 2.194 | 2.092 | 5145 | 2642 | 2504 | 57655
1980/01/08 | 01:40:00 | 1980/01/08 01:40 | 4.283 | 0.468 | 2.18 | 2.103 | 5141 | 2624 | 2517 | 57655
1980/01/08 | 02:00:00 | 1980/01/08 02:00 | 4.279 | 0.467 | 2.165 | 2.114 | 5137 | 2607 | 2530 | 57655
1980/01/08 | 02:20:00 | 1980/01/08 02:20 | 4.276 | 0.467 | 2.151 | 2.125 | 5133 | 2590 | 2543 | 57655
1980/01/08 | 02:40:00 | 1980/01/08 02:40 | 4.274 | 0.467 | 2.138 | 2.136 | 5129 | 2574 | 2556 | 57655
1980/01/08 | 03:00:00 | 1980/01/08 03:00 | 4.275 | 0.467 | 2.129 | 2.146 | 5129 | 2560 | 2569 | 57655
1980/01/08 | 03:20:00 | 1980/01/08 03:20 | 4.277 | 0.467 | 2.12 | 2.157 | 5131 | 2549 | 2582 | 57655
1980/01/08 | 03:40:00 | 1980/01/08 03:40 | 4.278 | 0.467 | 2.11 | 2.168 | 5133 | 2538 | 2595 | 57655
1980/01/08 | 04:00:00 | 1980/01/08 04:00 | 4.28 | 0.467 | 2.102 | 2.178 | 5135 | 2527 | 2607 | 57655
1980/01/08 | 04:20:00 | 1980/01/08 04:20 | 4.281 | 0.468 | 2.092 | 2.189 | 5137 | 2517 | 2620 | 57655
1980/01/08 | 04:40:00 | 1980/01/08 04:40 | 4.283 | 0.468 | 2.084 | 2.199 | 5139 | 2506 | 2633 | 57655
1980/01/08 | 05:00:00 | 1980/01/08 05:00 | 4.285 | 0.468 | 2.075 | 2.21 | 5141 | 2496 | 2645 | 57655
1980/01/08 | 05:20:00 | 1980/01/08 05:20 | 4.286 | 0.468 | 2.066 | 2.22 | 5142 | 2485 | 2658 | 57655
1980/01/08 | 05:40:00 | 1980/01/08 05:40 | 4.288 | 0.468 | 2.058 | 2.23 | 5144 | 2474 | 2670 | 57655
1980/01/08 | 06:00:00 | 1980/01/08 06:00 | 4.276 | 0.467 | 2.035 | 2.241 | 5139 | 2456 | 2682 | 57655
1980/01/08 | 06:20:00 | 1980/01/08 06:20 | 4.263 | 0.466 | 2.012 | 2.251 | 5124 | 2429 | 2695 | 57655
1980/01/08 | 06:40:00 | 1980/01/08 06:40 | 4.251 | 0.465 | 1.99 | 2.261 | 5109 | 2402 | 2707 | 57655
1980/01/08 | 07:00:00 | 1980/01/08 07:00 | 4.238 | 0.465 | 1.967 | 2.271 | 5094 | 2375 | 2719 | 57655
1980/01/08 | 07:20:00 | 1980/01/08 07:20 | 4.226 | 0.464 | 1.946 | 2.28 | 5079 | 2348 | 2731 | 57655
1980/01/08 | 07:40:00 | 1980/01/08 07:40 | 4.214 | 0.463 | 1.924 | 2.29 | 5064 | 2322 | 2742 | 57655
1980/01/08 | 08:00:00 | 1980/01/08 08:00 | 4.201 | 0.462 | 1.901 | 2.3 | 5049 | 2295 | 2754 | 57655
1980/01/08 | 08:20:00 | 1980/01/08 08:20 | 4.189 | 0.461 | 1.88 | 2.309 | 5034 | 2269 | 2765 | 57655
1980/01/08 | 08:40:00 | 1980/01/08 08:40 | 4.176 | 0.46 | 1.857 | 2.319 | 5019 | 2242 | 2777 | 57655
1980/01/08 | 09:00:00 | 1980/01/08 09:00 | 4.164 | 0.459 | 1.836 | 2.328 | 5004 | 2216 | 2788 | 57655
1980/01/08 | 09:20:00 | 1980/01/08 09:20 | 4.151 | 0.459 | 1.814 | 2.337 | 4989 | 2190 | 2799 | 57655
1980/01/08 | 09:40:00 | 1980/01/08 09:40 | 4.139 | 0.458 | 1.793 | 2.346 | 4974 | 2164 | 2810 | 57655
1980/01/08 | 10:00:00 | 1980/01/08 10:00 | 4.126 | 0.457 | 1.771 | 2.355 | 4959 | 2138 | 2821 | 57655
1980/01/08 | 10:20:00 | 1980/01/08 10:20 | 4.114 | 0.456 | 1.75 | 2.364 | 4944 | 2113 | 2831 | 57655
1980/01/08 | 10:40:00 | 1980/01/08 10:40 | 4.101 | 0.455 | 1.729 | 2.372 | 4929 | 2087 | 2842 | 57655
1980/01/08 | 11:00:00 | 1980/01/08 11:00 | 4.089 | 0.454 | 1.708 | 2.381 | 4914 | 2062 | 2852 | 57655
1980/01/08 | 11:20:00 | 1980/01/08 11:20 | 4.076 | 0.453 | 1.686 | 2.39 | 4899 | 2037 | 2862 | 57655
1980/01/08 | 11:40:00 | 1980/01/08 11:40 | 4.064 | 0.453 | 1.666 | 2.398 | 4884 | 2011 | 2873 | 57655
1980/01/08 | 12:00:00 | 1980/01/08 12:00 | 4.051 | 0.452 | 1.645 | 2.406 | 4869 | 1986 | 2883 | 57655
1980/01/08 | 12:20:00 | 1980/01/08 12:20 | 4.039 | 0.451 | 1.625 | 2.414 | 4854 | 1962 | 2892 | 57655
1980/01/08 | 12:40:00 | 1980/01/08 12:40 | 4.026 | 0.45 | 1.603 | 2.423 | 4839 | 1937 | 2902 | 57655
1980/01/08 | 13:00:00 | 1980/01/08 13:00 | 4.014 | 0.449 | 1.583 | 2.431 | 4824 | 1912 | 2912 | 57655
1980/01/08 | 13:20:00 | 1980/01/08 13:20 | 3.998 | 0.448 | 1.56 | 2.438 | 4807 | 1886 | 2921 | 57655
1980/01/08 | 13:40:00 | 1980/01/08 13:40 | 3.981 | 0.447 | 1.535 | 2.446 | 4787 | 1857 | 2931 | 57655
1980/01/08 | 14:00:00 | 1980/01/08 14:00 | 3.964 | 0.446 | 1.51 | 2.454 | 4767 | 1827 | 2940 | 57655
1980/01/08 | 14:20:00 | 1980/01/08 14:20 | 3.948 | 0.444 | 1.487 | 2.461 | 4747 | 1798 | 2949 | 57655
1980/01/08 | 14:40:00 | 1980/01/08 14:40 | 3.931 | 0.443 | 1.462 | 2.469 | 4727 | 1769 | 2958 | 57655
1980/01/08 | 15:00:00 | 1980/01/08 15:00 | 3.915 | 0.442 | 1.439 | 2.476 | 4708 | 1741 | 2967 | 57655
1980/01/08 | 15:20:00 | 1980/01/08 15:20 | 3.898 | 0.441 | 1.415 | 2.483 | 4688 | 1712 | 2976 | 57655
1980/01/08 | 15:40:00 | 1980/01/08 15:40 | 3.881 | 0.44 | 1.391 | 2.49 | 4668 | 1683 | 2984 | 57655
1980/01/08 | 16:00:00 | 1980/01/08 16:00 | 3.865 | 0.439 | 1.368 | 2.497 | 4648 | 1655 | 2992 | 57655
1980/01/08 | 16:20:00 | 1980/01/08 16:20 | 3.854 | 0.438 | 1.35 | 2.504 | 4629 | 1631 | 3001 | 57655
1980/01/08 | 16:40:00 | 1980/01/08 16:40 | 3.849 | 0.437 | 1.338 | 2.511 | 4621 | 1613 | 3009 | 57655
1980/01/08 | 17:00:00 | 1980/01/08 17:00 | 3.843 | 0.437 | 1.326 | 2.517 | 4615 | 1598 | 3017 | 57655
1980/01/08 | 17:20:00 | 1980/01/08 17:20 | 3.838 | 0.437 | 1.314 | 2.524 | 4609 | 1584 | 3025 | 57655
1980/01/08 | 17:40:00 | 1980/01/08 17:40 | 3.833 | 0.436 | 1.302 | 2.531 | 4602 | 1570 | 3033 | 57655
1980/01/08 | 18:00:00 | 1980/01/08 18:00 | 3.824 | 0.436 | 1.287 | 2.537 | 4596 | 1554 | 3041 | 57655
1980/01/08 | 18:20:00 | 1980/01/08 18:20 | 3.804 | 0.434 | 1.261 | 2.543 | 4577 | 1529 | 3048 | 57655
1980/01/08 | 18:40:00 | 1980/01/08 18:40 | 3.784 | 0.433 | 1.234 | 2.55 | 4553 | 1497 | 3056 | 57655
1980/01/08 | 19:00:00 | 1980/01/08 19:00 | 3.764 | 0.431 | 1.208 | 2.556 | 4529 | 1466 | 3063 | 57655
1980/01/08 | 19:20:00 | 1980/01/08 19:20 | 3.755 | 0.431 | 1.193 | 2.562 | 4510 | 1441 | 3071 | 57655
1980/01/08 | 19:40:00 | 1980/01/08 19:40 | 3.75 | 0.43 | 1.182 | 2.568 | 4503 | 1425 | 3078 | 57655
1980/01/08 | 20:00:00 | 1980/01/08 20:00 | 3.746 | 0.43 | 1.172 | 2.574 | 4498 | 1413 | 3085 | 57655
1980/01/08 | 20:20:00 | 1980/01/08 20:20 | 3.741 | 0.43 | 1.162 | 2.579 | 4492 | 1400 | 3092 | 57655
1980/01/08 | 20:40:00 | 1980/01/08 20:40 | 3.736 | 0.429 | 1.151 | 2.585 | 4486 | 1387 | 3099 | 57655
1980/01/08 | 21:00:00 | 1980/01/08 21:00 | 3.731 | 0.429 | 1.14 | 2.591 | 4480 | 1374 | 3106 | 57655
1980/01/08 | 21:20:00 | 1980/01/08 21:20 | 3.727 | 0.429 | 1.13 | 2.597 | 4475 | 1362 | 3113 | 57655
1980/01/08 | 21:40:00 | 1980/01/08 21:40 | 3.722 | 0.428 | 1.12 | 2.602 | 4469 | 1350 | 3119 | 57655
1980/01/08 | 22:00:00 | 1980/01/08 22:00 | 3.717 | 0.428 | 1.109 | 2.608 | 4463 | 1337 | 3126 | 57655
1980/01/08 | 22:20:00 | 1980/01/08 22:20 | 3.712 | 0.428 | 1.099 | 2.613 | 4458 | 1325 | 3133 | 57655
1980/01/08 | 22:40:00 | 1980/01/08 22:40 | 3.708 | 0.427 | 1.089 | 2.619 | 4452 | 1313 | 3139 | 57655
1980/01/08 | 23:00:00 | 1980/01/08 23:00 | 3.703 | 0.427 | 1.079 | 2.624 | 4446 | 1301 | 3146 | 57655
1980/01/08 | 23:20:00 | 1980/01/08 23:20 | 3.694 | 0.426 | 1.064 | 2.63 | 4438 | 1286 | 3152 | 57655
1980/01/08 | 23:40:00 | 1980/01/08 23:40 | 3.685 | 0.426 | 1.05 | 2.635 | 4428 | 1269 | 3159 | 57655
1980/01/09 | 00:00:00 | 1980/01/09 00:00 | 3.677 | 0.425 | 1.037 | 2.64 | 4417 | 1252 | 3165 | 57655
1980/01/09 | 00:20:00 | 1980/01/09 00:20 | 3.668 | 0.424 | 1.023 | 2.645 | 4407 | 1236 | 3171 | 57655
1980/01/09 | 00:40:00 | 1980/01/09 00:40 | 3.659 | 0.424 | 1.008 | 2.651 | 4396 | 1219 | 3178 | 57655
1980/01/09 | 01:00:00 | 1980/01/09 01:00 | 3.65 | 0.423 | 0.994 | 2.656 | 4385 | 1202 | 3184 | 57655
1980/01/09 | 01:20:00 | 1980/01/09 01:20 | 3.641 | 0.423 | 0.981 | 2.66 | 4375 | 1185 | 3190 | 57655
1980/01/09 | 01:40:00 | 1980/01/09 01:40 | 3.632 | 0.422 | 0.967 | 2.665 | 4364 | 1168 | 3196 | 57655
1980/01/09 | 02:00:00 | 1980/01/09 02:00 | 3.623 | 0.421 | 0.953 | 2.67 | 4353 | 1152 | 3201 | 57655
1980/01/09 | 02:20:00 | 1980/01/09 02:20 | 3.615 | 0.421 | 0.94 | 2.675 | 4343 | 1136 | 3207 | 57655
1980/01/09 | 02:40:00 | 1980/01/09 02:40 | 3.606 | 0.42 | 0.926 | 2.68 | 4332 | 1120 | 3213 | 57655
1980/01/09 | 03:00:00 | 1980/01/09 03:00 | 3.597 | 0.419 | 0.913 | 2.684 | 4322 | 1103 | 3218 | 57655
1980/01/09 | 03:20:00 | 1980/01/09 03:20 | 3.588 | 0.419 | 0.899 | 2.689 | 4311 | 1087 | 3224 | 57655
1980/01/09 | 03:40:00 | 1980/01/09 03:40 | 3.579 | 0.418 | 0.886 | 2.693 | 4300 | 1071 | 3229 | 57655
1980/01/09 | 04:00:00 | 1980/01/09 04:00 | 3.57 | 0.417 | 0.872 | 2.698 | 4290 | 1055 | 3235 | 57655
1980/01/09 | 04:20:00 | 1980/01/09 04:20 | 3.561 | 0.417 | 0.859 | 2.702 | 4279 | 1039 | 3240 | 57655
1980/01/09 | 04:40:00 | 1980/01/09 04:40 | 3.553 | 0.416 | 0.847 | 2.706 | 4268 | 1023 | 3245 | 57655
1980/01/09 | 05:00:00 | 1980/01/09 05:00 | 3.544 | 0.415 | 0.834 | 2.71 | 4258 | 1008 | 3250 | 57655
1980/01/09 | 05:20:00 | 1980/01/09 05:20 | 3.535 | 0.415 | 0.82 | 2.715 | 4247 | 992 | 3255 | 57655
1980/01/09 | 05:40:00 | 1980/01/09 05:40 | 3.526 | 0.414 | 0.807 | 2.719 | 4236 | 977 | 3260 | 57655
1980/01/09 | 06:00:00 | 1980/01/09 06:00 | 3.517 | 0.413 | 0.794 | 2.723 | 4226 | 961 | 3265 | 57655
1980/01/09 | 06:20:00 | 1980/01/09 06:20 | 3.508 | 0.413 | 0.781 | 2.727 | 4215 | 945 | 3270 | 57655
1980/01/09 | 06:40:00 | 1980/01/09 06:40 | 3.499 | 0.412 | 0.768 | 2.731 | 4205 | 930 | 3274 | 57655
1980/01/09 | 07:00:00 | 1980/01/09 07:00 | 3.491 | 0.411 | 0.757 | 2.734 | 4194 | 915 | 3279 | 57655
1980/01/09 | 07:20:00 | 1980/01/09 07:20 | 3.482 | 0.411 | 0.744 | 2.738 | 4183 | 900 | 3283 | 57655
1980/01/09 | 07:40:00 | 1980/01/09 07:40 | 3.473 | 0.41 | 0.731 | 2.742 | 4173 | 885 | 3288 | 57655
1980/01/09 | 08:00:00 | 1980/01/09 08:00 | 3.464 | 0.41 | 0.719 | 2.745 | 4162 | 870 | 3292 | 57655
1980/01/09 | 08:20:00 | 1980/01/09 08:20 | 3.455 | 0.409 | 0.706 | 2.749 | 4151 | 855 | 3297 | 57655
1980/01/09 | 08:40:00 | 1980/01/09 08:40 | 3.446 | 0.408 | 0.693 | 2.753 | 4141 | 840 | 3301 | 57655
1980/01/09 | 09:00:00 | 1980/01/09 09:00 | 3.435 | 0.407 | 0.679 | 2.756 | 4129 | 823 | 3305 | 57655
1980/01/09 | 09:20:00 | 1980/01/09 09:20 | 3.422 | 0.406 | 0.663 | 2.759 | 4114 | 805 | 3309 | 57655
1980/01/09 | 09:40:00 | 1980/01/09 09:40 | 3.41 | 0.406 | 0.647 | 2.763 | 4099 | 786 | 3313 | 57655
1980/01/09 | 10:00:00 | 1980/01/09 10:00 | 3.397 | 0.405 | 0.631 | 2.766 | 4084 | 767 | 3317 | 57655
1980/01/09 | 10:20:00 | 1980/01/09 10:20 | 3.384 | 0.404 | 0.615 | 2.769 | 4069 | 748 | 3321 | 57655
1980/01/09 | 10:40:00 | 1980/01/09 10:40 | 3.372 | 0.403 | 0.6 | 2.772 | 4054 | 729 | 3325 | 57655
1980/01/09 | 11:00:00 | 1980/01/09 11:00 | 3.359 | 0.402 | 0.584 | 2.775 | 4039 | 710 | 3328 | 57655
1980/01/09 | 11:20:00 | 1980/01/09 11:20 | 3.347 | 0.401 | 0.569 | 2.778 | 4023 | 692 | 3332 | 57655
1980/01/09 | 11:40:00 | 1980/01/09 11:40 | 3.334 | 0.4 | 0.553 | 2.781 | 4008 | 673 | 3335 | 57655
1980/01/09 | 12:00:00 | 1980/01/09 12:00 | 3.321 | 0.399 | 0.538 | 2.783 | 3993 | 655 | 3338 | 57655
1980/01/09 | 12:20:00 | 1980/01/09 12:20 | 3.309 | 0.398 | 0.523 | 2.786 | 3978 | 636 | 3342 | 57655
1980/01/09 | 12:40:00 | 1980/01/09 12:40 | 3.296 | 0.397 | 0.507 | 2.789 | 3963 | 618 | 3345 | 57655
1980/01/09 | 13:00:00 | 1980/01/09 13:00 | 3.283 | 0.396 | 0.492 | 2.791 | 3948 | 600 | 3348 | 57655
1980/01/09 | 13:20:00 | 1980/01/09 13:20 | 3.271 | 0.395 | 0.477 | 2.794 | 3932 | 582 | 3351 | 57655
1980/01/09 | 13:40:00 | 1980/01/09 13:40 | 3.258 | 0.394 | 0.462 | 2.796 | 3917 | 564 | 3354 | 57655
1980/01/09 | 14:00:00 | 1980/01/09 14:00 | 3.245 | 0.393 | 0.447 | 2.798 | 3902 | 545 | 3356 | 57655
1980/01/09 | 14:20:00 | 1980/01/09 14:20 | 3.233 | 0.392 | 0.433 | 2.8 | 3887 | 528 | 3359 | 57655
1980/01/09 | 14:40:00 | 1980/01/09 14:40 | 3.22 | 0.391 | 0.417 | 2.803 | 3872 | 510 | 3362 | 57655
1980/01/09 | 15:00:00 | 1980/01/09 15:00 | 3.207 | 0.39 | 0.402 | 2.805 | 3856 | 492 | 3364 | 57655
1980/01/09 | 15:20:00 | 1980/01/09 15:20 | 3.195 | 0.389 | 0.388 | 2.807 | 3841 | 475 | 3367 | 57655
1980/01/09 | 15:40:00 | 1980/01/09 15:40 | 3.182 | 0.388 | 0.374 | 2.808 | 3826 | 457 | 3369 | 57655
1980/01/09 | 16:00:00 | 1980/01/09 16:00 | 3.169 | 0.387 | 0.359 | 2.81 | 3811 | 439 | 3371 | 57655
1980/01/09 | 16:20:00 | 1980/01/09 16:20 | 3.157 | 0.386 | 0.345 | 2.812 | 3796 | 422 | 3373 | 57655
1980/01/09 | 16:40:00 | 1980/01/09 16:40 | 3.149 | 0.386 | 0.335 | 2.814 | 3782 | 408 | 3376 | 57655
1980/01/09 | 17:00:00 | 1980/01/09 17:00 | 3.145 | 0.386 | 0.33 | 2.815 | 3776 | 399 | 3378 | 57655
1980/01/09 | 17:20:00 | 1980/01/09 17:20 | 3.142 | 0.385 | 0.325 | 2.817 | 3772 | 393 | 3380 | 57655
1980/01/09 | 17:40:00 | 1980/01/09 17:40 | 3.138 | 0.385 | 0.319 | 2.819 | 3768 | 387 | 3381 | 57655
1980/01/09 | 18:00:00 | 1980/01/09 18:00 | 3.134 | 0.385 | 0.314 | 2.82 | 3764 | 380 | 3383 | 57655
1980/01/09 | 18:20:00 | 1980/01/09 18:20 | 3.128 | 0.384 | 0.306 | 2.822 | 3757 | 372 | 3385 | 57655
1980/01/09 | 18:40:00 | 1980/01/09 18:40 | 3.123 | 0.384 | 0.3 | 2.823 | 3750 | 363 | 3387 | 57655
1980/01/09 | 19:00:00 | 1980/01/09 19:00 | 3.117 | 0.383 | 0.292 | 2.825 | 3744 | 355 | 3389 | 57655
1980/01/09 | 19:20:00 | 1980/01/09 19:20 | 3.112 | 0.383 | 0.286 | 2.826 | 3737 | 347 | 3391 | 57655
1980/01/09 | 19:40:00 | 1980/01/09 19:40 | 3.106 | 0.383 | 0.278 | 2.828 | 3731 | 338 | 3392 | 57655
1980/01/09 | 20:00:00 | 1980/01/09 20:00 | 3.101 | 0.382 | 0.272 | 2.829 | 3724 | 330 | 3394 | 57655
1980/01/09 | 20:20:00 | 1980/01/09 20:20 | 3.095 | 0.382 | 0.265 | 2.83 | 3718 | 322 | 3396 | 57655
1980/01/09 | 20:40:00 | 1980/01/09 20:40 | 3.09 | 0.381 | 0.258 | 2.832 | 3711 | 314 | 3397 | 57655
1980/01/09 | 21:00:00 | 1980/01/09 21:00 | 3.084 | 0.381 | 0.251 | 2.833 | 3704 | 306 | 3399 | 57655
1980/01/09 | 21:20:00 | 1980/01/09 21:20 | 3.079 | 0.38 | 0.245 | 2.834 | 3698 | 297 | 3400 | 57655
1980/01/09 | 21:40:00 | 1980/01/09 21:40 | 3.073 | 0.38 | 0.238 | 2.835 | 3691 | 289 | 3402 | 57655
1980/01/09 | 22:00:00 | 1980/01/09 22:00 | 3.068 | 0.38 | 0.231 | 2.837 | 3685 | 281 | 3403 | 57655
1980/01/09 | 22:20:00 | 1980/01/09 22:20 | 3.062 | 0.379 | 0.224 | 2.838 | 3678 | 273 | 3405 | 57655
1980/01/09 | 22:40:00 | 1980/01/09 22:40 | 3.057 | 0.379 | 0.218 | 2.839 | 3671 | 265 | 3406 | 57655
1980/01/09 | 23:00:00 | 1980/01/09 23:00 | 3.051 | 0.378 | 0.211 | 2.84 | 3665 | 257 | 3407 | 57655
1980/01/09 | 23:20:00 | 1980/01/09 23:20 | 3.046 | 0.378 | 0.205 | 2.841 | 3658 | 250 | 3409 | 57655
1980/01/09 | 23:40:00 | 1980/01/09 23:40 | 3.04 | 0.377 | 0.198 | 2.842 | 3652 | 242 | 3410 | 57655
1980/01/10 | 00:00:00 | 1980/01/10 00:00 | 3.035 | 0.377 | 0.192 | 2.843 | 3645 | 234 | 3411 | 57655
1980/01/10 | 00:20:00 | 1980/01/10 00:20 | 3.029 | 0.377 | 0.185 | 2.844 | 3639 | 226 | 3412 | 57655
1980/01/10 | 00:40:00 | 1980/01/10 00:40 | 3.024 | 0.376 | 0.179 | 2.845 | 3632 | 219 | 3413 | 57655
1980/01/10 | 01:00:00 | 1980/01/10 01:00 | 3.018 | 0.376 | 0.172 | 2.846 | 3625 | 211 | 3414 | 57655
1980/01/10 | 01:20:00 | 1980/01/10 01:20 | 3.013 | 0.375 | 0.166 | 2.847 | 3619 | 203 | 3415 | 57655
1980/01/10 | 01:40:00 | 1980/01/10 01:40 | 3.007 | 0.375 | 0.16 | 2.847 | 3612 | 196 | 3416 | 57655
1980/01/10 | 02:00:00 | 1980/01/10 02:00 | 3.002 | 0.374 | 0.154 | 2.848 | 3606 | 188 | 3417 | 57655
1980/01/10 | 02:20:00 | 1980/01/10 02:20 | 2.996 | 0.374 | 0.147 | 2.849 | 3599 | 181 | 3418 | 57655
1980/01/10 | 02:40:00 | 1980/01/10 02:40 | 2.991 | 0.374 | 0.141 | 2.85 | 3592 | 173 | 3419 | 57655
1980/01/10 | 03:00:00 | 1980/01/10 03:00 | 2.986 | 0.373 | 0.136 | 2.85 | 3586 | 166 | 3420 | 57655
1980/01/10 | 03:20:00 | 1980/01/10 03:20 | 2.98 | 0.373 | 0.129 | 2.851 | 3579 | 159 | 3421 | 57655
1980/01/10 | 03:40:00 | 1980/01/10 03:40 | 2.975 | 0.372 | 0.123 | 2.852 | 3573 | 151 | 3422 | 57655
1980/01/10 | 04:00:00 | 1980/01/10 04:00 | 2.969 | 0.372 | 0.117 | 2.852 | 3566 | 144 | 3422 | 57655
1980/01/10 | 04:20:00 | 1980/01/10 04:20 | 2.964 | 0.371 | 0.111 | 2.853 | 3560 | 137 | 3423 | 57655
1980/01/10 | 04:40:00 | 1980/01/10 04:40 | 2.958 | 0.371 | 0.105 | 2.853 | 3553 | 129 | 3424 | 57655
1980/01/10 | 05:00:00 | 1980/01/10 05:00 | 2.953 | 0.371 | 0.099 | 2.854 | 3546 | 122 | 3424 | 57655
1980/01/10 | 05:20:00 | 1980/01/10 05:20 | 2.947 | 0.37 | 0.093 | 2.854 | 3540 | 115 | 3425 | 57655
1980/01/10 | 05:40:00 | 1980/01/10 05:40 | 2.942 | 0.37 | 0.087 | 2.855 | 3533 | 108 | 3426 | 57655
1980/01/10 | 06:00:00 | 1980/01/10 06:00 | 2.936 | 0.369 | 0.081 | 2.855 | 3527 | 101 | 3426 | 57655
1980/01/10 | 06:20:00 | 1980/01/10 06:20 | 2.931 | 0.369 | 0.075 | 2.856 | 3520 | 94 | 3427 | 57655
1980/01/10 | 06:40:00 | 1980/01/10 06:40 | 2.925 | 0.368 | 0.069 | 2.856 | 3514 | 87 | 3427 | 57655
1980/01/10 | 07:00:00 | 1980/01/10 07:00 | 2.92 | 0.368 | 0.064 | 2.856 | 3507 | 80 | 3427 | 57655
1980/01/10 | 07:20:00 | 1980/01/10 07:20 | 2.914 | 0.368 | 0.057 | 2.857 | 3500 | 73 | 3428 | 57655
1980/01/10 | 07:40:00 | 1980/01/10 07:40 | 2.909 | 0.367 | 0.052 | 2.857 | 3494 | 66 | 3428 | 57655
1980/01/10 | 08:00:00 | 1980/01/10 08:00 | 2.903 | 0.367 | 0.046 | 2.857 | 3487 | 59 | 3428 | 57655
1980/01/10 | 08:20:00 | 1980/01/10 08:20 | 2.898 | 0.366 | 0.041 | 2.857 | 3481 | 52 | 3429 | 57655
1980/01/10 | 08:40:00 | 1980/01/10 08:40 | 2.891 | 0.366 | 0.033 | 2.858 | 3474 | 44 | 3429 | 57655
1980/01/10 | 09:00:00 | 1980/01/10 09:00 | 2.878 | 0.365 | 0.02 | 2.858 | 3461 | 32 | 3429 | 57655
1980/01/10 | 09:20:00 | 1980/01/10 09:20 | 2.866 | 0.364 | 0.008 | 2.858 | 3446 | 17 | 3429 | 57655
1980/01/10 | 09:40:00 | 1980/01/10 09:40 | 2.853 | 0.363 | 0 | 2.853 | 3431 | 5 | 3426 | 57655
1980/01/10 | 10:00:00 | 1980/01/10 10:00 | 2.841 | 0.362 | 0 | 2.841 | 3416 | 0 | 3416 | 57655
1980/01/10 | 10:20:00 | 1980/01/10 10:20 | 2.828 | 0.361 | 0 | 2.828 | 3401 | 0 | 3401 | 57655
1980/01/10 | 10:40:00 | 1980/01/10 10:40 | 2.816 | 0.36 | 0 | 2.816 | 3386 | 0 | 3386 | 57655
1980/01/10 | 11:00:00 | 1980/01/10 11:00 | 2.807 | 0.359 | 0 | 2.807 | 3374 | 0 | 3374 | 57655
1980/01/10 | 11:20:00 | 1980/01/10 11:20 | 2.797 | 0.358 | 0 | 2.797 | 3362 | 0 | 3362 | 57655
1980/01/10 | 11:40:00 | 1980/01/10 11:40 | 2.788 | 0.358 | 0 | 2.788 | 3351 | 0 | 3351 | 57655
1980/01/10 | 12:00:00 | 1980/01/10 12:00 | 2.779 | 0.357 | 0 | 2.779 | 3340 | 0 | 3340 | 57655
1980/01/10 | 12:20:00 | 1980/01/10 12:20 | 2.769 | 0.356 | 0 | 2.769 | 3329 | 0 | 3329 | 57655
1980/01/10 | 12:40:00 | 1980/01/10 12:40 | 2.76 | 0.355 | 0 | 2.76 | 3318 | 0 | 3317 | 57655
1980/01/10 | 13:00:00 | 1980/01/10 13:00 | 2.751 | 0.355 | 0 | 2.751 | 3306 | 0 | 3307 | 57655
1980/01/10 | 13:20:00 | 1980/01/10 13:20 | 2.741 | 0.354 | 0 | 2.741 | 3295 | 0 | 3295 | 57655
1980/01/10 | 13:40:00 | 1980/01/10 13:40 | 2.732 | 0.353 | 0 | 2.732 | 3284 | 0 | 3284 | 57655
1980/01/10 | 14:00:00 | 1980/01/10 14:00 | 2.723 | 0.352 | 0 | 2.723 | 3273 | 0 | 3273 | 57655
1980/01/10 | 14:20:00 | 1980/01/10 14:20 | 2.713 | 0.352 | 0 | 2.713 | 3261 | 0 | 3262 | 57655
1980/01/10 | 14:40:00 | 1980/01/10 14:40 | 2.704 | 0.351 | 0 | 2.704 | 3250 | 0 | 3250 | 57655
1980/01/10 | 15:00:00 | 1980/01/10 15:00 | 2.694 | 0.35 | 0 | 2.694 | 3239 | 0 | 3239 | 57655
1980/01/10 | 15:20:00 | 1980/01/10 15:20 | 2.685 | 0.349 | 0 | 2.685 | 3228 | 0 | 3227 | 57655
1980/01/10 | 15:40:00 | 1980/01/10 15:40 | 2.68 | 0.349 | 0 | 2.68 | 3218 | 0 | 3219 | 57655
1980/01/10 | 16:00:00 | 1980/01/10 16:00 | 2.677 | 0.349 | 0 | 2.677 | 3214 | 0 | 3214 | 57655
1980/01/10 | 16:20:00 | 1980/01/10 16:20 | 2.674 | 0.348 | 0 | 2.674 | 3210 | 0 | 3211 | 57655
1980/01/10 | 16:40:00 | 1980/01/10 16:40 | 2.671 | 0.348 | 0 | 2.671 | 3207 | 0 | 3207 | 57655
1980/01/10 | 17:00:00 | 1980/01/10 17:00 | 2.668 | 0.348 | 0 | 2.668 | 3204 | 0 | 3203 | 57655
1980/01/10 | 17:20:00 | 1980/01/10 17:20 | 2.665 | 0.348 | 0 | 2.665 | 3200 | 0 | 3200 | 57655
1980/01/10 | 17:40:00 | 1980/01/10 17:40 | 2.662 | 0.347 | 0 | 2.662 | 3197 | 0 | 3196 | 57655
1980/01/10 | 18:00:00 | 1980/01/10 18:00 | 2.66 | 0.347 | 0 | 2.66 | 3193 | 0 | 3193 | 57655
1980/01/10 | 18:20:00 | 1980/01/10 18:20 | 2.657 | 0.347 | 0 | 2.657 | 3190 | 0 | 3190 | 57655
1980/01/10 | 18:40:00 | 1980/01/10 18:40 | 2.654 | 0.347 | 0 | 2.654 | 3186 | 0 | 3187 | 57655
1980/01/10 | 19:00:00 | 1980/01/10 19:00 | 2.651 | 0.346 | 0 | 2.651 | 3183 | 0 | 3183 | 57655
1980/01/10 | 19:20:00 | 1980/01/10 19:20 | 2.648 | 0.346 | 0 | 2.648 | 3179 | 0 | 3179 | 57655
1980/01/10 | 19:40:00 | 1980/01/10 19:40 | 2.645 | 0.346 | 0 | 2.645 | 3176 | 0 | 3176 | 57655
1980/01/10 | 20:00:00 | 1980/01/10 20:00 | 2.642 | 0.346 | 0 | 2.642 | 3173 | 0 | 3172 | 57655
1980/01/10 | 20:20:00 | 1980/01/10 20:20 | 2.639 | 0.346 | 0 | 2.639 | 3169 | 0 | 3169 | 57655
1980/01/10 | 20:40:00 | 1980/01/10 20:40 | 2.637 | 0.345 | 0 | 2.637 | 3166 | 0 | 3166 | 57655
1980/01/10 | 21:00:00 | 1980/01/10 21:00 | 2.634 | 0.345 | 0 | 2.634 | 3162 | 0 | 3163 | 57655
1980/01/10 | 21:20:00 | 1980/01/10 21:20 | 2.631 | 0.345 | 0 | 2.631 | 3159 | 0 | 3159 | 57655
1980/01/10 | 21:40:00 | 1980/01/10 21:40 | 2.628 | 0.345 | 0 | 2.628 | 3155 | 0 | 3155 | 57655
1980/01/10 | 22:00:00 | 1980/01/10 22:00 | 2.625 | 0.344 | 0 | 2.625 | 3152 | 0 | 3152 | 57655
1980/01/10 | 22:20:00 | 1980/01/10 22:20 | 2.622 | 0.344 | 0 | 2.622 | 3148 | 0 | 3148 | 57655
1980/01/10 | 22:40:00 | 1980/01/10 22:40 | 2.619 | 0.344 | 0 | 2.619 | 3145 | 0 | 3145 | 57655
1980/01/10 | 23:00:00 | 1980/01/10 23:00 | 2.617 | 0.344 | 0 | 2.617 | 3142 | 0 | 3142 | 57655
1980/01/10 | 23:20:00 | 1980/01/10 23:20 | 2.614 | 0.343 | 0 | 2.614 | 3138 | 0 | 3139 | 57655
1980/01/10 | 23:40:00 | 1980/01/10 23:40 | 2.611 | 0.343 | 0 | 2.611 | 3135 | 0 | 3135 | 57655
1980/01/11 | 00:00:00 | 1980/01/11 00:00 | 2.608 | 0.343 | 0 | 2.608 | 3131 | 0 | 3131 | 57655
1980/01/11 | 00:20:00 | 1980/01/11 00:20 | 2.605 | 0.343 | 0 | 2.605 | 3128 | 0 | 3128 | 57655
1980/01/11 | 00:40:00 | 1980/01/11 00:40 | 2.602 | 0.342 | 0 | 2.602 | 3124 | 0 | 3124 | 57655
1980/01/11 | 01:00:00 | 1980/01/11 01:00 | 2.599 | 0.342 | 0 | 2.599 | 3121 | 0 | 3121 | 57655
1980/01/11 | 01:20:00 | 1980/01/11 01:20 | 2.596 | 0.342 | 0 | 2.596 | 3117 | 0 | 3117 | 57655
1980/01/11 | 01:40:00 | 1980/01/11 01:40 | 2.594 | 0.342 | 0 | 2.594 | 3114 | 0 | 3114 | 57655
1980/01/11 | 02:00:00 | 1980/01/11 02:00 | 2.591 | 0.342 | 0 | 2.591 | 3111 | 0 | 3111 | 57655
1980/01/11 | 02:20:00 | 1980/01/11 02:20 | 2.588 | 0.341 | 0 | 2.588 | 3107 | 0 | 3107 | 57655
1980/01/11 | 02:40:00 | 1980/01/11 02:40 | 2.585 | 0.341 | 0 | 2.585 | 3104 | 0 | 3104 | 57655
1980/01/11 | 03:00:00 | 1980/01/11 03:00 | 2.582 | 0.341 | 0 | 2.582 | 3100 | 0 | 3100 | 57655
1980/01/11 | 03:20:00 | 1980/01/11 03:20 | 2.579 | 0.341 | 0 | 2.579 | 3097 | 0 | 3097 | 57655
1980/01/11 | 03:40:00 | 1980/01/11 03:40 | 2.576 | 0.34 | 0 | 2.576 | 3093 | 0 | 3093 | 57655
1980/01/11 | 04:00:00 | 1980/01/11 04:00 | 2.573 | 0.34 | 0 | 2.573 | 3090 | 0 | 3089 | 57655
1980/01/11 | 04:20:00 | 1980/01/11 04:20 | 2.571 | 0.34 | 0 | 2.571 | 3086 | 0 | 3086 | 57655
1980/01/11 | 04:40:00 | 1980/01/11 04:40 | 2.568 | 0.34 | 0 | 2.568 | 3083 | 0 | 3083 | 57655
1980/01/11 | 05:00:00 | 1980/01/11 05:00 | 2.565 | 0.339 | 0 | 2.565 | 3080 | 0 | 3080 | 57655
1980/01/11 | 05:20:00 | 1980/01/11 05:20 | 2.562 | 0.339 | 0 | 2.562 | 3076 | 0 | 3076 | 57655
1980/01/11 | 05:40:00 | 1980/01/11 05:40 | 2.559 | 0.339 | 0 | 2.559 | 3073 | 0 | 3073 | 57655
1980/01/11 | 06:00:00 | 1980/01/11 06:00 | 2.556 | 0.339 | 0 | 2.556 | 3069 | 0 | 3069 | 57655
1980/01/11 | 06:20:00 | 1980/01/11 06:20 | 2.553 | 0.338 | 0 | 2.553 | 3066 | 0 | 3065 | 57655
1980/01/11 | 06:40:00 | 1980/01/11 06:40 | 2.55 | 0.338 | 0 | 2.55 | 3062 | 0 | 3062 | 57655
1980/01/11 | 07:00:00 | 1980/01/11 07:00 | 2.548 | 0.338 | 0 | 2.548 | 3059 | 0 | 3059 | 57655
1980/01/11 | 07:20:00 | 1980/01/11 07:20 | 2.545 | 0.338 | 0 | 2.545 | 3055 | 0 | 3056 | 57655
1980/01/11 | 07:40:00 | 1980/01/11 07:40 | 2.542 | 0.338 | 0 | 2.542 | 3052 | 0 | 3052 | 57655
1980/01/11 | 08:00:00 | 1980/01/11 08:00 | 2.539 | 0.337 | 0 | 2.539 | 3049 | 0 | 3049 | 57655
1980/01/11 | 08:20:00 | 1980/01/11 08:20 | 2.536 | 0.337 | 0 | 2.536 | 3045 | 0 | 3045 | 57655
1980/01/11 | 08:40:00 | 1980/01/11 08:40 | 2.533 | 0.337 | 0 | 2.533 | 3042 | 0 | 3041 | 57655
1980/01/11 | 09:00:00 | 1980/01/11 09:00 | 2.53 | 0.337 | 0 | 2.53 | 3038 | 0 | 3038 | 57655
1980/01/11 | 09:20:00 | 1980/01/11 09:20 | 2.528 | 0.336 | 0 | 2.528 | 3035 | 0 | 3035 | 57655
1980/01/11 | 09:40:00 | 1980/01/11 09:40 | 2.525 | 0.336 | 0 | 2.525 | 3031 | 0 | 3032 | 57655
1980/01/11 | 10:00:00 | 1980/01/11 10:00 | 2.521 | 0.336 | 0 | 2.521 | 3028 | 0 | 3028 | 57655
1980/01/11 | 10:20:00 | 1980/01/11 10:20 | 2.516 | 0.335 | 0 | 2.516 | 3022 | 0 | 3022 | 57655
1980/01/11 | 10:40:00 | 1980/01/11 10:40 | 2.512 | 0.335 | 0 | 2.512 | 3017 | 0 | 3017 | 57655
1980/01/11 | 11:00:00 | 1980/01/11 11:00 | 2.508 | 0.335 | 0 | 2.508 | 3012 | 0 | 3012 | 57655
1980/01/11 | 11:20:00 | 1980/01/11 11:20 | 2.503 | 0.334 | 0 | 2.503 | 3006 | 0 | 3007 | 57655
1980/01/11 | 11:40:00 | 1980/01/11 11:40 | 2.499 | 0.334 | 0 | 2.499 | 3001 | 0 | 3001 | 57655
1980/01/11 | 12:00:00 | 1980/01/11 12:00 | 2.494 | 0.334 | 0 | 2.494 | 2996 | 0 | 2996 | 57655
1980/01/11 | 12:20:00 | 1980/01/11 12:20 | 2.49 | 0.333 | 0 | 2.49 | 2991 | 0 | 2990 | 57655
1980/01/11 | 12:40:00 | 1980/01/11 12:40 | 2.485 | 0.333 | 0 | 2.485 | 2985 | 0 | 2985 | 57655
1980/01/11 | 13:00:00 | 1980/01/11 13:00 | 2.481 | 0.332 | 0 | 2.481 | 2980 | 0 | 2980 | 57655
1980/01/11 | 13:20:00 | 1980/01/11 13:20 | 2.477 | 0.332 | 0 | 2.477 | 2975 | 0 | 2975 | 57655
1980/01/11 | 13:40:00 | 1980/01/11 13:40 | 2.472 | 0.332 | 0 | 2.472 | 2969 | 0 | 2969 | 57655
1980/01/11 | 14:00:00 | 1980/01/11 14:00 | 2.468 | 0.331 | 0 | 2.468 | 2964 | 0 | 2964 | 57655
1980/01/11 | 14:20:00 | 1980/01/11 14:20 | 2.463 | 0.331 | 0 | 2.463 | 2959 | 0 | 2959 | 57655
1980/01/11 | 14:40:00 | 1980/01/11 14:40 | 2.459 | 0.331 | 0 | 2.459 | 2953 | 0 | 2953 | 57655
1980/01/11 | 15:00:00 | 1980/01/11 15:00 | 2.454 | 0.33 | 0 | 2.454 | 2948 | 0 | 2948 | 57655
1980/01/11 | 15:20:00 | 1980/01/11 15:20 | 2.45 | 0.33 | 0 | 2.45 | 2943 | 0 | 2942 | 57655
1980/01/11 | 15:40:00 | 1980/01/11 15:40 | 2.446 | 0.329 | 0 | 2.446 | 2937 | 0 | 2938 | 57655
1980/01/11 | 16:00:00 | 1980/01/11 16:00 | 2.441 | 0.329 | 0 | 2.441 | 2932 | 0 | 2932 | 57655
1980/01/11 | 16:20:00 | 1980/01/11 16:20 | 2.437 | 0.329 | 0 | 2.437 | 2927 | 0 | 2927 | 57655
1980/01/11 | 16:40:00 | 1980/01/11 16:40 | 2.432 | 0.328 | 0 | 2.432 | 2921 | 0 | 2921 | 57655
1980/01/11 | 17:00:00 | 1980/01/11 17:00 | 2.428 | 0.328 | 0 | 2.428 | 2916 | 0 | 2916 | 57655

## Event 27
Hydrograph info for event 27 for X1H021 in period 19751001 to 20260303
Hydrograph period: 1980/02/28 08:20:00 to 1980/03/09 05:00:00 Date of peak: 1980/02/29 07:20:00 Peak flow: 11.246m³/sec
Date | Time | Date + Time | Observed (m³/sec) | Observed H(m) | Q-Dxi (m³/sec) | Q-Bxi (m³/sec) | Q-Txi (m³) | Q-Dxi (m³) | Q-Bxi (m³) | Cum. Q-Dri (m³)
1980/02/28 | 08:20:00 | 1980/02/28 08:20 | 2.216 | 0.31 | 2.21 | 0.006 | 0 | 0 | 0 | 0
1980/02/28 | 08:40:00 | 1980/02/28 08:40 | 2.317 | 0.318 | 2.3 | 0.017 | 2720 | 2706 | 13 | 2706
1980/02/28 | 09:00:00 | 1980/02/28 09:00 | 2.386 | 0.324 | 2.357 | 0.029 | 2829 | 2795 | 27 | 5501
1980/02/28 | 09:20:00 | 1980/02/28 09:20 | 2.433 | 0.328 | 2.393 | 0.04 | 2891 | 2850 | 41 | 8351
1980/02/28 | 09:40:00 | 1980/02/28 09:40 | 2.45 | 0.33 | 2.398 | 0.052 | 2932 | 2874 | 56 | 11225
1980/02/28 | 10:00:00 | 1980/02/28 10:00 | 2.462 | 0.331 | 2.398 | 0.064 | 2947 | 2877 | 70 | 14102
1980/02/28 | 10:20:00 | 1980/02/28 10:20 | 2.474 | 0.332 | 2.398 | 0.076 | 2961 | 2877 | 85 | 16979
1980/02/28 | 10:40:00 | 1980/02/28 10:40 | 2.534 | 0.337 | 2.445 | 0.089 | 3000 | 2906 | 99 | 19885
1980/02/28 | 11:00:00 | 1980/02/28 11:00 | 2.62 | 0.344 | 2.519 | 0.101 | 3086 | 2979 | 114 | 22864
1980/02/28 | 11:20:00 | 1980/02/28 11:20 | 2.727 | 0.353 | 2.613 | 0.114 | 3208 | 3079 | 129 | 25943
1980/02/28 | 11:40:00 | 1980/02/28 11:40 | 2.999 | 0.374 | 2.871 | 0.128 | 3421 | 3291 | 145 | 29234
1980/02/28 | 12:00:00 | 1980/02/28 12:00 | 3.301 | 0.397 | 3.158 | 0.143 | 3780 | 3618 | 162 | 32852
1980/02/28 | 12:20:00 | 1980/02/28 12:20 | 3.494 | 0.412 | 3.335 | 0.159 | 4119 | 3896 | 181 | 36748
1980/02/28 | 12:40:00 | 1980/02/28 12:40 | 3.485 | 0.411 | 3.309 | 0.176 | 4187 | 3987 | 201 | 40735
1980/02/28 | 13:00:00 | 1980/02/28 13:00 | 3.813 | 0.433 | 3.62 | 0.193 | 4338 | 4158 | 221 | 44893
1980/02/28 | 13:20:00 | 1980/02/28 13:20 | 4.225 | 0.461 | 4.013 | 0.212 | 4823 | 4580 | 243 | 49473
1980/02/28 | 13:40:00 | 1980/02/28 13:40 | 4.638 | 0.489 | 4.405 | 0.233 | 5318 | 5051 | 267 | 54524
1980/02/28 | 14:00:00 | 1980/02/28 14:00 | 5.05 | 0.517 | 4.794 | 0.256 | 5812 | 5519 | 294 | 60043
1980/02/28 | 14:20:00 | 1980/02/28 14:20 | 5.389 | 0.54 | 5.108 | 0.281 | 6296 | 5941 | 322 | 65984
1980/02/28 | 14:40:00 | 1980/02/28 14:40 | 5.51 | 0.547 | 5.203 | 0.307 | 6540 | 6187 | 353 | 72171
1980/02/28 | 15:00:00 | 1980/02/28 15:00 | 5.631 | 0.555 | 5.298 | 0.333 | 6684 | 6300 | 384 | 78471
1980/02/28 | 15:20:00 | 1980/02/28 15:20 | 5.836 | 0.567 | 5.476 | 0.36 | 6872 | 6464 | 416 | 84935
1980/02/28 | 15:40:00 | 1980/02/28 15:40 | 6.056 | 0.581 | 5.668 | 0.388 | 7135 | 6686 | 449 | 91621
1980/02/28 | 16:00:00 | 1980/02/28 16:00 | 6.099 | 0.583 | 5.682 | 0.417 | 7336 | 6810 | 483 | 98431
1980/02/28 | 16:20:00 | 1980/02/28 16:20 | 6.027 | 0.579 | 5.582 | 0.445 | 7274 | 6759 | 517 | 105190
1980/02/28 | 16:40:00 | 1980/02/28 16:40 | 6.021 | 0.579 | 5.548 | 0.473 | 7229 | 6678 | 551 | 111868
1980/02/28 | 17:00:00 | 1980/02/28 17:00 | 6.015 | 0.578 | 5.514 | 0.501 | 7222 | 6638 | 584 | 118506
1980/02/28 | 17:20:00 | 1980/02/28 17:20 | 6.022 | 0.579 | 5.494 | 0.528 | 7216 | 6605 | 617 | 125111
1980/02/28 | 17:40:00 | 1980/02/28 17:40 | 6.076 | 0.582 | 5.52 | 0.556 | 7259 | 6608 | 650 | 131719
1980/02/28 | 18:00:00 | 1980/02/28 18:00 | 6.131 | 0.585 | 5.548 | 0.583 | 7324 | 6641 | 684 | 138360
1980/02/28 | 18:20:00 | 1980/02/28 18:20 | 6.144 | 0.586 | 5.533 | 0.611 | 7371 | 6648 | 717 | 145008
1980/02/28 | 18:40:00 | 1980/02/28 18:40 | 6.144 | 0.586 | 5.505 | 0.639 | 7373 | 6623 | 750 | 151631
1980/02/28 | 19:00:00 | 1980/02/28 19:00 | 6.094 | 0.583 | 5.428 | 0.666 | 7343 | 6560 | 783 | 158191
1980/02/28 | 19:20:00 | 1980/02/28 19:20 | 6.043 | 0.58 | 5.35 | 0.693 | 7282 | 6466 | 816 | 164657
1980/02/28 | 19:40:00 | 1980/02/28 19:40 | 5.993 | 0.577 | 5.273 | 0.72 | 7221 | 6374 | 848 | 171031
1980/02/28 | 20:00:00 | 1980/02/28 20:00 | 5.983 | 0.576 | 5.237 | 0.746 | 7178 | 6306 | 880 | 177337
1980/02/28 | 20:20:00 | 1980/02/28 20:20 | 5.99 | 0.577 | 5.218 | 0.772 | 7184 | 6273 | 911 | 183610
1980/02/28 | 20:40:00 | 1980/02/28 20:40 | 5.998 | 0.577 | 5.199 | 0.799 | 7193 | 6250 | 943 | 189860
1980/02/28 | 21:00:00 | 1980/02/28 21:00 | 6.006 | 0.578 | 5.181 | 0.825 | 7202 | 6228 | 974 | 196088
1980/02/28 | 21:20:00 | 1980/02/28 21:20 | 6.173 | 0.588 | 5.322 | 0.851 | 7245 | 6302 | 1005 | 202390
1980/02/28 | 21:40:00 | 1980/02/28 21:40 | 6.637 | 0.615 | 5.758 | 0.879 | 7686 | 6648 | 1038 | 209038
1980/02/28 | 22:00:00 | 1980/02/28 22:00 | 7.019 | 0.637 | 6.111 | 0.908 | 8201 | 7121 | 1072 | 216159
1980/02/28 | 22:20:00 | 1980/02/28 22:20 | 7.254 | 0.65 | 6.314 | 0.94 | 8584 | 7455 | 1109 | 223614
1980/02/28 | 22:40:00 | 1980/02/28 22:40 | 7.446 | 0.66 | 6.474 | 0.972 | 8820 | 7673 | 1147 | 231287
1980/02/28 | 23:00:00 | 1980/02/28 23:00 | 7.638 | 0.671 | 6.634 | 1.004 | 9051 | 7865 | 1186 | 239152
1980/02/28 | 23:20:00 | 1980/02/28 23:20 | 7.83 | 0.682 | 6.792 | 1.038 | 9281 | 8055 | 1226 | 247207
1980/02/28 | 23:40:00 | 1980/02/28 23:40 | 8.022 | 0.692 | 6.949 | 1.073 | 9512 | 8245 | 1266 | 255452
1980/02/29 | 00:00:00 | 1980/02/29 00:00 | 8.188 | 0.701 | 7.08 | 1.108 | 9736 | 8418 | 1308 | 263870
1980/02/29 | 00:20:00 | 1980/02/29 00:20 | 8.304 | 0.707 | 7.161 | 1.143 | 9895 | 8544 | 1351 | 272414
1980/02/29 | 00:40:00 | 1980/02/29 00:40 | 8.42 | 0.714 | 7.24 | 1.18 | 10034 | 8641 | 1394 | 281055
1980/02/29 | 01:00:00 | 1980/02/29 01:00 | 8.536 | 0.72 | 7.32 | 1.216 | 10174 | 8736 | 1437 | 289791
1980/02/29 | 01:20:00 | 1980/02/29 01:20 | 8.462 | 0.716 | 7.21 | 1.252 | 10205 | 8718 | 1481 | 298509
1980/02/29 | 01:40:00 | 1980/02/29 01:40 | 8.378 | 0.711 | 7.09 | 1.288 | 10104 | 8580 | 1524 | 307089
1980/02/29 | 02:00:00 | 1980/02/29 02:00 | 8.353 | 0.71 | 7.029 | 1.324 | 10028 | 8471 | 1567 | 315560
1980/02/29 | 02:20:00 | 1980/02/29 02:20 | 8.401 | 0.713 | 7.042 | 1.359 | 10041 | 8443 | 1610 | 324003
1980/02/29 | 02:40:00 | 1980/02/29 02:40 | 8.48 | 0.717 | 7.086 | 1.394 | 10129 | 8477 | 1652 | 332480
1980/02/29 | 03:00:00 | 1980/02/29 03:00 | 8.586 | 0.722 | 7.156 | 1.43 | 10235 | 8545 | 1695 | 341025
1980/02/29 | 03:20:00 | 1980/02/29 03:20 | 8.703 | 0.728 | 7.237 | 1.466 | 10374 | 8636 | 1738 | 349661
1980/02/29 | 03:40:00 | 1980/02/29 03:40 | 8.82 | 0.735 | 7.317 | 1.503 | 10514 | 8733 | 1781 | 358394
1980/02/29 | 04:00:00 | 1980/02/29 04:00 | 9.07 | 0.747 | 7.53 | 1.54 | 10703 | 8909 | 1825 | 367303
1980/02/29 | 04:20:00 | 1980/02/29 04:20 | 9.409 | 0.764 | 7.831 | 1.578 | 11088 | 9217 | 1871 | 376520
1980/02/29 | 04:40:00 | 1980/02/29 04:40 | 9.748 | 0.781 | 8.13 | 1.618 | 11494 | 9576 | 1918 | 386096
1980/02/29 | 05:00:00 | 1980/02/29 05:00 | 10.087 | 0.798 | 8.427 | 1.66 | 11901 | 9934 | 1967 | 396030
1980/02/29 | 05:20:00 | 1980/02/29 05:20 | 10.419 | 0.815 | 8.716 | 1.703 | 12307 | 10286 | 2018 | 406316
1980/02/29 | 05:40:00 | 1980/02/29 05:40 | 10.713 | 0.829 | 8.966 | 1.747 | 12679 | 10609 | 2070 | 416925
1980/02/29 | 06:00:00 | 1980/02/29 06:00 | 10.905 | 0.839 | 9.113 | 1.792 | 12986 | 10847 | 2124 | 427772
1980/02/29 | 06:20:00 | 1980/02/29 06:20 | 11.064 | 0.846 | 9.226 | 1.838 | 13182 | 11003 | 2178 | 438775
1980/02/29 | 06:40:00 | 1980/02/29 06:40 | 11.16 | 0.851 | 9.275 | 1.885 | 13348 | 11101 | 2234 | 449876
1980/02/29 | 07:00:00 | 1980/02/29 07:00 | 11.221 | 0.854 | 9.29 | 1.931 | 13429 | 11139 | 2290 | 461015
1980/02/29 | 07:20:00 | 1980/02/29 07:20 | 11.241 | 0.855 | 9.263 | 1.978 | 13487 | 11132 | 2345 | 472147
1980/02/29 | 07:40:00 | 1980/02/29 07:40 | 11.232 | 0.854 | 9.208 | 2.024 | 13484 | 11083 | 2401 | 472147
1980/02/29 | 08:00:00 | 1980/02/29 08:00 | 11.196 | 0.853 | 9.126 | 2.07 | 13471 | 11000 | 2456 | 472147
1980/02/29 | 08:20:00 | 1980/02/29 08:20 | 11.006 | 0.843 | 8.891 | 2.115 | 13321 | 10810 | 2511 | 472147
1980/02/29 | 08:40:00 | 1980/02/29 08:40 | 10.816 | 0.834 | 8.657 | 2.159 | 13093 | 10529 | 2565 | 472147
1980/02/29 | 09:00:00 | 1980/02/29 09:00 | 10.625 | 0.824 | 8.423 | 2.202 | 12865 | 10248 | 2617 | 472147
1980/02/29 | 09:20:00 | 1980/02/29 09:20 | 10.435 | 0.815 | 8.191 | 2.244 | 12636 | 9969 | 2667 | 472147
1980/02/29 | 09:40:00 | 1980/02/29 09:40 | 10.245 | 0.806 | 7.961 | 2.284 | 12408 | 9691 | 2717 | 472147
1980/02/29 | 10:00:00 | 1980/02/29 10:00 | 10.054 | 0.796 | 7.731 | 2.323 | 12180 | 9415 | 2764 | 472147
1980/02/29 | 10:20:00 | 1980/02/29 10:20 | 9.864 | 0.787 | 7.502 | 2.362 | 11951 | 9140 | 2811 | 472147
1980/02/29 | 10:40:00 | 1980/02/29 10:40 | 9.674 | 0.778 | 7.275 | 2.399 | 11723 | 8867 | 2856 | 472147
1980/02/29 | 11:00:00 | 1980/02/29 11:00 | 9.484 | 0.768 | 7.05 | 2.434 | 11494 | 8595 | 2900 | 472147
1980/02/29 | 11:20:00 | 1980/02/29 11:20 | 9.293 | 0.759 | 6.824 | 2.469 | 11266 | 8324 | 2942 | 472147
1980/02/29 | 11:40:00 | 1980/02/29 11:40 | 9.119 | 0.75 | 6.616 | 2.503 | 11045 | 8064 | 2983 | 472147
1980/02/29 | 12:00:00 | 1980/02/29 12:00 | 8.948 | 0.741 | 6.412 | 2.536 | 10840 | 7817 | 3023 | 472147
1980/02/29 | 12:20:00 | 1980/02/29 12:20 | 8.778 | 0.732 | 6.211 | 2.567 | 10636 | 7574 | 3062 | 472147
1980/02/29 | 12:40:00 | 1980/02/29 12:40 | 8.633 | 0.725 | 6.035 | 2.598 | 10437 | 7348 | 3099 | 472147
1980/02/29 | 13:00:00 | 1980/02/29 13:00 | 8.525 | 0.719 | 5.897 | 2.628 | 10295 | 7159 | 3135 | 472147
1980/02/29 | 13:20:00 | 1980/02/29 13:20 | 8.418 | 0.713 | 5.761 | 2.657 | 10166 | 6995 | 3171 | 472147
1980/02/29 | 13:40:00 | 1980/02/29 13:40 | 8.311 | 0.708 | 5.625 | 2.686 | 10037 | 6832 | 3206 | 472147
1980/02/29 | 14:00:00 | 1980/02/29 14:00 | 8.203 | 0.702 | 5.49 | 2.713 | 9908 | 6669 | 3239 | 472147
1980/02/29 | 14:20:00 | 1980/02/29 14:20 | 8.12 | 0.697 | 5.379 | 2.741 | 9789 | 6521 | 3272 | 472147
1980/02/29 | 14:40:00 | 1980/02/29 14:40 | 8.049 | 0.694 | 5.282 | 2.767 | 9701 | 6397 | 3305 | 472147
1980/02/29 | 15:00:00 | 1980/02/29 15:00 | 7.978 | 0.69 | 5.184 | 2.794 | 9616 | 6280 | 3337 | 472147
1980/02/29 | 15:20:00 | 1980/02/29 15:20 | 7.908 | 0.686 | 5.089 | 2.819 | 9532 | 6164 | 3368 | 472147
1980/02/29 | 15:40:00 | 1980/02/29 15:40 | 7.837 | 0.682 | 4.992 | 2.845 | 9447 | 6049 | 3398 | 472147
1980/02/29 | 16:00:00 | 1980/02/29 16:00 | 7.766 | 0.678 | 4.897 | 2.869 | 9362 | 5933 | 3428 | 472147
1980/02/29 | 16:20:00 | 1980/02/29 16:20 | 7.695 | 0.674 | 4.801 | 2.894 | 9277 | 5819 | 3458 | 472147
1980/02/29 | 16:40:00 | 1980/02/29 16:40 | 7.625 | 0.67 | 4.707 | 2.918 | 9192 | 5705 | 3487 | 472147
1980/02/29 | 17:00:00 | 1980/02/29 17:00 | 7.554 | 0.666 | 4.613 | 2.941 | 9107 | 5592 | 3515 | 472147
1980/02/29 | 17:20:00 | 1980/02/29 17:20 | 7.483 | 0.662 | 4.519 | 2.964 | 9022 | 5479 | 3543 | 472147
1980/02/29 | 17:40:00 | 1980/02/29 17:40 | 7.413 | 0.658 | 4.427 | 2.986 | 8938 | 5368 | 3570 | 472147
1980/02/29 | 18:00:00 | 1980/02/29 18:00 | 7.342 | 0.654 | 4.334 | 3.008 | 8853 | 5256 | 3597 | 472147
1980/02/29 | 18:20:00 | 1980/02/29 18:20 | 7.271 | 0.65 | 4.241 | 3.03 | 8768 | 5145 | 3623 | 472147
1980/02/29 | 18:40:00 | 1980/02/29 18:40 | 7.2 | 0.647 | 4.149 | 3.051 | 8683 | 5034 | 3648 | 472147
1980/02/29 | 19:00:00 | 1980/02/29 19:00 | 7.13 | 0.643 | 4.059 | 3.071 | 8598 | 4925 | 3673 | 472147
1980/02/29 | 19:20:00 | 1980/02/29 19:20 | 7.059 | 0.639 | 3.968 | 3.091 | 8513 | 4816 | 3698 | 472147
1980/02/29 | 19:40:00 | 1980/02/29 19:40 | 6.988 | 0.635 | 3.877 | 3.111 | 8428 | 4707 | 3721 | 472147
1980/02/29 | 20:00:00 | 1980/02/29 20:00 | 6.918 | 0.631 | 3.788 | 3.13 | 8344 | 4599 | 3745 | 472147
1980/02/29 | 20:20:00 | 1980/02/29 20:20 | 6.847 | 0.627 | 3.698 | 3.149 | 8259 | 4491 | 3768 | 472147
1980/02/29 | 20:40:00 | 1980/02/29 20:40 | 6.814 | 0.625 | 3.647 | 3.167 | 8185 | 4407 | 3790 | 472147
1980/02/29 | 21:00:00 | 1980/02/29 21:00 | 6.819 | 0.625 | 3.633 | 3.186 | 8179 | 4368 | 3812 | 472147
1980/02/29 | 21:20:00 | 1980/02/29 21:20 | 6.823 | 0.626 | 3.619 | 3.204 | 8185 | 4351 | 3834 | 472147
1980/02/29 | 21:40:00 | 1980/02/29 21:40 | 6.828 | 0.626 | 3.606 | 3.222 | 8191 | 4335 | 3855 | 472147
1980/02/29 | 22:00:00 | 1980/02/29 22:00 | 6.833 | 0.626 | 3.593 | 3.24 | 8196 | 4319 | 3877 | 472147
1980/02/29 | 22:20:00 | 1980/02/29 22:20 | 6.837 | 0.626 | 3.579 | 3.258 | 8202 | 4303 | 3899 | 472147
1980/02/29 | 22:40:00 | 1980/02/29 22:40 | 6.842 | 0.627 | 3.566 | 3.276 | 8208 | 4287 | 3920 | 472147
1980/02/29 | 23:00:00 | 1980/02/29 23:00 | 6.843 | 0.627 | 3.549 | 3.294 | 8213 | 4269 | 3942 | 472147
1980/02/29 | 23:20:00 | 1980/02/29 23:20 | 6.804 | 0.624 | 3.493 | 3.311 | 8188 | 4225 | 3963 | 472147
1980/02/29 | 23:40:00 | 1980/02/29 23:40 | 6.765 | 0.622 | 3.436 | 3.329 | 8141 | 4157 | 3984 | 472147
1980/03/01 | 00:00:00 | 1980/03/01 00:00 | 6.726 | 0.62 | 3.38 | 3.346 | 8095 | 4090 | 4005 | 472147
1980/03/01 | 00:20:00 | 1980/03/01 00:20 | 6.688 | 0.617 | 3.325 | 3.363 | 8048 | 4023 | 4025 | 472147
1980/03/01 | 00:40:00 | 1980/03/01 00:40 | 6.649 | 0.615 | 3.27 | 3.379 | 8002 | 3957 | 4045 | 472147
1980/03/01 | 01:00:00 | 1980/03/01 01:00 | 6.61 | 0.613 | 3.215 | 3.395 | 7956 | 3891 | 4065 | 472147
1980/03/01 | 01:20:00 | 1980/03/01 01:20 | 6.572 | 0.61 | 3.161 | 3.411 | 7909 | 3825 | 4084 | 472147
1980/03/01 | 01:40:00 | 1980/03/01 01:40 | 6.533 | 0.608 | 3.106 | 3.427 | 7863 | 3760 | 4103 | 472147
1980/03/01 | 02:00:00 | 1980/03/01 02:00 | 6.494 | 0.605 | 3.051 | 3.443 | 7816 | 3694 | 4122 | 472147
1980/03/01 | 02:20:00 | 1980/03/01 02:20 | 6.455 | 0.603 | 2.997 | 3.458 | 7770 | 3629 | 4140 | 472147
1980/03/01 | 02:40:00 | 1980/03/01 02:40 | 6.417 | 0.601 | 2.944 | 3.473 | 7723 | 3565 | 4158 | 472147
1980/03/01 | 03:00:00 | 1980/03/01 03:00 | 6.378 | 0.598 | 2.891 | 3.487 | 7677 | 3501 | 4176 | 472147
1980/03/01 | 03:20:00 | 1980/03/01 03:20 | 6.339 | 0.596 | 2.837 | 3.502 | 7630 | 3437 | 4193 | 472147
1980/03/01 | 03:40:00 | 1980/03/01 03:40 | 6.301 | 0.594 | 2.785 | 3.516 | 7584 | 3374 | 4210 | 472147
1980/03/01 | 04:00:00 | 1980/03/01 04:00 | 6.262 | 0.591 | 2.733 | 3.529 | 7538 | 3311 | 4227 | 472147
1980/03/01 | 04:20:00 | 1980/03/01 04:20 | 6.223 | 0.589 | 2.68 | 3.543 | 7491 | 3247 | 4244 | 472147
1980/03/01 | 04:40:00 | 1980/03/01 04:40 | 6.184 | 0.586 | 2.628 | 3.556 | 7445 | 3185 | 4260 | 472147
1980/03/01 | 05:00:00 | 1980/03/01 05:00 | 6.146 | 0.584 | 2.577 | 3.569 | 7398 | 3123 | 4275 | 472147
1980/03/01 | 05:20:00 | 1980/03/01 05:20 | 6.107 | 0.582 | 2.525 | 3.582 | 7352 | 3061 | 4291 | 472147
1980/03/01 | 05:40:00 | 1980/03/01 05:40 | 6.068 | 0.579 | 2.473 | 3.595 | 7305 | 2999 | 4306 | 472147
1980/03/01 | 06:00:00 | 1980/03/01 06:00 | 6.03 | 0.577 | 2.423 | 3.607 | 7259 | 2938 | 4321 | 472147
1980/03/01 | 06:20:00 | 1980/03/01 06:20 | 5.991 | 0.575 | 2.372 | 3.619 | 7212 | 2877 | 4336 | 472147
1980/03/01 | 06:40:00 | 1980/03/01 06:40 | 5.952 | 0.572 | 2.321 | 3.631 | 7166 | 2816 | 4350 | 472147
1980/03/01 | 07:00:00 | 1980/03/01 07:00 | 5.914 | 0.57 | 2.272 | 3.642 | 7119 | 2756 | 4364 | 472147
1980/03/01 | 07:20:00 | 1980/03/01 07:20 | 5.875 | 0.568 | 2.221 | 3.654 | 7073 | 2696 | 4377 | 472147
1980/03/01 | 07:40:00 | 1980/03/01 07:40 | 5.836 | 0.565 | 2.171 | 3.665 | 7027 | 2636 | 4391 | 472147
1980/03/01 | 08:00:00 | 1980/03/01 08:00 | 5.797 | 0.563 | 2.122 | 3.675 | 6980 | 2576 | 4404 | 472147
1980/03/01 | 08:20:00 | 1980/03/01 08:20 | 5.759 | 0.56 | 2.073 | 3.686 | 6934 | 2517 | 4417 | 472147
1980/03/01 | 08:40:00 | 1980/03/01 08:40 | 5.72 | 0.558 | 2.024 | 3.696 | 6887 | 2458 | 4429 | 472147
1980/03/01 | 09:00:00 | 1980/03/01 09:00 | 5.681 | 0.556 | 1.975 | 3.706 | 6841 | 2399 | 4441 | 472147
1980/03/01 | 09:20:00 | 1980/03/01 09:20 | 5.643 | 0.553 | 1.927 | 3.716 | 6794 | 2341 | 4453 | 472147
1980/03/01 | 09:40:00 | 1980/03/01 09:40 | 5.604 | 0.551 | 1.879 | 3.725 | 6748 | 2283 | 4465 | 472147
1980/03/01 | 10:00:00 | 1980/03/01 10:00 | 5.565 | 0.549 | 1.83 | 3.735 | 6701 | 2225 | 4476 | 472147
1980/03/01 | 10:20:00 | 1980/03/01 10:20 | 5.526 | 0.546 | 1.782 | 3.744 | 6655 | 2168 | 4487 | 472147
1980/03/01 | 10:40:00 | 1980/03/01 10:40 | 5.488 | 0.544 | 1.735 | 3.753 | 6609 | 2111 | 4498 | 472147
1980/03/01 | 11:00:00 | 1980/03/01 11:00 | 5.449 | 0.541 | 1.688 | 3.761 | 6562 | 2054 | 4508 | 472147
1980/03/01 | 11:20:00 | 1980/03/01 11:20 | 5.41 | 0.539 | 1.64 | 3.77 | 6516 | 1997 | 4518 | 472147
1980/03/01 | 11:40:00 | 1980/03/01 11:40 | 5.372 | 0.537 | 1.594 | 3.778 | 6469 | 1941 | 4528 | 472147
1980/03/01 | 12:00:00 | 1980/03/01 12:00 | 5.333 | 0.534 | 1.548 | 3.785 | 6423 | 1885 | 4538 | 472147
1980/03/01 | 12:20:00 | 1980/03/01 12:20 | 5.294 | 0.532 | 1.501 | 3.793 | 6376 | 1829 | 4547 | 472147
1980/03/01 | 12:40:00 | 1980/03/01 12:40 | 5.256 | 0.53 | 1.455 | 3.801 | 6330 | 1774 | 4556 | 472147
1980/03/01 | 13:00:00 | 1980/03/01 13:00 | 5.217 | 0.527 | 1.409 | 3.808 | 6283 | 1719 | 4565 | 472147
1980/03/01 | 13:20:00 | 1980/03/01 13:20 | 5.178 | 0.525 | 1.363 | 3.815 | 6237 | 1664 | 4573 | 472147
1980/03/01 | 13:40:00 | 1980/03/01 13:40 | 5.139 | 0.522 | 1.318 | 3.821 | 6190 | 1609 | 4582 | 472147
1980/03/01 | 14:00:00 | 1980/03/01 14:00 | 5.101 | 0.52 | 1.273 | 3.828 | 6144 | 1554 | 4590 | 472147
1980/03/01 | 14:20:00 | 1980/03/01 14:20 | 5.062 | 0.518 | 1.228 | 3.834 | 6098 | 1501 | 4597 | 472147
1980/03/01 | 14:40:00 | 1980/03/01 14:40 | 5.023 | 0.515 | 1.183 | 3.84 | 6051 | 1446 | 4605 | 472147
1980/03/01 | 15:00:00 | 1980/03/01 15:00 | 4.985 | 0.513 | 1.139 | 3.846 | 6005 | 1393 | 4612 | 472147
1980/03/01 | 15:20:00 | 1980/03/01 15:20 | 4.946 | 0.511 | 1.094 | 3.852 | 5958 | 1340 | 4619 | 472147
1980/03/01 | 15:40:00 | 1980/03/01 15:40 | 4.907 | 0.508 | 1.05 | 3.857 | 5912 | 1287 | 4625 | 472147
1980/03/01 | 16:00:00 | 1980/03/01 16:00 | 4.868 | 0.506 | 1.006 | 3.862 | 5865 | 1234 | 4631 | 472147
1980/03/01 | 16:20:00 | 1980/03/01 16:20 | 4.83 | 0.504 | 0.963 | 3.867 | 5819 | 1181 | 4638 | 472147
1980/03/01 | 16:40:00 | 1980/03/01 16:40 | 4.791 | 0.501 | 0.919 | 3.872 | 5772 | 1129 | 4643 | 472147
1980/03/01 | 17:00:00 | 1980/03/01 17:00 | 4.752 | 0.499 | 0.876 | 3.876 | 5726 | 1077 | 4649 | 472147
1980/03/01 | 17:20:00 | 1980/03/01 17:20 | 4.714 | 0.496 | 0.833 | 3.881 | 5680 | 1025 | 4654 | 472147
1980/03/01 | 17:40:00 | 1980/03/01 17:40 | 4.692 | 0.495 | 0.807 | 3.885 | 5637 | 984 | 4659 | 472147
1980/03/01 | 18:00:00 | 1980/03/01 18:00 | 4.696 | 0.495 | 0.807 | 3.889 | 5633 | 969 | 4664 | 472147
1980/03/01 | 18:20:00 | 1980/03/01 18:20 | 4.7 | 0.496 | 0.807 | 3.893 | 5637 | 969 | 4669 | 472147
1980/03/01 | 18:40:00 | 1980/03/01 18:40 | 4.704 | 0.496 | 0.807 | 3.897 | 5642 | 969 | 4674 | 472147
1980/03/01 | 19:00:00 | 1980/03/01 19:00 | 4.708 | 0.496 | 0.807 | 3.901 | 5647 | 969 | 4679 | 472147
1980/03/01 | 19:20:00 | 1980/03/01 19:20 | 4.712 | 0.496 | 0.807 | 3.905 | 5652 | 969 | 4683 | 472147
1980/03/01 | 19:40:00 | 1980/03/01 19:40 | 4.716 | 0.497 | 0.807 | 3.909 | 5657 | 968 | 4688 | 472147
1980/03/01 | 20:00:00 | 1980/03/01 20:00 | 4.72 | 0.497 | 0.807 | 3.913 | 5661 | 968 | 4693 | 472147
1980/03/01 | 20:20:00 | 1980/03/01 20:20 | 4.704 | 0.496 | 0.787 | 3.917 | 5657 | 956 | 4698 | 472147
1980/03/01 | 20:40:00 | 1980/03/01 20:40 | 4.681 | 0.494 | 0.76 | 3.921 | 5630 | 928 | 4703 | 472147
1980/03/01 | 21:00:00 | 1980/03/01 21:00 | 4.658 | 0.493 | 0.733 | 3.925 | 5603 | 896 | 4707 | 472147
1980/03/01 | 21:20:00 | 1980/03/01 21:20 | 4.642 | 0.492 | 0.714 | 3.928 | 5577 | 868 | 4712 | 472147
1980/03/01 | 21:40:00 | 1980/03/01 21:40 | 4.636 | 0.491 | 0.704 | 3.932 | 5567 | 851 | 4716 | 472147
1980/03/01 | 22:00:00 | 1980/03/01 22:00 | 4.63 | 0.491 | 0.695 | 3.935 | 5559 | 839 | 4720 | 472147
1980/03/01 | 22:20:00 | 1980/03/01 22:20 | 4.624 | 0.491 | 0.685 | 3.939 | 5552 | 828 | 4724 | 472147
1980/03/01 | 22:40:00 | 1980/03/01 22:40 | 4.617 | 0.49 | 0.675 | 3.942 | 5545 | 816 | 4729 | 472147
1980/03/01 | 23:00:00 | 1980/03/01 23:00 | 4.611 | 0.49 | 0.665 | 3.946 | 5537 | 804 | 4733 | 472147
1980/03/01 | 23:20:00 | 1980/03/01 23:20 | 4.605 | 0.489 | 0.656 | 3.949 | 5530 | 793 | 4737 | 472147
1980/03/01 | 23:40:00 | 1980/03/01 23:40 | 4.599 | 0.489 | 0.647 | 3.952 | 5522 | 782 | 4741 | 472147
1980/03/02 | 00:00:00 | 1980/03/02 00:00 | 4.592 | 0.489 | 0.637 | 3.955 | 5515 | 770 | 4744 | 472147
1980/03/02 | 00:20:00 | 1980/03/02 00:20 | 4.586 | 0.488 | 0.628 | 3.958 | 5507 | 759 | 4748 | 472147
1980/03/02 | 00:40:00 | 1980/03/02 00:40 | 4.575 | 0.487 | 0.613 | 3.962 | 5498 | 745 | 4752 | 472147
1980/03/02 | 01:00:00 | 1980/03/02 01:00 | 4.562 | 0.486 | 0.597 | 3.965 | 5482 | 726 | 4756 | 472147
1980/03/02 | 01:20:00 | 1980/03/02 01:20 | 4.549 | 0.486 | 0.581 | 3.968 | 5467 | 707 | 4759 | 472147
1980/03/02 | 01:40:00 | 1980/03/02 01:40 | 4.537 | 0.485 | 0.567 | 3.97 | 5452 | 689 | 4763 | 472147
1980/03/02 | 02:00:00 | 1980/03/02 02:00 | 4.524 | 0.484 | 0.551 | 3.973 | 5436 | 670 | 4766 | 472147
1980/03/02 | 02:20:00 | 1980/03/02 02:20 | 4.511 | 0.483 | 0.535 | 3.976 | 5421 | 651 | 4770 | 472147
1980/03/02 | 02:40:00 | 1980/03/02 02:40 | 4.498 | 0.482 | 0.519 | 3.979 | 5405 | 633 | 4773 | 472147
1980/03/02 | 03:00:00 | 1980/03/02 03:00 | 4.485 | 0.481 | 0.504 | 3.981 | 5390 | 614 | 4776 | 472147
1980/03/02 | 03:20:00 | 1980/03/02 03:20 | 4.473 | 0.48 | 0.489 | 3.984 | 5375 | 596 | 4779 | 472147
1980/03/02 | 03:40:00 | 1980/03/02 03:40 | 4.46 | 0.48 | 0.474 | 3.986 | 5359 | 578 | 4782 | 472147
1980/03/02 | 04:00:00 | 1980/03/02 04:00 | 4.447 | 0.479 | 0.459 | 3.988 | 5344 | 559 | 4785 | 472147
1980/03/02 | 04:20:00 | 1980/03/02 04:20 | 4.434 | 0.478 | 0.443 | 3.991 | 5329 | 541 | 4787 | 472147
1980/03/02 | 04:40:00 | 1980/03/02 04:40 | 4.421 | 0.477 | 0.428 | 3.993 | 5313 | 523 | 4790 | 472147
1980/03/02 | 05:00:00 | 1980/03/02 05:00 | 4.408 | 0.476 | 0.413 | 3.995 | 5298 | 505 | 4793 | 472147
1980/03/02 | 05:20:00 | 1980/03/02 05:20 | 4.396 | 0.475 | 0.399 | 3.997 | 5282 | 487 | 4795 | 472147
1980/03/02 | 05:40:00 | 1980/03/02 05:40 | 4.383 | 0.474 | 0.384 | 3.999 | 5267 | 470 | 4798 | 472147
1980/03/02 | 06:00:00 | 1980/03/02 06:00 | 4.37 | 0.474 | 0.369 | 4.001 | 5252 | 452 | 4800 | 472147
1980/03/02 | 06:20:00 | 1980/03/02 06:20 | 4.357 | 0.473 | 0.354 | 4.003 | 5236 | 434 | 4802 | 472147
1980/03/02 | 06:40:00 | 1980/03/02 06:40 | 4.344 | 0.472 | 0.34 | 4.004 | 5221 | 416 | 4804 | 472147
1980/03/02 | 07:00:00 | 1980/03/02 07:00 | 4.332 | 0.471 | 0.326 | 4.006 | 5206 | 399 | 4806 | 472147
1980/03/02 | 07:20:00 | 1980/03/02 07:20 | 4.319 | 0.47 | 0.311 | 4.008 | 5190 | 382 | 4808 | 472147
1980/03/02 | 07:40:00 | 1980/03/02 07:40 | 4.306 | 0.469 | 0.297 | 4.009 | 5175 | 365 | 4810 | 472147
1980/03/02 | 08:00:00 | 1980/03/02 08:00 | 4.293 | 0.468 | 0.282 | 4.011 | 5159 | 347 | 4812 | 472147
1980/03/02 | 08:20:00 | 1980/03/02 08:20 | 4.28 | 0.467 | 0.268 | 4.012 | 5144 | 330 | 4814 | 472147
1980/03/02 | 08:40:00 | 1980/03/02 08:40 | 4.267 | 0.467 | 0.254 | 4.013 | 5129 | 313 | 4815 | 472147
1980/03/02 | 09:00:00 | 1980/03/02 09:00 | 4.246 | 0.465 | 0.231 | 4.015 | 5112 | 291 | 4817 | 472147
1980/03/02 | 09:20:00 | 1980/03/02 09:20 | 4.203 | 0.462 | 0.187 | 4.016 | 5069 | 251 | 4818 | 472147
1980/03/02 | 09:40:00 | 1980/03/02 09:40 | 4.161 | 0.459 | 0.145 | 4.016 | 5019 | 199 | 4819 | 472147
1980/03/02 | 10:00:00 | 1980/03/02 10:00 | 4.119 | 0.456 | 0.102 | 4.017 | 4968 | 148 | 4820 | 472147
1980/03/02 | 10:20:00 | 1980/03/02 10:20 | 4.076 | 0.453 | 0.059 | 4.017 | 4917 | 96 | 4821 | 472147
1980/03/02 | 10:40:00 | 1980/03/02 10:40 | 4.034 | 0.45 | 0.016 | 4.018 | 4866 | 45 | 4821 | 472147
1980/03/02 | 11:00:00 | 1980/03/02 11:00 | 3.991 | 0.447 | 0 | 3.991 | 4815 | 10 | 4805 | 472147
1980/03/02 | 11:20:00 | 1980/03/02 11:20 | 3.949 | 0.445 | 0 | 3.949 | 4764 | 0 | 4764 | 472147
1980/03/02 | 11:40:00 | 1980/03/02 11:40 | 3.912 | 0.442 | 0 | 3.912 | 4714 | 0 | 4717 | 472147
1980/03/02 | 12:00:00 | 1980/03/02 12:00 | 3.902 | 0.441 | 0 | 3.902 | 4688 | 0 | 4688 | 472147
1980/03/02 | 12:20:00 | 1980/03/02 12:20 | 3.892 | 0.441 | 0 | 3.892 | 4676 | 0 | 4676 | 472147
1980/03/02 | 12:40:00 | 1980/03/02 12:40 | 3.882 | 0.44 | 0 | 3.882 | 4664 | 0 | 4664 | 472147
1980/03/02 | 13:00:00 | 1980/03/02 13:00 | 3.872 | 0.439 | 0 | 3.872 | 4653 | 0 | 4652 | 472147
1980/03/02 | 13:20:00 | 1980/03/02 13:20 | 3.862 | 0.438 | 0 | 3.862 | 4641 | 0 | 4640 | 472147
1980/03/02 | 13:40:00 | 1980/03/02 13:40 | 3.852 | 0.438 | 0 | 3.852 | 4629 | 0 | 4628 | 472147
1980/03/02 | 14:00:00 | 1980/03/02 14:00 | 3.841 | 0.437 | 0 | 3.841 | 4616 | 0 | 4616 | 472147
1980/03/02 | 14:20:00 | 1980/03/02 14:20 | 3.83 | 0.436 | 0 | 3.83 | 4602 | 0 | 4603 | 472147
1980/03/02 | 14:40:00 | 1980/03/02 14:40 | 3.819 | 0.435 | 0 | 3.819 | 4589 | 0 | 4589 | 472147
1980/03/02 | 15:00:00 | 1980/03/02 15:00 | 3.807 | 0.434 | 0 | 3.807 | 4576 | 0 | 4576 | 472147
1980/03/02 | 15:20:00 | 1980/03/02 15:20 | 3.796 | 0.434 | 0 | 3.796 | 4562 | 0 | 4562 | 472147
1980/03/02 | 15:40:00 | 1980/03/02 15:40 | 3.785 | 0.433 | 0 | 3.785 | 4549 | 0 | 4549 | 472147
1980/03/02 | 16:00:00 | 1980/03/02 16:00 | 3.774 | 0.432 | 0 | 3.774 | 4535 | 0 | 4535 | 472147
1980/03/02 | 16:20:00 | 1980/03/02 16:20 | 3.763 | 0.431 | 0 | 3.763 | 4522 | 0 | 4522 | 472147
1980/03/02 | 16:40:00 | 1980/03/02 16:40 | 3.752 | 0.431 | 0 | 3.752 | 4509 | 0 | 4509 | 472147
1980/03/02 | 17:00:00 | 1980/03/02 17:00 | 3.741 | 0.43 | 0 | 3.741 | 4495 | 0 | 4496 | 472147
1980/03/02 | 17:20:00 | 1980/03/02 17:20 | 3.73 | 0.429 | 0 | 3.73 | 4482 | 0 | 4483 | 472147
1980/03/02 | 17:40:00 | 1980/03/02 17:40 | 3.725 | 0.429 | 0 | 3.725 | 4473 | 0 | 4473 | 472147
1980/03/02 | 18:00:00 | 1980/03/02 18:00 | 3.72 | 0.428 | 0 | 3.72 | 4467 | 0 | 4467 | 472147
1980/03/02 | 18:20:00 | 1980/03/02 18:20 | 3.715 | 0.428 | 0 | 3.715 | 4461 | 0 | 4461 | 472147
1980/03/02 | 18:40:00 | 1980/03/02 18:40 | 3.71 | 0.428 | 0 | 3.71 | 4455 | 0 | 4455 | 472147
1980/03/02 | 19:00:00 | 1980/03/02 19:00 | 3.705 | 0.427 | 0 | 3.705 | 4449 | 0 | 4449 | 472147
1980/03/02 | 19:20:00 | 1980/03/02 19:20 | 3.7 | 0.427 | 0 | 3.7 | 4443 | 0 | 4443 | 472147
1980/03/02 | 19:40:00 | 1980/03/02 19:40 | 3.695 | 0.426 | 0 | 3.695 | 4437 | 0 | 4437 | 472147
1980/03/02 | 20:00:00 | 1980/03/02 20:00 | 3.69 | 0.426 | 0 | 3.69 | 4431 | 0 | 4431 | 472147
1980/03/02 | 20:20:00 | 1980/03/02 20:20 | 3.685 | 0.426 | 0 | 3.685 | 4425 | 0 | 4425 | 472147
1980/03/02 | 20:40:00 | 1980/03/02 20:40 | 3.68 | 0.425 | 0 | 3.68 | 4419 | 0 | 4419 | 472147
1980/03/02 | 21:00:00 | 1980/03/02 21:00 | 3.675 | 0.425 | 0 | 3.675 | 4413 | 0 | 4413 | 472147
1980/03/02 | 21:20:00 | 1980/03/02 21:20 | 3.671 | 0.425 | 0 | 3.671 | 4408 | 0 | 4408 | 472147
1980/03/02 | 21:40:00 | 1980/03/02 21:40 | 3.666 | 0.424 | 0 | 3.666 | 4402 | 0 | 4402 | 472147
1980/03/02 | 22:00:00 | 1980/03/02 22:00 | 3.661 | 0.424 | 0 | 3.661 | 4397 | 0 | 4396 | 472147
1980/03/02 | 22:20:00 | 1980/03/02 22:20 | 3.657 | 0.424 | 0 | 3.657 | 4391 | 0 | 4391 | 472147
1980/03/02 | 22:40:00 | 1980/03/02 22:40 | 3.652 | 0.423 | 0 | 3.652 | 4385 | 0 | 4385 | 472147
1980/03/02 | 23:00:00 | 1980/03/02 23:00 | 3.647 | 0.423 | 0 | 3.647 | 4380 | 0 | 4379 | 472147
1980/03/02 | 23:20:00 | 1980/03/02 23:20 | 3.643 | 0.423 | 0 | 3.643 | 4374 | 0 | 4374 | 472147
1980/03/02 | 23:40:00 | 1980/03/02 23:40 | 3.638 | 0.422 | 0 | 3.638 | 4368 | 0 | 4369 | 472147
1980/03/03 | 00:00:00 | 1980/03/03 00:00 | 3.633 | 0.422 | 0 | 3.633 | 4363 | 0 | 4363 | 472147
1980/03/03 | 00:20:00 | 1980/03/03 00:20 | 3.629 | 0.422 | 0 | 3.629 | 4357 | 0 | 4357 | 472147
1980/03/03 | 00:40:00 | 1980/03/03 00:40 | 3.624 | 0.421 | 0 | 3.624 | 4352 | 0 | 4352 | 472147
1980/03/03 | 01:00:00 | 1980/03/03 01:00 | 3.619 | 0.421 | 0 | 3.619 | 4346 | 0 | 4346 | 472147
1980/03/03 | 01:20:00 | 1980/03/03 01:20 | 3.615 | 0.421 | 0 | 3.615 | 4340 | 0 | 4340 | 472147
1980/03/03 | 01:40:00 | 1980/03/03 01:40 | 3.61 | 0.42 | 0 | 3.61 | 4335 | 0 | 4335 | 472147
1980/03/03 | 02:00:00 | 1980/03/03 02:00 | 3.605 | 0.42 | 0 | 3.605 | 4329 | 0 | 4329 | 472147
1980/03/03 | 02:20:00 | 1980/03/03 02:20 | 3.6 | 0.42 | 0 | 3.6 | 4323 | 0 | 4323 | 472147
1980/03/03 | 02:40:00 | 1980/03/03 02:40 | 3.596 | 0.419 | 0 | 3.596 | 4318 | 0 | 4318 | 472147
1980/03/03 | 03:00:00 | 1980/03/03 03:00 | 3.591 | 0.419 | 0 | 3.591 | 4312 | 0 | 4312 | 472147
1980/03/03 | 03:20:00 | 1980/03/03 03:20 | 3.586 | 0.419 | 0 | 3.586 | 4307 | 0 | 4306 | 472147
1980/03/03 | 03:40:00 | 1980/03/03 03:40 | 3.582 | 0.418 | 0 | 3.582 | 4301 | 0 | 4301 | 472147
1980/03/03 | 04:00:00 | 1980/03/03 04:00 | 3.577 | 0.418 | 0 | 3.577 | 4295 | 0 | 4295 | 472147
1980/03/03 | 04:20:00 | 1980/03/03 04:20 | 3.572 | 0.418 | 0 | 3.572 | 4290 | 0 | 4289 | 472147
1980/03/03 | 04:40:00 | 1980/03/03 04:40 | 3.568 | 0.417 | 0 | 3.568 | 4284 | 0 | 4284 | 472147
1980/03/03 | 05:00:00 | 1980/03/03 05:00 | 3.563 | 0.417 | 0 | 3.563 | 4278 | 0 | 4279 | 472147
1980/03/03 | 05:20:00 | 1980/03/03 05:20 | 3.558 | 0.417 | 0 | 3.558 | 4273 | 0 | 4273 | 472147
1980/03/03 | 05:40:00 | 1980/03/03 05:40 | 3.554 | 0.416 | 0 | 3.554 | 4267 | 0 | 4267 | 472147
1980/03/03 | 06:00:00 | 1980/03/03 06:00 | 3.549 | 0.416 | 0 | 3.549 | 4262 | 0 | 4262 | 472147
1980/03/03 | 06:20:00 | 1980/03/03 06:20 | 3.544 | 0.415 | 0 | 3.544 | 4256 | 0 | 4256 | 472147
1980/03/03 | 06:40:00 | 1980/03/03 06:40 | 3.54 | 0.415 | 0 | 3.54 | 4250 | 0 | 4250 | 472147
1980/03/03 | 07:00:00 | 1980/03/03 07:00 | 3.535 | 0.415 | 0 | 3.535 | 4245 | 0 | 4245 | 472147
1980/03/03 | 07:20:00 | 1980/03/03 07:20 | 3.53 | 0.414 | 0 | 3.53 | 4239 | 0 | 4239 | 472147
1980/03/03 | 07:40:00 | 1980/03/03 07:40 | 3.525 | 0.414 | 0 | 3.525 | 4233 | 0 | 4233 | 472147
1980/03/03 | 08:00:00 | 1980/03/03 08:00 | 3.521 | 0.414 | 0 | 3.521 | 4228 | 0 | 4228 | 472147
1980/03/03 | 08:20:00 | 1980/03/03 08:20 | 3.516 | 0.413 | 0 | 3.516 | 4222 | 0 | 4222 | 472147
1980/03/03 | 08:40:00 | 1980/03/03 08:40 | 3.511 | 0.413 | 0 | 3.511 | 4216 | 0 | 4216 | 472147
1980/03/03 | 09:00:00 | 1980/03/03 09:00 | 3.507 | 0.413 | 0 | 3.507 | 4211 | 0 | 4211 | 472147
1980/03/03 | 09:20:00 | 1980/03/03 09:20 | 3.502 | 0.412 | 0 | 3.502 | 4205 | 0 | 4205 | 472147
1980/03/03 | 09:40:00 | 1980/03/03 09:40 | 3.497 | 0.412 | 0 | 3.497 | 4199 | 0 | 4199 | 472147
1980/03/03 | 10:00:00 | 1980/03/03 10:00 | 3.492 | 0.412 | 0 | 3.492 | 4194 | 0 | 4193 | 472147
1980/03/03 | 10:20:00 | 1980/03/03 10:20 | 3.488 | 0.411 | 0 | 3.488 | 4188 | 0 | 4188 | 472147
1980/03/03 | 10:40:00 | 1980/03/03 10:40 | 3.481 | 0.411 | 0 | 3.481 | 4182 | 0 | 4181 | 472147
1980/03/03 | 11:00:00 | 1980/03/03 11:00 | 3.433 | 0.407 | 0 | 3.433 | 4148 | 0 | 4148 | 472147
1980/03/03 | 11:20:00 | 1980/03/03 11:20 | 3.385 | 0.404 | 0 | 3.385 | 4091 | 0 | 4091 | 472147
1980/03/03 | 11:40:00 | 1980/03/03 11:40 | 3.37 | 0.403 | 0 | 3.37 | 4049 | 0 | 4053 | 472147
1980/03/03 | 12:00:00 | 1980/03/03 12:00 | 3.363 | 0.402 | 0 | 3.363 | 4040 | 0 | 4040 | 472147
1980/03/03 | 12:20:00 | 1980/03/03 12:20 | 3.356 | 0.402 | 0 | 3.356 | 4032 | 0 | 4031 | 472147
1980/03/03 | 12:40:00 | 1980/03/03 12:40 | 3.349 | 0.401 | 0 | 3.349 | 4023 | 0 | 4023 | 472147
1980/03/03 | 13:00:00 | 1980/03/03 13:00 | 3.342 | 0.401 | 0 | 3.342 | 4015 | 0 | 4015 | 472147
1980/03/03 | 13:20:00 | 1980/03/03 13:20 | 3.336 | 0.4 | 0 | 3.336 | 4007 | 0 | 4007 | 472147
1980/03/03 | 13:40:00 | 1980/03/03 13:40 | 3.329 | 0.399 | 0 | 3.329 | 3999 | 0 | 3999 | 472147
1980/03/03 | 14:00:00 | 1980/03/03 14:00 | 3.322 | 0.399 | 0 | 3.322 | 3990 | 0 | 3991 | 472147
1980/03/03 | 14:20:00 | 1980/03/03 14:20 | 3.315 | 0.398 | 0 | 3.315 | 3982 | 0 | 3982 | 472147
1980/03/03 | 14:40:00 | 1980/03/03 14:40 | 3.308 | 0.398 | 0 | 3.308 | 3974 | 0 | 3974 | 472147
1980/03/03 | 15:00:00 | 1980/03/03 15:00 | 3.301 | 0.397 | 0 | 3.301 | 3966 | 0 | 3965 | 472147
1980/03/03 | 15:20:00 | 1980/03/03 15:20 | 3.294 | 0.397 | 0 | 3.294 | 3957 | 0 | 3957 | 472147
1980/03/03 | 15:40:00 | 1980/03/03 15:40 | 3.288 | 0.396 | 0 | 3.288 | 3949 | 0 | 3949 | 472147
1980/03/03 | 16:00:00 | 1980/03/03 16:00 | 3.281 | 0.396 | 0 | 3.281 | 3941 | 0 | 3941 | 472147
1980/03/03 | 16:20:00 | 1980/03/03 16:20 | 3.274 | 0.395 | 0 | 3.274 | 3933 | 0 | 3933 | 472147
1980/03/03 | 16:40:00 | 1980/03/03 16:40 | 3.267 | 0.395 | 0 | 3.267 | 3924 | 0 | 3925 | 472147
1980/03/03 | 17:00:00 | 1980/03/03 17:00 | 3.26 | 0.394 | 0 | 3.26 | 3916 | 0 | 3916 | 472147
1980/03/03 | 17:20:00 | 1980/03/03 17:20 | 3.253 | 0.394 | 0 | 3.253 | 3908 | 0 | 3908 | 472147
1980/03/03 | 17:40:00 | 1980/03/03 17:40 | 3.246 | 0.393 | 0 | 3.246 | 3900 | 0 | 3899 | 472147
1980/03/03 | 18:00:00 | 1980/03/03 18:00 | 3.239 | 0.393 | 0 | 3.239 | 3891 | 0 | 3891 | 472147
1980/03/03 | 18:20:00 | 1980/03/03 18:20 | 3.233 | 0.392 | 0 | 3.233 | 3883 | 0 | 3883 | 472147
1980/03/03 | 18:40:00 | 1980/03/03 18:40 | 3.226 | 0.392 | 0 | 3.226 | 3875 | 0 | 3875 | 472147
1980/03/03 | 19:00:00 | 1980/03/03 19:00 | 3.219 | 0.391 | 0 | 3.219 | 3867 | 0 | 3867 | 472147
1980/03/03 | 19:20:00 | 1980/03/03 19:20 | 3.212 | 0.391 | 0 | 3.212 | 3858 | 0 | 3859 | 472147
1980/03/03 | 19:40:00 | 1980/03/03 19:40 | 3.205 | 0.39 | 0 | 3.205 | 3850 | 0 | 3850 | 472147
1980/03/03 | 20:00:00 | 1980/03/03 20:00 | 3.198 | 0.39 | 0 | 3.198 | 3842 | 0 | 3842 | 472147
1980/03/03 | 20:20:00 | 1980/03/03 20:20 | 3.191 | 0.389 | 0 | 3.191 | 3834 | 0 | 3833 | 472147
1980/03/03 | 20:40:00 | 1980/03/03 20:40 | 3.185 | 0.389 | 0 | 3.185 | 3826 | 0 | 3826 | 472147
1980/03/03 | 21:00:00 | 1980/03/03 21:00 | 3.178 | 0.388 | 0 | 3.178 | 3817 | 0 | 3818 | 472147
1980/03/03 | 21:20:00 | 1980/03/03 21:20 | 3.171 | 0.388 | 0 | 3.171 | 3809 | 0 | 3809 | 472147
1980/03/03 | 21:40:00 | 1980/03/03 21:40 | 3.164 | 0.387 | 0 | 3.164 | 3801 | 0 | 3801 | 472147
1980/03/03 | 22:00:00 | 1980/03/03 22:00 | 3.157 | 0.386 | 0 | 3.157 | 3793 | 0 | 3793 | 472147
1980/03/03 | 22:20:00 | 1980/03/03 22:20 | 3.15 | 0.386 | 0 | 3.15 | 3784 | 0 | 3784 | 472147
1980/03/03 | 22:40:00 | 1980/03/03 22:40 | 3.143 | 0.385 | 0 | 3.143 | 3776 | 0 | 3776 | 472147
1980/03/03 | 23:00:00 | 1980/03/03 23:00 | 3.136 | 0.385 | 0 | 3.136 | 3768 | 0 | 3767 | 472147
1980/03/03 | 23:20:00 | 1980/03/03 23:20 | 3.13 | 0.384 | 0 | 3.13 | 3760 | 0 | 3760 | 472147
1980/03/03 | 23:40:00 | 1980/03/03 23:40 | 3.124 | 0.384 | 0 | 3.124 | 3752 | 0 | 3752 | 472147
1980/03/04 | 00:00:00 | 1980/03/04 00:00 | 3.121 | 0.384 | 0 | 3.121 | 3747 | 0 | 3747 | 472147
1980/03/04 | 00:20:00 | 1980/03/04 00:20 | 3.118 | 0.383 | 0 | 3.118 | 3743 | 0 | 3743 | 472147
1980/03/04 | 00:40:00 | 1980/03/04 00:40 | 3.115 | 0.383 | 0 | 3.115 | 3740 | 0 | 3740 | 472147
1980/03/04 | 01:00:00 | 1980/03/04 01:00 | 3.112 | 0.383 | 0 | 3.112 | 3736 | 0 | 3736 | 472147
1980/03/04 | 01:20:00 | 1980/03/04 01:20 | 3.109 | 0.383 | 0 | 3.109 | 3733 | 0 | 3733 | 472147
1980/03/04 | 01:40:00 | 1980/03/04 01:40 | 3.106 | 0.383 | 0 | 3.106 | 3729 | 0 | 3729 | 472147
1980/03/04 | 02:00:00 | 1980/03/04 02:00 | 3.103 | 0.382 | 0 | 3.103 | 3726 | 0 | 3725 | 472147
1980/03/04 | 02:20:00 | 1980/03/04 02:20 | 3.1 | 0.382 | 0 | 3.1 | 3722 | 0 | 3722 | 472147
1980/03/04 | 02:40:00 | 1980/03/04 02:40 | 3.097 | 0.382 | 0 | 3.097 | 3718 | 0 | 3718 | 472147
1980/03/04 | 03:00:00 | 1980/03/04 03:00 | 3.094 | 0.382 | 0 | 3.094 | 3715 | 0 | 3715 | 472147
1980/03/04 | 03:20:00 | 1980/03/04 03:20 | 3.091 | 0.381 | 0 | 3.091 | 3711 | 0 | 3711 | 472147
1980/03/04 | 03:40:00 | 1980/03/04 03:40 | 3.088 | 0.381 | 0 | 3.088 | 3708 | 0 | 3707 | 472147
1980/03/04 | 04:00:00 | 1980/03/04 04:00 | 3.085 | 0.381 | 0 | 3.085 | 3704 | 0 | 3704 | 472147
1980/03/04 | 04:20:00 | 1980/03/04 04:20 | 3.083 | 0.381 | 0 | 3.083 | 3701 | 0 | 3701 | 472147
1980/03/04 | 04:40:00 | 1980/03/04 04:40 | 3.08 | 0.381 | 0 | 3.08 | 3697 | 0 | 3698 | 472147
1980/03/04 | 05:00:00 | 1980/03/04 05:00 | 3.077 | 0.38 | 0 | 3.077 | 3694 | 0 | 3694 | 472147
1980/03/04 | 05:20:00 | 1980/03/04 05:20 | 3.074 | 0.38 | 0 | 3.074 | 3690 | 0 | 3691 | 472147
1980/03/04 | 05:40:00 | 1980/03/04 05:40 | 3.071 | 0.38 | 0 | 3.071 | 3687 | 0 | 3687 | 472147
1980/03/04 | 06:00:00 | 1980/03/04 06:00 | 3.068 | 0.38 | 0 | 3.068 | 3683 | 0 | 3683 | 472147
1980/03/04 | 06:20:00 | 1980/03/04 06:20 | 3.065 | 0.379 | 0 | 3.065 | 3680 | 0 | 3680 | 472147
1980/03/04 | 06:40:00 | 1980/03/04 06:40 | 3.062 | 0.379 | 0 | 3.062 | 3676 | 0 | 3676 | 472147
1980/03/04 | 07:00:00 | 1980/03/04 07:00 | 3.059 | 0.379 | 0 | 3.059 | 3673 | 0 | 3673 | 472147
1980/03/04 | 07:20:00 | 1980/03/04 07:20 | 3.056 | 0.379 | 0 | 3.056 | 3669 | 0 | 3669 | 472147
1980/03/04 | 07:40:00 | 1980/03/04 07:40 | 3.053 | 0.378 | 0 | 3.053 | 3666 | 0 | 3665 | 472147
1980/03/04 | 08:00:00 | 1980/03/04 08:00 | 3.05 | 0.378 | 0 | 3.05 | 3662 | 0 | 3662 | 472147
1980/03/04 | 08:20:00 | 1980/03/04 08:20 | 3.047 | 0.378 | 0 | 3.047 | 3658 | 0 | 3658 | 472147
1980/03/04 | 08:40:00 | 1980/03/04 08:40 | 3.044 | 0.378 | 0 | 3.044 | 3655 | 0 | 3655 | 472147
1980/03/04 | 09:00:00 | 1980/03/04 09:00 | 3.041 | 0.378 | 0 | 3.041 | 3651 | 0 | 3651 | 472147
1980/03/04 | 09:20:00 | 1980/03/04 09:20 | 3.038 | 0.377 | 0 | 3.038 | 3648 | 0 | 3647 | 472147
1980/03/04 | 09:40:00 | 1980/03/04 09:40 | 3.036 | 0.377 | 0 | 3.036 | 3644 | 0 | 3644 | 472147
1980/03/04 | 10:00:00 | 1980/03/04 10:00 | 3.025 | 0.376 | 0 | 3.025 | 3639 | 0 | 3637 | 472147
1980/03/04 | 10:20:00 | 1980/03/04 10:20 | 3.004 | 0.375 | 0 | 3.004 | 3617 | 0 | 3617 | 472147
1980/03/04 | 10:40:00 | 1980/03/04 10:40 | 2.982 | 0.373 | 0 | 2.982 | 3592 | 0 | 3592 | 472147
1980/03/04 | 11:00:00 | 1980/03/04 11:00 | 2.961 | 0.371 | 0 | 2.961 | 3566 | 0 | 3566 | 472147
1980/03/04 | 11:20:00 | 1980/03/04 11:20 | 2.94 | 0.37 | 0 | 2.94 | 3540 | 0 | 3541 | 472147
1980/03/04 | 11:40:00 | 1980/03/04 11:40 | 2.918 | 0.368 | 0 | 2.918 | 3515 | 0 | 3515 | 472147
1980/03/04 | 12:00:00 | 1980/03/04 12:00 | 2.897 | 0.366 | 0 | 2.897 | 3489 | 0 | 3489 | 472147
1980/03/04 | 12:20:00 | 1980/03/04 12:20 | 2.879 | 0.365 | 0 | 2.879 | 3464 | 0 | 3466 | 472147
1980/03/04 | 12:40:00 | 1980/03/04 12:40 | 2.873 | 0.364 | 0 | 2.873 | 3451 | 0 | 3451 | 472147
1980/03/04 | 13:00:00 | 1980/03/04 13:00 | 2.866 | 0.364 | 0 | 2.866 | 3444 | 0 | 3443 | 472147
1980/03/04 | 13:20:00 | 1980/03/04 13:20 | 2.86 | 0.363 | 0 | 2.86 | 3436 | 0 | 3436 | 472147
1980/03/04 | 13:40:00 | 1980/03/04 13:40 | 2.854 | 0.363 | 0 | 2.854 | 3428 | 0 | 3428 | 472147
1980/03/04 | 14:00:00 | 1980/03/04 14:00 | 2.847 | 0.362 | 0 | 2.847 | 3421 | 0 | 3421 | 472147
1980/03/04 | 14:20:00 | 1980/03/04 14:20 | 2.841 | 0.362 | 0 | 2.841 | 3413 | 0 | 3413 | 472147
1980/03/04 | 14:40:00 | 1980/03/04 14:40 | 2.835 | 0.361 | 0 | 2.835 | 3406 | 0 | 3406 | 472147
1980/03/04 | 15:00:00 | 1980/03/04 15:00 | 2.828 | 0.361 | 0 | 2.828 | 3398 | 0 | 3398 | 472147
1980/03/04 | 15:20:00 | 1980/03/04 15:20 | 2.822 | 0.36 | 0 | 2.822 | 3390 | 0 | 3390 | 472147
1980/03/04 | 15:40:00 | 1980/03/04 15:40 | 2.816 | 0.36 | 0 | 2.816 | 3383 | 0 | 3383 | 472147
1980/03/04 | 16:00:00 | 1980/03/04 16:00 | 2.809 | 0.359 | 0 | 2.809 | 3375 | 0 | 3375 | 472147
1980/03/04 | 16:20:00 | 1980/03/04 16:20 | 2.803 | 0.359 | 0 | 2.803 | 3367 | 0 | 3367 | 472147
1980/03/04 | 16:40:00 | 1980/03/04 16:40 | 2.797 | 0.358 | 0 | 2.797 | 3360 | 0 | 3360 | 472147
1980/03/04 | 17:00:00 | 1980/03/04 17:00 | 2.79 | 0.358 | 0 | 2.79 | 3352 | 0 | 3352 | 472147
1980/03/04 | 17:20:00 | 1980/03/04 17:20 | 2.784 | 0.357 | 0 | 2.784 | 3345 | 0 | 3344 | 472147
1980/03/04 | 17:40:00 | 1980/03/04 17:40 | 2.778 | 0.357 | 0 | 2.778 | 3337 | 0 | 3337 | 472147
1980/03/04 | 18:00:00 | 1980/03/04 18:00 | 2.771 | 0.356 | 0 | 2.771 | 3329 | 0 | 3329 | 472147
1980/03/04 | 18:20:00 | 1980/03/04 18:20 | 2.765 | 0.356 | 0 | 2.765 | 3322 | 0 | 3322 | 472147
1980/03/04 | 18:40:00 | 1980/03/04 18:40 | 2.759 | 0.355 | 0 | 2.759 | 3314 | 0 | 3314 | 472147
1980/03/04 | 19:00:00 | 1980/03/04 19:00 | 2.752 | 0.355 | 0 | 2.752 | 3307 | 0 | 3307 | 472147
1980/03/04 | 19:20:00 | 1980/03/04 19:20 | 2.746 | 0.354 | 0 | 2.746 | 3299 | 0 | 3299 | 472147
1980/03/04 | 19:40:00 | 1980/03/04 19:40 | 2.74 | 0.354 | 0 | 2.74 | 3291 | 0 | 3292 | 472147
1980/03/04 | 20:00:00 | 1980/03/04 20:00 | 2.733 | 0.353 | 0 | 2.733 | 3284 | 0 | 3284 | 472147
1980/03/04 | 20:20:00 | 1980/03/04 20:20 | 2.727 | 0.353 | 0 | 2.727 | 3276 | 0 | 3276 | 472147
1980/03/04 | 20:40:00 | 1980/03/04 20:40 | 2.721 | 0.352 | 0 | 2.721 | 3269 | 0 | 3269 | 472147
1980/03/04 | 21:00:00 | 1980/03/04 21:00 | 2.714 | 0.352 | 0 | 2.714 | 3261 | 0 | 3261 | 472147
1980/03/04 | 21:20:00 | 1980/03/04 21:20 | 2.708 | 0.351 | 0 | 2.708 | 3253 | 0 | 3253 | 472147
1980/03/04 | 21:40:00 | 1980/03/04 21:40 | 2.703 | 0.351 | 0 | 2.703 | 3246 | 0 | 3247 | 472147
1980/03/04 | 22:00:00 | 1980/03/04 22:00 | 2.699 | 0.35 | 0 | 2.699 | 3242 | 0 | 3241 | 472147
1980/03/04 | 22:20:00 | 1980/03/04 22:20 | 2.695 | 0.35 | 0 | 2.695 | 3237 | 0 | 3236 | 472147
1980/03/04 | 22:40:00 | 1980/03/04 22:40 | 2.692 | 0.35 | 0 | 2.692 | 3232 | 0 | 3232 | 472147
1980/03/04 | 23:00:00 | 1980/03/04 23:00 | 2.688 | 0.349 | 0 | 2.688 | 3228 | 0 | 3228 | 472147
1980/03/04 | 23:20:00 | 1980/03/04 23:20 | 2.684 | 0.349 | 0 | 2.684 | 3223 | 0 | 3223 | 472147
1980/03/04 | 23:40:00 | 1980/03/04 23:40 | 2.68 | 0.349 | 0 | 2.68 | 3218 | 0 | 3218 | 472147
1980/03/05 | 00:00:00 | 1980/03/05 00:00 | 2.676 | 0.349 | 0 | 2.676 | 3214 | 0 | 3214 | 472147
1980/03/05 | 00:20:00 | 1980/03/05 00:20 | 2.672 | 0.348 | 0 | 2.672 | 3209 | 0 | 3209 | 472147
1980/03/05 | 00:40:00 | 1980/03/05 00:40 | 2.668 | 0.348 | 0 | 2.668 | 3204 | 0 | 3204 | 472147
1980/03/05 | 01:00:00 | 1980/03/05 01:00 | 2.664 | 0.348 | 0 | 2.664 | 3199 | 0 | 3199 | 472147
1980/03/05 | 01:20:00 | 1980/03/05 01:20 | 2.66 | 0.347 | 0 | 2.66 | 3195 | 0 | 3194 | 472147
1980/03/05 | 01:40:00 | 1980/03/05 01:40 | 2.656 | 0.347 | 0 | 2.656 | 3190 | 0 | 3190 | 472147
1980/03/05 | 02:00:00 | 1980/03/05 02:00 | 2.653 | 0.347 | 0 | 2.653 | 3185 | 0 | 3185 | 472147
1980/03/05 | 02:20:00 | 1980/03/05 02:20 | 2.649 | 0.346 | 0 | 2.649 | 3181 | 0 | 3181 | 472147
1980/03/05 | 02:40:00 | 1980/03/05 02:40 | 2.645 | 0.346 | 0 | 2.645 | 3176 | 0 | 3176 | 472147
1980/03/05 | 03:00:00 | 1980/03/05 03:00 | 2.641 | 0.346 | 0 | 2.641 | 3171 | 0 | 3172 | 472147
1980/03/05 | 03:20:00 | 1980/03/05 03:20 | 2.637 | 0.345 | 0 | 2.637 | 3167 | 0 | 3167 | 472147
1980/03/05 | 03:40:00 | 1980/03/05 03:40 | 2.633 | 0.345 | 0 | 2.633 | 3162 | 0 | 3162 | 472147
1980/03/05 | 04:00:00 | 1980/03/05 04:00 | 2.629 | 0.345 | 0 | 2.629 | 3157 | 0 | 3157 | 472147
1980/03/05 | 04:20:00 | 1980/03/05 04:20 | 2.625 | 0.344 | 0 | 2.625 | 3153 | 0 | 3152 | 472147
1980/03/05 | 04:40:00 | 1980/03/05 04:40 | 2.621 | 0.344 | 0 | 2.621 | 3148 | 0 | 3148 | 472147
1980/03/05 | 05:00:00 | 1980/03/05 05:00 | 2.617 | 0.344 | 0 | 2.617 | 3143 | 0 | 3143 | 472147
1980/03/05 | 05:20:00 | 1980/03/05 05:20 | 2.613 | 0.343 | 0 | 2.613 | 3139 | 0 | 3138 | 472147
1980/03/05 | 05:40:00 | 1980/03/05 05:40 | 2.61 | 0.343 | 0 | 2.61 | 3134 | 0 | 3134 | 472147
1980/03/05 | 06:00:00 | 1980/03/05 06:00 | 2.606 | 0.343 | 0 | 2.606 | 3129 | 0 | 3130 | 472147
1980/03/05 | 06:20:00 | 1980/03/05 06:20 | 2.602 | 0.342 | 0 | 2.602 | 3124 | 0 | 3125 | 472147
1980/03/05 | 06:40:00 | 1980/03/05 06:40 | 2.598 | 0.342 | 0 | 2.598 | 3120 | 0 | 3120 | 472147
1980/03/05 | 07:00:00 | 1980/03/05 07:00 | 2.594 | 0.342 | 0 | 2.594 | 3115 | 0 | 3115 | 472147
1980/03/05 | 07:20:00 | 1980/03/05 07:20 | 2.59 | 0.341 | 0 | 2.59 | 3110 | 0 | 3110 | 472147
1980/03/05 | 07:40:00 | 1980/03/05 07:40 | 2.586 | 0.341 | 0 | 2.586 | 3106 | 0 | 3106 | 472147
1980/03/05 | 08:00:00 | 1980/03/05 08:00 | 2.582 | 0.341 | 0 | 2.582 | 3101 | 0 | 3101 | 472147
1980/03/05 | 08:20:00 | 1980/03/05 08:20 | 2.578 | 0.34 | 0 | 2.578 | 3096 | 0 | 3096 | 472147
1980/03/05 | 08:40:00 | 1980/03/05 08:40 | 2.574 | 0.34 | 0 | 2.574 | 3092 | 0 | 3091 | 472147
1980/03/05 | 09:00:00 | 1980/03/05 09:00 | 2.571 | 0.34 | 0 | 2.571 | 3087 | 0 | 3087 | 472147
1980/03/05 | 09:20:00 | 1980/03/05 09:20 | 2.567 | 0.34 | 0 | 2.567 | 3082 | 0 | 3083 | 472147
1980/03/05 | 09:40:00 | 1980/03/05 09:40 | 2.563 | 0.339 | 0 | 2.563 | 3078 | 0 | 3078 | 472147
1980/03/05 | 10:00:00 | 1980/03/05 10:00 | 2.559 | 0.339 | 0 | 2.559 | 3073 | 0 | 3073 | 472147
1980/03/05 | 10:20:00 | 1980/03/05 10:20 | 2.555 | 0.339 | 0 | 2.555 | 3068 | 0 | 3068 | 472147
1980/03/05 | 10:40:00 | 1980/03/05 10:40 | 2.551 | 0.338 | 0 | 2.551 | 3064 | 0 | 3064 | 472147
1980/03/05 | 11:00:00 | 1980/03/05 11:00 | 2.547 | 0.338 | 0 | 2.547 | 3059 | 0 | 3059 | 472147
1980/03/05 | 11:20:00 | 1980/03/05 11:20 | 2.543 | 0.338 | 0 | 2.543 | 3054 | 0 | 3054 | 472147
1980/03/05 | 11:40:00 | 1980/03/05 11:40 | 2.539 | 0.337 | 0 | 2.539 | 3050 | 0 | 3049 | 472147
1980/03/05 | 12:00:00 | 1980/03/05 12:00 | 2.535 | 0.337 | 0 | 2.535 | 3045 | 0 | 3044 | 472147
1980/03/05 | 12:20:00 | 1980/03/05 12:20 | 2.531 | 0.337 | 0 | 2.531 | 3040 | 0 | 3040 | 472147
1980/03/05 | 12:40:00 | 1980/03/05 12:40 | 2.528 | 0.336 | 0 | 2.528 | 3035 | 0 | 3035 | 472147
1980/03/05 | 13:00:00 | 1980/03/05 13:00 | 2.524 | 0.336 | 0 | 2.524 | 3031 | 0 | 3031 | 472147
1980/03/05 | 13:20:00 | 1980/03/05 13:20 | 2.52 | 0.336 | 0 | 2.52 | 3026 | 0 | 3026 | 472147
1980/03/05 | 13:40:00 | 1980/03/05 13:40 | 2.516 | 0.335 | 0 | 2.516 | 3021 | 0 | 3022 | 472147
1980/03/05 | 14:00:00 | 1980/03/05 14:00 | 2.512 | 0.335 | 0 | 2.512 | 3017 | 0 | 3017 | 472147
1980/03/05 | 14:20:00 | 1980/03/05 14:20 | 2.508 | 0.335 | 0 | 2.508 | 3012 | 0 | 3012 | 472147
1980/03/05 | 14:40:00 | 1980/03/05 14:40 | 2.504 | 0.334 | 0 | 2.504 | 3007 | 0 | 3007 | 472147
1980/03/05 | 15:00:00 | 1980/03/05 15:00 | 2.5 | 0.334 | 0 | 2.5 | 3003 | 0 | 3002 | 472147
1980/03/05 | 15:20:00 | 1980/03/05 15:20 | 2.496 | 0.334 | 0 | 2.496 | 2998 | 0 | 2998 | 472147
1980/03/05 | 15:40:00 | 1980/03/05 15:40 | 2.492 | 0.333 | 0 | 2.492 | 2993 | 0 | 2993 | 472147
1980/03/05 | 16:00:00 | 1980/03/05 16:00 | 2.489 | 0.333 | 0 | 2.489 | 2989 | 0 | 2989 | 472147
1980/03/05 | 16:20:00 | 1980/03/05 16:20 | 2.485 | 0.333 | 0 | 2.485 | 2984 | 0 | 2984 | 472147
1980/03/05 | 16:40:00 | 1980/03/05 16:40 | 2.483 | 0.333 | 0 | 2.483 | 2981 | 0 | 2981 | 472147
1980/03/05 | 17:00:00 | 1980/03/05 17:00 | 2.48 | 0.332 | 0 | 2.48 | 2978 | 0 | 2978 | 472147
1980/03/05 | 17:20:00 | 1980/03/05 17:20 | 2.477 | 0.332 | 0 | 2.477 | 2974 | 0 | 2974 | 472147
1980/03/05 | 17:40:00 | 1980/03/05 17:40 | 2.475 | 0.332 | 0 | 2.475 | 2971 | 0 | 2971 | 472147
1980/03/05 | 18:00:00 | 1980/03/05 18:00 | 2.472 | 0.332 | 0 | 2.472 | 2968 | 0 | 2968 | 472147
1980/03/05 | 18:20:00 | 1980/03/05 18:20 | 2.469 | 0.331 | 0 | 2.469 | 2965 | 0 | 2965 | 472147
1980/03/05 | 18:40:00 | 1980/03/05 18:40 | 2.467 | 0.331 | 0 | 2.467 | 2961 | 0 | 2962 | 472147
1980/03/05 | 19:00:00 | 1980/03/05 19:00 | 2.464 | 0.331 | 0 | 2.464 | 2958 | 0 | 2959 | 472147
1980/03/05 | 19:20:00 | 1980/03/05 19:20 | 2.461 | 0.331 | 0 | 2.461 | 2955 | 0 | 2955 | 472147
1980/03/05 | 19:40:00 | 1980/03/05 19:40 | 2.458 | 0.331 | 0 | 2.458 | 2952 | 0 | 2951 | 472147
1980/03/05 | 20:00:00 | 1980/03/05 20:00 | 2.456 | 0.33 | 0 | 2.456 | 2949 | 0 | 2948 | 472147
1980/03/05 | 20:20:00 | 1980/03/05 20:20 | 2.453 | 0.33 | 0 | 2.453 | 2945 | 0 | 2945 | 472147
1980/03/05 | 20:40:00 | 1980/03/05 20:40 | 2.45 | 0.33 | 0 | 2.45 | 2942 | 0 | 2942 | 472147
1980/03/05 | 21:00:00 | 1980/03/05 21:00 | 2.448 | 0.33 | 0 | 2.448 | 2939 | 0 | 2939 | 472147
1980/03/05 | 21:20:00 | 1980/03/05 21:20 | 2.445 | 0.329 | 0 | 2.445 | 2936 | 0 | 2936 | 472147
1980/03/05 | 21:40:00 | 1980/03/05 21:40 | 2.442 | 0.329 | 0 | 2.442 | 2932 | 0 | 2932 | 472147
1980/03/05 | 22:00:00 | 1980/03/05 22:00 | 2.44 | 0.329 | 0 | 2.44 | 2929 | 0 | 2929 | 472147
1980/03/05 | 22:20:00 | 1980/03/05 22:20 | 2.437 | 0.329 | 0 | 2.437 | 2926 | 0 | 2926 | 472147
1980/03/05 | 22:40:00 | 1980/03/05 22:40 | 2.434 | 0.329 | 0 | 2.434 | 2923 | 0 | 2923 | 472147
1980/03/05 | 23:00:00 | 1980/03/05 23:00 | 2.431 | 0.328 | 0 | 2.431 | 2919 | 0 | 2919 | 472147
1980/03/05 | 23:20:00 | 1980/03/05 23:20 | 2.429 | 0.328 | 0 | 2.429 | 2916 | 0 | 2916 | 472147
1980/03/05 | 23:40:00 | 1980/03/05 23:40 | 2.426 | 0.328 | 0 | 2.426 | 2913 | 0 | 2913 | 472147
1980/03/06 | 00:00:00 | 1980/03/06 00:00 | 2.423 | 0.328 | 0 | 2.423 | 2910 | 0 | 2909 | 472147
1980/03/06 | 00:20:00 | 1980/03/06 00:20 | 2.421 | 0.327 | 0 | 2.421 | 2906 | 0 | 2906 | 472147
1980/03/06 | 00:40:00 | 1980/03/06 00:40 | 2.418 | 0.327 | 0 | 2.418 | 2903 | 0 | 2903 | 472147
1980/03/06 | 01:00:00 | 1980/03/06 01:00 | 2.415 | 0.327 | 0 | 2.415 | 2900 | 0 | 2900 | 472147
1980/03/06 | 01:20:00 | 1980/03/06 01:20 | 2.412 | 0.327 | 0 | 2.412 | 2897 | 0 | 2896 | 472147
1980/03/06 | 01:40:00 | 1980/03/06 01:40 | 2.41 | 0.326 | 0 | 2.41 | 2893 | 0 | 2893 | 472147
1980/03/06 | 02:00:00 | 1980/03/06 02:00 | 2.407 | 0.326 | 0 | 2.407 | 2890 | 0 | 2890 | 472147
1980/03/06 | 02:20:00 | 1980/03/06 02:20 | 2.404 | 0.326 | 0 | 2.404 | 2887 | 0 | 2887 | 472147
1980/03/06 | 02:40:00 | 1980/03/06 02:40 | 2.402 | 0.326 | 0 | 2.402 | 2884 | 0 | 2884 | 472147
1980/03/06 | 03:00:00 | 1980/03/06 03:00 | 2.399 | 0.326 | 0 | 2.399 | 2880 | 0 | 2881 | 472147
1980/03/06 | 03:20:00 | 1980/03/06 03:20 | 2.396 | 0.325 | 0 | 2.396 | 2877 | 0 | 2877 | 472147
1980/03/06 | 03:40:00 | 1980/03/06 03:40 | 2.394 | 0.325 | 0 | 2.394 | 2874 | 0 | 2874 | 472147
1980/03/06 | 04:00:00 | 1980/03/06 04:00 | 2.391 | 0.325 | 0 | 2.391 | 2871 | 0 | 2871 | 472147
1980/03/06 | 04:20:00 | 1980/03/06 04:20 | 2.388 | 0.325 | 0 | 2.388 | 2867 | 0 | 2867 | 472147
1980/03/06 | 04:40:00 | 1980/03/06 04:40 | 2.385 | 0.324 | 0 | 2.385 | 2864 | 0 | 2864 | 472147
1980/03/06 | 05:00:00 | 1980/03/06 05:00 | 2.383 | 0.324 | 0 | 2.383 | 2861 | 0 | 2861 | 472147
1980/03/06 | 05:20:00 | 1980/03/06 05:20 | 2.38 | 0.324 | 0 | 2.38 | 2858 | 0 | 2858 | 472147
1980/03/06 | 05:40:00 | 1980/03/06 05:40 | 2.377 | 0.324 | 0 | 2.377 | 2855 | 0 | 2854 | 472147
1980/03/06 | 06:00:00 | 1980/03/06 06:00 | 2.375 | 0.323 | 0 | 2.375 | 2851 | 0 | 2851 | 472147
1980/03/06 | 06:20:00 | 1980/03/06 06:20 | 2.372 | 0.323 | 0 | 2.372 | 2848 | 0 | 2848 | 472147
1980/03/06 | 06:40:00 | 1980/03/06 06:40 | 2.369 | 0.323 | 0 | 2.369 | 2845 | 0 | 2845 | 472147
1980/03/06 | 07:00:00 | 1980/03/06 07:00 | 2.367 | 0.323 | 0 | 2.367 | 2842 | 0 | 2842 | 472147
1980/03/06 | 07:20:00 | 1980/03/06 07:20 | 2.364 | 0.323 | 0 | 2.364 | 2838 | 0 | 2839 | 472147
1980/03/06 | 07:40:00 | 1980/03/06 07:40 | 2.361 | 0.322 | 0 | 2.361 | 2835 | 0 | 2835 | 472147
1980/03/06 | 08:00:00 | 1980/03/06 08:00 | 2.359 | 0.322 | 0 | 2.359 | 2832 | 0 | 2832 | 472147
1980/03/06 | 08:20:00 | 1980/03/06 08:20 | 2.356 | 0.322 | 0 | 2.356 | 2829 | 0 | 2829 | 472147
1980/03/06 | 08:40:00 | 1980/03/06 08:40 | 2.353 | 0.322 | 0 | 2.353 | 2826 | 0 | 2825 | 472147
1980/03/06 | 09:00:00 | 1980/03/06 09:00 | 2.351 | 0.321 | 0 | 2.351 | 2822 | 0 | 2822 | 472147
1980/03/06 | 09:20:00 | 1980/03/06 09:20 | 2.348 | 0.321 | 0 | 2.348 | 2819 | 0 | 2819 | 472147
1980/03/06 | 09:40:00 | 1980/03/06 09:40 | 2.345 | 0.321 | 0 | 2.345 | 2816 | 0 | 2816 | 472147
1980/03/06 | 10:00:00 | 1980/03/06 10:00 | 2.343 | 0.321 | 0 | 2.343 | 2813 | 0 | 2813 | 472147
1980/03/06 | 10:20:00 | 1980/03/06 10:20 | 2.34 | 0.32 | 0 | 2.34 | 2809 | 0 | 2810 | 472147
1980/03/06 | 10:40:00 | 1980/03/06 10:40 | 2.337 | 0.32 | 0 | 2.337 | 2806 | 0 | 2806 | 472147
1980/03/06 | 11:00:00 | 1980/03/06 11:00 | 2.334 | 0.32 | 0 | 2.334 | 2803 | 0 | 2803 | 472147
1980/03/06 | 11:20:00 | 1980/03/06 11:20 | 2.332 | 0.32 | 0 | 2.332 | 2800 | 0 | 2800 | 472147
1980/03/06 | 11:40:00 | 1980/03/06 11:40 | 2.329 | 0.32 | 0 | 2.329 | 2797 | 0 | 2797 | 472147
1980/03/06 | 12:00:00 | 1980/03/06 12:00 | 2.326 | 0.319 | 0 | 2.326 | 2793 | 0 | 2793 | 472147
1980/03/06 | 12:20:00 | 1980/03/06 12:20 | 2.324 | 0.319 | 0 | 2.324 | 2790 | 0 | 2790 | 472147
1980/03/06 | 12:40:00 | 1980/03/06 12:40 | 2.321 | 0.319 | 0 | 2.321 | 2787 | 0 | 2787 | 472147
1980/03/06 | 13:00:00 | 1980/03/06 13:00 | 2.318 | 0.319 | 0 | 2.318 | 2784 | 0 | 2783 | 472147
1980/03/06 | 13:20:00 | 1980/03/06 13:20 | 2.316 | 0.318 | 0 | 2.316 | 2780 | 0 | 2780 | 472147
1980/03/06 | 13:40:00 | 1980/03/06 13:40 | 2.313 | 0.318 | 0 | 2.313 | 2777 | 0 | 2777 | 472147
1980/03/06 | 14:00:00 | 1980/03/06 14:00 | 2.31 | 0.318 | 0 | 2.31 | 2774 | 0 | 2774 | 472147
1980/03/06 | 14:20:00 | 1980/03/06 14:20 | 2.308 | 0.318 | 0 | 2.308 | 2771 | 0 | 2771 | 472147
1980/03/06 | 14:40:00 | 1980/03/06 14:40 | 2.305 | 0.317 | 0 | 2.305 | 2768 | 0 | 2768 | 472147
1980/03/06 | 15:00:00 | 1980/03/06 15:00 | 2.302 | 0.317 | 0 | 2.302 | 2764 | 0 | 2764 | 472147
1980/03/06 | 15:20:00 | 1980/03/06 15:20 | 2.3 | 0.317 | 0 | 2.3 | 2761 | 0 | 2761 | 472147
1980/03/06 | 15:40:00 | 1980/03/06 15:40 | 2.297 | 0.317 | 0 | 2.297 | 2758 | 0 | 2758 | 472147
1980/03/06 | 16:00:00 | 1980/03/06 16:00 | 2.294 | 0.317 | 0 | 2.294 | 2755 | 0 | 2755 | 472147
1980/03/06 | 16:20:00 | 1980/03/06 16:20 | 2.292 | 0.316 | 0 | 2.292 | 2751 | 0 | 2752 | 472147
1980/03/06 | 16:40:00 | 1980/03/06 16:40 | 2.289 | 0.316 | 0 | 2.289 | 2748 | 0 | 2749 | 472147
1980/03/06 | 17:00:00 | 1980/03/06 17:00 | 2.286 | 0.316 | 0 | 2.286 | 2745 | 0 | 2745 | 472147
1980/03/06 | 17:20:00 | 1980/03/06 17:20 | 2.283 | 0.316 | 0 | 2.283 | 2742 | 0 | 2741 | 472147
1980/03/06 | 17:40:00 | 1980/03/06 17:40 | 2.281 | 0.315 | 0 | 2.281 | 2739 | 0 | 2738 | 472147
1980/03/06 | 18:00:00 | 1980/03/06 18:00 | 2.278 | 0.315 | 0 | 2.278 | 2735 | 0 | 2735 | 472147
1980/03/06 | 18:20:00 | 1980/03/06 18:20 | 2.275 | 0.315 | 0 | 2.275 | 2732 | 0 | 2732 | 472147
1980/03/06 | 18:40:00 | 1980/03/06 18:40 | 2.273 | 0.315 | 0 | 2.273 | 2729 | 0 | 2729 | 472147
1980/03/06 | 19:00:00 | 1980/03/06 19:00 | 2.27 | 0.314 | 0 | 2.27 | 2726 | 0 | 2726 | 472147
1980/03/06 | 19:20:00 | 1980/03/06 19:20 | 2.267 | 0.314 | 0 | 2.267 | 2722 | 0 | 2722 | 472147
1980/03/06 | 19:40:00 | 1980/03/06 19:40 | 2.265 | 0.314 | 0 | 2.265 | 2719 | 0 | 2719 | 472147
1980/03/06 | 20:00:00 | 1980/03/06 20:00 | 2.262 | 0.314 | 0 | 2.262 | 2716 | 0 | 2716 | 472147
1980/03/06 | 20:20:00 | 1980/03/06 20:20 | 2.259 | 0.314 | 0 | 2.259 | 2713 | 0 | 2713 | 472147
1980/03/06 | 20:40:00 | 1980/03/06 20:40 | 2.257 | 0.313 | 0 | 2.257 | 2710 | 0 | 2710 | 472147
1980/03/06 | 21:00:00 | 1980/03/06 21:00 | 2.254 | 0.313 | 0 | 2.254 | 2706 | 0 | 2707 | 472147
1980/03/06 | 21:20:00 | 1980/03/06 21:20 | 2.251 | 0.313 | 0 | 2.251 | 2703 | 0 | 2703 | 472147
1980/03/06 | 21:40:00 | 1980/03/06 21:40 | 2.249 | 0.313 | 0 | 2.249 | 2700 | 0 | 2700 | 472147
1980/03/06 | 22:00:00 | 1980/03/06 22:00 | 2.246 | 0.312 | 0 | 2.246 | 2697 | 0 | 2697 | 472147
1980/03/06 | 22:20:00 | 1980/03/06 22:20 | 2.243 | 0.312 | 0 | 2.243 | 2693 | 0 | 2693 | 472147
1980/03/06 | 22:40:00 | 1980/03/06 22:40 | 2.241 | 0.312 | 0 | 2.241 | 2690 | 0 | 2690 | 472147
1980/03/06 | 23:00:00 | 1980/03/06 23:00 | 2.238 | 0.312 | 0 | 2.238 | 2687 | 0 | 2687 | 472147
1980/03/06 | 23:20:00 | 1980/03/06 23:20 | 2.235 | 0.311 | 0 | 2.235 | 2684 | 0 | 2684 | 472147
1980/03/06 | 23:40:00 | 1980/03/06 23:40 | 2.232 | 0.311 | 0 | 2.232 | 2681 | 0 | 2680 | 472147
1980/03/07 | 00:00:00 | 1980/03/07 00:00 | 2.23 | 0.311 | 0 | 2.23 | 2677 | 0 | 2677 | 472147
1980/03/07 | 00:20:00 | 1980/03/07 00:20 | 2.228 | 0.311 | 0 | 2.228 | 2674 | 0 | 2675 | 472147
1980/03/07 | 00:40:00 | 1980/03/07 00:40 | 2.225 | 0.311 | 0 | 2.225 | 2672 | 0 | 2672 | 472147
1980/03/07 | 01:00:00 | 1980/03/07 01:00 | 2.223 | 0.31 | 0 | 2.223 | 2669 | 0 | 2669 | 472147
1980/03/07 | 01:20:00 | 1980/03/07 01:20 | 2.221 | 0.31 | 0 | 2.221 | 2667 | 0 | 2666 | 472147
1980/03/07 | 01:40:00 | 1980/03/07 01:40 | 2.219 | 0.31 | 0 | 2.219 | 2664 | 0 | 2664 | 472147
1980/03/07 | 02:00:00 | 1980/03/07 02:00 | 2.217 | 0.31 | 0 | 2.217 | 2661 | 0 | 2662 | 472147
1980/03/07 | 02:20:00 | 1980/03/07 02:20 | 2.215 | 0.31 | 0 | 2.215 | 2659 | 0 | 2659 | 472147
1980/03/07 | 02:40:00 | 1980/03/07 02:40 | 2.213 | 0.309 | 0 | 2.213 | 2656 | 0 | 2657 | 472147
1980/03/07 | 03:00:00 | 1980/03/07 03:00 | 2.21 | 0.309 | 0 | 2.21 | 2654 | 0 | 2654 | 472147
1980/03/07 | 03:20:00 | 1980/03/07 03:20 | 2.208 | 0.309 | 0 | 2.208 | 2651 | 0 | 2651 | 472147
1980/03/07 | 03:40:00 | 1980/03/07 03:40 | 2.206 | 0.309 | 0 | 2.206 | 2649 | 0 | 2648 | 472147
1980/03/07 | 04:00:00 | 1980/03/07 04:00 | 2.204 | 0.309 | 0 | 2.204 | 2646 | 0 | 2646 | 472147
1980/03/07 | 04:20:00 | 1980/03/07 04:20 | 2.202 | 0.309 | 0 | 2.202 | 2643 | 0 | 2644 | 472147
1980/03/07 | 04:40:00 | 1980/03/07 04:40 | 2.2 | 0.308 | 0 | 2.2 | 2641 | 0 | 2641 | 472147
1980/03/07 | 05:00:00 | 1980/03/07 05:00 | 2.197 | 0.308 | 0 | 2.197 | 2638 | 0 | 2638 | 472147
1980/03/07 | 05:20:00 | 1980/03/07 05:20 | 2.195 | 0.308 | 0 | 2.195 | 2636 | 0 | 2635 | 472147
1980/03/07 | 05:40:00 | 1980/03/07 05:40 | 2.193 | 0.308 | 0 | 2.193 | 2633 | 0 | 2633 | 472147
1980/03/07 | 06:00:00 | 1980/03/07 06:00 | 2.191 | 0.308 | 0 | 2.191 | 2630 | 0 | 2630 | 472147
1980/03/07 | 06:20:00 | 1980/03/07 06:20 | 2.189 | 0.307 | 0 | 2.189 | 2628 | 0 | 2628 | 472147
1980/03/07 | 06:40:00 | 1980/03/07 06:40 | 2.187 | 0.307 | 0 | 2.187 | 2625 | 0 | 2626 | 472147
1980/03/07 | 07:00:00 | 1980/03/07 07:00 | 2.184 | 0.307 | 0 | 2.184 | 2623 | 0 | 2623 | 472147
1980/03/07 | 07:20:00 | 1980/03/07 07:20 | 2.182 | 0.307 | 0 | 2.182 | 2620 | 0 | 2620 | 472147
1980/03/07 | 07:40:00 | 1980/03/07 07:40 | 2.18 | 0.307 | 0 | 2.18 | 2618 | 0 | 2617 | 472147
1980/03/07 | 08:00:00 | 1980/03/07 08:00 | 2.178 | 0.306 | 0 | 2.178 | 2615 | 0 | 2615 | 472147
1980/03/07 | 08:20:00 | 1980/03/07 08:20 | 2.176 | 0.306 | 0 | 2.176 | 2612 | 0 | 2612 | 472147
1980/03/07 | 08:40:00 | 1980/03/07 08:40 | 2.174 | 0.306 | 0 | 2.174 | 2610 | 0 | 2610 | 472147
1980/03/07 | 09:00:00 | 1980/03/07 09:00 | 2.172 | 0.306 | 0 | 2.172 | 2607 | 0 | 2608 | 472147
1980/03/07 | 09:20:00 | 1980/03/07 09:20 | 2.169 | 0.306 | 0 | 2.169 | 2605 | 0 | 2605 | 472147
1980/03/07 | 09:40:00 | 1980/03/07 09:40 | 2.167 | 0.305 | 0 | 2.167 | 2602 | 0 | 2602 | 472147
1980/03/07 | 10:00:00 | 1980/03/07 10:00 | 2.165 | 0.305 | 0 | 2.165 | 2599 | 0 | 2599 | 472147
1980/03/07 | 10:20:00 | 1980/03/07 10:20 | 2.163 | 0.305 | 0 | 2.163 | 2597 | 0 | 2597 | 472147
1980/03/07 | 10:40:00 | 1980/03/07 10:40 | 2.161 | 0.305 | 0 | 2.161 | 2594 | 0 | 2594 | 472147
1980/03/07 | 11:00:00 | 1980/03/07 11:00 | 2.159 | 0.305 | 0 | 2.159 | 2592 | 0 | 2592 | 472147
1980/03/07 | 11:20:00 | 1980/03/07 11:20 | 2.156 | 0.305 | 0 | 2.156 | 2589 | 0 | 2589 | 472147
1980/03/07 | 11:40:00 | 1980/03/07 11:40 | 2.154 | 0.304 | 0 | 2.154 | 2586 | 0 | 2586 | 472147
1980/03/07 | 12:00:00 | 1980/03/07 12:00 | 2.152 | 0.304 | 0 | 2.152 | 2584 | 0 | 2584 | 472147
1980/03/07 | 12:20:00 | 1980/03/07 12:20 | 2.15 | 0.304 | 0 | 2.15 | 2581 | 0 | 2581 | 472147
1980/03/07 | 12:40:00 | 1980/03/07 12:40 | 2.148 | 0.304 | 0 | 2.148 | 2579 | 0 | 2579 | 472147
1980/03/07 | 13:00:00 | 1980/03/07 13:00 | 2.146 | 0.304 | 0 | 2.146 | 2576 | 0 | 2576 | 472147
1980/03/07 | 13:20:00 | 1980/03/07 13:20 | 2.144 | 0.303 | 0 | 2.144 | 2574 | 0 | 2574 | 472147
1980/03/07 | 13:40:00 | 1980/03/07 13:40 | 2.141 | 0.303 | 0 | 2.141 | 2571 | 0 | 2571 | 472147
1980/03/07 | 14:00:00 | 1980/03/07 14:00 | 2.139 | 0.303 | 0 | 2.139 | 2568 | 0 | 2568 | 472147
1980/03/07 | 14:20:00 | 1980/03/07 14:20 | 2.137 | 0.303 | 0 | 2.137 | 2566 | 0 | 2566 | 472147
1980/03/07 | 14:40:00 | 1980/03/07 14:40 | 2.135 | 0.303 | 0 | 2.135 | 2563 | 0 | 2563 | 472147
1980/03/07 | 15:00:00 | 1980/03/07 15:00 | 2.133 | 0.302 | 0 | 2.133 | 2561 | 0 | 2561 | 472147
1980/03/07 | 15:20:00 | 1980/03/07 15:20 | 2.131 | 0.302 | 0 | 2.131 | 2558 | 0 | 2558 | 472147
1980/03/07 | 15:40:00 | 1980/03/07 15:40 | 2.128 | 0.302 | 0 | 2.128 | 2555 | 0 | 2555 | 472147
1980/03/07 | 16:00:00 | 1980/03/07 16:00 | 2.126 | 0.302 | 0 | 2.126 | 2553 | 0 | 2552 | 472147
1980/03/07 | 16:20:00 | 1980/03/07 16:20 | 2.124 | 0.302 | 0 | 2.124 | 2550 | 0 | 2550 | 472147
1980/03/07 | 16:40:00 | 1980/03/07 16:40 | 2.122 | 0.302 | 0 | 2.122 | 2548 | 0 | 2548 | 472147
1980/03/07 | 17:00:00 | 1980/03/07 17:00 | 2.12 | 0.301 | 0 | 2.12 | 2545 | 0 | 2545 | 472147
1980/03/07 | 17:20:00 | 1980/03/07 17:20 | 2.118 | 0.301 | 0 | 2.118 | 2542 | 0 | 2543 | 472147
1980/03/07 | 17:40:00 | 1980/03/07 17:40 | 2.116 | 0.301 | 0 | 2.116 | 2540 | 0 | 2540 | 472147
1980/03/07 | 18:00:00 | 1980/03/07 18:00 | 2.114 | 0.301 | 0 | 2.114 | 2538 | 0 | 2538 | 472147
1980/03/07 | 18:20:00 | 1980/03/07 18:20 | 2.112 | 0.301 | 0 | 2.112 | 2536 | 0 | 2536 | 472147
1980/03/07 | 18:40:00 | 1980/03/07 18:40 | 2.111 | 0.301 | 0 | 2.111 | 2534 | 0 | 2534 | 472147
1980/03/07 | 19:00:00 | 1980/03/07 19:00 | 2.109 | 0.3 | 0 | 2.109 | 2532 | 0 | 2532 | 472147
1980/03/07 | 19:20:00 | 1980/03/07 19:20 | 2.108 | 0.3 | 0 | 2.108 | 2530 | 0 | 2530 | 472147
1980/03/07 | 19:40:00 | 1980/03/07 19:40 | 2.106 | 0.3 | 0 | 2.106 | 2528 | 0 | 2528 | 472147
1980/03/07 | 20:00:00 | 1980/03/07 20:00 | 2.105 | 0.3 | 0 | 2.105 | 2526 | 0 | 2527 | 472147
1980/03/07 | 20:20:00 | 1980/03/07 20:20 | 2.103 | 0.3 | 0 | 2.103 | 2524 | 0 | 2525 | 472147
1980/03/07 | 20:40:00 | 1980/03/07 20:40 | 2.101 | 0.3 | 0 | 2.101 | 2523 | 0 | 2522 | 472147
1980/03/07 | 21:00:00 | 1980/03/07 21:00 | 2.1 | 0.3 | 0 | 2.1 | 2521 | 0 | 2521 | 472147
1980/03/07 | 21:20:00 | 1980/03/07 21:20 | 2.098 | 0.299 | 0 | 2.098 | 2519 | 0 | 2519 | 472147
1980/03/07 | 21:40:00 | 1980/03/07 21:40 | 2.097 | 0.299 | 0 | 2.097 | 2517 | 0 | 2517 | 472147
1980/03/07 | 22:00:00 | 1980/03/07 22:00 | 2.095 | 0.299 | 0 | 2.095 | 2515 | 0 | 2515 | 472147
1980/03/07 | 22:20:00 | 1980/03/07 22:20 | 2.093 | 0.299 | 0 | 2.093 | 2513 | 0 | 2513 | 472147
1980/03/07 | 22:40:00 | 1980/03/07 22:40 | 2.092 | 0.299 | 0 | 2.092 | 2511 | 0 | 2511 | 472147
1980/03/07 | 23:00:00 | 1980/03/07 23:00 | 2.09 | 0.299 | 0 | 2.09 | 2509 | 0 | 2509 | 472147
1980/03/07 | 23:20:00 | 1980/03/07 23:20 | 2.089 | 0.299 | 0 | 2.089 | 2507 | 0 | 2507 | 472147
1980/03/07 | 23:40:00 | 1980/03/07 23:40 | 2.087 | 0.298 | 0 | 2.087 | 2505 | 0 | 2506 | 472147
1980/03/08 | 00:00:00 | 1980/03/08 00:00 | 2.085 | 0.298 | 0 | 2.085 | 2504 | 0 | 2503 | 472147
1980/03/08 | 00:20:00 | 1980/03/08 00:20 | 2.084 | 0.298 | 0 | 2.084 | 2502 | 0 | 2501 | 472147
1980/03/08 | 00:40:00 | 1980/03/08 00:40 | 2.082 | 0.298 | 0 | 2.082 | 2500 | 0 | 2500 | 472147
1980/03/08 | 01:00:00 | 1980/03/08 01:00 | 2.081 | 0.298 | 0 | 2.081 | 2498 | 0 | 2498 | 472147
1980/03/08 | 01:20:00 | 1980/03/08 01:20 | 2.079 | 0.298 | 0 | 2.079 | 2496 | 0 | 2496 | 472147
1980/03/08 | 01:40:00 | 1980/03/08 01:40 | 2.078 | 0.297 | 0 | 2.078 | 2494 | 0 | 2494 | 472147
1980/03/08 | 02:00:00 | 1980/03/08 02:00 | 2.076 | 0.297 | 0 | 2.076 | 2492 | 0 | 2492 | 472147
1980/03/08 | 02:20:00 | 1980/03/08 02:20 | 2.074 | 0.297 | 0 | 2.074 | 2490 | 0 | 2490 | 472147
1980/03/08 | 02:40:00 | 1980/03/08 02:40 | 2.073 | 0.297 | 0 | 2.073 | 2488 | 0 | 2488 | 472147
1980/03/08 | 03:00:00 | 1980/03/08 03:00 | 2.071 | 0.297 | 0 | 2.071 | 2486 | 0 | 2486 | 472147
1980/03/08 | 03:20:00 | 1980/03/08 03:20 | 2.07 | 0.297 | 0 | 2.07 | 2484 | 0 | 2485 | 472147
1980/03/08 | 03:40:00 | 1980/03/08 03:40 | 2.068 | 0.297 | 0 | 2.068 | 2483 | 0 | 2483 | 472147
1980/03/08 | 04:00:00 | 1980/03/08 04:00 | 2.066 | 0.296 | 0 | 2.066 | 2481 | 0 | 2480 | 472147
1980/03/08 | 04:20:00 | 1980/03/08 04:20 | 2.065 | 0.296 | 0 | 2.065 | 2479 | 0 | 2479 | 472147
1980/03/08 | 04:40:00 | 1980/03/08 04:40 | 2.063 | 0.296 | 0 | 2.063 | 2477 | 0 | 2477 | 472147
1980/03/08 | 05:00:00 | 1980/03/08 05:00 | 2.062 | 0.296 | 0 | 2.062 | 2475 | 0 | 2475 | 472147
1980/03/08 | 05:20:00 | 1980/03/08 05:20 | 2.06 | 0.296 | 0 | 2.06 | 2473 | 0 | 2473 | 472147
1980/03/08 | 05:40:00 | 1980/03/08 05:40 | 2.058 | 0.296 | 0 | 2.058 | 2471 | 0 | 2471 | 472147
1980/03/08 | 06:00:00 | 1980/03/08 06:00 | 2.057 | 0.296 | 0 | 2.057 | 2469 | 0 | 2469 | 472147
1980/03/08 | 06:20:00 | 1980/03/08 06:20 | 2.055 | 0.295 | 0 | 2.055 | 2467 | 0 | 2467 | 472147
1980/03/08 | 06:40:00 | 1980/03/08 06:40 | 2.054 | 0.295 | 0 | 2.054 | 2465 | 0 | 2465 | 472147
1980/03/08 | 07:00:00 | 1980/03/08 07:00 | 2.052 | 0.295 | 0 | 2.052 | 2463 | 0 | 2464 | 472147
1980/03/08 | 07:20:00 | 1980/03/08 07:20 | 2.05 | 0.295 | 0 | 2.05 | 2462 | 0 | 2461 | 472147
1980/03/08 | 07:40:00 | 1980/03/08 07:40 | 2.049 | 0.295 | 0 | 2.049 | 2460 | 0 | 2459 | 472147
1980/03/08 | 08:00:00 | 1980/03/08 08:00 | 2.047 | 0.295 | 0 | 2.047 | 2458 | 0 | 2458 | 472147
1980/03/08 | 08:20:00 | 1980/03/08 08:20 | 2.046 | 0.295 | 0 | 2.046 | 2456 | 0 | 2456 | 472147
1980/03/08 | 08:40:00 | 1980/03/08 08:40 | 2.044 | 0.294 | 0 | 2.044 | 2454 | 0 | 2454 | 472147
1980/03/08 | 09:00:00 | 1980/03/08 09:00 | 2.043 | 0.294 | 0 | 2.043 | 2452 | 0 | 2452 | 472147
1980/03/08 | 09:20:00 | 1980/03/08 09:20 | 2.041 | 0.294 | 0 | 2.041 | 2450 | 0 | 2450 | 472147
1980/03/08 | 09:40:00 | 1980/03/08 09:40 | 2.039 | 0.294 | 0 | 2.039 | 2448 | 0 | 2448 | 472147
1980/03/08 | 10:00:00 | 1980/03/08 10:00 | 2.038 | 0.294 | 0 | 2.038 | 2446 | 0 | 2446 | 472147
1980/03/08 | 10:20:00 | 1980/03/08 10:20 | 2.036 | 0.294 | 0 | 2.036 | 2444 | 0 | 2444 | 472147
1980/03/08 | 10:40:00 | 1980/03/08 10:40 | 2.035 | 0.294 | 0 | 2.035 | 2442 | 0 | 2443 | 472147
1980/03/08 | 11:00:00 | 1980/03/08 11:00 | 2.033 | 0.293 | 0 | 2.033 | 2441 | 0 | 2441 | 472147
1980/03/08 | 11:20:00 | 1980/03/08 11:20 | 2.031 | 0.293 | 0 | 2.031 | 2439 | 0 | 2438 | 472147
1980/03/08 | 11:40:00 | 1980/03/08 11:40 | 2.03 | 0.293 | 0 | 2.03 | 2437 | 0 | 2437 | 472147
1980/03/08 | 12:00:00 | 1980/03/08 12:00 | 2.028 | 0.293 | 0 | 2.028 | 2435 | 0 | 2435 | 472147
1980/03/08 | 12:20:00 | 1980/03/08 12:20 | 2.027 | 0.293 | 0 | 2.027 | 2433 | 0 | 2433 | 472147
1980/03/08 | 12:40:00 | 1980/03/08 12:40 | 2.025 | 0.293 | 0 | 2.025 | 2431 | 0 | 2431 | 472147
1980/03/08 | 13:00:00 | 1980/03/08 13:00 | 2.023 | 0.293 | 0 | 2.023 | 2429 | 0 | 2429 | 472147
1980/03/08 | 13:20:00 | 1980/03/08 13:20 | 2.022 | 0.292 | 0 | 2.022 | 2427 | 0 | 2427 | 472147
1980/03/08 | 13:40:00 | 1980/03/08 13:40 | 2.02 | 0.292 | 0 | 2.02 | 2425 | 0 | 2425 | 472147
1980/03/08 | 14:00:00 | 1980/03/08 14:00 | 2.019 | 0.292 | 0 | 2.019 | 2423 | 0 | 2423 | 472147
1980/03/08 | 14:20:00 | 1980/03/08 14:20 | 2.017 | 0.292 | 0 | 2.017 | 2422 | 0 | 2422 | 472147
1980/03/08 | 14:40:00 | 1980/03/08 14:40 | 2.016 | 0.292 | 0 | 2.016 | 2420 | 0 | 2420 | 472147
1980/03/08 | 15:00:00 | 1980/03/08 15:00 | 2.014 | 0.292 | 0 | 2.014 | 2418 | 0 | 2418 | 472147
1980/03/08 | 15:20:00 | 1980/03/08 15:20 | 2.012 | 0.292 | 0 | 2.012 | 2416 | 0 | 2416 | 472147
1980/03/08 | 15:40:00 | 1980/03/08 15:40 | 2.011 | 0.291 | 0 | 2.011 | 2414 | 0 | 2414 | 472147
1980/03/08 | 16:00:00 | 1980/03/08 16:00 | 2.009 | 0.291 | 0 | 2.009 | 2412 | 0 | 2412 | 472147
1980/03/08 | 16:20:00 | 1980/03/08 16:20 | 2.008 | 0.291 | 0 | 2.008 | 2410 | 0 | 2410 | 472147
1980/03/08 | 16:40:00 | 1980/03/08 16:40 | 2.006 | 0.291 | 0 | 2.006 | 2408 | 0 | 2408 | 472147
1980/03/08 | 17:00:00 | 1980/03/08 17:00 | 2.004 | 0.291 | 0 | 2.004 | 2406 | 0 | 2406 | 472147
1980/03/08 | 17:20:00 | 1980/03/08 17:20 | 2.003 | 0.291 | 0 | 2.003 | 2404 | 0 | 2404 | 472147
1980/03/08 | 17:40:00 | 1980/03/08 17:40 | 2.001 | 0.291 | 0 | 2.001 | 2402 | 0 | 2402 | 472147
1980/03/08 | 18:00:00 | 1980/03/08 18:00 | 2 | 0.29 | 0 | 2 | 2401 | 0 | 2401 | 472147
1980/03/08 | 18:20:00 | 1980/03/08 18:20 | 1.998 | 0.29 | 0 | 1.998 | 2399 | 0 | 2399 | 472147
1980/03/08 | 18:40:00 | 1980/03/08 18:40 | 1.996 | 0.29 | 0 | 1.996 | 2397 | 0 | 2396 | 472147
1980/03/08 | 19:00:00 | 1980/03/08 19:00 | 1.995 | 0.29 | 0 | 1.995 | 2395 | 0 | 2395 | 472147
1980/03/08 | 19:20:00 | 1980/03/08 19:20 | 1.993 | 0.29 | 0 | 1.993 | 2393 | 0 | 2393 | 472147
1980/03/08 | 19:40:00 | 1980/03/08 19:40 | 1.992 | 0.29 | 0 | 1.992 | 2391 | 0 | 2391 | 472147
1980/03/08 | 20:00:00 | 1980/03/08 20:00 | 1.99 | 0.29 | 0 | 1.99 | 2389 | 0 | 2389 | 472147
1980/03/08 | 20:20:00 | 1980/03/08 20:20 | 1.989 | 0.289 | 0 | 1.989 | 2387 | 0 | 2387 | 472147
1980/03/08 | 20:40:00 | 1980/03/08 20:40 | 1.987 | 0.289 | 0 | 1.987 | 2385 | 0 | 2386 | 472147
1980/03/08 | 21:00:00 | 1980/03/08 21:00 | 1.985 | 0.289 | 0 | 1.985 | 2383 | 0 | 2383 | 472147
1980/03/08 | 21:20:00 | 1980/03/08 21:20 | 1.984 | 0.289 | 0 | 1.984 | 2381 | 0 | 2381 | 472147
1980/03/08 | 21:40:00 | 1980/03/08 21:40 | 1.982 | 0.289 | 0 | 1.982 | 2380 | 0 | 2380 | 472147
1980/03/08 | 22:00:00 | 1980/03/08 22:00 | 1.981 | 0.289 | 0 | 1.981 | 2378 | 0 | 2378 | 472147
1980/03/08 | 22:20:00 | 1980/03/08 22:20 | 1.979 | 0.289 | 0 | 1.979 | 2376 | 0 | 2376 | 472147
1980/03/08 | 22:40:00 | 1980/03/08 22:40 | 1.977 | 0.288 | 0 | 1.977 | 2374 | 0 | 2374 | 472147
1980/03/08 | 23:00:00 | 1980/03/08 23:00 | 1.976 | 0.288 | 0 | 1.976 | 2372 | 0 | 2372 | 472147
1980/03/08 | 23:20:00 | 1980/03/08 23:20 | 1.974 | 0.288 | 0 | 1.974 | 2370 | 0 | 2370 | 472147
1980/03/08 | 23:40:00 | 1980/03/08 23:40 | 1.973 | 0.288 | 0 | 1.973 | 2368 | 0 | 2368 | 472147
1980/03/09 | 00:00:00 | 1980/03/09 00:00 | 1.971 | 0.288 | 0 | 1.971 | 2366 | 0 | 2366 | 472147
1980/03/09 | 00:20:00 | 1980/03/09 00:20 | 1.969 | 0.288 | 0 | 1.969 | 2364 | 0 | 2364 | 472147
1980/03/09 | 00:40:00 | 1980/03/09 00:40 | 1.968 | 0.288 | 0 | 1.968 | 2362 | 0 | 2362 | 472147
1980/03/09 | 01:00:00 | 1980/03/09 01:00 | 1.966 | 0.287 | 0 | 1.966 | 2360 | 0 | 2360 | 472147
1980/03/09 | 01:20:00 | 1980/03/09 01:20 | 1.965 | 0.287 | 0 | 1.965 | 2359 | 0 | 2359 | 472147
1980/03/09 | 01:40:00 | 1980/03/09 01:40 | 1.963 | 0.287 | 0 | 1.963 | 2357 | 0 | 2357 | 472147
1980/03/09 | 02:00:00 | 1980/03/09 02:00 | 1.961 | 0.287 | 0 | 1.961 | 2355 | 0 | 2354 | 472147
1980/03/09 | 02:20:00 | 1980/03/09 02:20 | 1.96 | 0.287 | 0 | 1.96 | 2353 | 0 | 2353 | 472147
1980/03/09 | 02:40:00 | 1980/03/09 02:40 | 1.958 | 0.287 | 0 | 1.958 | 2351 | 0 | 2351 | 472147
1980/03/09 | 03:00:00 | 1980/03/09 03:00 | 1.957 | 0.287 | 0 | 1.957 | 2349 | 0 | 2349 | 472147
1980/03/09 | 03:20:00 | 1980/03/09 03:20 | 1.955 | 0.286 | 0 | 1.955 | 2347 | 0 | 2347 | 472147
1980/03/09 | 03:40:00 | 1980/03/09 03:40 | 1.954 | 0.286 | 0 | 1.954 | 2345 | 0 | 2345 | 472147
1980/03/09 | 04:00:00 | 1980/03/09 04:00 | 1.952 | 0.286 | 0 | 1.952 | 2343 | 0 | 2344 | 472147
1980/03/09 | 04:20:00 | 1980/03/09 04:20 | 1.95 | 0.286 | 0 | 1.95 | 2341 | 0 | 2341 | 472147
1980/03/09 | 04:40:00 | 1980/03/09 04:40 | 1.949 | 0.286 | 0 | 1.949 | 2339 | 0 | 2339 | 472147
1980/03/09 | 05:00:00 | 1980/03/09 05:00 | 1.947 | 0.286 | 0 | 1.947 | 2338 | 0 | 2338 | 472147

## Event 28
Hydrograph info for event 28 for X1H021 in period 19751001 to 20260303
Hydrograph period: 1980/04/07 21:20:00 to 1980/04/10 09:40:00 Date of peak: 1980/04/08 00:00:00 Peak flow: 11.627m³/sec
Date | Time | Date + Time | Observed (m³/sec) | Observed H(m) | Q-Dxi (m³/sec) | Q-Bxi (m³/sec) | Q-Txi (m³) | Q-Dxi (m³) | Q-Bxi (m³) | Cum. Q-Dri (m³)
1980/04/07 | 21:20:00 | 1980/04/07 21:20 | 0.794 | 0.163 | 0.792 | 0.002 | 0 | 0 | 0 | 0
1980/04/07 | 21:40:00 | 1980/04/07 21:40 | 0.829 | 0.168 | 0.823 | 0.006 | 974 | 969 | 5 | 969
1980/04/07 | 22:00:00 | 1980/04/07 22:00 | 0.864 | 0.172 | 0.854 | 0.01 | 1016 | 1006 | 10 | 1975
1980/04/07 | 22:20:00 | 1980/04/07 22:20 | 0.874 | 0.173 | 0.859 | 0.015 | 1043 | 1028 | 15 | 3003
1980/04/07 | 22:40:00 | 1980/04/07 22:40 | 0.885 | 0.175 | 0.866 | 0.019 | 1055 | 1035 | 20 | 4038
1980/04/07 | 23:00:00 | 1980/04/07 23:00 | 2.96 | 0.311 | 2.932 | 0.028 | 1811 | 2279 | 28 | 6317
1980/04/07 | 23:20:00 | 1980/04/07 23:20 | 6.412 | 0.538 | 6.36 | 0.052 | 5623 | 5575 | 48 | 11892
1980/04/07 | 23:40:00 | 1980/04/07 23:40 | 9.865 | 0.764 | 9.773 | 0.092 | 9766 | 9680 | 86 | 21572
1980/04/08 | 00:00:00 | 1980/04/08 00:00 | 11.436 | 0.864 | 11.291 | 0.145 | 13232 | 12638 | 142 | 34210
1980/04/08 | 00:20:00 | 1980/04/08 00:20 | 11.131 | 0.848 | 10.93 | 0.201 | 13764 | 13333 | 207 | 34210
1980/04/08 | 00:40:00 | 1980/04/08 00:40 | 9.89 | 0.786 | 9.638 | 0.252 | 12613 | 12341 | 272 | 34210
1980/04/08 | 01:00:00 | 1980/04/08 01:00 | 8.65 | 0.723 | 8.353 | 0.297 | 11124 | 10794 | 330 | 34210
1980/04/08 | 01:20:00 | 1980/04/08 01:20 | 7.488 | 0.662 | 7.152 | 0.336 | 9655 | 9303 | 380 | 34210
1980/04/08 | 01:40:00 | 1980/04/08 01:40 | 6.445 | 0.603 | 6.076 | 0.369 | 8360 | 7937 | 423 | 34210
1980/04/08 | 02:00:00 | 1980/04/08 02:00 | 5.628 | 0.554 | 5.23 | 0.398 | 7189 | 6784 | 460 | 34210
1980/04/08 | 02:20:00 | 1980/04/08 02:20 | 4.963 | 0.512 | 4.541 | 0.422 | 6354 | 5863 | 492 | 34210
1980/04/08 | 02:40:00 | 1980/04/08 02:40 | 4.552 | 0.486 | 4.108 | 0.444 | 5632 | 5190 | 519 | 34210
1980/04/08 | 03:00:00 | 1980/04/08 03:00 | 4.395 | 0.475 | 3.931 | 0.464 | 5368 | 4824 | 545 | 34210
1980/04/08 | 03:20:00 | 1980/04/08 03:20 | 4.238 | 0.464 | 3.755 | 0.483 | 5180 | 4612 | 568 | 34210
1980/04/08 | 03:40:00 | 1980/04/08 03:40 | 4.099 | 0.455 | 3.597 | 0.502 | 4994 | 4411 | 591 | 34210
1980/04/08 | 04:00:00 | 1980/04/08 04:00 | 4.027 | 0.45 | 3.508 | 0.519 | 4876 | 4263 | 613 | 34210
1980/04/08 | 04:20:00 | 1980/04/08 04:20 | 3.918 | 0.442 | 3.381 | 0.537 | 4781 | 4133 | 634 | 34210
1980/04/08 | 04:40:00 | 1980/04/08 04:40 | 3.754 | 0.43 | 3.201 | 0.553 | 4604 | 3949 | 654 | 34210
1980/04/08 | 05:00:00 | 1980/04/08 05:00 | 3.59 | 0.418 | 3.021 | 0.569 | 4407 | 3733 | 673 | 34210
1980/04/08 | 05:20:00 | 1980/04/08 05:20 | 3.426 | 0.406 | 2.843 | 0.583 | 4210 | 3518 | 691 | 34210
1980/04/08 | 05:40:00 | 1980/04/08 05:40 | 3.262 | 0.394 | 2.665 | 0.597 | 4013 | 3304 | 708 | 34210
1980/04/08 | 06:00:00 | 1980/04/08 06:00 | 3.098 | 0.382 | 2.488 | 0.61 | 3816 | 3092 | 724 | 34210
1980/04/08 | 06:20:00 | 1980/04/08 06:20 | 3.045 | 0.378 | 2.423 | 0.622 | 3686 | 2946 | 740 | 34210
1980/04/08 | 06:40:00 | 1980/04/08 06:40 | 2.991 | 0.373 | 2.357 | 0.634 | 3621 | 2867 | 754 | 34210
1980/04/08 | 07:00:00 | 1980/04/08 07:00 | 2.937 | 0.369 | 2.291 | 0.646 | 3556 | 2788 | 768 | 34210
1980/04/08 | 07:20:00 | 1980/04/08 07:20 | 2.883 | 0.365 | 2.226 | 0.657 | 3492 | 2710 | 782 | 34210
1980/04/08 | 07:40:00 | 1980/04/08 07:40 | 2.829 | 0.36 | 2.161 | 0.668 | 3427 | 2632 | 795 | 34210
1980/04/08 | 08:00:00 | 1980/04/08 08:00 | 2.775 | 0.356 | 2.096 | 0.679 | 3362 | 2554 | 808 | 34210
1980/04/08 | 08:20:00 | 1980/04/08 08:20 | 2.721 | 0.352 | 2.032 | 0.689 | 3298 | 2477 | 821 | 34210
1980/04/08 | 08:40:00 | 1980/04/08 08:40 | 2.667 | 0.347 | 1.968 | 0.699 | 3233 | 2399 | 833 | 34210
1980/04/08 | 09:00:00 | 1980/04/08 09:00 | 2.613 | 0.343 | 1.904 | 0.709 | 3168 | 2323 | 845 | 34210
1980/04/08 | 09:20:00 | 1980/04/08 09:20 | 2.559 | 0.339 | 1.84 | 0.719 | 3104 | 2247 | 857 | 34210
1980/04/08 | 09:40:00 | 1980/04/08 09:40 | 2.506 | 0.334 | 1.778 | 0.728 | 3039 | 2171 | 868 | 34210
1980/04/08 | 10:00:00 | 1980/04/08 10:00 | 2.452 | 0.33 | 1.716 | 0.736 | 2974 | 2096 | 878 | 34210
1980/04/08 | 10:20:00 | 1980/04/08 10:20 | 2.389 | 0.325 | 1.644 | 0.745 | 2904 | 2016 | 889 | 34210
1980/04/08 | 10:40:00 | 1980/04/08 10:40 | 2.326 | 0.319 | 1.573 | 0.753 | 2828 | 1930 | 899 | 34210
1980/04/08 | 11:00:00 | 1980/04/08 11:00 | 2.262 | 0.314 | 1.501 | 0.761 | 2753 | 1845 | 908 | 34210
1980/04/08 | 11:20:00 | 1980/04/08 11:20 | 2.199 | 0.308 | 1.431 | 0.768 | 2677 | 1760 | 917 | 34210
1980/04/08 | 11:40:00 | 1980/04/08 11:40 | 2.136 | 0.303 | 1.361 | 0.775 | 2602 | 1675 | 926 | 34210
1980/04/08 | 12:00:00 | 1980/04/08 12:00 | 2.088 | 0.298 | 1.306 | 0.782 | 2530 | 1601 | 934 | 34210
1980/04/08 | 12:20:00 | 1980/04/08 12:20 | 2.056 | 0.295 | 1.268 | 0.788 | 2486 | 1545 | 942 | 34210
1980/04/08 | 12:40:00 | 1980/04/08 12:40 | 2.023 | 0.292 | 1.229 | 0.794 | 2447 | 1498 | 949 | 34210
1980/04/08 | 13:00:00 | 1980/04/08 13:00 | 1.99 | 0.289 | 1.19 | 0.8 | 2408 | 1451 | 957 | 34210
1980/04/08 | 13:20:00 | 1980/04/08 13:20 | 1.957 | 0.286 | 1.151 | 0.806 | 2368 | 1404 | 964 | 34210
1980/04/08 | 13:40:00 | 1980/04/08 13:40 | 1.924 | 0.283 | 1.112 | 0.812 | 2329 | 1358 | 971 | 34210
1980/04/08 | 14:00:00 | 1980/04/08 14:00 | 1.891 | 0.28 | 1.074 | 0.817 | 2289 | 1311 | 978 | 34210
1980/04/08 | 14:20:00 | 1980/04/08 14:20 | 1.859 | 0.277 | 1.036 | 0.823 | 2250 | 1266 | 984 | 34210
1980/04/08 | 14:40:00 | 1980/04/08 14:40 | 1.826 | 0.274 | 0.998 | 0.828 | 2211 | 1221 | 990 | 34210
1980/04/08 | 15:00:00 | 1980/04/08 15:00 | 1.796 | 0.272 | 0.963 | 0.833 | 2172 | 1177 | 996 | 34210
1980/04/08 | 15:20:00 | 1980/04/08 15:20 | 1.78 | 0.27 | 0.943 | 0.837 | 2146 | 1144 | 1002 | 34210
1980/04/08 | 15:40:00 | 1980/04/08 15:40 | 1.764 | 0.269 | 0.922 | 0.842 | 2126 | 1119 | 1008 | 34210
1980/04/08 | 16:00:00 | 1980/04/08 16:00 | 1.748 | 0.267 | 0.901 | 0.847 | 2107 | 1094 | 1013 | 34210
1980/04/08 | 16:20:00 | 1980/04/08 16:20 | 1.731 | 0.265 | 0.88 | 0.851 | 2087 | 1069 | 1019 | 34210
1980/04/08 | 16:40:00 | 1980/04/08 16:40 | 1.715 | 0.264 | 0.86 | 0.855 | 2068 | 1044 | 1024 | 34210
1980/04/08 | 17:00:00 | 1980/04/08 17:00 | 1.699 | 0.262 | 0.839 | 0.86 | 2049 | 1019 | 1029 | 34210
1980/04/08 | 17:20:00 | 1980/04/08 17:20 | 1.683 | 0.261 | 0.819 | 0.864 | 2029 | 995 | 1034 | 34210
1980/04/08 | 17:40:00 | 1980/04/08 17:40 | 1.669 | 0.259 | 0.801 | 0.868 | 2011 | 972 | 1039 | 34210
1980/04/08 | 18:00:00 | 1980/04/08 18:00 | 1.655 | 0.258 | 0.783 | 0.872 | 1994 | 950 | 1044 | 34210
1980/04/08 | 18:20:00 | 1980/04/08 18:20 | 1.641 | 0.257 | 0.765 | 0.876 | 1978 | 929 | 1049 | 34210
1980/04/08 | 18:40:00 | 1980/04/08 18:40 | 1.627 | 0.255 | 0.747 | 0.88 | 1961 | 908 | 1053 | 34210
1980/04/08 | 19:00:00 | 1980/04/08 19:00 | 1.613 | 0.254 | 0.73 | 0.883 | 1944 | 886 | 1058 | 34210
1980/04/08 | 19:20:00 | 1980/04/08 19:20 | 1.599 | 0.253 | 0.712 | 0.887 | 1927 | 865 | 1062 | 34210
1980/04/08 | 19:40:00 | 1980/04/08 19:40 | 1.585 | 0.251 | 0.695 | 0.89 | 1910 | 844 | 1066 | 34210
1980/04/08 | 20:00:00 | 1980/04/08 20:00 | 1.571 | 0.25 | 0.677 | 0.894 | 1894 | 823 | 1071 | 34210
1980/04/08 | 20:20:00 | 1980/04/08 20:20 | 1.557 | 0.248 | 0.66 | 0.897 | 1877 | 802 | 1075 | 34210
1980/04/08 | 20:40:00 | 1980/04/08 20:40 | 1.543 | 0.247 | 0.642 | 0.901 | 1860 | 781 | 1079 | 34210
1980/04/08 | 21:00:00 | 1980/04/08 21:00 | 1.529 | 0.246 | 0.625 | 0.904 | 1843 | 761 | 1083 | 34210
1980/04/08 | 21:20:00 | 1980/04/08 21:20 | 1.515 | 0.244 | 0.608 | 0.907 | 1826 | 740 | 1086 | 34210
1980/04/08 | 21:40:00 | 1980/04/08 21:40 | 1.502 | 0.243 | 0.592 | 0.91 | 1810 | 720 | 1090 | 34210
1980/04/08 | 22:00:00 | 1980/04/08 22:00 | 1.497 | 0.242 | 0.584 | 0.913 | 1799 | 706 | 1094 | 34210
1980/04/08 | 22:20:00 | 1980/04/08 22:20 | 1.492 | 0.242 | 0.576 | 0.916 | 1793 | 696 | 1097 | 34210
1980/04/08 | 22:40:00 | 1980/04/08 22:40 | 1.486 | 0.241 | 0.567 | 0.919 | 1787 | 686 | 1100 | 34210
1980/04/08 | 23:00:00 | 1980/04/08 23:00 | 1.481 | 0.241 | 0.56 | 0.921 | 1781 | 676 | 1104 | 34210
1980/04/08 | 23:20:00 | 1980/04/08 23:20 | 1.476 | 0.24 | 0.552 | 0.924 | 1774 | 667 | 1107 | 34210
1980/04/08 | 23:40:00 | 1980/04/08 23:40 | 1.471 | 0.24 | 0.544 | 0.927 | 1768 | 658 | 1111 | 34210
1980/04/09 | 00:00:00 | 1980/04/09 00:00 | 1.466 | 0.239 | 0.536 | 0.93 | 1762 | 648 | 1114 | 34210
1980/04/09 | 00:20:00 | 1980/04/09 00:20 | 1.46 | 0.239 | 0.528 | 0.932 | 1756 | 639 | 1117 | 34210
1980/04/09 | 00:40:00 | 1980/04/09 00:40 | 1.455 | 0.238 | 0.52 | 0.935 | 1749 | 629 | 1120 | 34210
1980/04/09 | 01:00:00 | 1980/04/09 01:00 | 1.45 | 0.238 | 0.513 | 0.937 | 1743 | 620 | 1123 | 34210
1980/04/09 | 01:20:00 | 1980/04/09 01:20 | 1.445 | 0.237 | 0.505 | 0.94 | 1737 | 611 | 1126 | 34210
1980/04/09 | 01:40:00 | 1980/04/09 01:40 | 1.44 | 0.236 | 0.497 | 0.943 | 1731 | 601 | 1130 | 34210
1980/04/09 | 02:00:00 | 1980/04/09 02:00 | 1.434 | 0.236 | 0.489 | 0.945 | 1724 | 592 | 1133 | 34210
1980/04/09 | 02:20:00 | 1980/04/09 02:20 | 1.429 | 0.235 | 0.482 | 0.947 | 1718 | 582 | 1135 | 34210
1980/04/09 | 02:40:00 | 1980/04/09 02:40 | 1.424 | 0.235 | 0.474 | 0.95 | 1712 | 573 | 1138 | 34210
1980/04/09 | 03:00:00 | 1980/04/09 03:00 | 1.419 | 0.234 | 0.467 | 0.952 | 1706 | 565 | 1141 | 34210
1980/04/09 | 03:20:00 | 1980/04/09 03:20 | 1.414 | 0.234 | 0.46 | 0.954 | 1699 | 556 | 1144 | 34210
1980/04/09 | 03:40:00 | 1980/04/09 03:40 | 1.408 | 0.233 | 0.451 | 0.957 | 1693 | 546 | 1147 | 34210
1980/04/09 | 04:00:00 | 1980/04/09 04:00 | 1.403 | 0.233 | 0.444 | 0.959 | 1687 | 537 | 1149 | 34210
1980/04/09 | 04:20:00 | 1980/04/09 04:20 | 1.398 | 0.232 | 0.437 | 0.961 | 1681 | 528 | 1152 | 34210
1980/04/09 | 04:40:00 | 1980/04/09 04:40 | 1.393 | 0.232 | 0.43 | 0.963 | 1674 | 520 | 1155 | 34210
1980/04/09 | 05:00:00 | 1980/04/09 05:00 | 1.388 | 0.231 | 0.422 | 0.966 | 1668 | 511 | 1157 | 34210
1980/04/09 | 05:20:00 | 1980/04/09 05:20 | 1.382 | 0.231 | 0.414 | 0.968 | 1662 | 502 | 1160 | 34210
1980/04/09 | 05:40:00 | 1980/04/09 05:40 | 1.377 | 0.23 | 0.407 | 0.97 | 1656 | 493 | 1162 | 34210
1980/04/09 | 06:00:00 | 1980/04/09 06:00 | 1.372 | 0.23 | 0.4 | 0.972 | 1650 | 485 | 1165 | 34210
1980/04/09 | 06:20:00 | 1980/04/09 06:20 | 1.367 | 0.229 | 0.393 | 0.974 | 1643 | 476 | 1167 | 34210
1980/04/09 | 06:40:00 | 1980/04/09 06:40 | 1.362 | 0.228 | 0.386 | 0.976 | 1637 | 468 | 1170 | 34210
1980/04/09 | 07:00:00 | 1980/04/09 07:00 | 1.356 | 0.228 | 0.378 | 0.978 | 1631 | 459 | 1172 | 34210
1980/04/09 | 07:20:00 | 1980/04/09 07:20 | 1.351 | 0.227 | 0.372 | 0.979 | 1625 | 450 | 1174 | 34210
1980/04/09 | 07:40:00 | 1980/04/09 07:40 | 1.346 | 0.227 | 0.365 | 0.981 | 1618 | 442 | 1176 | 34210
1980/04/09 | 08:00:00 | 1980/04/09 08:00 | 1.341 | 0.226 | 0.358 | 0.983 | 1612 | 434 | 1179 | 34210
1980/04/09 | 08:20:00 | 1980/04/09 08:20 | 1.336 | 0.226 | 0.351 | 0.985 | 1606 | 425 | 1181 | 34210
1980/04/09 | 08:40:00 | 1980/04/09 08:40 | 1.33 | 0.225 | 0.343 | 0.987 | 1600 | 417 | 1183 | 34210
1980/04/09 | 09:00:00 | 1980/04/09 09:00 | 1.309 | 0.223 | 0.321 | 0.988 | 1588 | 398 | 1185 | 34210
1980/04/09 | 09:20:00 | 1980/04/09 09:20 | 1.277 | 0.219 | 0.287 | 0.99 | 1552 | 365 | 1187 | 34210
1980/04/09 | 09:40:00 | 1980/04/09 09:40 | 1.245 | 0.216 | 0.254 | 0.991 | 1513 | 325 | 1189 | 34210
1980/04/09 | 10:00:00 | 1980/04/09 10:00 | 1.213 | 0.213 | 0.221 | 0.992 | 1474 | 285 | 1190 | 34210
1980/04/09 | 10:20:00 | 1980/04/09 10:20 | 1.2 | 0.211 | 0.207 | 0.993 | 1446 | 256 | 1191 | 34210
1980/04/09 | 10:40:00 | 1980/04/09 10:40 | 1.19 | 0.21 | 0.196 | 0.994 | 1434 | 241 | 1193 | 34210
1980/04/09 | 11:00:00 | 1980/04/09 11:00 | 1.18 | 0.209 | 0.185 | 0.995 | 1422 | 228 | 1194 | 34210
1980/04/09 | 11:20:00 | 1980/04/09 11:20 | 1.171 | 0.208 | 0.175 | 0.996 | 1411 | 216 | 1195 | 34210
1980/04/09 | 11:40:00 | 1980/04/09 11:40 | 1.161 | 0.207 | 0.164 | 0.997 | 1399 | 203 | 1196 | 34210
1980/04/09 | 12:00:00 | 1980/04/09 12:00 | 1.152 | 0.206 | 0.154 | 0.998 | 1388 | 191 | 1197 | 34210
1980/04/09 | 12:20:00 | 1980/04/09 12:20 | 1.142 | 0.205 | 0.143 | 0.999 | 1376 | 178 | 1198 | 34210
1980/04/09 | 12:40:00 | 1980/04/09 12:40 | 1.132 | 0.204 | 0.133 | 0.999 | 1365 | 166 | 1199 | 34210
1980/04/09 | 13:00:00 | 1980/04/09 13:00 | 1.123 | 0.202 | 0.123 | 1 | 1353 | 153 | 1200 | 34210
1980/04/09 | 13:20:00 | 1980/04/09 13:20 | 1.113 | 0.201 | 0.112 | 1.001 | 1341 | 141 | 1200 | 34210
1980/04/09 | 13:40:00 | 1980/04/09 13:40 | 1.103 | 0.2 | 0.102 | 1.001 | 1330 | 129 | 1201 | 34210
1980/04/09 | 14:00:00 | 1980/04/09 14:00 | 1.094 | 0.199 | 0.092 | 1.002 | 1318 | 117 | 1202 | 34210
1980/04/09 | 14:20:00 | 1980/04/09 14:20 | 1.092 | 0.199 | 0.09 | 1.002 | 1310 | 109 | 1202 | 34210
1980/04/09 | 14:40:00 | 1980/04/09 14:40 | 1.093 | 0.199 | 0.09 | 1.003 | 1311 | 108 | 1203 | 34210
1980/04/09 | 15:00:00 | 1980/04/09 15:00 | 1.093 | 0.199 | 0.09 | 1.003 | 1311 | 108 | 1203 | 34210
1980/04/09 | 15:20:00 | 1980/04/09 15:20 | 1.094 | 0.199 | 0.091 | 1.003 | 1312 | 108 | 1204 | 34210
1980/04/09 | 15:40:00 | 1980/04/09 15:40 | 1.094 | 0.199 | 0.09 | 1.004 | 1313 | 108 | 1204 | 34210
1980/04/09 | 16:00:00 | 1980/04/09 16:00 | 1.095 | 0.199 | 0.091 | 1.004 | 1314 | 108 | 1205 | 34210
1980/04/09 | 16:20:00 | 1980/04/09 16:20 | 1.096 | 0.199 | 0.091 | 1.005 | 1314 | 109 | 1205 | 34210
1980/04/09 | 16:40:00 | 1980/04/09 16:40 | 1.096 | 0.2 | 0.091 | 1.005 | 1315 | 109 | 1206 | 34210
1980/04/09 | 17:00:00 | 1980/04/09 17:00 | 1.097 | 0.2 | 0.091 | 1.006 | 1316 | 109 | 1207 | 34210
1980/04/09 | 17:20:00 | 1980/04/09 17:20 | 1.098 | 0.2 | 0.092 | 1.006 | 1317 | 110 | 1207 | 34210
1980/04/09 | 17:40:00 | 1980/04/09 17:40 | 1.098 | 0.2 | 0.091 | 1.007 | 1317 | 110 | 1208 | 34210
1980/04/09 | 18:00:00 | 1980/04/09 18:00 | 1.099 | 0.2 | 0.092 | 1.007 | 1318 | 110 | 1208 | 34210
1980/04/09 | 18:20:00 | 1980/04/09 18:20 | 1.099 | 0.2 | 0.091 | 1.008 | 1319 | 110 | 1209 | 34210
1980/04/09 | 18:40:00 | 1980/04/09 18:40 | 1.1 | 0.2 | 0.092 | 1.008 | 1320 | 110 | 1209 | 34210
1980/04/09 | 19:00:00 | 1980/04/09 19:00 | 1.101 | 0.2 | 0.093 | 1.008 | 1320 | 111 | 1210 | 34210
1980/04/09 | 19:20:00 | 1980/04/09 19:20 | 1.101 | 0.2 | 0.092 | 1.009 | 1321 | 111 | 1210 | 34210
1980/04/09 | 19:40:00 | 1980/04/09 19:40 | 1.102 | 0.2 | 0.093 | 1.009 | 1322 | 111 | 1211 | 34210
1980/04/09 | 20:00:00 | 1980/04/09 20:00 | 1.103 | 0.2 | 0.093 | 1.01 | 1323 | 111 | 1212 | 34210
1980/04/09 | 20:20:00 | 1980/04/09 20:20 | 1.103 | 0.2 | 0.093 | 1.01 | 1323 | 111 | 1212 | 34210
1980/04/09 | 20:40:00 | 1980/04/09 20:40 | 1.104 | 0.2 | 0.093 | 1.011 | 1324 | 112 | 1213 | 34210
1980/04/09 | 21:00:00 | 1980/04/09 21:00 | 1.104 | 0.2 | 0.093 | 1.011 | 1325 | 112 | 1213 | 34210
1980/04/09 | 21:20:00 | 1980/04/09 21:20 | 1.105 | 0.201 | 0.093 | 1.012 | 1326 | 112 | 1214 | 34210
1980/04/09 | 21:40:00 | 1980/04/09 21:40 | 1.106 | 0.201 | 0.094 | 1.012 | 1326 | 112 | 1214 | 34210
1980/04/09 | 22:00:00 | 1980/04/09 22:00 | 1.106 | 0.201 | 0.093 | 1.013 | 1327 | 112 | 1215 | 34210
1980/04/09 | 22:20:00 | 1980/04/09 22:20 | 1.107 | 0.201 | 0.094 | 1.013 | 1328 | 112 | 1215 | 34210
1980/04/09 | 22:40:00 | 1980/04/09 22:40 | 1.108 | 0.201 | 0.094 | 1.014 | 1329 | 113 | 1216 | 34210
1980/04/09 | 23:00:00 | 1980/04/09 23:00 | 1.108 | 0.201 | 0.094 | 1.014 | 1329 | 113 | 1217 | 34210
1980/04/09 | 23:20:00 | 1980/04/09 23:20 | 1.109 | 0.201 | 0.094 | 1.015 | 1330 | 113 | 1217 | 34210
1980/04/09 | 23:40:00 | 1980/04/09 23:40 | 1.109 | 0.201 | 0.094 | 1.015 | 1331 | 113 | 1218 | 34210
1980/04/10 | 00:00:00 | 1980/04/10 00:00 | 1.11 | 0.201 | 0.094 | 1.016 | 1332 | 113 | 1218 | 34210
1980/04/10 | 00:20:00 | 1980/04/10 00:20 | 1.111 | 0.201 | 0.095 | 1.016 | 1332 | 114 | 1219 | 34210
1980/04/10 | 00:40:00 | 1980/04/10 00:40 | 1.111 | 0.201 | 0.095 | 1.016 | 1333 | 114 | 1219 | 34210
1980/04/10 | 01:00:00 | 1980/04/10 01:00 | 1.112 | 0.201 | 0.095 | 1.017 | 1334 | 114 | 1220 | 34210
1980/04/10 | 01:20:00 | 1980/04/10 01:20 | 1.113 | 0.201 | 0.096 | 1.017 | 1335 | 114 | 1221 | 34210
1980/04/10 | 01:40:00 | 1980/04/10 01:40 | 1.113 | 0.201 | 0.095 | 1.018 | 1335 | 114 | 1221 | 34210
1980/04/10 | 02:00:00 | 1980/04/10 02:00 | 1.114 | 0.202 | 0.096 | 1.018 | 1336 | 114 | 1222 | 34210
1980/04/10 | 02:20:00 | 1980/04/10 02:20 | 1.114 | 0.202 | 0.095 | 1.019 | 1337 | 114 | 1222 | 34210
1980/04/10 | 02:40:00 | 1980/04/10 02:40 | 1.115 | 0.202 | 0.096 | 1.019 | 1338 | 115 | 1223 | 34210
1980/04/10 | 03:00:00 | 1980/04/10 03:00 | 1.116 | 0.202 | 0.096 | 1.02 | 1339 | 115 | 1223 | 34210
1980/04/10 | 03:20:00 | 1980/04/10 03:20 | 1.116 | 0.202 | 0.096 | 1.02 | 1339 | 115 | 1224 | 34210
1980/04/10 | 03:40:00 | 1980/04/10 03:40 | 1.117 | 0.202 | 0.096 | 1.021 | 1340 | 115 | 1225 | 34210
1980/04/10 | 04:00:00 | 1980/04/10 04:00 | 1.118 | 0.202 | 0.097 | 1.021 | 1341 | 116 | 1225 | 34210
1980/04/10 | 04:20:00 | 1980/04/10 04:20 | 1.095 | 0.199 | 0.073 | 1.022 | 1333 | 102 | 1226 | 34210
1980/04/10 | 04:40:00 | 1980/04/10 04:40 | 1.074 | 0.197 | 0.052 | 1.022 | 1296 | 75 | 1226 | 34210
1980/04/10 | 05:00:00 | 1980/04/10 05:00 | 1.073 | 0.197 | 0.051 | 1.022 | 1288 | 62 | 1227 | 34210
1980/04/10 | 05:20:00 | 1980/04/10 05:20 | 1.072 | 0.197 | 0.05 | 1.022 | 1287 | 60 | 1227 | 34210
1980/04/10 | 05:40:00 | 1980/04/10 05:40 | 1.072 | 0.197 | 0.049 | 1.023 | 1286 | 59 | 1227 | 34210
1980/04/10 | 06:00:00 | 1980/04/10 06:00 | 1.071 | 0.197 | 0.048 | 1.023 | 1286 | 58 | 1227 | 34210
1980/04/10 | 06:20:00 | 1980/04/10 06:20 | 1.07 | 0.197 | 0.047 | 1.023 | 1285 | 57 | 1228 | 34210
1980/04/10 | 06:40:00 | 1980/04/10 06:40 | 1.07 | 0.197 | 0.047 | 1.023 | 1284 | 56 | 1228 | 34210
1980/04/10 | 07:00:00 | 1980/04/10 07:00 | 1.069 | 0.196 | 0.045 | 1.024 | 1283 | 55 | 1228 | 34210
1980/04/10 | 07:20:00 | 1980/04/10 07:20 | 1.068 | 0.196 | 0.044 | 1.024 | 1282 | 54 | 1229 | 34210
1980/04/10 | 07:40:00 | 1980/04/10 07:40 | 1.068 | 0.196 | 0.044 | 1.024 | 1282 | 53 | 1229 | 34210
1980/04/10 | 08:00:00 | 1980/04/10 08:00 | 1.067 | 0.196 | 0.043 | 1.024 | 1281 | 52 | 1229 | 34210
1980/04/10 | 08:20:00 | 1980/04/10 08:20 | 1.066 | 0.196 | 0.041 | 1.025 | 1280 | 50 | 1229 | 34210
1980/04/10 | 08:40:00 | 1980/04/10 08:40 | 1.066 | 0.196 | 0.041 | 1.025 | 1279 | 50 | 1230 | 34210
1980/04/10 | 09:00:00 | 1980/04/10 09:00 | 1.064 | 0.196 | 0.039 | 1.025 | 1279 | 48 | 1230 | 34210
1980/04/10 | 09:20:00 | 1980/04/10 09:20 | 1.04 | 0.193 | 0.015 | 1.025 | 1262 | 32 | 1230 | 34210
1980/04/10 | 09:40:00 | 1980/04/10 09:40 | 1.016 | 0.19 | 0 | 1.016 | 1233 | 9 | 1225 | 34210

## Event 29
Hydrograph info for event 29 for X1H021 in period 19751001 to 20260303
Hydrograph period: 1980/11/07 17:20:00 to 1980/11/11 05:40:00 Date of peak: 1980/11/08 03:40:00 Peak flow: 7.288m³/sec
Date | Time | Date + Time | Observed (m³/sec) | Observed H(m) | Q-Dxi (m³/sec) | Q-Bxi (m³/sec) | Q-Txi (m³) | Q-Dxi (m³) | Q-Bxi (m³) | Cum. Q-Dri (m³)
1980/11/07 | 17:20:00 | 1980/11/07 17:20 | 0.778 | 0.161 | 0.776 | 0.002 | 0 | 0 | 0 | 0
1980/11/07 | 17:40:00 | 1980/11/07 17:40 | 1.052 | 0.193 | 1.045 | 0.007 | 1065 | 1093 | 5 | 1093
1980/11/07 | 18:00:00 | 1980/11/07 18:00 | 1.306 | 0.223 | 1.294 | 0.012 | 1455 | 1403 | 11 | 2496
1980/11/07 | 18:20:00 | 1980/11/07 18:20 | 1.292 | 0.221 | 1.273 | 0.019 | 1559 | 1540 | 19 | 4036
1980/11/07 | 18:40:00 | 1980/11/07 18:40 | 1.373 | 0.229 | 1.348 | 0.025 | 1554 | 1572 | 27 | 5608
1980/11/07 | 19:00:00 | 1980/11/07 19:00 | 1.81 | 0.273 | 1.777 | 0.033 | 1923 | 1875 | 35 | 7483
1980/11/07 | 19:20:00 | 1980/11/07 19:20 | 1.818 | 0.274 | 1.776 | 0.042 | 2177 | 2132 | 45 | 9615
1980/11/07 | 19:40:00 | 1980/11/07 19:40 | 2.142 | 0.303 | 2.09 | 0.052 | 2310 | 2320 | 56 | 11935
1980/11/07 | 20:00:00 | 1980/11/07 20:00 | 2.452 | 0.328 | 2.389 | 0.063 | 2728 | 2688 | 69 | 14623
1980/11/07 | 20:20:00 | 1980/11/07 20:20 | 4.812 | 0.492 | 4.731 | 0.081 | 4359 | 4272 | 86 | 18895
1980/11/07 | 20:40:00 | 1980/11/07 20:40 | 6.185 | 0.588 | 6.077 | 0.108 | 6984 | 6485 | 113 | 25380
1980/11/07 | 21:00:00 | 1980/11/07 21:00 | 5.722 | 0.56 | 5.585 | 0.137 | 7144 | 6997 | 147 | 32377
1980/11/07 | 21:20:00 | 1980/11/07 21:20 | 5.3 | 0.534 | 5.136 | 0.164 | 6595 | 6432 | 181 | 38809
1980/11/07 | 21:40:00 | 1980/11/07 21:40 | 4.998 | 0.514 | 4.809 | 0.189 | 6179 | 5967 | 212 | 44776
1980/11/07 | 22:00:00 | 1980/11/07 22:00 | 4.697 | 0.493 | 4.485 | 0.212 | 5817 | 5576 | 241 | 50352
1980/11/07 | 22:20:00 | 1980/11/07 22:20 | 4.395 | 0.473 | 4.161 | 0.234 | 5455 | 5187 | 268 | 55539
1980/11/07 | 22:40:00 | 1980/11/07 22:40 | 4.094 | 0.453 | 3.84 | 0.254 | 5094 | 4801 | 293 | 60340
1980/11/07 | 23:00:00 | 1980/11/07 23:00 | 3.792 | 0.432 | 3.52 | 0.272 | 4732 | 4416 | 316 | 64756
1980/11/07 | 23:20:00 | 1980/11/07 23:20 | 3.631 | 0.422 | 3.341 | 0.29 | 4387 | 4117 | 337 | 68873
1980/11/07 | 23:40:00 | 1980/11/07 23:40 | 4.031 | 0.449 | 3.724 | 0.307 | 4597 | 4239 | 358 | 73112
1980/11/08 | 00:00:00 | 1980/11/08 00:00 | 4.43 | 0.477 | 4.103 | 0.327 | 5076 | 4696 | 381 | 77808
1980/11/08 | 00:20:00 | 1980/11/08 00:20 | 4.605 | 0.489 | 4.257 | 0.348 | 5468 | 5016 | 405 | 82824
1980/11/08 | 00:40:00 | 1980/11/08 00:40 | 4.726 | 0.497 | 4.357 | 0.369 | 5581 | 5168 | 430 | 87992
1980/11/08 | 01:00:00 | 1980/11/08 01:00 | 4.9 | 0.509 | 4.508 | 0.392 | 5776 | 5319 | 457 | 93311
1980/11/08 | 01:20:00 | 1980/11/08 01:20 | 4.871 | 0.507 | 4.457 | 0.414 | 5887 | 5379 | 484 | 98690
1980/11/08 | 01:40:00 | 1980/11/08 01:40 | 4.79 | 0.502 | 4.354 | 0.436 | 5796 | 5286 | 510 | 103976
1980/11/08 | 02:00:00 | 1980/11/08 02:00 | 5.349 | 0.535 | 4.89 | 0.459 | 6045 | 5546 | 537 | 109522
1980/11/08 | 02:20:00 | 1980/11/08 02:20 | 5.979 | 0.574 | 5.494 | 0.485 | 6796 | 6230 | 567 | 115752
1980/11/08 | 02:40:00 | 1980/11/08 02:40 | 6.609 | 0.612 | 6.095 | 0.514 | 7552 | 6953 | 600 | 122705
1980/11/08 | 03:00:00 | 1980/11/08 03:00 | 7.085 | 0.641 | 6.539 | 0.546 | 8272 | 7580 | 636 | 130285
1980/11/08 | 03:20:00 | 1980/11/08 03:20 | 7.273 | 0.651 | 6.694 | 0.579 | 8642 | 7940 | 675 | 138225
1980/11/08 | 03:40:00 | 1980/11/08 03:40 | 7.282 | 0.652 | 6.669 | 0.613 | 8733 | 8018 | 715 | 146243
1980/11/08 | 04:00:00 | 1980/11/08 04:00 | 7.267 | 0.651 | 6.621 | 0.646 | 8739 | 7974 | 755 | 146243
1980/11/08 | 04:20:00 | 1980/11/08 04:20 | 7.194 | 0.647 | 6.515 | 0.679 | 8676 | 7881 | 795 | 146243
1980/11/08 | 04:40:00 | 1980/11/08 04:40 | 7.113 | 0.642 | 6.402 | 0.711 | 8588 | 7750 | 834 | 146243
1980/11/08 | 05:00:00 | 1980/11/08 05:00 | 6.957 | 0.633 | 6.214 | 0.743 | 8442 | 7569 | 873 | 146243
1980/11/08 | 05:20:00 | 1980/11/08 05:20 | 6.802 | 0.624 | 6.028 | 0.774 | 8256 | 7345 | 910 | 146243
1980/11/08 | 05:40:00 | 1980/11/08 05:40 | 6.583 | 0.612 | 5.78 | 0.803 | 8050 | 7085 | 946 | 146243
1980/11/08 | 06:00:00 | 1980/11/08 06:00 | 6.306 | 0.596 | 5.474 | 0.832 | 7729 | 6753 | 981 | 146243
1980/11/08 | 06:20:00 | 1980/11/08 06:20 | 6.173 | 0.588 | 5.314 | 0.859 | 7488 | 6473 | 1014 | 146243
1980/11/08 | 06:40:00 | 1980/11/08 06:40 | 6.041 | 0.58 | 5.156 | 0.885 | 7328 | 6282 | 1046 | 146243
1980/11/08 | 07:00:00 | 1980/11/08 07:00 | 5.842 | 0.568 | 4.932 | 0.91 | 7134 | 6053 | 1077 | 146243
1980/11/08 | 07:20:00 | 1980/11/08 07:20 | 5.636 | 0.555 | 4.702 | 0.934 | 6887 | 5780 | 1107 | 146243
1980/11/08 | 07:40:00 | 1980/11/08 07:40 | 5.431 | 0.542 | 4.474 | 0.957 | 6640 | 5505 | 1135 | 146243
1980/11/08 | 08:00:00 | 1980/11/08 08:00 | 5.225 | 0.529 | 4.246 | 0.979 | 6393 | 5232 | 1162 | 146243
1980/11/08 | 08:20:00 | 1980/11/08 08:20 | 5.073 | 0.52 | 4.073 | 1 | 6163 | 4991 | 1187 | 146243
1980/11/08 | 08:40:00 | 1980/11/08 08:40 | 4.976 | 0.513 | 3.956 | 1.02 | 6030 | 4817 | 1212 | 146243
1980/11/08 | 09:00:00 | 1980/11/08 09:00 | 4.879 | 0.507 | 3.839 | 1.04 | 5913 | 4677 | 1236 | 146243
1980/11/08 | 09:20:00 | 1980/11/08 09:20 | 4.781 | 0.501 | 3.722 | 1.059 | 5796 | 4537 | 1259 | 146243
1980/11/08 | 09:40:00 | 1980/11/08 09:40 | 4.684 | 0.494 | 3.607 | 1.077 | 5679 | 4398 | 1281 | 146243
1980/11/08 | 10:00:00 | 1980/11/08 10:00 | 4.587 | 0.488 | 3.492 | 1.095 | 5563 | 4260 | 1303 | 146243
1980/11/08 | 10:20:00 | 1980/11/08 10:20 | 4.49 | 0.482 | 3.378 | 1.112 | 5446 | 4122 | 1324 | 146243
1980/11/08 | 10:40:00 | 1980/11/08 10:40 | 4.423 | 0.477 | 3.294 | 1.129 | 5346 | 4003 | 1344 | 146243
1980/11/08 | 11:00:00 | 1980/11/08 11:00 | 4.361 | 0.473 | 3.216 | 1.145 | 5270 | 3906 | 1364 | 146243
1980/11/08 | 11:20:00 | 1980/11/08 11:20 | 4.298 | 0.469 | 3.137 | 1.161 | 5195 | 3812 | 1384 | 146243
1980/11/08 | 11:40:00 | 1980/11/08 11:40 | 4.235 | 0.464 | 3.059 | 1.176 | 5120 | 3717 | 1402 | 146243
1980/11/08 | 12:00:00 | 1980/11/08 12:00 | 4.172 | 0.46 | 2.98 | 1.192 | 5044 | 3623 | 1421 | 146243
1980/11/08 | 12:20:00 | 1980/11/08 12:20 | 4.046 | 0.451 | 2.84 | 1.206 | 4941 | 3492 | 1439 | 146243
1980/11/08 | 12:40:00 | 1980/11/08 12:40 | 3.899 | 0.441 | 2.679 | 1.22 | 4767 | 3311 | 1456 | 146243
1980/11/08 | 13:00:00 | 1980/11/08 13:00 | 3.751 | 0.43 | 2.518 | 1.233 | 4590 | 3118 | 1472 | 146243
1980/11/08 | 13:20:00 | 1980/11/08 13:20 | 3.604 | 0.42 | 2.359 | 1.245 | 4413 | 2926 | 1487 | 146243
1980/11/08 | 13:40:00 | 1980/11/08 13:40 | 3.505 | 0.412 | 2.248 | 1.257 | 4252 | 2764 | 1501 | 146243
1980/11/08 | 14:00:00 | 1980/11/08 14:00 | 3.446 | 0.408 | 2.178 | 1.268 | 4170 | 2656 | 1515 | 146243
1980/11/08 | 14:20:00 | 1980/11/08 14:20 | 3.386 | 0.403 | 2.107 | 1.279 | 4099 | 2571 | 1528 | 146243
1980/11/08 | 14:40:00 | 1980/11/08 14:40 | 3.327 | 0.399 | 2.038 | 1.289 | 4028 | 2487 | 1541 | 146243
1980/11/08 | 15:00:00 | 1980/11/08 15:00 | 3.267 | 0.394 | 1.968 | 1.299 | 3956 | 2404 | 1553 | 146243
1980/11/08 | 15:20:00 | 1980/11/08 15:20 | 3.208 | 0.389 | 1.899 | 1.309 | 3885 | 2320 | 1565 | 146243
1980/11/08 | 15:40:00 | 1980/11/08 15:40 | 3.148 | 0.385 | 1.83 | 1.318 | 3814 | 2238 | 1576 | 146243
1980/11/08 | 16:00:00 | 1980/11/08 16:00 | 3.089 | 0.38 | 1.762 | 1.327 | 3742 | 2155 | 1587 | 146243
1980/11/08 | 16:20:00 | 1980/11/08 16:20 | 3.03 | 0.376 | 1.694 | 1.336 | 3671 | 2074 | 1598 | 146243
1980/11/08 | 16:40:00 | 1980/11/08 16:40 | 2.97 | 0.371 | 1.626 | 1.344 | 3600 | 1992 | 1608 | 146243
1980/11/08 | 17:00:00 | 1980/11/08 17:00 | 2.911 | 0.366 | 1.559 | 1.352 | 3529 | 1911 | 1618 | 146243
1980/11/08 | 17:20:00 | 1980/11/08 17:20 | 2.851 | 0.362 | 1.491 | 1.36 | 3457 | 1830 | 1627 | 146243
1980/11/08 | 17:40:00 | 1980/11/08 17:40 | 2.792 | 0.357 | 1.425 | 1.367 | 3386 | 1750 | 1636 | 146243
1980/11/08 | 18:00:00 | 1980/11/08 18:00 | 2.733 | 0.353 | 1.359 | 1.374 | 3315 | 1670 | 1645 | 146243
1980/11/08 | 18:20:00 | 1980/11/08 18:20 | 2.673 | 0.348 | 1.292 | 1.381 | 3243 | 1591 | 1653 | 146243
1980/11/08 | 18:40:00 | 1980/11/08 18:40 | 2.614 | 0.343 | 1.227 | 1.387 | 3172 | 1512 | 1661 | 146243
1980/11/08 | 19:00:00 | 1980/11/08 19:00 | 2.577 | 0.34 | 1.184 | 1.393 | 3110 | 1447 | 1668 | 146243
1980/11/08 | 19:20:00 | 1980/11/08 19:20 | 2.549 | 0.338 | 1.15 | 1.399 | 3076 | 1401 | 1675 | 146243
1980/11/08 | 19:40:00 | 1980/11/08 19:40 | 2.522 | 0.336 | 1.118 | 1.404 | 3043 | 1361 | 1682 | 146243
1980/11/08 | 20:00:00 | 1980/11/08 20:00 | 2.495 | 0.333 | 1.085 | 1.41 | 3010 | 1321 | 1689 | 146243
1980/11/08 | 20:20:00 | 1980/11/08 20:20 | 2.467 | 0.331 | 1.052 | 1.415 | 2977 | 1282 | 1695 | 146243
1980/11/08 | 20:40:00 | 1980/11/08 20:40 | 2.44 | 0.328 | 1.019 | 1.421 | 2944 | 1243 | 1702 | 146243
1980/11/08 | 21:00:00 | 1980/11/08 21:00 | 2.413 | 0.326 | 0.987 | 1.426 | 2911 | 1204 | 1708 | 146243
1980/11/08 | 21:20:00 | 1980/11/08 21:20 | 2.385 | 0.324 | 0.955 | 1.43 | 2879 | 1165 | 1714 | 146243
1980/11/08 | 21:40:00 | 1980/11/08 21:40 | 2.358 | 0.321 | 0.923 | 1.435 | 2846 | 1126 | 1719 | 146243
1980/11/08 | 22:00:00 | 1980/11/08 22:00 | 2.33 | 0.319 | 0.89 | 1.44 | 2813 | 1088 | 1725 | 146243
1980/11/08 | 22:20:00 | 1980/11/08 22:20 | 2.303 | 0.316 | 0.859 | 1.444 | 2780 | 1050 | 1730 | 146243
1980/11/08 | 22:40:00 | 1980/11/08 22:40 | 2.276 | 0.314 | 0.828 | 1.448 | 2747 | 1012 | 1735 | 146243
1980/11/08 | 23:00:00 | 1980/11/08 23:00 | 2.248 | 0.312 | 0.796 | 1.452 | 2714 | 974 | 1740 | 146243
1980/11/08 | 23:20:00 | 1980/11/08 23:20 | 2.221 | 0.309 | 0.765 | 1.456 | 2682 | 936 | 1745 | 146243
1980/11/08 | 23:40:00 | 1980/11/08 23:40 | 2.194 | 0.307 | 0.734 | 1.46 | 2649 | 899 | 1750 | 146243
1980/11/09 | 00:00:00 | 1980/11/09 00:00 | 2.166 | 0.304 | 0.702 | 1.464 | 2616 | 862 | 1754 | 146243
1980/11/09 | 00:20:00 | 1980/11/09 00:20 | 2.139 | 0.302 | 0.672 | 1.467 | 2583 | 825 | 1758 | 146243
1980/11/09 | 00:40:00 | 1980/11/09 00:40 | 2.112 | 0.3 | 0.642 | 1.47 | 2550 | 788 | 1762 | 146243
1980/11/09 | 01:00:00 | 1980/11/09 01:00 | 2.084 | 0.297 | 0.61 | 1.474 | 2517 | 751 | 1766 | 146243
1980/11/09 | 01:20:00 | 1980/11/09 01:20 | 2.057 | 0.295 | 0.58 | 1.477 | 2485 | 715 | 1770 | 146243
1980/11/09 | 01:40:00 | 1980/11/09 01:40 | 2.029 | 0.292 | 0.55 | 1.479 | 2452 | 678 | 1774 | 146243
1980/11/09 | 02:00:00 | 1980/11/09 02:00 | 2.002 | 0.29 | 0.52 | 1.482 | 2419 | 642 | 1777 | 146243
1980/11/09 | 02:20:00 | 1980/11/09 02:20 | 1.975 | 0.288 | 0.49 | 1.485 | 2386 | 606 | 1780 | 146243
1980/11/09 | 02:40:00 | 1980/11/09 02:40 | 1.947 | 0.285 | 0.46 | 1.487 | 2353 | 570 | 1783 | 146243
1980/11/09 | 03:00:00 | 1980/11/09 03:00 | 1.92 | 0.283 | 0.431 | 1.489 | 2320 | 535 | 1786 | 146243
1980/11/09 | 03:20:00 | 1980/11/09 03:20 | 1.893 | 0.28 | 0.402 | 1.491 | 2288 | 500 | 1788 | 146243
1980/11/09 | 03:40:00 | 1980/11/09 03:40 | 1.865 | 0.278 | 0.372 | 1.493 | 2255 | 464 | 1791 | 146243
1980/11/09 | 04:00:00 | 1980/11/09 04:00 | 1.84 | 0.276 | 0.345 | 1.495 | 2222 | 430 | 1793 | 146243
1980/11/09 | 04:20:00 | 1980/11/09 04:20 | 1.829 | 0.275 | 0.332 | 1.497 | 2202 | 406 | 1795 | 146243
1980/11/09 | 04:40:00 | 1980/11/09 04:40 | 1.818 | 0.274 | 0.32 | 1.498 | 2188 | 391 | 1797 | 146243
1980/11/09 | 05:00:00 | 1980/11/09 05:00 | 1.806 | 0.272 | 0.306 | 1.5 | 2174 | 375 | 1799 | 146243
1980/11/09 | 05:20:00 | 1980/11/09 05:20 | 1.795 | 0.271 | 0.294 | 1.501 | 2161 | 360 | 1801 | 146243
1980/11/09 | 05:40:00 | 1980/11/09 05:40 | 1.784 | 0.27 | 0.281 | 1.503 | 2147 | 345 | 1803 | 146243
1980/11/09 | 06:00:00 | 1980/11/09 06:00 | 1.772 | 0.269 | 0.268 | 1.504 | 2133 | 329 | 1804 | 146243
1980/11/09 | 06:20:00 | 1980/11/09 06:20 | 1.761 | 0.268 | 0.255 | 1.506 | 2120 | 314 | 1806 | 146243
1980/11/09 | 06:40:00 | 1980/11/09 06:40 | 1.749 | 0.267 | 0.242 | 1.507 | 2106 | 299 | 1807 | 146243
1980/11/09 | 07:00:00 | 1980/11/09 07:00 | 1.738 | 0.266 | 0.23 | 1.508 | 2093 | 283 | 1809 | 146243
1980/11/09 | 07:20:00 | 1980/11/09 07:20 | 1.727 | 0.265 | 0.218 | 1.509 | 2079 | 269 | 1810 | 146243
1980/11/09 | 07:40:00 | 1980/11/09 07:40 | 1.715 | 0.264 | 0.205 | 1.51 | 2065 | 254 | 1812 | 146243
1980/11/09 | 08:00:00 | 1980/11/09 08:00 | 1.704 | 0.262 | 0.193 | 1.511 | 2052 | 239 | 1813 | 146243
1980/11/09 | 08:20:00 | 1980/11/09 08:20 | 1.693 | 0.261 | 0.181 | 1.512 | 2038 | 224 | 1814 | 146243
1980/11/09 | 08:40:00 | 1980/11/09 08:40 | 1.681 | 0.26 | 0.168 | 1.513 | 2024 | 209 | 1815 | 146243
1980/11/09 | 09:00:00 | 1980/11/09 09:00 | 1.67 | 0.259 | 0.156 | 1.514 | 2011 | 195 | 1816 | 146243
1980/11/09 | 09:20:00 | 1980/11/09 09:20 | 1.659 | 0.258 | 0.144 | 1.515 | 1997 | 180 | 1817 | 146243
1980/11/09 | 09:40:00 | 1980/11/09 09:40 | 1.647 | 0.257 | 0.132 | 1.515 | 1984 | 166 | 1818 | 146243
1980/11/09 | 10:00:00 | 1980/11/09 10:00 | 1.636 | 0.256 | 0.12 | 1.516 | 1970 | 151 | 1819 | 146243
1980/11/09 | 10:20:00 | 1980/11/09 10:20 | 1.625 | 0.255 | 0.109 | 1.516 | 1956 | 137 | 1819 | 146243
1980/11/09 | 10:40:00 | 1980/11/09 10:40 | 1.613 | 0.253 | 0.096 | 1.517 | 1943 | 123 | 1820 | 146243
1980/11/09 | 11:00:00 | 1980/11/09 11:00 | 1.602 | 0.252 | 0.085 | 1.517 | 1929 | 108 | 1821 | 146243
1980/11/09 | 11:20:00 | 1980/11/09 11:20 | 1.59 | 0.251 | 0.072 | 1.518 | 1915 | 94 | 1821 | 146243
1980/11/09 | 11:40:00 | 1980/11/09 11:40 | 1.579 | 0.25 | 0.061 | 1.518 | 1902 | 80 | 1822 | 146243
1980/11/09 | 12:00:00 | 1980/11/09 12:00 | 1.568 | 0.249 | 0.05 | 1.518 | 1888 | 66 | 1822 | 146243
1980/11/09 | 12:20:00 | 1980/11/09 12:20 | 1.556 | 0.248 | 0.037 | 1.519 | 1874 | 52 | 1822 | 146243
1980/11/09 | 12:40:00 | 1980/11/09 12:40 | 1.545 | 0.247 | 0.026 | 1.519 | 1861 | 38 | 1822 | 146243
1980/11/09 | 13:00:00 | 1980/11/09 13:00 | 1.534 | 0.246 | 0.015 | 1.519 | 1847 | 25 | 1823 | 146243
1980/11/09 | 13:20:00 | 1980/11/09 13:20 | 1.522 | 0.245 | 0.003 | 1.519 | 1834 | 11 | 1823 | 146243
1980/11/09 | 13:40:00 | 1980/11/09 13:40 | 1.511 | 0.243 | 0 | 1.511 | 1820 | 2 | 1818 | 146243
1980/11/09 | 14:00:00 | 1980/11/09 14:00 | 1.5 | 0.242 | 0 | 1.5 | 1806 | 0 | 1807 | 146243
1980/11/09 | 14:20:00 | 1980/11/09 14:20 | 1.488 | 0.241 | 0 | 1.488 | 1793 | 0 | 1793 | 146243
1980/11/09 | 14:40:00 | 1980/11/09 14:40 | 1.477 | 0.24 | 0 | 1.477 | 1779 | 0 | 1779 | 146243
1980/11/09 | 15:00:00 | 1980/11/09 15:00 | 1.466 | 0.239 | 0 | 1.466 | 1765 | 0 | 1766 | 146243
1980/11/09 | 15:20:00 | 1980/11/09 15:20 | 1.454 | 0.238 | 0 | 1.454 | 1752 | 0 | 1752 | 146243
1980/11/09 | 15:40:00 | 1980/11/09 15:40 | 1.443 | 0.237 | 0 | 1.443 | 1738 | 0 | 1738 | 146243
1980/11/09 | 16:00:00 | 1980/11/09 16:00 | 1.431 | 0.236 | 0 | 1.431 | 1725 | 0 | 1724 | 146243
1980/11/09 | 16:20:00 | 1980/11/09 16:20 | 1.42 | 0.234 | 0 | 1.42 | 1711 | 0 | 1711 | 146243
1980/11/09 | 16:40:00 | 1980/11/09 16:40 | 1.409 | 0.233 | 0 | 1.409 | 1697 | 0 | 1697 | 146243
1980/11/09 | 17:00:00 | 1980/11/09 17:00 | 1.397 | 0.232 | 0 | 1.397 | 1684 | 0 | 1684 | 146243
1980/11/09 | 17:20:00 | 1980/11/09 17:20 | 1.391 | 0.232 | 0 | 1.391 | 1672 | 0 | 1673 | 146243
1980/11/09 | 17:40:00 | 1980/11/09 17:40 | 1.386 | 0.231 | 0 | 1.386 | 1666 | 0 | 1666 | 146243
1980/11/09 | 18:00:00 | 1980/11/09 18:00 | 1.381 | 0.23 | 0 | 1.381 | 1660 | 0 | 1660 | 146243
1980/11/09 | 18:20:00 | 1980/11/09 18:20 | 1.376 | 0.23 | 0 | 1.376 | 1654 | 0 | 1654 | 146243
1980/11/09 | 18:40:00 | 1980/11/09 18:40 | 1.371 | 0.229 | 0 | 1.371 | 1648 | 0 | 1648 | 146243
1980/11/09 | 19:00:00 | 1980/11/09 19:00 | 1.366 | 0.229 | 0 | 1.366 | 1642 | 0 | 1642 | 146243
1980/11/09 | 19:20:00 | 1980/11/09 19:20 | 1.36 | 0.228 | 0 | 1.36 | 1636 | 0 | 1636 | 146243
1980/11/09 | 19:40:00 | 1980/11/09 19:40 | 1.355 | 0.228 | 0 | 1.355 | 1629 | 0 | 1629 | 146243
1980/11/09 | 20:00:00 | 1980/11/09 20:00 | 1.35 | 0.227 | 0 | 1.35 | 1623 | 0 | 1623 | 146243
1980/11/09 | 20:20:00 | 1980/11/09 20:20 | 1.345 | 0.227 | 0 | 1.345 | 1617 | 0 | 1617 | 146243
1980/11/09 | 20:40:00 | 1980/11/09 20:40 | 1.34 | 0.226 | 0 | 1.34 | 1611 | 0 | 1611 | 146243
1980/11/09 | 21:00:00 | 1980/11/09 21:00 | 1.335 | 0.226 | 0 | 1.335 | 1605 | 0 | 1605 | 146243
1980/11/09 | 21:20:00 | 1980/11/09 21:20 | 1.33 | 0.225 | 0 | 1.33 | 1599 | 0 | 1599 | 146243
1980/11/09 | 21:40:00 | 1980/11/09 21:40 | 1.325 | 0.224 | 0 | 1.325 | 1593 | 0 | 1593 | 146243
1980/11/09 | 22:00:00 | 1980/11/09 22:00 | 1.32 | 0.224 | 0 | 1.32 | 1587 | 0 | 1587 | 146243
1980/11/09 | 22:20:00 | 1980/11/09 22:20 | 1.315 | 0.223 | 0 | 1.315 | 1581 | 0 | 1581 | 146243
1980/11/09 | 22:40:00 | 1980/11/09 22:40 | 1.309 | 0.223 | 0 | 1.309 | 1574 | 0 | 1574 | 146243
1980/11/09 | 23:00:00 | 1980/11/09 23:00 | 1.304 | 0.222 | 0 | 1.304 | 1568 | 0 | 1568 | 146243
1980/11/09 | 23:20:00 | 1980/11/09 23:20 | 1.299 | 0.222 | 0 | 1.299 | 1562 | 0 | 1562 | 146243
1980/11/09 | 23:40:00 | 1980/11/09 23:40 | 1.294 | 0.221 | 0 | 1.294 | 1556 | 0 | 1556 | 146243
1980/11/10 | 00:00:00 | 1980/11/10 00:00 | 1.289 | 0.221 | 0 | 1.289 | 1550 | 0 | 1550 | 146243
1980/11/10 | 00:20:00 | 1980/11/10 00:20 | 1.284 | 0.22 | 0 | 1.284 | 1544 | 0 | 1544 | 146243
1980/11/10 | 00:40:00 | 1980/11/10 00:40 | 1.279 | 0.219 | 0 | 1.279 | 1538 | 0 | 1538 | 146243
1980/11/10 | 01:00:00 | 1980/11/10 01:00 | 1.274 | 0.219 | 0 | 1.274 | 1532 | 0 | 1532 | 146243
1980/11/10 | 01:20:00 | 1980/11/10 01:20 | 1.269 | 0.218 | 0 | 1.269 | 1525 | 0 | 1526 | 146243
1980/11/10 | 01:40:00 | 1980/11/10 01:40 | 1.264 | 0.218 | 0 | 1.264 | 1519 | 0 | 1520 | 146243
1980/11/10 | 02:00:00 | 1980/11/10 02:00 | 1.258 | 0.217 | 0 | 1.258 | 1513 | 0 | 1513 | 146243
1980/11/10 | 02:20:00 | 1980/11/10 02:20 | 1.253 | 0.217 | 0 | 1.253 | 1507 | 0 | 1507 | 146243
1980/11/10 | 02:40:00 | 1980/11/10 02:40 | 1.248 | 0.216 | 0 | 1.248 | 1501 | 0 | 1501 | 146243
1980/11/10 | 03:00:00 | 1980/11/10 03:00 | 1.243 | 0.216 | 0 | 1.243 | 1495 | 0 | 1495 | 146243
1980/11/10 | 03:20:00 | 1980/11/10 03:20 | 1.238 | 0.215 | 0 | 1.238 | 1489 | 0 | 1489 | 146243
1980/11/10 | 03:40:00 | 1980/11/10 03:40 | 1.233 | 0.215 | 0 | 1.233 | 1483 | 0 | 1483 | 146243
1980/11/10 | 04:00:00 | 1980/11/10 04:00 | 1.228 | 0.214 | 0 | 1.228 | 1477 | 0 | 1477 | 146243
1980/11/10 | 04:20:00 | 1980/11/10 04:20 | 1.223 | 0.213 | 0 | 1.223 | 1470 | 0 | 1471 | 146243
1980/11/10 | 04:40:00 | 1980/11/10 04:40 | 1.218 | 0.213 | 0 | 1.218 | 1464 | 0 | 1465 | 146243
1980/11/10 | 05:00:00 | 1980/11/10 05:00 | 1.213 | 0.212 | 0 | 1.213 | 1458 | 0 | 1459 | 146243
1980/11/10 | 05:20:00 | 1980/11/10 05:20 | 1.208 | 0.212 | 0 | 1.208 | 1452 | 0 | 1453 | 146243
1980/11/10 | 05:40:00 | 1980/11/10 05:40 | 1.202 | 0.211 | 0 | 1.202 | 1446 | 0 | 1446 | 146243
1980/11/10 | 06:00:00 | 1980/11/10 06:00 | 1.197 | 0.211 | 0 | 1.197 | 1440 | 0 | 1439 | 146243
1980/11/10 | 06:20:00 | 1980/11/10 06:20 | 1.192 | 0.21 | 0 | 1.192 | 1434 | 0 | 1433 | 146243
1980/11/10 | 06:40:00 | 1980/11/10 06:40 | 1.187 | 0.21 | 0 | 1.187 | 1428 | 0 | 1427 | 146243
1980/11/10 | 07:00:00 | 1980/11/10 07:00 | 1.182 | 0.209 | 0 | 1.182 | 1422 | 0 | 1421 | 146243
1980/11/10 | 07:20:00 | 1980/11/10 07:20 | 1.177 | 0.208 | 0 | 1.177 | 1415 | 0 | 1415 | 146243
1980/11/10 | 07:40:00 | 1980/11/10 07:40 | 1.172 | 0.208 | 0 | 1.172 | 1409 | 0 | 1409 | 146243
1980/11/10 | 08:00:00 | 1980/11/10 08:00 | 1.167 | 0.207 | 0 | 1.167 | 1403 | 0 | 1403 | 146243
1980/11/10 | 08:20:00 | 1980/11/10 08:20 | 1.162 | 0.207 | 0 | 1.162 | 1397 | 0 | 1397 | 146243
1980/11/10 | 08:40:00 | 1980/11/10 08:40 | 1.157 | 0.206 | 0 | 1.157 | 1391 | 0 | 1391 | 146243
1980/11/10 | 09:00:00 | 1980/11/10 09:00 | 1.151 | 0.206 | 0 | 1.151 | 1385 | 0 | 1385 | 146243
1980/11/10 | 09:20:00 | 1980/11/10 09:20 | 1.146 | 0.205 | 0 | 1.146 | 1379 | 0 | 1378 | 146243
1980/11/10 | 09:40:00 | 1980/11/10 09:40 | 1.141 | 0.205 | 0 | 1.141 | 1373 | 0 | 1372 | 146243
1980/11/10 | 10:00:00 | 1980/11/10 10:00 | 1.136 | 0.204 | 0 | 1.136 | 1366 | 0 | 1366 | 146243
1980/11/10 | 10:20:00 | 1980/11/10 10:20 | 1.133 | 0.204 | 0 | 1.133 | 1361 | 0 | 1361 | 146243
1980/11/10 | 10:40:00 | 1980/11/10 10:40 | 1.13 | 0.203 | 0 | 1.13 | 1358 | 0 | 1358 | 146243
1980/11/10 | 11:00:00 | 1980/11/10 11:00 | 1.127 | 0.203 | 0 | 1.127 | 1355 | 0 | 1354 | 146243
1980/11/10 | 11:20:00 | 1980/11/10 11:20 | 1.124 | 0.203 | 0 | 1.124 | 1351 | 0 | 1351 | 146243
1980/11/10 | 11:40:00 | 1980/11/10 11:40 | 1.122 | 0.202 | 0 | 1.122 | 1348 | 0 | 1348 | 146243
1980/11/10 | 12:00:00 | 1980/11/10 12:00 | 1.119 | 0.202 | 0 | 1.119 | 1344 | 0 | 1345 | 146243
1980/11/10 | 12:20:00 | 1980/11/10 12:20 | 1.116 | 0.202 | 0 | 1.116 | 1341 | 0 | 1341 | 146243
1980/11/10 | 12:40:00 | 1980/11/10 12:40 | 1.113 | 0.201 | 0 | 1.113 | 1337 | 0 | 1337 | 146243
1980/11/10 | 13:00:00 | 1980/11/10 13:00 | 1.11 | 0.201 | 0 | 1.11 | 1334 | 0 | 1334 | 146243
1980/11/10 | 13:20:00 | 1980/11/10 13:20 | 1.107 | 0.201 | 0 | 1.107 | 1330 | 0 | 1330 | 146243
1980/11/10 | 13:40:00 | 1980/11/10 13:40 | 1.104 | 0.2 | 0 | 1.104 | 1327 | 0 | 1327 | 146243
1980/11/10 | 14:00:00 | 1980/11/10 14:00 | 1.102 | 0.2 | 0 | 1.102 | 1324 | 0 | 1324 | 146243
1980/11/10 | 14:20:00 | 1980/11/10 14:20 | 1.099 | 0.2 | 0 | 1.099 | 1320 | 0 | 1321 | 146243
1980/11/10 | 14:40:00 | 1980/11/10 14:40 | 1.096 | 0.199 | 0 | 1.096 | 1317 | 0 | 1317 | 146243
1980/11/10 | 15:00:00 | 1980/11/10 15:00 | 1.093 | 0.199 | 0 | 1.093 | 1313 | 0 | 1313 | 146243
1980/11/10 | 15:20:00 | 1980/11/10 15:20 | 1.09 | 0.199 | 0 | 1.09 | 1310 | 0 | 1310 | 146243
1980/11/10 | 15:40:00 | 1980/11/10 15:40 | 1.087 | 0.198 | 0 | 1.087 | 1306 | 0 | 1306 | 146243
1980/11/10 | 16:00:00 | 1980/11/10 16:00 | 1.084 | 0.198 | 0 | 1.084 | 1303 | 0 | 1303 | 146243
1980/11/10 | 16:20:00 | 1980/11/10 16:20 | 1.081 | 0.198 | 0 | 1.081 | 1299 | 0 | 1299 | 146243
1980/11/10 | 16:40:00 | 1980/11/10 16:40 | 1.079 | 0.197 | 0 | 1.079 | 1296 | 0 | 1296 | 146243
1980/11/10 | 17:00:00 | 1980/11/10 17:00 | 1.076 | 0.197 | 0 | 1.076 | 1293 | 0 | 1293 | 146243
1980/11/10 | 17:20:00 | 1980/11/10 17:20 | 1.073 | 0.197 | 0 | 1.073 | 1289 | 0 | 1289 | 146243
1980/11/10 | 17:40:00 | 1980/11/10 17:40 | 1.07 | 0.196 | 0 | 1.07 | 1286 | 0 | 1286 | 146243
1980/11/10 | 18:00:00 | 1980/11/10 18:00 | 1.067 | 0.196 | 0 | 1.067 | 1282 | 0 | 1282 | 146243
1980/11/10 | 18:20:00 | 1980/11/10 18:20 | 1.064 | 0.196 | 0 | 1.064 | 1279 | 0 | 1279 | 146243
1980/11/10 | 18:40:00 | 1980/11/10 18:40 | 1.061 | 0.195 | 0 | 1.061 | 1275 | 0 | 1275 | 146243
1980/11/10 | 19:00:00 | 1980/11/10 19:00 | 1.059 | 0.195 | 0 | 1.059 | 1272 | 0 | 1272 | 146243
1980/11/10 | 19:20:00 | 1980/11/10 19:20 | 1.056 | 0.195 | 0 | 1.056 | 1268 | 0 | 1269 | 146243
1980/11/10 | 19:40:00 | 1980/11/10 19:40 | 1.053 | 0.194 | 0 | 1.053 | 1265 | 0 | 1265 | 146243
1980/11/10 | 20:00:00 | 1980/11/10 20:00 | 1.05 | 0.194 | 0 | 1.05 | 1262 | 0 | 1262 | 146243
1980/11/10 | 20:20:00 | 1980/11/10 20:20 | 1.047 | 0.194 | 0 | 1.047 | 1258 | 0 | 1258 | 146243
1980/11/10 | 20:40:00 | 1980/11/10 20:40 | 1.044 | 0.193 | 0 | 1.044 | 1255 | 0 | 1255 | 146243
1980/11/10 | 21:00:00 | 1980/11/10 21:00 | 1.041 | 0.193 | 0 | 1.041 | 1251 | 0 | 1251 | 146243
1980/11/10 | 21:20:00 | 1980/11/10 21:20 | 1.038 | 0.193 | 0 | 1.038 | 1248 | 0 | 1247 | 146243
1980/11/10 | 21:40:00 | 1980/11/10 21:40 | 1.036 | 0.192 | 0 | 1.036 | 1244 | 0 | 1244 | 146243
1980/11/10 | 22:00:00 | 1980/11/10 22:00 | 1.033 | 0.192 | 0 | 1.033 | 1241 | 0 | 1241 | 146243
1980/11/10 | 22:20:00 | 1980/11/10 22:20 | 1.03 | 0.192 | 0 | 1.03 | 1238 | 0 | 1238 | 146243
1980/11/10 | 22:40:00 | 1980/11/10 22:40 | 1.027 | 0.191 | 0 | 1.027 | 1234 | 0 | 1234 | 146243
1980/11/10 | 23:00:00 | 1980/11/10 23:00 | 1.024 | 0.191 | 0 | 1.024 | 1231 | 0 | 1231 | 146243
1980/11/10 | 23:20:00 | 1980/11/10 23:20 | 1.021 | 0.191 | 0 | 1.021 | 1227 | 0 | 1227 | 146243
1980/11/10 | 23:40:00 | 1980/11/10 23:40 | 1.018 | 0.19 | 0 | 1.018 | 1224 | 0 | 1223 | 146243
1980/11/11 | 00:00:00 | 1980/11/11 00:00 | 1.016 | 0.19 | 0 | 1.016 | 1220 | 0 | 1220 | 146243
1980/11/11 | 00:20:00 | 1980/11/11 00:20 | 1.013 | 0.19 | 0 | 1.013 | 1217 | 0 | 1217 | 146243
1980/11/11 | 00:40:00 | 1980/11/11 00:40 | 1.01 | 0.189 | 0 | 1.01 | 1213 | 0 | 1214 | 146243
1980/11/11 | 01:00:00 | 1980/11/11 01:00 | 1.007 | 0.189 | 0 | 1.007 | 1210 | 0 | 1210 | 146243
1980/11/11 | 01:20:00 | 1980/11/11 01:20 | 1.004 | 0.189 | 0 | 1.004 | 1207 | 0 | 1207 | 146243
1980/11/11 | 01:40:00 | 1980/11/11 01:40 | 1.001 | 0.188 | 0 | 1.001 | 1203 | 0 | 1203 | 146243
1980/11/11 | 02:00:00 | 1980/11/11 02:00 | 0.998 | 0.188 | 0 | 0.998 | 1200 | 0 | 1199 | 146243
1980/11/11 | 02:20:00 | 1980/11/11 02:20 | 0.995 | 0.188 | 0 | 0.995 | 1196 | 0 | 1196 | 146243
1980/11/11 | 02:40:00 | 1980/11/11 02:40 | 0.993 | 0.187 | 0 | 0.993 | 1193 | 0 | 1193 | 146243
1980/11/11 | 03:00:00 | 1980/11/11 03:00 | 0.99 | 0.187 | 0 | 0.99 | 1189 | 0 | 1190 | 146243
1980/11/11 | 03:20:00 | 1980/11/11 03:20 | 0.987 | 0.187 | 0 | 0.987 | 1186 | 0 | 1186 | 146243
1980/11/11 | 03:40:00 | 1980/11/11 03:40 | 0.984 | 0.186 | 0 | 0.984 | 1182 | 0 | 1183 | 146243
1980/11/11 | 04:00:00 | 1980/11/11 04:00 | 0.981 | 0.186 | 0 | 0.981 | 1179 | 0 | 1179 | 146243
1980/11/11 | 04:20:00 | 1980/11/11 04:20 | 0.978 | 0.186 | 0 | 0.978 | 1176 | 0 | 1175 | 146243
1980/11/11 | 04:40:00 | 1980/11/11 04:40 | 0.975 | 0.185 | 0 | 0.975 | 1172 | 0 | 1172 | 146243
1980/11/11 | 05:00:00 | 1980/11/11 05:00 | 0.973 | 0.185 | 0 | 0.973 | 1169 | 0 | 1169 | 146243
1980/11/11 | 05:20:00 | 1980/11/11 05:20 | 0.97 | 0.185 | 0 | 0.97 | 1165 | 0 | 1166 | 146243
1980/11/11 | 05:40:00 | 1980/11/11 05:40 | 0.967 | 0.184 | 0 | 0.967 | 1162 | 0 | 1162 | 146243

## Event 30
Hydrograph info for event 30 for X1H021 in period 19751001 to 20260303
Hydrograph period: 1980/11/23 13:20:00 to 1980/11/28 03:40:00 Date of peak: 1980/11/24 00:00:00 Peak flow: 13.875m³/sec
Date | Time | Date + Time | Observed (m³/sec) | Observed H(m) | Q-Dxi (m³/sec) | Q-Bxi (m³/sec) | Q-Txi (m³) | Q-Dxi (m³) | Q-Bxi (m³) | Cum. Q-Dri (m³)
1980/11/23 | 13:20:00 | 1980/11/23 13:20 | 0.959 | 0.183 | 0.957 | 0.002 | 0 | 0 | 0 | 0
1980/11/23 | 13:40:00 | 1980/11/23 13:40 | 0.96 | 0.184 | 0.953 | 0.007 | 1151 | 1146 | 6 | 1146
1980/11/23 | 14:00:00 | 1980/11/23 14:00 | 0.962 | 0.184 | 0.95 | 0.012 | 1153 | 1142 | 11 | 2288
1980/11/23 | 14:20:00 | 1980/11/23 14:20 | 0.967 | 0.185 | 0.95 | 0.017 | 1156 | 1140 | 17 | 3428
1980/11/23 | 14:40:00 | 1980/11/23 14:40 | 0.978 | 0.186 | 0.957 | 0.021 | 1167 | 1144 | 23 | 4572
1980/11/23 | 15:00:00 | 1980/11/23 15:00 | 0.989 | 0.187 | 0.963 | 0.026 | 1180 | 1152 | 29 | 5724
1980/11/23 | 15:20:00 | 1980/11/23 15:20 | 1 | 0.188 | 0.969 | 0.031 | 1193 | 1159 | 34 | 6883
1980/11/23 | 15:40:00 | 1980/11/23 15:40 | 1.746 | 0.259 | 1.708 | 0.038 | 1449 | 1606 | 41 | 8489
1980/11/23 | 16:00:00 | 1980/11/23 16:00 | 2.738 | 0.354 | 2.689 | 0.049 | 2849 | 2638 | 52 | 11127
1980/11/23 | 16:20:00 | 1980/11/23 16:20 | 2.666 | 0.348 | 2.604 | 0.062 | 3242 | 3176 | 67 | 14303
1980/11/23 | 16:40:00 | 1980/11/23 16:40 | 2.613 | 0.343 | 2.538 | 0.075 | 3158 | 3085 | 82 | 17388
1980/11/23 | 17:00:00 | 1980/11/23 17:00 | 2.636 | 0.345 | 2.548 | 0.088 | 3149 | 3052 | 98 | 20440
1980/11/23 | 17:20:00 | 1980/11/23 17:20 | 2.748 | 0.353 | 2.647 | 0.101 | 3182 | 3117 | 113 | 23557
1980/11/23 | 17:40:00 | 1980/11/23 17:40 | 3.655 | 0.418 | 3.539 | 0.116 | 3841 | 3712 | 130 | 27269
1980/11/23 | 18:00:00 | 1980/11/23 18:00 | 4.562 | 0.483 | 4.426 | 0.136 | 4930 | 4779 | 152 | 32048
1980/11/23 | 18:20:00 | 1980/11/23 18:20 | 6.2 | 0.582 | 6.038 | 0.162 | 6194 | 6278 | 179 | 38326
1980/11/23 | 18:40:00 | 1980/11/23 18:40 | 8.933 | 0.733 | 8.733 | 0.2 | 9080 | 8863 | 217 | 47189
1980/11/23 | 19:00:00 | 1980/11/23 19:00 | 9.895 | 0.788 | 9.649 | 0.246 | 11881 | 11030 | 267 | 58219
1980/11/23 | 19:20:00 | 1980/11/23 19:20 | 8.692 | 0.726 | 8.401 | 0.291 | 11153 | 10830 | 322 | 69049
1980/11/23 | 19:40:00 | 1980/11/23 19:40 | 7.72 | 0.676 | 7.39 | 0.33 | 9751 | 9474 | 373 | 78523
1980/11/23 | 20:00:00 | 1980/11/23 20:00 | 7.282 | 0.651 | 6.916 | 0.366 | 9001 | 8583 | 418 | 87106
1980/11/23 | 20:20:00 | 1980/11/23 20:20 | 6.845 | 0.626 | 6.445 | 0.4 | 8477 | 8017 | 460 | 95123
1980/11/23 | 20:40:00 | 1980/11/23 20:40 | 6.408 | 0.601 | 5.977 | 0.431 | 7952 | 7453 | 498 | 102576
1980/11/23 | 21:00:00 | 1980/11/23 21:00 | 6.801 | 0.622 | 6.339 | 0.462 | 7701 | 7390 | 536 | 109966
1980/11/23 | 21:20:00 | 1980/11/23 21:20 | 7.873 | 0.68 | 7.377 | 0.496 | 8804 | 8230 | 575 | 118196
1980/11/23 | 21:40:00 | 1980/11/23 21:40 | 8.945 | 0.738 | 8.409 | 0.536 | 10090 | 9472 | 619 | 127668
1980/11/23 | 22:00:00 | 1980/11/23 22:00 | 9.885 | 0.789 | 9.305 | 0.58 | 11369 | 10629 | 669 | 138297
1980/11/23 | 22:20:00 | 1980/11/23 22:20 | 9.643 | 0.777 | 9.017 | 0.626 | 11717 | 10993 | 724 | 149290
1980/11/23 | 22:40:00 | 1980/11/23 22:40 | 9.402 | 0.764 | 8.732 | 0.67 | 11427 | 10649 | 778 | 159939
1980/11/23 | 23:00:00 | 1980/11/23 23:00 | 10.461 | 0.814 | 9.744 | 0.717 | 11761 | 11085 | 832 | 171024
1980/11/23 | 23:20:00 | 1980/11/23 23:20 | 11.846 | 0.88 | 11.077 | 0.769 | 13384 | 12493 | 891 | 183517
1980/11/23 | 23:40:00 | 1980/11/23 23:40 | 13.231 | 0.945 | 12.403 | 0.828 | 15046 | 14088 | 958 | 197605
1980/11/24 | 00:00:00 | 1980/11/24 00:00 | 13.836 | 0.973 | 12.945 | 0.891 | 16427 | 15209 | 1031 | 212814
1980/11/24 | 00:20:00 | 1980/11/24 00:20 | 13.496 | 0.957 | 12.541 | 0.955 | 16515 | 15291 | 1108 | 212814
1980/11/24 | 00:40:00 | 1980/11/24 00:40 | 12.808 | 0.926 | 11.792 | 1.016 | 15783 | 14600 | 1183 | 212814
1980/11/24 | 01:00:00 | 1980/11/24 01:00 | 12.119 | 0.894 | 11.046 | 1.073 | 14956 | 13702 | 1254 | 212814
1980/11/24 | 01:20:00 | 1980/11/24 01:20 | 11.43 | 0.862 | 10.303 | 1.127 | 14129 | 12809 | 1320 | 212814
1980/11/24 | 01:40:00 | 1980/11/24 01:40 | 10.741 | 0.83 | 9.564 | 1.177 | 13303 | 11920 | 1382 | 212814
1980/11/24 | 02:00:00 | 1980/11/24 02:00 | 10.155 | 0.802 | 8.932 | 1.223 | 12498 | 11098 | 1440 | 212814
1980/11/24 | 02:20:00 | 1980/11/24 02:20 | 9.758 | 0.782 | 8.491 | 1.267 | 11948 | 10454 | 1494 | 212814
1980/11/24 | 02:40:00 | 1980/11/24 02:40 | 9.362 | 0.761 | 8.054 | 1.308 | 11472 | 9927 | 1545 | 212814
1980/11/24 | 03:00:00 | 1980/11/24 03:00 | 8.965 | 0.741 | 7.618 | 1.347 | 10996 | 9403 | 1593 | 212814
1980/11/24 | 03:20:00 | 1980/11/24 03:20 | 8.568 | 0.72 | 7.183 | 1.385 | 10520 | 8881 | 1639 | 212814
1980/11/24 | 03:40:00 | 1980/11/24 03:40 | 8.172 | 0.7 | 6.752 | 1.42 | 10044 | 8362 | 1682 | 212814
1980/11/24 | 04:00:00 | 1980/11/24 04:00 | 7.942 | 0.687 | 6.489 | 1.453 | 9643 | 7945 | 1723 | 212814
1980/11/24 | 04:20:00 | 1980/11/24 04:20 | 7.768 | 0.677 | 6.283 | 1.485 | 9426 | 7664 | 1762 | 212814
1980/11/24 | 04:40:00 | 1980/11/24 04:40 | 7.594 | 0.667 | 6.078 | 1.516 | 9217 | 7417 | 1800 | 212814
1980/11/24 | 05:00:00 | 1980/11/24 05:00 | 7.42 | 0.657 | 5.874 | 1.546 | 9009 | 7172 | 1837 | 212814
1980/11/24 | 05:20:00 | 1980/11/24 05:20 | 7.246 | 0.647 | 5.671 | 1.575 | 8800 | 6927 | 1872 | 212814
1980/11/24 | 05:40:00 | 1980/11/24 05:40 | 7.072 | 0.637 | 5.469 | 1.603 | 8591 | 6685 | 1906 | 212814
1980/11/24 | 06:00:00 | 1980/11/24 06:00 | 6.899 | 0.627 | 5.27 | 1.629 | 8383 | 6443 | 1939 | 212814
1980/11/24 | 06:20:00 | 1980/11/24 06:20 | 6.725 | 0.617 | 5.07 | 1.655 | 8174 | 6204 | 1971 | 212814
1980/11/24 | 06:40:00 | 1980/11/24 06:40 | 6.551 | 0.607 | 4.871 | 1.68 | 7965 | 5964 | 2001 | 212814
1980/11/24 | 07:00:00 | 1980/11/24 07:00 | 6.377 | 0.597 | 4.673 | 1.704 | 7757 | 5726 | 2031 | 212814
1980/11/24 | 07:20:00 | 1980/11/24 07:20 | 6.203 | 0.587 | 4.476 | 1.727 | 7548 | 5489 | 2059 | 212814
1980/11/24 | 07:40:00 | 1980/11/24 07:40 | 6.029 | 0.577 | 4.28 | 1.749 | 7339 | 5254 | 2086 | 212814
1980/11/24 | 08:00:00 | 1980/11/24 08:00 | 5.855 | 0.567 | 4.085 | 1.77 | 7130 | 5019 | 2111 | 212814
1980/11/24 | 08:20:00 | 1980/11/24 08:20 | 5.681 | 0.557 | 3.891 | 1.79 | 6922 | 4786 | 2136 | 212814
1980/11/24 | 08:40:00 | 1980/11/24 08:40 | 5.507 | 0.547 | 3.698 | 1.809 | 6713 | 4553 | 2159 | 212814
1980/11/24 | 09:00:00 | 1980/11/24 09:00 | 5.401 | 0.541 | 3.574 | 1.827 | 6533 | 4363 | 2182 | 212814
1980/11/24 | 09:20:00 | 1980/11/24 09:20 | 5.324 | 0.536 | 3.479 | 1.845 | 6435 | 4232 | 2203 | 212814
1980/11/24 | 09:40:00 | 1980/11/24 09:40 | 5.247 | 0.531 | 3.385 | 1.862 | 6343 | 4118 | 2224 | 212814
1980/11/24 | 10:00:00 | 1980/11/24 10:00 | 5.17 | 0.526 | 3.291 | 1.879 | 6250 | 4006 | 2245 | 212814
1980/11/24 | 10:20:00 | 1980/11/24 10:20 | 5.093 | 0.521 | 3.198 | 1.895 | 6158 | 3893 | 2264 | 212814
1980/11/24 | 10:40:00 | 1980/11/24 10:40 | 5.016 | 0.516 | 3.105 | 1.911 | 6066 | 3782 | 2284 | 212814
1980/11/24 | 11:00:00 | 1980/11/24 11:00 | 4.939 | 0.511 | 3.013 | 1.926 | 5973 | 3671 | 2302 | 212814
1980/11/24 | 11:20:00 | 1980/11/24 11:20 | 4.862 | 0.506 | 2.921 | 1.941 | 5881 | 3560 | 2320 | 212814
1980/11/24 | 11:40:00 | 1980/11/24 11:40 | 4.785 | 0.501 | 2.829 | 1.956 | 5788 | 3450 | 2338 | 212814
1980/11/24 | 12:00:00 | 1980/11/24 12:00 | 4.708 | 0.496 | 2.739 | 1.969 | 5696 | 3341 | 2355 | 212814
1980/11/24 | 12:20:00 | 1980/11/24 12:20 | 4.631 | 0.491 | 2.648 | 1.983 | 5604 | 3232 | 2371 | 212814
1980/11/24 | 12:40:00 | 1980/11/24 12:40 | 4.558 | 0.486 | 2.562 | 1.996 | 5512 | 3126 | 2387 | 212814
1980/11/24 | 13:00:00 | 1980/11/24 13:00 | 4.497 | 0.482 | 2.488 | 2.009 | 5433 | 3030 | 2403 | 212814
1980/11/24 | 13:20:00 | 1980/11/24 13:20 | 4.436 | 0.478 | 2.415 | 2.021 | 5360 | 2942 | 2418 | 212814
1980/11/24 | 13:40:00 | 1980/11/24 13:40 | 4.375 | 0.474 | 2.342 | 2.033 | 5287 | 2854 | 2432 | 212814
1980/11/24 | 14:00:00 | 1980/11/24 14:00 | 4.314 | 0.469 | 2.27 | 2.044 | 5214 | 2767 | 2446 | 212814
1980/11/24 | 14:20:00 | 1980/11/24 14:20 | 4.253 | 0.465 | 2.197 | 2.056 | 5141 | 2680 | 2460 | 212814
1980/11/24 | 14:40:00 | 1980/11/24 14:40 | 4.193 | 0.461 | 2.126 | 2.067 | 5068 | 2594 | 2473 | 212814
1980/11/24 | 15:00:00 | 1980/11/24 15:00 | 4.132 | 0.457 | 2.055 | 2.077 | 4995 | 2509 | 2486 | 212814
1980/11/24 | 15:20:00 | 1980/11/24 15:20 | 4.071 | 0.453 | 1.984 | 2.087 | 4922 | 2423 | 2498 | 212814
1980/11/24 | 15:40:00 | 1980/11/24 15:40 | 4.01 | 0.448 | 1.913 | 2.097 | 4849 | 2338 | 2510 | 212814
1980/11/24 | 16:00:00 | 1980/11/24 16:00 | 3.949 | 0.444 | 1.843 | 2.106 | 4776 | 2254 | 2522 | 212814
1980/11/24 | 16:20:00 | 1980/11/24 16:20 | 3.889 | 0.44 | 1.774 | 2.115 | 4703 | 2170 | 2533 | 212814
1980/11/24 | 16:40:00 | 1980/11/24 16:40 | 3.828 | 0.436 | 1.704 | 2.124 | 4630 | 2087 | 2544 | 212814
1980/11/24 | 17:00:00 | 1980/11/24 17:00 | 3.767 | 0.432 | 1.635 | 2.132 | 4557 | 2003 | 2554 | 212814
1980/11/24 | 17:20:00 | 1980/11/24 17:20 | 3.718 | 0.428 | 1.578 | 2.14 | 4487 | 1927 | 2564 | 212814
1980/11/24 | 17:40:00 | 1980/11/24 17:40 | 3.689 | 0.426 | 1.541 | 2.148 | 4444 | 1871 | 2573 | 212814
1980/11/24 | 18:00:00 | 1980/11/24 18:00 | 3.659 | 0.424 | 1.503 | 2.156 | 4408 | 1826 | 2583 | 212814
1980/11/24 | 18:20:00 | 1980/11/24 18:20 | 3.629 | 0.422 | 1.466 | 2.163 | 4372 | 1781 | 2592 | 212814
1980/11/24 | 18:40:00 | 1980/11/24 18:40 | 3.599 | 0.419 | 1.428 | 2.171 | 4336 | 1736 | 2600 | 212814
1980/11/24 | 19:00:00 | 1980/11/24 19:00 | 3.569 | 0.417 | 1.391 | 2.178 | 4300 | 1692 | 2609 | 212814
1980/11/24 | 19:20:00 | 1980/11/24 19:20 | 3.539 | 0.415 | 1.354 | 2.185 | 4264 | 1647 | 2617 | 212814
1980/11/24 | 19:40:00 | 1980/11/24 19:40 | 3.509 | 0.413 | 1.318 | 2.191 | 4228 | 1603 | 2626 | 212814
1980/11/24 | 20:00:00 | 1980/11/24 20:00 | 3.479 | 0.411 | 1.281 | 2.198 | 4193 | 1559 | 2633 | 212814
1980/11/24 | 20:20:00 | 1980/11/24 20:20 | 3.449 | 0.408 | 1.245 | 2.204 | 4157 | 1516 | 2641 | 212814
1980/11/24 | 20:40:00 | 1980/11/24 20:40 | 3.419 | 0.406 | 1.209 | 2.21 | 4121 | 1472 | 2649 | 212814
1980/11/24 | 21:00:00 | 1980/11/24 21:00 | 3.389 | 0.404 | 1.173 | 2.216 | 4085 | 1429 | 2656 | 212814
1980/11/24 | 21:20:00 | 1980/11/24 21:20 | 3.524 | 0.414 | 1.302 | 2.222 | 4103 | 1485 | 2663 | 212814
1980/11/24 | 21:40:00 | 1980/11/24 21:40 | 3.53 | 0.414 | 1.301 | 2.229 | 4248 | 1562 | 2671 | 212814
1980/11/24 | 22:00:00 | 1980/11/24 22:00 | 3.532 | 0.415 | 1.297 | 2.235 | 4224 | 1559 | 2679 | 212814
1980/11/24 | 22:20:00 | 1980/11/24 22:20 | 3.642 | 0.423 | 1.4 | 2.242 | 4305 | 1618 | 2687 | 212814
1980/11/24 | 22:40:00 | 1980/11/24 22:40 | 3.592 | 0.419 | 1.343 | 2.249 | 4345 | 1646 | 2695 | 212814
1980/11/24 | 23:00:00 | 1980/11/24 23:00 | 3.534 | 0.415 | 1.278 | 2.256 | 4276 | 1573 | 2703 | 212814
1980/11/24 | 23:20:00 | 1980/11/24 23:20 | 3.476 | 0.41 | 1.214 | 2.262 | 4206 | 1495 | 2711 | 212814
1980/11/24 | 23:40:00 | 1980/11/24 23:40 | 3.418 | 0.406 | 1.15 | 2.268 | 4136 | 1419 | 2718 | 212814
1980/11/25 | 00:00:00 | 1980/11/25 00:00 | 3.38 | 0.403 | 1.107 | 2.273 | 4073 | 1354 | 2725 | 212814
1980/11/25 | 00:20:00 | 1980/11/25 00:20 | 3.362 | 0.402 | 1.083 | 2.279 | 4045 | 1314 | 2731 | 212814
1980/11/25 | 00:40:00 | 1980/11/25 00:40 | 3.344 | 0.401 | 1.06 | 2.284 | 4024 | 1286 | 2738 | 212814
1980/11/25 | 01:00:00 | 1980/11/25 01:00 | 3.326 | 0.399 | 1.036 | 2.29 | 4002 | 1258 | 2744 | 212814
1980/11/25 | 01:20:00 | 1980/11/25 01:20 | 3.308 | 0.398 | 1.013 | 2.295 | 3981 | 1230 | 2751 | 212814
1980/11/25 | 01:40:00 | 1980/11/25 01:40 | 3.29 | 0.397 | 0.99 | 2.3 | 3959 | 1202 | 2757 | 212814
1980/11/25 | 02:00:00 | 1980/11/25 02:00 | 3.272 | 0.395 | 0.967 | 2.305 | 3938 | 1175 | 2763 | 212814
1980/11/25 | 02:20:00 | 1980/11/25 02:20 | 3.307 | 0.398 | 0.997 | 2.31 | 3941 | 1179 | 2769 | 212814
1980/11/25 | 02:40:00 | 1980/11/25 02:40 | 3.355 | 0.401 | 1.04 | 2.315 | 3997 | 1223 | 2775 | 212814
1980/11/25 | 03:00:00 | 1980/11/25 03:00 | 3.403 | 0.405 | 1.083 | 2.32 | 4055 | 1274 | 2781 | 212814
1980/11/25 | 03:20:00 | 1980/11/25 03:20 | 3.446 | 0.408 | 1.12 | 2.326 | 4111 | 1322 | 2787 | 212814
1980/11/25 | 03:40:00 | 1980/11/25 03:40 | 3.485 | 0.411 | 1.154 | 2.331 | 4159 | 1365 | 2794 | 212814
1980/11/25 | 04:00:00 | 1980/11/25 04:00 | 3.523 | 0.414 | 1.186 | 2.337 | 4204 | 1404 | 2801 | 212814
1980/11/25 | 04:20:00 | 1980/11/25 04:20 | 3.561 | 0.417 | 1.218 | 2.343 | 4250 | 1442 | 2808 | 212814
1980/11/25 | 04:40:00 | 1980/11/25 04:40 | 3.599 | 0.419 | 1.25 | 2.349 | 4296 | 1481 | 2815 | 212814
1980/11/25 | 05:00:00 | 1980/11/25 05:00 | 3.637 | 0.422 | 1.281 | 2.356 | 4342 | 1519 | 2823 | 212814
1980/11/25 | 05:20:00 | 1980/11/25 05:20 | 3.676 | 0.425 | 1.314 | 2.362 | 4388 | 1557 | 2831 | 212814
1980/11/25 | 05:40:00 | 1980/11/25 05:40 | 3.714 | 0.428 | 1.345 | 2.369 | 4434 | 1595 | 2839 | 212814
1980/11/25 | 06:00:00 | 1980/11/25 06:00 | 3.778 | 0.432 | 1.402 | 2.376 | 4483 | 1648 | 2847 | 212814
1980/11/25 | 06:20:00 | 1980/11/25 06:20 | 3.947 | 0.444 | 1.564 | 2.383 | 4635 | 1780 | 2855 | 212814
1980/11/25 | 06:40:00 | 1980/11/25 06:40 | 4.335 | 0.471 | 1.943 | 2.392 | 4963 | 2104 | 2865 | 212814
1980/11/25 | 07:00:00 | 1980/11/25 07:00 | 4.706 | 0.496 | 2.303 | 2.403 | 5440 | 2548 | 2877 | 212814
1980/11/25 | 07:20:00 | 1980/11/25 07:20 | 4.91 | 0.509 | 2.495 | 2.415 | 5769 | 2879 | 2890 | 212814
1980/11/25 | 07:40:00 | 1980/11/25 07:40 | 5.113 | 0.522 | 2.685 | 2.428 | 6014 | 3108 | 2905 | 212814
1980/11/25 | 08:00:00 | 1980/11/25 08:00 | 5.217 | 0.529 | 2.776 | 2.441 | 6219 | 3277 | 2921 | 212814
1980/11/25 | 08:20:00 | 1980/11/25 08:20 | 5.261 | 0.532 | 2.806 | 2.455 | 6290 | 3349 | 2938 | 212814
1980/11/25 | 08:40:00 | 1980/11/25 08:40 | 5.211 | 0.529 | 2.742 | 2.469 | 6283 | 3329 | 2955 | 212814
1980/11/25 | 09:00:00 | 1980/11/25 09:00 | 5.16 | 0.525 | 2.677 | 2.483 | 6222 | 3251 | 2971 | 212814
1980/11/25 | 09:20:00 | 1980/11/25 09:20 | 5.109 | 0.522 | 2.613 | 2.496 | 6162 | 3174 | 2987 | 212814
1980/11/25 | 09:40:00 | 1980/11/25 09:40 | 5.059 | 0.519 | 2.55 | 2.509 | 6101 | 3098 | 3003 | 212814
1980/11/25 | 10:00:00 | 1980/11/25 10:00 | 5.034 | 0.517 | 2.512 | 2.522 | 6046 | 3037 | 3018 | 212814
1980/11/25 | 10:20:00 | 1980/11/25 10:20 | 5.048 | 0.518 | 2.514 | 2.534 | 6049 | 3016 | 3034 | 212814
1980/11/25 | 10:40:00 | 1980/11/25 10:40 | 5.061 | 0.519 | 2.514 | 2.547 | 6065 | 3017 | 3049 | 212814
1980/11/25 | 11:00:00 | 1980/11/25 11:00 | 5.075 | 0.52 | 2.516 | 2.559 | 6082 | 3018 | 3064 | 212814
1980/11/25 | 11:20:00 | 1980/11/25 11:20 | 5.045 | 0.518 | 2.473 | 2.572 | 6072 | 2993 | 3079 | 212814
1980/11/25 | 11:40:00 | 1980/11/25 11:40 | 5.016 | 0.516 | 2.432 | 2.584 | 6037 | 2943 | 3094 | 212814
1980/11/25 | 12:00:00 | 1980/11/25 12:00 | 5.119 | 0.523 | 2.522 | 2.597 | 6073 | 2972 | 3109 | 212814
1980/11/25 | 12:20:00 | 1980/11/25 12:20 | 5.237 | 0.53 | 2.627 | 2.61 | 6213 | 3090 | 3124 | 212814
1980/11/25 | 12:40:00 | 1980/11/25 12:40 | 5.329 | 0.536 | 2.706 | 2.623 | 6347 | 3200 | 3139 | 212814
1980/11/25 | 13:00:00 | 1980/11/25 13:00 | 5.395 | 0.54 | 2.758 | 2.637 | 6434 | 3279 | 3156 | 212814
1980/11/25 | 13:20:00 | 1980/11/25 13:20 | 5.452 | 0.544 | 2.801 | 2.651 | 6514 | 3336 | 3172 | 212814
1980/11/25 | 13:40:00 | 1980/11/25 13:40 | 5.426 | 0.542 | 2.761 | 2.665 | 6527 | 3338 | 3189 | 212814
1980/11/25 | 14:00:00 | 1980/11/25 14:00 | 5.399 | 0.541 | 2.721 | 2.678 | 6495 | 3289 | 3206 | 212814
1980/11/25 | 14:20:00 | 1980/11/25 14:20 | 5.372 | 0.539 | 2.68 | 2.692 | 6463 | 3241 | 3222 | 212814
1980/11/25 | 14:40:00 | 1980/11/25 14:40 | 5.346 | 0.537 | 2.641 | 2.705 | 6431 | 3193 | 3238 | 212814
1980/11/25 | 15:00:00 | 1980/11/25 15:00 | 5.326 | 0.536 | 2.608 | 2.718 | 6400 | 3149 | 3254 | 212814
1980/11/25 | 15:20:00 | 1980/11/25 15:20 | 5.32 | 0.536 | 2.589 | 2.731 | 6388 | 3118 | 3270 | 212814
1980/11/25 | 15:40:00 | 1980/11/25 15:40 | 5.315 | 0.535 | 2.571 | 2.744 | 6381 | 3096 | 3285 | 212814
1980/11/25 | 16:00:00 | 1980/11/25 16:00 | 5.338 | 0.537 | 2.581 | 2.757 | 6380 | 3091 | 3301 | 212814
1980/11/25 | 16:20:00 | 1980/11/25 16:20 | 5.427 | 0.542 | 2.657 | 2.77 | 6459 | 3143 | 3316 | 212814
1980/11/25 | 16:40:00 | 1980/11/25 16:40 | 5.473 | 0.545 | 2.689 | 2.784 | 6553 | 3208 | 3332 | 212814
1980/11/25 | 17:00:00 | 1980/11/25 17:00 | 5.477 | 0.545 | 2.68 | 2.797 | 6570 | 3222 | 3348 | 212814
1980/11/25 | 17:20:00 | 1980/11/25 17:20 | 5.482 | 0.546 | 2.671 | 2.811 | 6575 | 3211 | 3365 | 212814
1980/11/25 | 17:40:00 | 1980/11/25 17:40 | 5.486 | 0.546 | 2.662 | 2.824 | 6580 | 3200 | 3381 | 212814
1980/11/25 | 18:00:00 | 1980/11/25 18:00 | 5.514 | 0.548 | 2.677 | 2.837 | 6595 | 3203 | 3397 | 212814
1980/11/25 | 18:20:00 | 1980/11/25 18:20 | 5.559 | 0.55 | 2.708 | 2.851 | 6642 | 3231 | 3413 | 212814
1980/11/25 | 18:40:00 | 1980/11/25 18:40 | 5.634 | 0.555 | 2.769 | 2.865 | 6716 | 3287 | 3429 | 212814
1980/11/25 | 19:00:00 | 1980/11/25 19:00 | 5.709 | 0.56 | 2.83 | 2.879 | 6806 | 3360 | 3446 | 212814
1980/11/25 | 19:20:00 | 1980/11/25 19:20 | 5.784 | 0.564 | 2.891 | 2.893 | 6896 | 3433 | 3463 | 212814
1980/11/25 | 19:40:00 | 1980/11/25 19:40 | 5.859 | 0.569 | 2.951 | 2.908 | 6985 | 3506 | 3480 | 212814
1980/11/25 | 20:00:00 | 1980/11/25 20:00 | 5.937 | 0.574 | 3.015 | 2.922 | 7076 | 3580 | 3498 | 212814
1980/11/25 | 20:20:00 | 1980/11/25 20:20 | 6.023 | 0.579 | 3.085 | 2.938 | 7176 | 3660 | 3516 | 212814
1980/11/25 | 20:40:00 | 1980/11/25 20:40 | 6.11 | 0.584 | 3.157 | 2.953 | 7280 | 3745 | 3535 | 212814
1980/11/25 | 21:00:00 | 1980/11/25 21:00 | 6.219 | 0.59 | 3.25 | 2.969 | 7392 | 3844 | 3554 | 212814
1980/11/25 | 21:20:00 | 1980/11/25 21:20 | 6.343 | 0.598 | 3.357 | 2.986 | 7537 | 3964 | 3573 | 212814
1980/11/25 | 21:40:00 | 1980/11/25 21:40 | 6.468 | 0.605 | 3.465 | 3.003 | 7687 | 4093 | 3593 | 212814
1980/11/25 | 22:00:00 | 1980/11/25 22:00 | 6.661 | 0.616 | 3.64 | 3.021 | 7861 | 4263 | 3614 | 212814
1980/11/25 | 22:20:00 | 1980/11/25 22:20 | 6.901 | 0.63 | 3.861 | 3.04 | 8137 | 4501 | 3636 | 212814
1980/11/25 | 22:40:00 | 1980/11/25 22:40 | 7.363 | 0.656 | 4.303 | 3.06 | 8452 | 4898 | 3660 | 212814
1980/11/25 | 23:00:00 | 1980/11/25 23:00 | 8.713 | 0.728 | 5.628 | 3.085 | 9646 | 5958 | 3687 | 212814
1980/11/25 | 23:20:00 | 1980/11/25 23:20 | 9.378 | 0.763 | 6.263 | 3.115 | 10978 | 7135 | 3720 | 212814
1980/11/25 | 23:40:00 | 1980/11/25 23:40 | 9.382 | 0.763 | 6.236 | 3.146 | 11300 | 7499 | 3757 | 212814
1980/11/26 | 00:00:00 | 1980/11/26 00:00 | 9.294 | 0.759 | 6.117 | 3.177 | 11206 | 7412 | 3794 | 212814
1980/11/26 | 00:20:00 | 1980/11/26 00:20 | 8.747 | 0.731 | 5.541 | 3.206 | 10825 | 6994 | 3830 | 212814
1980/11/26 | 00:40:00 | 1980/11/26 00:40 | 8.435 | 0.714 | 5.202 | 3.233 | 10281 | 6445 | 3864 | 212814
1980/11/26 | 01:00:00 | 1980/11/26 01:00 | 8.284 | 0.706 | 5.025 | 3.259 | 10007 | 6136 | 3895 | 212814
1980/11/26 | 01:20:00 | 1980/11/26 01:20 | 8.201 | 0.702 | 4.917 | 3.284 | 9891 | 5965 | 3926 | 212814
1980/11/26 | 01:40:00 | 1980/11/26 01:40 | 8.201 | 0.702 | 4.893 | 3.308 | 9831 | 5886 | 3955 | 212814
1980/11/26 | 02:00:00 | 1980/11/26 02:00 | 8.222 | 0.703 | 4.889 | 3.333 | 9854 | 5869 | 3985 | 212814
1980/11/26 | 02:20:00 | 1980/11/26 02:20 | 8.264 | 0.705 | 4.907 | 3.357 | 9880 | 5877 | 4014 | 212814
1980/11/26 | 02:40:00 | 1980/11/26 02:40 | 8.495 | 0.717 | 5.112 | 3.383 | 10055 | 6011 | 4044 | 212814
1980/11/26 | 03:00:00 | 1980/11/26 03:00 | 8.93 | 0.74 | 5.521 | 3.409 | 10369 | 6380 | 4075 | 212814
1980/11/26 | 03:20:00 | 1980/11/26 03:20 | 9.842 | 0.785 | 6.403 | 3.439 | 11263 | 7154 | 4109 | 212814
1980/11/26 | 03:40:00 | 1980/11/26 03:40 | 10.755 | 0.83 | 7.282 | 3.473 | 12358 | 8211 | 4148 | 212814
1980/11/26 | 04:00:00 | 1980/11/26 04:00 | 11.585 | 0.871 | 8.073 | 3.512 | 13438 | 9213 | 4191 | 212814
1980/11/26 | 04:20:00 | 1980/11/26 04:20 | 11.776 | 0.88 | 8.223 | 3.553 | 14097 | 9778 | 4239 | 212814
1980/11/26 | 04:40:00 | 1980/11/26 04:40 | 11.776 | 0.88 | 8.182 | 3.594 | 14131 | 9843 | 4288 | 212814
1980/11/26 | 05:00:00 | 1980/11/26 05:00 | 11.689 | 0.876 | 8.054 | 3.635 | 14116 | 9742 | 4337 | 212814
1980/11/26 | 05:20:00 | 1980/11/26 05:20 | 11.398 | 0.862 | 7.724 | 3.674 | 13852 | 9467 | 4385 | 212814
1980/11/26 | 05:40:00 | 1980/11/26 05:40 | 11.107 | 0.848 | 7.395 | 3.712 | 13503 | 9071 | 4432 | 212814
1980/11/26 | 06:00:00 | 1980/11/26 06:00 | 10.836 | 0.835 | 7.088 | 3.748 | 13165 | 8690 | 4476 | 212814
1980/11/26 | 06:20:00 | 1980/11/26 06:20 | 10.568 | 0.822 | 6.785 | 3.783 | 12843 | 8324 | 4519 | 212814
1980/11/26 | 06:40:00 | 1980/11/26 06:40 | 10.299 | 0.809 | 6.483 | 3.816 | 12520 | 7961 | 4560 | 212814
1980/11/26 | 07:00:00 | 1980/11/26 07:00 | 10.012 | 0.795 | 6.164 | 3.848 | 12192 | 7588 | 4599 | 212814
1980/11/26 | 07:20:00 | 1980/11/26 07:20 | 9.713 | 0.78 | 5.835 | 3.878 | 11835 | 7199 | 4636 | 212814
1980/11/26 | 07:40:00 | 1980/11/26 07:40 | 9.414 | 0.765 | 5.507 | 3.907 | 11476 | 6805 | 4671 | 212814
1980/11/26 | 08:00:00 | 1980/11/26 08:00 | 9.167 | 0.752 | 5.234 | 3.933 | 11136 | 6445 | 4704 | 212814
1980/11/26 | 08:20:00 | 1980/11/26 08:20 | 8.954 | 0.741 | 4.995 | 3.959 | 10873 | 6137 | 4736 | 212814
1980/11/26 | 08:40:00 | 1980/11/26 08:40 | 8.741 | 0.73 | 4.757 | 3.984 | 10617 | 5851 | 4766 | 212814
1980/11/26 | 09:00:00 | 1980/11/26 09:00 | 8.58 | 0.722 | 4.573 | 4.007 | 10381 | 5598 | 4794 | 212814
1980/11/26 | 09:20:00 | 1980/11/26 09:20 | 8.454 | 0.715 | 4.425 | 4.029 | 10221 | 5399 | 4822 | 212814
1980/11/26 | 09:40:00 | 1980/11/26 09:40 | 8.37 | 0.711 | 4.319 | 4.051 | 10089 | 5246 | 4848 | 212814
1980/11/26 | 10:00:00 | 1980/11/26 10:00 | 8.297 | 0.707 | 4.224 | 4.073 | 10000 | 5126 | 4874 | 212814
1980/11/26 | 10:20:00 | 1980/11/26 10:20 | 8.224 | 0.703 | 4.13 | 4.094 | 9913 | 5013 | 4900 | 212814
1980/11/26 | 10:40:00 | 1980/11/26 10:40 | 8.14 | 0.699 | 4.026 | 4.114 | 9824 | 4894 | 4925 | 212814
1980/11/26 | 11:00:00 | 1980/11/26 11:00 | 8.011 | 0.692 | 3.877 | 4.134 | 9690 | 4742 | 4949 | 212814
1980/11/26 | 11:20:00 | 1980/11/26 11:20 | 7.881 | 0.685 | 3.728 | 4.153 | 9535 | 4563 | 4972 | 212814
1980/11/26 | 11:40:00 | 1980/11/26 11:40 | 7.752 | 0.677 | 3.581 | 4.171 | 9380 | 4385 | 4995 | 212814
1980/11/26 | 12:00:00 | 1980/11/26 12:00 | 7.623 | 0.67 | 3.434 | 4.189 | 9225 | 4209 | 5016 | 212814
1980/11/26 | 12:20:00 | 1980/11/26 12:20 | 7.494 | 0.663 | 3.288 | 4.206 | 9070 | 4033 | 5037 | 212814
1980/11/26 | 12:40:00 | 1980/11/26 12:40 | 7.409 | 0.659 | 3.187 | 4.222 | 8936 | 3885 | 5057 | 212814
1980/11/26 | 13:00:00 | 1980/11/26 13:00 | 7.334 | 0.655 | 3.096 | 4.238 | 8846 | 3770 | 5076 | 212814
1980/11/26 | 13:20:00 | 1980/11/26 13:20 | 7.26 | 0.65 | 3.007 | 4.253 | 8756 | 3662 | 5094 | 212814
1980/11/26 | 13:40:00 | 1980/11/26 13:40 | 7.186 | 0.646 | 2.918 | 4.268 | 8667 | 3555 | 5113 | 212814
1980/11/26 | 14:00:00 | 1980/11/26 14:00 | 7.111 | 0.642 | 2.829 | 4.282 | 8578 | 3448 | 5130 | 212814
1980/11/26 | 14:20:00 | 1980/11/26 14:20 | 7.037 | 0.638 | 2.741 | 4.296 | 8489 | 3342 | 5147 | 212814
1980/11/26 | 14:40:00 | 1980/11/26 14:40 | 6.936 | 0.632 | 2.626 | 4.31 | 8387 | 3220 | 5164 | 212814
1980/11/26 | 15:00:00 | 1980/11/26 15:00 | 6.829 | 0.626 | 2.506 | 4.323 | 8259 | 3080 | 5179 | 212814
1980/11/26 | 15:20:00 | 1980/11/26 15:20 | 6.721 | 0.62 | 2.386 | 4.335 | 8130 | 2936 | 5194 | 212814
1980/11/26 | 15:40:00 | 1980/11/26 15:40 | 6.614 | 0.613 | 2.268 | 4.346 | 8001 | 2792 | 5209 | 212814
1980/11/26 | 16:00:00 | 1980/11/26 16:00 | 6.506 | 0.607 | 2.148 | 4.358 | 7872 | 2650 | 5222 | 212814
1980/11/26 | 16:20:00 | 1980/11/26 16:20 | 6.399 | 0.601 | 2.031 | 4.368 | 7743 | 2508 | 5235 | 212814
1980/11/26 | 16:40:00 | 1980/11/26 16:40 | 6.298 | 0.595 | 1.92 | 4.378 | 7615 | 2371 | 5248 | 212814
1980/11/26 | 17:00:00 | 1980/11/26 17:00 | 6.223 | 0.591 | 1.836 | 4.387 | 7512 | 2253 | 5259 | 212814
1980/11/26 | 17:20:00 | 1980/11/26 17:20 | 6.147 | 0.586 | 1.751 | 4.396 | 7422 | 2152 | 5270 | 212814
1980/11/26 | 17:40:00 | 1980/11/26 17:40 | 6.072 | 0.582 | 1.667 | 4.405 | 7332 | 2051 | 5281 | 212814
1980/11/26 | 18:00:00 | 1980/11/26 18:00 | 5.997 | 0.577 | 1.584 | 4.413 | 7242 | 1951 | 5291 | 212814
1980/11/26 | 18:20:00 | 1980/11/26 18:20 | 5.922 | 0.572 | 1.501 | 4.421 | 7151 | 1851 | 5300 | 212814
1980/11/26 | 18:40:00 | 1980/11/26 18:40 | 5.847 | 0.568 | 1.419 | 4.428 | 7061 | 1752 | 5309 | 212814
1980/11/26 | 19:00:00 | 1980/11/26 19:00 | 5.772 | 0.563 | 1.337 | 4.435 | 6971 | 1654 | 5318 | 212814
1980/11/26 | 19:20:00 | 1980/11/26 19:20 | 5.696 | 0.559 | 1.254 | 4.442 | 6881 | 1555 | 5326 | 212814
1980/11/26 | 19:40:00 | 1980/11/26 19:40 | 5.637 | 0.555 | 1.189 | 4.448 | 6798 | 1466 | 5333 | 212814
1980/11/26 | 20:00:00 | 1980/11/26 20:00 | 5.581 | 0.552 | 1.128 | 4.453 | 6731 | 1390 | 5341 | 212814
1980/11/26 | 20:20:00 | 1980/11/26 20:20 | 5.525 | 0.548 | 1.066 | 4.459 | 6664 | 1316 | 5347 | 212814
1980/11/26 | 20:40:00 | 1980/11/26 20:40 | 5.47 | 0.545 | 1.006 | 4.464 | 6597 | 1243 | 5354 | 212814
1980/11/26 | 21:00:00 | 1980/11/26 21:00 | 5.414 | 0.541 | 0.945 | 4.469 | 6530 | 1171 | 5360 | 212814
1980/11/26 | 21:20:00 | 1980/11/26 21:20 | 5.358 | 0.538 | 0.884 | 4.474 | 6463 | 1098 | 5366 | 212814
1980/11/26 | 21:40:00 | 1980/11/26 21:40 | 5.303 | 0.534 | 0.825 | 4.478 | 6397 | 1026 | 5371 | 212814
1980/11/26 | 22:00:00 | 1980/11/26 22:00 | 5.251 | 0.531 | 0.769 | 4.482 | 6331 | 957 | 5376 | 212814
1980/11/26 | 22:20:00 | 1980/11/26 22:20 | 5.209 | 0.529 | 0.723 | 4.486 | 6276 | 895 | 5381 | 212814
1980/11/26 | 22:40:00 | 1980/11/26 22:40 | 5.167 | 0.526 | 0.678 | 4.489 | 6226 | 841 | 5385 | 212814
1980/11/26 | 23:00:00 | 1980/11/26 23:00 | 5.125 | 0.523 | 0.633 | 4.492 | 6175 | 786 | 5389 | 212814
1980/11/26 | 23:20:00 | 1980/11/26 23:20 | 5.083 | 0.52 | 0.588 | 4.495 | 6124 | 732 | 5393 | 212814
1980/11/26 | 23:40:00 | 1980/11/26 23:40 | 5.041 | 0.518 | 0.543 | 4.498 | 6074 | 678 | 5396 | 212814
1980/11/27 | 00:00:00 | 1980/11/27 00:00 | 4.998 | 0.515 | 0.497 | 4.501 | 6023 | 624 | 5400 | 212814
1980/11/27 | 00:20:00 | 1980/11/27 00:20 | 4.956 | 0.512 | 0.453 | 4.503 | 5973 | 570 | 5403 | 212814
1980/11/27 | 00:40:00 | 1980/11/27 00:40 | 4.917 | 0.51 | 0.412 | 4.505 | 5923 | 519 | 5405 | 212814
1980/11/27 | 01:00:00 | 1980/11/27 01:00 | 4.881 | 0.507 | 0.374 | 4.507 | 5879 | 471 | 5408 | 212814
1980/11/27 | 01:20:00 | 1980/11/27 01:20 | 4.844 | 0.505 | 0.335 | 4.509 | 5835 | 425 | 5410 | 212814
1980/11/27 | 01:40:00 | 1980/11/27 01:40 | 4.808 | 0.503 | 0.297 | 4.511 | 5791 | 379 | 5412 | 212814
1980/11/27 | 02:00:00 | 1980/11/27 02:00 | 4.772 | 0.5 | 0.26 | 4.512 | 5748 | 334 | 5414 | 212814
1980/11/27 | 02:20:00 | 1980/11/27 02:20 | 4.735 | 0.498 | 0.222 | 4.513 | 5704 | 289 | 5415 | 212814
1980/11/27 | 02:40:00 | 1980/11/27 02:40 | 4.699 | 0.496 | 0.185 | 4.514 | 5661 | 244 | 5417 | 212814
1980/11/27 | 03:00:00 | 1980/11/27 03:00 | 4.663 | 0.493 | 0.148 | 4.515 | 5617 | 199 | 5418 | 212814
1980/11/27 | 03:20:00 | 1980/11/27 03:20 | 4.627 | 0.491 | 0.111 | 4.516 | 5573 | 155 | 5419 | 212814
1980/11/27 | 03:40:00 | 1980/11/27 03:40 | 4.594 | 0.489 | 0.078 | 4.516 | 5532 | 113 | 5419 | 212814
1980/11/27 | 04:00:00 | 1980/11/27 04:00 | 4.56 | 0.486 | 0.043 | 4.517 | 5492 | 73 | 5420 | 212814
1980/11/27 | 04:20:00 | 1980/11/27 04:20 | 4.527 | 0.484 | 0.01 | 4.517 | 5453 | 32 | 5420 | 212814
1980/11/27 | 04:40:00 | 1980/11/27 04:40 | 4.494 | 0.482 | 0 | 4.494 | 5413 | 6 | 5406 | 212814
1980/11/27 | 05:00:00 | 1980/11/27 05:00 | 4.461 | 0.48 | 0 | 4.461 | 5373 | 0 | 5373 | 212814
1980/11/27 | 05:20:00 | 1980/11/27 05:20 | 4.428 | 0.477 | 0 | 4.428 | 5334 | 0 | 5333 | 212814
1980/11/27 | 05:40:00 | 1980/11/27 05:40 | 4.395 | 0.475 | 0 | 4.395 | 5294 | 0 | 5294 | 212814
1980/11/27 | 06:00:00 | 1980/11/27 06:00 | 4.362 | 0.473 | 0 | 4.362 | 5254 | 0 | 5254 | 212814
1980/11/27 | 06:20:00 | 1980/11/27 06:20 | 4.329 | 0.471 | 0 | 4.329 | 5215 | 0 | 5215 | 212814
1980/11/27 | 06:40:00 | 1980/11/27 06:40 | 4.296 | 0.468 | 0 | 4.296 | 5175 | 0 | 5175 | 212814
1980/11/27 | 07:00:00 | 1980/11/27 07:00 | 4.263 | 0.466 | 0 | 4.263 | 5135 | 0 | 5135 | 212814
1980/11/27 | 07:20:00 | 1980/11/27 07:20 | 4.23 | 0.464 | 0 | 4.23 | 5096 | 0 | 5096 | 212814
1980/11/27 | 07:40:00 | 1980/11/27 07:40 | 4.197 | 0.462 | 0 | 4.197 | 5056 | 0 | 5056 | 212814
1980/11/27 | 08:00:00 | 1980/11/27 08:00 | 4.164 | 0.459 | 0 | 4.164 | 5016 | 0 | 5017 | 212814
1980/11/27 | 08:20:00 | 1980/11/27 08:20 | 4.131 | 0.457 | 0 | 4.131 | 4977 | 0 | 4977 | 212814
1980/11/27 | 08:40:00 | 1980/11/27 08:40 | 4.098 | 0.455 | 0 | 4.098 | 4937 | 0 | 4937 | 212814
1980/11/27 | 09:00:00 | 1980/11/27 09:00 | 4.073 | 0.453 | 0 | 4.073 | 4900 | 0 | 4903 | 212814
1980/11/27 | 09:20:00 | 1980/11/27 09:20 | 4.053 | 0.452 | 0 | 4.053 | 4876 | 0 | 4876 | 212814
1980/11/27 | 09:40:00 | 1980/11/27 09:40 | 4.034 | 0.45 | 0 | 4.034 | 4852 | 0 | 4852 | 212814
1980/11/27 | 10:00:00 | 1980/11/27 10:00 | 4.014 | 0.449 | 0 | 4.014 | 4829 | 0 | 4829 | 212814
1980/11/27 | 10:20:00 | 1980/11/27 10:20 | 3.995 | 0.448 | 0 | 3.995 | 4805 | 0 | 4805 | 212814
1980/11/27 | 10:40:00 | 1980/11/27 10:40 | 3.975 | 0.446 | 0 | 3.975 | 4782 | 0 | 4782 | 212814
1980/11/27 | 11:00:00 | 1980/11/27 11:00 | 3.956 | 0.445 | 0 | 3.956 | 4759 | 0 | 4759 | 212814
1980/11/27 | 11:20:00 | 1980/11/27 11:20 | 3.936 | 0.444 | 0 | 3.936 | 4735 | 0 | 4735 | 212814
1980/11/27 | 11:40:00 | 1980/11/27 11:40 | 3.917 | 0.442 | 0 | 3.917 | 4712 | 0 | 4712 | 212814
1980/11/27 | 12:00:00 | 1980/11/27 12:00 | 3.897 | 0.441 | 0 | 3.897 | 4689 | 0 | 4688 | 212814
1980/11/27 | 12:20:00 | 1980/11/27 12:20 | 3.878 | 0.44 | 0 | 3.878 | 4665 | 0 | 4665 | 212814
1980/11/27 | 12:40:00 | 1980/11/27 12:40 | 3.858 | 0.438 | 0 | 3.858 | 4642 | 0 | 4642 | 212814
1980/11/27 | 13:00:00 | 1980/11/27 13:00 | 3.828 | 0.436 | 0 | 3.828 | 4612 | 0 | 4612 | 212814
1980/11/27 | 13:20:00 | 1980/11/27 13:20 | 3.796 | 0.434 | 0 | 3.796 | 4574 | 0 | 4574 | 212814
1980/11/27 | 13:40:00 | 1980/11/27 13:40 | 3.764 | 0.431 | 0 | 3.764 | 4536 | 0 | 4536 | 212814
1980/11/27 | 14:00:00 | 1980/11/27 14:00 | 3.732 | 0.429 | 0 | 3.732 | 4498 | 0 | 4498 | 212814
1980/11/27 | 14:20:00 | 1980/11/27 14:20 | 3.7 | 0.427 | 0 | 3.7 | 4459 | 0 | 4459 | 212814
1980/11/27 | 14:40:00 | 1980/11/27 14:40 | 3.668 | 0.424 | 0 | 3.668 | 4421 | 0 | 4421 | 212814
1980/11/27 | 15:00:00 | 1980/11/27 15:00 | 3.636 | 0.422 | 0 | 3.636 | 4383 | 0 | 4382 | 212814
1980/11/27 | 15:20:00 | 1980/11/27 15:20 | 3.604 | 0.42 | 0 | 3.604 | 4344 | 0 | 4344 | 212814
1980/11/27 | 15:40:00 | 1980/11/27 15:40 | 3.572 | 0.417 | 0 | 3.572 | 4306 | 0 | 4306 | 212814
1980/11/27 | 16:00:00 | 1980/11/27 16:00 | 3.541 | 0.415 | 0 | 3.541 | 4268 | 0 | 4268 | 212814
1980/11/27 | 16:20:00 | 1980/11/27 16:20 | 3.509 | 0.413 | 0 | 3.509 | 4230 | 0 | 4230 | 212814
1980/11/27 | 16:40:00 | 1980/11/27 16:40 | 3.477 | 0.41 | 0 | 3.477 | 4191 | 0 | 4192 | 212814
1980/11/27 | 17:00:00 | 1980/11/27 17:00 | 3.445 | 0.408 | 0 | 3.445 | 4153 | 0 | 4153 | 212814
1980/11/27 | 17:20:00 | 1980/11/27 17:20 | 3.413 | 0.406 | 0 | 3.413 | 4115 | 0 | 4115 | 212814
1980/11/27 | 17:40:00 | 1980/11/27 17:40 | 3.381 | 0.403 | 0 | 3.381 | 4076 | 0 | 4076 | 212814
1980/11/27 | 18:00:00 | 1980/11/27 18:00 | 3.349 | 0.401 | 0 | 3.349 | 4038 | 0 | 4038 | 212814
1980/11/27 | 18:20:00 | 1980/11/27 18:20 | 3.317 | 0.399 | 0 | 3.317 | 4000 | 0 | 4000 | 212814
1980/11/27 | 18:40:00 | 1980/11/27 18:40 | 3.285 | 0.396 | 0 | 3.285 | 3961 | 0 | 3961 | 212814
1980/11/27 | 19:00:00 | 1980/11/27 19:00 | 3.273 | 0.395 | 0 | 3.273 | 3934 | 0 | 3935 | 212814
1980/11/27 | 19:20:00 | 1980/11/27 19:20 | 3.263 | 0.395 | 0 | 3.263 | 3921 | 0 | 3922 | 212814
1980/11/27 | 19:40:00 | 1980/11/27 19:40 | 3.253 | 0.394 | 0 | 3.253 | 3909 | 0 | 3910 | 212814
1980/11/27 | 20:00:00 | 1980/11/27 20:00 | 3.242 | 0.393 | 0 | 3.242 | 3897 | 0 | 3897 | 212814
1980/11/27 | 20:20:00 | 1980/11/27 20:20 | 3.232 | 0.392 | 0 | 3.232 | 3885 | 0 | 3884 | 212814
1980/11/27 | 20:40:00 | 1980/11/27 20:40 | 3.222 | 0.391 | 0 | 3.222 | 3872 | 0 | 3872 | 212814
1980/11/27 | 21:00:00 | 1980/11/27 21:00 | 3.212 | 0.391 | 0 | 3.212 | 3860 | 0 | 3860 | 212814
1980/11/27 | 21:20:00 | 1980/11/27 21:20 | 3.202 | 0.39 | 0 | 3.202 | 3848 | 0 | 3848 | 212814
1980/11/27 | 21:40:00 | 1980/11/27 21:40 | 3.191 | 0.389 | 0 | 3.191 | 3836 | 0 | 3836 | 212814
1980/11/27 | 22:00:00 | 1980/11/27 22:00 | 3.181 | 0.388 | 0 | 3.181 | 3823 | 0 | 3823 | 212814
1980/11/27 | 22:20:00 | 1980/11/27 22:20 | 3.171 | 0.388 | 0 | 3.171 | 3811 | 0 | 3811 | 212814
1980/11/27 | 22:40:00 | 1980/11/27 22:40 | 3.161 | 0.387 | 0 | 3.161 | 3799 | 0 | 3799 | 212814
1980/11/27 | 23:00:00 | 1980/11/27 23:00 | 3.15 | 0.386 | 0 | 3.15 | 3787 | 0 | 3787 | 212814
1980/11/27 | 23:20:00 | 1980/11/27 23:20 | 3.137 | 0.385 | 0 | 3.137 | 3773 | 0 | 3772 | 212814
1980/11/27 | 23:40:00 | 1980/11/27 23:40 | 3.124 | 0.384 | 0 | 3.124 | 3757 | 0 | 3757 | 212814
1980/11/28 | 00:00:00 | 1980/11/28 00:00 | 3.111 | 0.383 | 0 | 3.111 | 3741 | 0 | 3741 | 212814
1980/11/28 | 00:20:00 | 1980/11/28 00:20 | 3.098 | 0.382 | 0 | 3.098 | 3726 | 0 | 3725 | 212814
1980/11/28 | 00:40:00 | 1980/11/28 00:40 | 3.085 | 0.381 | 0 | 3.085 | 3710 | 0 | 3710 | 212814
1980/11/28 | 01:00:00 | 1980/11/28 01:00 | 3.072 | 0.38 | 0 | 3.072 | 3694 | 0 | 3694 | 212814
1980/11/28 | 01:20:00 | 1980/11/28 01:20 | 3.059 | 0.379 | 0 | 3.059 | 3679 | 0 | 3679 | 212814
1980/11/28 | 01:40:00 | 1980/11/28 01:40 | 3.046 | 0.378 | 0 | 3.046 | 3663 | 0 | 3663 | 212814
1980/11/28 | 02:00:00 | 1980/11/28 02:00 | 3.033 | 0.377 | 0 | 3.033 | 3647 | 0 | 3647 | 212814
1980/11/28 | 02:20:00 | 1980/11/28 02:20 | 3.02 | 0.376 | 0 | 3.02 | 3632 | 0 | 3632 | 212814
1980/11/28 | 02:40:00 | 1980/11/28 02:40 | 3.007 | 0.375 | 0 | 3.007 | 3616 | 0 | 3616 | 212814
1980/11/28 | 03:00:00 | 1980/11/28 03:00 | 2.994 | 0.374 | 0 | 2.994 | 3600 | 0 | 3601 | 212814
1980/11/28 | 03:20:00 | 1980/11/28 03:20 | 2.981 | 0.373 | 0 | 2.981 | 3585 | 0 | 3585 | 212814
1980/11/28 | 03:40:00 | 1980/11/28 03:40 | 2.967 | 0.372 | 0 | 2.967 | 3569 | 0 | 3569 | 212814

## Event 31
Hydrograph info for event 31 for X1H021 in period 19751001 to 20260303
Hydrograph period: 1980/12/14 02:20:00 to 1980/12/25 05:00:00 Date of peak: 1980/12/16 21:00:00 Peak flow: 29.433m³/sec
Date | Time | Date + Time | Observed (m³/sec) | Observed H(m) | Q-Dxi (m³/sec) | Q-Bxi (m³/sec) | Q-Txi (m³) | Q-Dxi (m³) | Q-Bxi (m³) | Cum. Q-Dri (m³)
1980/12/14 | 02:20:00 | 1980/12/14 02:20 | 1.391 | 0.232 | 1.388 | 0.003 | 0 | 0 | 0 | 0
1980/12/14 | 02:40:00 | 1980/12/14 02:40 | 1.403 | 0.233 | 1.393 | 0.01 | 1677 | 1668 | 8 | 1668
1980/12/14 | 03:00:00 | 1980/12/14 03:00 | 1.425 | 0.235 | 1.408 | 0.017 | 1697 | 1680 | 17 | 3348
1980/12/14 | 03:20:00 | 1980/12/14 03:20 | 1.447 | 0.237 | 1.422 | 0.025 | 1723 | 1698 | 25 | 5046
1980/12/14 | 03:40:00 | 1980/12/14 03:40 | 1.47 | 0.24 | 1.438 | 0.032 | 1750 | 1716 | 34 | 6762
1980/12/14 | 04:00:00 | 1980/12/14 04:00 | 1.492 | 0.242 | 1.453 | 0.039 | 1777 | 1735 | 42 | 8497
1980/12/14 | 04:20:00 | 1980/12/14 04:20 | 1.512 | 0.244 | 1.466 | 0.046 | 1804 | 1751 | 51 | 10248
1980/12/14 | 04:40:00 | 1980/12/14 04:40 | 1.51 | 0.244 | 1.456 | 0.054 | 1813 | 1753 | 60 | 12001
1980/12/14 | 05:00:00 | 1980/12/14 05:00 | 1.507 | 0.243 | 1.446 | 0.061 | 1810 | 1742 | 69 | 13743
1980/12/14 | 05:20:00 | 1980/12/14 05:20 | 1.504 | 0.243 | 1.436 | 0.068 | 1807 | 1729 | 77 | 15472
1980/12/14 | 05:40:00 | 1980/12/14 05:40 | 1.506 | 0.243 | 1.431 | 0.075 | 1804 | 1720 | 86 | 17192
1980/12/14 | 06:00:00 | 1980/12/14 06:00 | 1.522 | 0.245 | 1.44 | 0.082 | 1817 | 1722 | 95 | 18914
1980/12/14 | 06:20:00 | 1980/12/14 06:20 | 1.539 | 0.247 | 1.449 | 0.09 | 1837 | 1733 | 103 | 20647
1980/12/14 | 06:40:00 | 1980/12/14 06:40 | 1.556 | 0.248 | 1.459 | 0.097 | 1857 | 1745 | 112 | 22392
1980/12/14 | 07:00:00 | 1980/12/14 07:00 | 1.572 | 0.25 | 1.468 | 0.104 | 1877 | 1756 | 121 | 24148
1980/12/14 | 07:20:00 | 1980/12/14 07:20 | 1.583 | 0.251 | 1.471 | 0.112 | 1895 | 1763 | 130 | 25911
1980/12/14 | 07:40:00 | 1980/12/14 07:40 | 1.585 | 0.251 | 1.466 | 0.119 | 1901 | 1762 | 138 | 27673
1980/12/14 | 08:00:00 | 1980/12/14 08:00 | 1.587 | 0.251 | 1.461 | 0.126 | 1903 | 1756 | 147 | 29429
1980/12/14 | 08:20:00 | 1980/12/14 08:20 | 1.589 | 0.252 | 1.455 | 0.134 | 1906 | 1750 | 156 | 31179
1980/12/14 | 08:40:00 | 1980/12/14 08:40 | 1.591 | 0.252 | 1.45 | 0.141 | 1908 | 1743 | 165 | 32922
1980/12/14 | 09:00:00 | 1980/12/14 09:00 | 1.597 | 0.252 | 1.449 | 0.148 | 1911 | 1739 | 174 | 34661
1980/12/14 | 09:20:00 | 1980/12/14 09:20 | 1.612 | 0.254 | 1.456 | 0.156 | 1925 | 1743 | 182 | 36404
1980/12/14 | 09:40:00 | 1980/12/14 09:40 | 1.627 | 0.255 | 1.464 | 0.163 | 1943 | 1752 | 191 | 38156
1980/12/14 | 10:00:00 | 1980/12/14 10:00 | 1.696 | 0.262 | 1.526 | 0.17 | 1981 | 1794 | 200 | 39950
1980/12/14 | 10:20:00 | 1980/12/14 10:20 | 1.8 | 0.272 | 1.622 | 0.178 | 2098 | 1888 | 209 | 41838
1980/12/14 | 10:40:00 | 1980/12/14 10:40 | 2.535 | 0.332 | 2.347 | 0.188 | 2412 | 2381 | 220 | 44219
1980/12/14 | 11:00:00 | 1980/12/14 11:00 | 3.899 | 0.441 | 3.696 | 0.203 | 3860 | 3625 | 235 | 47844
1980/12/14 | 11:20:00 | 1980/12/14 11:20 | 4.604 | 0.489 | 4.38 | 0.224 | 5214 | 4846 | 256 | 52690
1980/12/14 | 11:40:00 | 1980/12/14 11:40 | 4.686 | 0.495 | 4.44 | 0.246 | 5619 | 5292 | 282 | 57982
1980/12/14 | 12:00:00 | 1980/12/14 12:00 | 4.618 | 0.49 | 4.35 | 0.268 | 5583 | 5274 | 308 | 63256
1980/12/14 | 12:20:00 | 1980/12/14 12:20 | 4.55 | 0.486 | 4.261 | 0.289 | 5501 | 5167 | 334 | 68423
1980/12/14 | 12:40:00 | 1980/12/14 12:40 | 4.473 | 0.48 | 4.163 | 0.31 | 5417 | 5054 | 360 | 73477
1980/12/14 | 13:00:00 | 1980/12/14 13:00 | 4.362 | 0.473 | 4.031 | 0.331 | 5301 | 4916 | 385 | 78393
1980/12/14 | 13:20:00 | 1980/12/14 13:20 | 4.252 | 0.465 | 3.901 | 0.351 | 5169 | 4759 | 409 | 83152
1980/12/14 | 13:40:00 | 1980/12/14 13:40 | 4.142 | 0.458 | 3.772 | 0.37 | 5036 | 4604 | 433 | 87756
1980/12/14 | 14:00:00 | 1980/12/14 14:00 | 4.031 | 0.45 | 3.642 | 0.389 | 4904 | 4449 | 455 | 92205
1980/12/14 | 14:20:00 | 1980/12/14 14:20 | 3.899 | 0.441 | 3.492 | 0.407 | 4762 | 4281 | 477 | 96486
1980/12/14 | 14:40:00 | 1980/12/14 14:40 | 3.757 | 0.431 | 3.333 | 0.424 | 4594 | 4096 | 498 | 100582
1980/12/14 | 15:00:00 | 1980/12/14 15:00 | 3.615 | 0.42 | 3.175 | 0.44 | 4423 | 3905 | 518 | 104487
1980/12/14 | 15:20:00 | 1980/12/14 15:20 | 3.473 | 0.41 | 3.018 | 0.455 | 4253 | 3716 | 537 | 108203
1980/12/14 | 15:40:00 | 1980/12/14 15:40 | 3.368 | 0.402 | 2.898 | 0.47 | 4094 | 3549 | 555 | 111752
1980/12/14 | 16:00:00 | 1980/12/14 16:00 | 3.301 | 0.397 | 2.816 | 0.485 | 4002 | 3428 | 573 | 115180
1980/12/14 | 16:20:00 | 1980/12/14 16:20 | 3.233 | 0.392 | 2.734 | 0.499 | 3921 | 3331 | 590 | 118511
1980/12/14 | 16:40:00 | 1980/12/14 16:40 | 3.166 | 0.387 | 2.654 | 0.512 | 3840 | 3233 | 606 | 121744
1980/12/14 | 17:00:00 | 1980/12/14 17:00 | 3.098 | 0.382 | 2.573 | 0.525 | 3759 | 3136 | 622 | 124880
1980/12/14 | 17:20:00 | 1980/12/14 17:20 | 3.044 | 0.378 | 2.506 | 0.538 | 3686 | 3047 | 638 | 127927
1980/12/14 | 17:40:00 | 1980/12/14 17:40 | 2.99 | 0.374 | 2.44 | 0.55 | 3621 | 2968 | 653 | 130895
1980/12/14 | 18:00:00 | 1980/12/14 18:00 | 2.937 | 0.369 | 2.375 | 0.562 | 3556 | 2889 | 668 | 133784
1980/12/14 | 18:20:00 | 1980/12/14 18:20 | 2.883 | 0.365 | 2.309 | 0.574 | 3491 | 2810 | 682 | 136594
1980/12/14 | 18:40:00 | 1980/12/14 18:40 | 2.837 | 0.362 | 2.252 | 0.585 | 3429 | 2736 | 696 | 139330
1980/12/14 | 19:00:00 | 1980/12/14 19:00 | 2.799 | 0.359 | 2.202 | 0.597 | 3382 | 2672 | 709 | 142002
1980/12/14 | 19:20:00 | 1980/12/14 19:20 | 2.762 | 0.356 | 2.154 | 0.608 | 3337 | 2614 | 723 | 144616
1980/12/14 | 19:40:00 | 1980/12/14 19:40 | 2.74 | 0.354 | 2.122 | 0.618 | 3296 | 2566 | 736 | 147182
1980/12/14 | 20:00:00 | 1980/12/14 20:00 | 2.734 | 0.353 | 2.105 | 0.629 | 3284 | 2536 | 748 | 149718
1980/12/14 | 20:20:00 | 1980/12/14 20:20 | 2.728 | 0.353 | 2.089 | 0.639 | 3277 | 2516 | 761 | 152234
1980/12/14 | 20:40:00 | 1980/12/14 20:40 | 2.721 | 0.352 | 2.071 | 0.65 | 3269 | 2496 | 774 | 154730
1980/12/14 | 21:00:00 | 1980/12/14 21:00 | 2.715 | 0.352 | 2.055 | 0.66 | 3262 | 2476 | 786 | 157206
1980/12/14 | 21:20:00 | 1980/12/14 21:20 | 2.709 | 0.351 | 2.039 | 0.67 | 3255 | 2456 | 798 | 159662
1980/12/14 | 21:40:00 | 1980/12/14 21:40 | 2.691 | 0.35 | 2.01 | 0.681 | 3244 | 2429 | 811 | 162091
1980/12/14 | 22:00:00 | 1980/12/14 22:00 | 2.662 | 0.347 | 1.971 | 0.691 | 3212 | 2389 | 823 | 164480
1980/12/14 | 22:20:00 | 1980/12/14 22:20 | 2.633 | 0.345 | 1.933 | 0.7 | 3177 | 2342 | 835 | 166822
1980/12/14 | 22:40:00 | 1980/12/14 22:40 | 2.604 | 0.343 | 1.894 | 0.71 | 3142 | 2296 | 846 | 169118
1980/12/14 | 23:00:00 | 1980/12/14 23:00 | 2.577 | 0.34 | 1.858 | 0.719 | 3108 | 2251 | 858 | 171369
1980/12/14 | 23:20:00 | 1980/12/14 23:20 | 2.554 | 0.339 | 1.825 | 0.729 | 3078 | 2210 | 869 | 173579
1980/12/14 | 23:40:00 | 1980/12/14 23:40 | 2.531 | 0.337 | 1.793 | 0.738 | 3051 | 2171 | 880 | 175750
1980/12/15 | 00:00:00 | 1980/12/15 00:00 | 2.508 | 0.335 | 1.761 | 0.747 | 3023 | 2133 | 890 | 177883
1980/12/15 | 00:20:00 | 1980/12/15 00:20 | 2.487 | 0.333 | 1.732 | 0.755 | 2996 | 2096 | 901 | 179979
1980/12/15 | 00:40:00 | 1980/12/15 00:40 | 2.483 | 0.333 | 1.719 | 0.764 | 2982 | 2070 | 912 | 182049
1980/12/15 | 01:00:00 | 1980/12/15 01:00 | 2.479 | 0.332 | 1.706 | 0.773 | 2977 | 2055 | 922 | 184104
1980/12/15 | 01:20:00 | 1980/12/15 01:20 | 2.477 | 0.332 | 1.696 | 0.781 | 2973 | 2041 | 932 | 186145
1980/12/15 | 01:40:00 | 1980/12/15 01:40 | 2.491 | 0.333 | 1.701 | 0.79 | 2981 | 2038 | 942 | 188183
1980/12/15 | 02:00:00 | 1980/12/15 02:00 | 2.506 | 0.335 | 1.708 | 0.798 | 2998 | 2046 | 953 | 190229
1980/12/15 | 02:20:00 | 1980/12/15 02:20 | 2.52 | 0.336 | 1.713 | 0.807 | 3016 | 2053 | 963 | 192282
1980/12/15 | 02:40:00 | 1980/12/15 02:40 | 2.523 | 0.336 | 1.708 | 0.815 | 3028 | 2053 | 973 | 194335
1980/12/15 | 03:00:00 | 1980/12/15 03:00 | 2.523 | 0.336 | 1.699 | 0.824 | 3028 | 2044 | 983 | 196379
1980/12/15 | 03:20:00 | 1980/12/15 03:20 | 2.523 | 0.336 | 1.691 | 0.832 | 3028 | 2034 | 994 | 198413
1980/12/15 | 03:40:00 | 1980/12/15 03:40 | 2.523 | 0.336 | 1.682 | 0.841 | 3028 | 2024 | 1004 | 200437
1980/12/15 | 04:00:00 | 1980/12/15 04:00 | 2.523 | 0.336 | 1.674 | 0.849 | 3028 | 2014 | 1014 | 202451
1980/12/15 | 04:20:00 | 1980/12/15 04:20 | 2.523 | 0.336 | 1.665 | 0.858 | 3028 | 2004 | 1024 | 204455
1980/12/15 | 04:40:00 | 1980/12/15 04:40 | 2.523 | 0.336 | 1.657 | 0.866 | 3028 | 1994 | 1034 | 206449
1980/12/15 | 05:00:00 | 1980/12/15 05:00 | 2.523 | 0.336 | 1.649 | 0.874 | 3028 | 1984 | 1044 | 208433
1980/12/15 | 05:20:00 | 1980/12/15 05:20 | 2.526 | 0.336 | 1.644 | 0.882 | 3028 | 1975 | 1054 | 210408
1980/12/15 | 05:40:00 | 1980/12/15 05:40 | 2.551 | 0.338 | 1.66 | 0.891 | 3046 | 1982 | 1064 | 212390
1980/12/15 | 06:00:00 | 1980/12/15 06:00 | 2.576 | 0.34 | 1.677 | 0.899 | 3076 | 2002 | 1074 | 214392
1980/12/15 | 06:20:00 | 1980/12/15 06:20 | 2.601 | 0.342 | 1.694 | 0.907 | 3107 | 2022 | 1084 | 216414
1980/12/15 | 06:40:00 | 1980/12/15 06:40 | 2.627 | 0.344 | 1.711 | 0.916 | 3137 | 2043 | 1094 | 218457
1980/12/15 | 07:00:00 | 1980/12/15 07:00 | 2.652 | 0.347 | 1.727 | 0.925 | 3167 | 2063 | 1104 | 220520
1980/12/15 | 07:20:00 | 1980/12/15 07:20 | 2.677 | 0.349 | 1.744 | 0.933 | 3197 | 2083 | 1115 | 222603
1980/12/15 | 07:40:00 | 1980/12/15 07:40 | 2.702 | 0.351 | 1.76 | 0.942 | 3228 | 2102 | 1125 | 224705
1980/12/15 | 08:00:00 | 1980/12/15 08:00 | 2.727 | 0.353 | 1.776 | 0.951 | 3258 | 2122 | 1136 | 226827
1980/12/15 | 08:20:00 | 1980/12/15 08:20 | 2.753 | 0.355 | 1.793 | 0.96 | 3288 | 2141 | 1147 | 228968
1980/12/15 | 08:40:00 | 1980/12/15 08:40 | 2.778 | 0.357 | 1.809 | 0.969 | 3318 | 2161 | 1157 | 231129
1980/12/15 | 09:00:00 | 1980/12/15 09:00 | 2.788 | 0.358 | 1.81 | 0.978 | 3341 | 2171 | 1168 | 233300
1980/12/15 | 09:20:00 | 1980/12/15 09:20 | 2.797 | 0.358 | 1.81 | 0.987 | 3351 | 2172 | 1179 | 235472
1980/12/15 | 09:40:00 | 1980/12/15 09:40 | 2.806 | 0.359 | 1.81 | 0.996 | 3362 | 2172 | 1190 | 237644
1980/12/15 | 10:00:00 | 1980/12/15 10:00 | 2.814 | 0.36 | 1.809 | 1.005 | 3372 | 2171 | 1201 | 239815
1980/12/15 | 10:20:00 | 1980/12/15 10:20 | 2.823 | 0.36 | 1.809 | 1.014 | 3382 | 2170 | 1212 | 241985
1980/12/15 | 10:40:00 | 1980/12/15 10:40 | 2.832 | 0.361 | 1.809 | 1.023 | 3393 | 2170 | 1223 | 244155
1980/12/15 | 11:00:00 | 1980/12/15 11:00 | 2.84 | 0.362 | 1.808 | 1.032 | 3403 | 2170 | 1233 | 246325
1980/12/15 | 11:20:00 | 1980/12/15 11:20 | 2.85 | 0.363 | 1.809 | 1.041 | 3414 | 2170 | 1244 | 248495
1980/12/15 | 11:40:00 | 1980/12/15 11:40 | 2.859 | 0.363 | 1.808 | 1.051 | 3425 | 2170 | 1255 | 250665
1980/12/15 | 12:00:00 | 1980/12/15 12:00 | 2.868 | 0.364 | 1.808 | 1.06 | 3436 | 2170 | 1266 | 252835
1980/12/15 | 12:20:00 | 1980/12/15 12:20 | 2.878 | 0.365 | 1.809 | 1.069 | 3447 | 2171 | 1277 | 255006
1980/12/15 | 12:40:00 | 1980/12/15 12:40 | 2.887 | 0.365 | 1.809 | 1.078 | 3459 | 2171 | 1288 | 257177
1980/12/15 | 13:00:00 | 1980/12/15 13:00 | 2.893 | 0.366 | 1.806 | 1.087 | 3469 | 2169 | 1299 | 259346
1980/12/15 | 13:20:00 | 1980/12/15 13:20 | 2.891 | 0.366 | 1.795 | 1.096 | 3471 | 2161 | 1310 | 261507
1980/12/15 | 13:40:00 | 1980/12/15 13:40 | 2.89 | 0.366 | 1.785 | 1.105 | 3469 | 2148 | 1320 | 263655
1980/12/15 | 14:00:00 | 1980/12/15 14:00 | 2.888 | 0.366 | 1.774 | 1.114 | 3467 | 2136 | 1331 | 265791
1980/12/15 | 14:20:00 | 1980/12/15 14:20 | 2.887 | 0.365 | 1.764 | 1.123 | 3465 | 2123 | 1342 | 267914
1980/12/15 | 14:40:00 | 1980/12/15 14:40 | 2.885 | 0.365 | 1.754 | 1.131 | 3463 | 2111 | 1352 | 270025
1980/12/15 | 15:00:00 | 1980/12/15 15:00 | 2.884 | 0.365 | 1.744 | 1.14 | 3461 | 2098 | 1363 | 272123
1980/12/15 | 15:20:00 | 1980/12/15 15:20 | 2.882 | 0.365 | 1.733 | 1.149 | 3459 | 2086 | 1373 | 274209
1980/12/15 | 15:40:00 | 1980/12/15 15:40 | 2.88 | 0.365 | 1.722 | 1.158 | 3457 | 2073 | 1384 | 276282
1980/12/15 | 16:00:00 | 1980/12/15 16:00 | 2.879 | 0.365 | 1.713 | 1.166 | 3456 | 2061 | 1394 | 278343
1980/12/15 | 16:20:00 | 1980/12/15 16:20 | 2.877 | 0.365 | 1.702 | 1.175 | 3454 | 2049 | 1405 | 280392
1980/12/15 | 16:40:00 | 1980/12/15 16:40 | 2.876 | 0.365 | 1.693 | 1.183 | 3452 | 2037 | 1415 | 282429
1980/12/15 | 17:00:00 | 1980/12/15 17:00 | 2.874 | 0.364 | 1.682 | 1.192 | 3450 | 2025 | 1425 | 284454
1980/12/15 | 17:20:00 | 1980/12/15 17:20 | 2.873 | 0.364 | 1.673 | 1.2 | 3448 | 2013 | 1435 | 286467
1980/12/15 | 17:40:00 | 1980/12/15 17:40 | 2.871 | 0.364 | 1.663 | 1.208 | 3446 | 2001 | 1445 | 288468
1980/12/15 | 18:00:00 | 1980/12/15 18:00 | 2.87 | 0.364 | 1.653 | 1.217 | 3444 | 1989 | 1455 | 290457
1980/12/15 | 18:20:00 | 1980/12/15 18:20 | 2.868 | 0.364 | 1.643 | 1.225 | 3443 | 1978 | 1465 | 292435
1980/12/15 | 18:40:00 | 1980/12/15 18:40 | 2.871 | 0.364 | 1.638 | 1.233 | 3444 | 1968 | 1475 | 294403
1980/12/15 | 19:00:00 | 1980/12/15 19:00 | 2.874 | 0.365 | 1.633 | 1.241 | 3448 | 1962 | 1485 | 296365
1980/12/15 | 19:20:00 | 1980/12/15 19:20 | 2.877 | 0.365 | 1.627 | 1.25 | 3451 | 1956 | 1495 | 298321
1980/12/15 | 19:40:00 | 1980/12/15 19:40 | 2.88 | 0.365 | 1.622 | 1.258 | 3455 | 1950 | 1504 | 300271
1980/12/15 | 20:00:00 | 1980/12/15 20:00 | 2.869 | 0.364 | 1.603 | 1.266 | 3451 | 1935 | 1514 | 302206
1980/12/15 | 20:20:00 | 1980/12/15 20:20 | 2.857 | 0.363 | 1.583 | 1.274 | 3436 | 1912 | 1524 | 304118
1980/12/15 | 20:40:00 | 1980/12/15 20:40 | 2.844 | 0.362 | 1.562 | 1.282 | 3421 | 1887 | 1533 | 306005
1980/12/15 | 21:00:00 | 1980/12/15 21:00 | 2.832 | 0.361 | 1.542 | 1.29 | 3406 | 1863 | 1543 | 307868
1980/12/15 | 21:20:00 | 1980/12/15 21:20 | 2.819 | 0.36 | 1.522 | 1.297 | 3391 | 1839 | 1552 | 309707
1980/12/15 | 21:40:00 | 1980/12/15 21:40 | 2.807 | 0.359 | 1.502 | 1.305 | 3375 | 1814 | 1561 | 311521
1980/12/15 | 22:00:00 | 1980/12/15 22:00 | 3.362 | 0.402 | 2.048 | 1.314 | 3667 | 2130 | 1571 | 313651
1980/12/15 | 22:20:00 | 1980/12/15 22:20 | 3.384 | 0.404 | 2.06 | 1.324 | 4048 | 2465 | 1583 | 316116
1980/12/15 | 22:40:00 | 1980/12/15 22:40 | 3.358 | 0.402 | 2.024 | 1.334 | 4069 | 2450 | 1595 | 318566
1980/12/15 | 23:00:00 | 1980/12/15 23:00 | 3.187 | 0.389 | 1.843 | 1.344 | 3906 | 2320 | 1607 | 320886
1980/12/15 | 23:20:00 | 1980/12/15 23:20 | 3.134 | 0.385 | 1.781 | 1.353 | 3793 | 2174 | 1618 | 323060
1980/12/15 | 23:40:00 | 1980/12/15 23:40 | 3.081 | 0.381 | 1.719 | 1.362 | 3729 | 2100 | 1629 | 325160
1980/12/16 | 00:00:00 | 1980/12/16 00:00 | 3.251 | 0.393 | 1.88 | 1.371 | 3745 | 2160 | 1640 | 327320
1980/12/16 | 00:20:00 | 1980/12/16 00:20 | 3.584 | 0.418 | 2.203 | 1.381 | 4093 | 2450 | 1651 | 329770
1980/12/16 | 00:40:00 | 1980/12/16 00:40 | 3.975 | 0.446 | 2.582 | 1.393 | 4571 | 2871 | 1664 | 332641
1980/12/16 | 01:00:00 | 1980/12/16 01:00 | 4.07 | 0.453 | 2.664 | 1.406 | 4827 | 3148 | 1679 | 335789
1980/12/16 | 01:20:00 | 1980/12/16 01:20 | 4.009 | 0.449 | 2.59 | 1.419 | 4847 | 3152 | 1695 | 338941
1980/12/16 | 01:40:00 | 1980/12/16 01:40 | 3.947 | 0.444 | 2.515 | 1.432 | 4774 | 3063 | 1711 | 342004
1980/12/16 | 02:00:00 | 1980/12/16 02:00 | 3.864 | 0.439 | 2.42 | 1.444 | 4688 | 2961 | 1726 | 344965
1980/12/16 | 02:20:00 | 1980/12/16 02:20 | 3.783 | 0.433 | 2.327 | 1.456 | 4585 | 2848 | 1740 | 347813
1980/12/16 | 02:40:00 | 1980/12/16 02:40 | 3.748 | 0.43 | 2.28 | 1.468 | 4518 | 2764 | 1755 | 350577
1980/12/16 | 03:00:00 | 1980/12/16 03:00 | 3.864 | 0.439 | 2.384 | 1.48 | 4558 | 2799 | 1768 | 353376
1980/12/16 | 03:20:00 | 1980/12/16 03:20 | 4.074 | 0.453 | 2.582 | 1.492 | 4722 | 2980 | 1783 | 356356
1980/12/16 | 03:40:00 | 1980/12/16 03:40 | 4.78 | 0.501 | 3.273 | 1.507 | 5371 | 3513 | 1799 | 359869
1980/12/16 | 04:00:00 | 1980/12/16 04:00 | 5.923 | 0.57 | 4.397 | 1.526 | 6156 | 4602 | 1820 | 364471
1980/12/16 | 04:20:00 | 1980/12/16 04:20 | 9.025 | 0.738 | 7.469 | 1.556 | 8707 | 7120 | 1849 | 371591
1980/12/16 | 04:40:00 | 1980/12/16 04:40 | 16.49 | 1.063 | 14.878 | 1.612 | 15309 | 13409 | 1900 | 385000
1980/12/16 | 05:00:00 | 1980/12/16 05:00 | 21.99 | 1.3 | 20.29 | 1.7 | 23914 | 21101 | 1987 | 406101
1980/12/16 | 05:20:00 | 1980/12/16 05:20 | 22.902 | 1.333 | 21.098 | 1.804 | 26935 | 24833 | 2102 | 430934
1980/12/16 | 05:40:00 | 1980/12/16 05:40 | 23.375 | 1.35 | 21.465 | 1.91 | 27977 | 25538 | 2228 | 456472
1980/12/16 | 06:00:00 | 1980/12/16 06:00 | 22.09 | 1.3 | 20.076 | 2.014 | 27279 | 24924 | 2355 | 481396
1980/12/16 | 06:20:00 | 1980/12/16 06:20 | 20.804 | 1.25 | 18.692 | 2.112 | 25736 | 23261 | 2476 | 504657
1980/12/16 | 06:40:00 | 1980/12/16 06:40 | 19.519 | 1.2 | 17.317 | 2.202 | 24194 | 21606 | 2588 | 526263
1980/12/16 | 07:00:00 | 1980/12/16 07:00 | 18.234 | 1.15 | 15.949 | 2.285 | 22652 | 19960 | 2692 | 546223
1980/12/16 | 07:20:00 | 1980/12/16 07:20 | 16.948 | 1.1 | 14.586 | 2.362 | 21109 | 18321 | 2788 | 564544
1980/12/16 | 07:40:00 | 1980/12/16 07:40 | 15.663 | 1.05 | 13.232 | 2.431 | 19567 | 16691 | 2876 | 581235
1980/12/16 | 08:00:00 | 1980/12/16 08:00 | 14.777 | 1.014 | 12.282 | 2.495 | 18168 | 15308 | 2956 | 596543
1980/12/16 | 08:20:00 | 1980/12/16 08:20 | 14.158 | 0.986 | 11.603 | 2.555 | 17361 | 14331 | 3030 | 610874
1980/12/16 | 08:40:00 | 1980/12/16 08:40 | 13.539 | 0.959 | 10.927 | 2.612 | 16618 | 13518 | 3100 | 624392
1980/12/16 | 09:00:00 | 1980/12/16 09:00 | 12.92 | 0.931 | 10.255 | 2.665 | 15875 | 12710 | 3166 | 637102
1980/12/16 | 09:20:00 | 1980/12/16 09:20 | 12.301 | 0.904 | 9.587 | 2.714 | 15132 | 11905 | 3228 | 649007
1980/12/16 | 09:40:00 | 1980/12/16 09:40 | 11.519 | 0.868 | 8.759 | 2.76 | 14340 | 11007 | 3285 | 660014
1980/12/16 | 10:00:00 | 1980/12/16 10:00 | 10.876 | 0.837 | 8.073 | 2.803 | 13365 | 10099 | 3338 | 670113
1980/12/16 | 10:20:00 | 1980/12/16 10:20 | 10.435 | 0.816 | 7.593 | 2.842 | 12787 | 9400 | 3387 | 679513
1980/12/16 | 10:40:00 | 1980/12/16 10:40 | 9.994 | 0.794 | 7.115 | 2.879 | 12257 | 8825 | 3432 | 688338
1980/12/16 | 11:00:00 | 1980/12/16 11:00 | 9.694 | 0.779 | 6.78 | 2.914 | 11804 | 8337 | 3475 | 696675
1980/12/16 | 11:20:00 | 1980/12/16 11:20 | 9.411 | 0.765 | 6.464 | 2.947 | 11463 | 7947 | 3516 | 704622
1980/12/16 | 11:40:00 | 1980/12/16 11:40 | 9.128 | 0.75 | 6.15 | 2.978 | 11123 | 7568 | 3555 | 712190
1980/12/16 | 12:00:00 | 1980/12/16 12:00 | 8.848 | 0.736 | 5.84 | 3.008 | 10785 | 7193 | 3592 | 719383
1980/12/16 | 12:20:00 | 1980/12/16 12:20 | 8.568 | 0.721 | 5.531 | 3.037 | 10450 | 6822 | 3627 | 726205
1980/12/16 | 12:40:00 | 1980/12/16 12:40 | 8.401 | 0.713 | 5.337 | 3.064 | 10148 | 6521 | 3661 | 732726
1980/12/16 | 13:00:00 | 1980/12/16 13:00 | 8.346 | 0.71 | 5.255 | 3.091 | 10048 | 6355 | 3693 | 739081
1980/12/16 | 13:20:00 | 1980/12/16 13:20 | 8.281 | 0.706 | 5.164 | 3.117 | 9982 | 6252 | 3725 | 745333
1980/12/16 | 13:40:00 | 1980/12/16 13:40 | 8.126 | 0.698 | 4.984 | 3.142 | 9844 | 6089 | 3755 | 751422
1980/12/16 | 14:00:00 | 1980/12/16 14:00 | 7.971 | 0.69 | 4.804 | 3.167 | 9658 | 5873 | 3785 | 757295
1980/12/16 | 14:20:00 | 1980/12/16 14:20 | 9.294 | 0.755 | 6.1 | 3.194 | 10093 | 6542 | 3817 | 763837
1980/12/16 | 14:40:00 | 1980/12/16 14:40 | 11.251 | 0.853 | 8.021 | 3.23 | 12327 | 8473 | 3854 | 772310
1980/12/16 | 15:00:00 | 1980/12/16 15:00 | 11.937 | 0.888 | 8.666 | 3.271 | 14218 | 10012 | 3901 | 782322
1980/12/16 | 15:20:00 | 1980/12/16 15:20 | 12.98 | 0.931 | 9.663 | 3.317 | 14517 | 10997 | 3953 | 793319
1980/12/16 | 15:40:00 | 1980/12/16 15:40 | 15.828 | 1.05 | 12.455 | 3.373 | 17284 | 13271 | 4014 | 806590
1980/12/16 | 16:00:00 | 1980/12/16 16:00 | 18.676 | 1.169 | 15.234 | 3.442 | 20702 | 16614 | 4089 | 823204
1980/12/16 | 16:20:00 | 1980/12/16 16:20 | 20.562 | 1.247 | 17.039 | 3.523 | 23889 | 19364 | 4179 | 842568
1980/12/16 | 16:40:00 | 1980/12/16 16:40 | 21.003 | 1.263 | 17.394 | 3.609 | 24939 | 20660 | 4279 | 863228
1980/12/16 | 17:00:00 | 1980/12/16 17:00 | 20.445 | 1.242 | 16.75 | 3.695 | 25109 | 20486 | 4382 | 883714
1980/12/16 | 17:20:00 | 1980/12/16 17:20 | 19.314 | 1.199 | 15.538 | 3.776 | 23805 | 19373 | 4482 | 903087
1980/12/16 | 17:40:00 | 1980/12/16 17:40 | 19.086 | 1.19 | 15.233 | 3.853 | 23013 | 18463 | 4577 | 921550
1980/12/16 | 18:00:00 | 1980/12/16 18:00 | 19.086 | 1.19 | 15.157 | 3.929 | 22903 | 18234 | 4669 | 939784
1980/12/16 | 18:20:00 | 1980/12/16 18:20 | 20.123 | 1.23 | 16.116 | 4.007 | 23401 | 18763 | 4762 | 958547
1980/12/16 | 18:40:00 | 1980/12/16 18:40 | 20.123 | 1.23 | 16.035 | 4.088 | 24148 | 19290 | 4857 | 977837
1980/12/16 | 19:00:00 | 1980/12/16 19:00 | 19.547 | 1.208 | 15.38 | 4.167 | 24044 | 18849 | 4953 | 996686
1980/12/16 | 19:20:00 | 1980/12/16 19:20 | 17.798 | 1.139 | 13.559 | 4.239 | 22315 | 17363 | 5044 | 1014049
1980/12/16 | 19:40:00 | 1980/12/16 19:40 | 17.591 | 1.131 | 13.284 | 4.307 | 21233 | 16106 | 5128 | 1030155
1980/12/16 | 20:00:00 | 1980/12/16 20:00 | 18.07 | 1.15 | 13.696 | 4.374 | 21355 | 16188 | 5208 | 1046343
1980/12/16 | 20:20:00 | 1980/12/16 20:20 | 23.195 | 1.336 | 18.74 | 4.455 | 24759 | 19461 | 5298 | 1065804
1980/12/16 | 20:40:00 | 1980/12/16 20:40 | 28.32 | 1.521 | 23.758 | 4.562 | 30909 | 25499 | 5410 | 1091303
1980/12/16 | 21:00:00 | 1980/12/16 21:00 | 29.433 | 1.56 | 24.749 | 4.684 | 35000 | 29104 | 5547 | 1120407
1980/12/16 | 21:20:00 | 1980/12/16 21:20 | 29.433 | 1.56 | 24.626 | 4.807 | 35320 | 29625 | 5695 | 1120407
1980/12/16 | 21:40:00 | 1980/12/16 21:40 | 29.15 | 1.55 | 24.22 | 4.93 | 35286 | 29308 | 5842 | 1120407
1980/12/16 | 22:00:00 | 1980/12/16 22:00 | 27.733 | 1.502 | 22.686 | 5.047 | 34130 | 28144 | 5986 | 1120407
1980/12/16 | 22:20:00 | 1980/12/16 22:20 | 26.316 | 1.454 | 21.159 | 5.157 | 32430 | 26307 | 6123 | 1120407
1980/12/16 | 22:40:00 | 1980/12/16 22:40 | 24.602 | 1.394 | 19.343 | 5.259 | 30640 | 24301 | 6250 | 1120407
1980/12/16 | 23:00:00 | 1980/12/16 23:00 | 22.59 | 1.322 | 17.24 | 5.35 | 28315 | 21950 | 6365 | 1120407
1980/12/16 | 23:20:00 | 1980/12/16 23:20 | 20.255 | 1.235 | 14.824 | 5.431 | 25716 | 19238 | 6469 | 1120407
1980/12/16 | 23:40:00 | 1980/12/16 23:40 | 18.96 | 1.185 | 13.458 | 5.502 | 23529 | 16970 | 6559 | 1120407
1980/12/17 | 00:00:00 | 1980/12/17 00:00 | 17.698 | 1.135 | 12.132 | 5.566 | 21993 | 15354 | 6640 | 1120407
1980/12/17 | 00:20:00 | 1980/12/17 00:20 | 16.274 | 1.077 | 10.651 | 5.623 | 20379 | 13670 | 6713 | 1120407
1980/12/17 | 00:40:00 | 1980/12/17 00:40 | 15.594 | 1.049 | 9.92 | 5.674 | 19121 | 12342 | 6778 | 1120407
1980/12/17 | 01:00:00 | 1980/12/17 01:00 | 14.914 | 1.02 | 9.192 | 5.722 | 18305 | 11467 | 6838 | 1120407
1980/12/17 | 01:20:00 | 1980/12/17 01:20 | 14.396 | 0.998 | 8.629 | 5.767 | 17586 | 10692 | 6894 | 1120407
1980/12/17 | 01:40:00 | 1980/12/17 01:40 | 13.878 | 0.975 | 8.069 | 5.809 | 16965 | 10019 | 6945 | 1120407
1980/12/17 | 02:00:00 | 1980/12/17 02:00 | 13.428 | 0.955 | 7.58 | 5.848 | 16368 | 9389 | 6994 | 1120407
1980/12/17 | 02:20:00 | 1980/12/17 02:20 | 13.023 | 0.937 | 7.138 | 5.885 | 15871 | 8831 | 7040 | 1120407
1980/12/17 | 02:40:00 | 1980/12/17 02:40 | 12.619 | 0.919 | 6.699 | 5.92 | 15385 | 8302 | 7083 | 1120407
1980/12/17 | 03:00:00 | 1980/12/17 03:00 | 12.261 | 0.902 | 6.309 | 5.952 | 14925 | 7805 | 7123 | 1120407
1980/12/17 | 03:20:00 | 1980/12/17 03:20 | 11.908 | 0.886 | 5.925 | 5.983 | 14501 | 7340 | 7161 | 1120407
1980/12/17 | 03:40:00 | 1980/12/17 03:40 | 11.556 | 0.869 | 5.544 | 6.012 | 14078 | 6882 | 7197 | 1120407
1980/12/17 | 04:00:00 | 1980/12/17 04:00 | 11.255 | 0.855 | 5.216 | 6.039 | 13665 | 6456 | 7230 | 1120407
1980/12/17 | 04:20:00 | 1980/12/17 04:20 | 11.074 | 0.847 | 5.01 | 6.064 | 13397 | 6136 | 7262 | 1120407
1980/12/17 | 04:40:00 | 1980/12/17 04:40 | 10.894 | 0.838 | 4.805 | 6.089 | 13181 | 5889 | 7292 | 1120407
1980/12/17 | 05:00:00 | 1980/12/17 05:00 | 10.713 | 0.829 | 4.601 | 6.112 | 12964 | 5643 | 7321 | 1120407
1980/12/17 | 05:20:00 | 1980/12/17 05:20 | 10.533 | 0.821 | 4.398 | 6.135 | 12748 | 5399 | 7348 | 1120407
1980/12/17 | 05:40:00 | 1980/12/17 05:40 | 10.352 | 0.812 | 4.196 | 6.156 | 12531 | 5156 | 7375 | 1120407
1980/12/17 | 06:00:00 | 1980/12/17 06:00 | 10.228 | 0.806 | 4.051 | 6.177 | 12345 | 4948 | 7400 | 1120407
1980/12/17 | 06:20:00 | 1980/12/17 06:20 | 10.109 | 0.8 | 3.912 | 6.197 | 12202 | 4778 | 7425 | 1120407
1980/12/17 | 06:40:00 | 1980/12/17 06:40 | 9.99 | 0.794 | 3.774 | 6.216 | 12059 | 4611 | 7448 | 1120407
1980/12/17 | 07:00:00 | 1980/12/17 07:00 | 9.872 | 0.788 | 3.637 | 6.235 | 11917 | 4446 | 7471 | 1120407
1980/12/17 | 07:20:00 | 1980/12/17 07:20 | 9.753 | 0.782 | 3.5 | 6.253 | 11775 | 4282 | 7493 | 1120407
1980/12/17 | 07:40:00 | 1980/12/17 07:40 | 9.654 | 0.777 | 3.384 | 6.27 | 11642 | 4130 | 7514 | 1120407
1980/12/17 | 08:00:00 | 1980/12/17 08:00 | 9.561 | 0.772 | 3.274 | 6.287 | 11529 | 3995 | 7534 | 1120407
1980/12/17 | 08:20:00 | 1980/12/17 08:20 | 9.468 | 0.768 | 3.165 | 6.303 | 11417 | 3864 | 7554 | 1120407
1980/12/17 | 08:40:00 | 1980/12/17 08:40 | 9.374 | 0.763 | 3.055 | 6.319 | 11305 | 3732 | 7573 | 1120407
1980/12/17 | 09:00:00 | 1980/12/17 09:00 | 9.281 | 0.758 | 2.947 | 6.334 | 11193 | 3602 | 7591 | 1120407
1980/12/17 | 09:20:00 | 1980/12/17 09:20 | 9.188 | 0.754 | 2.84 | 6.348 | 11081 | 3472 | 7609 | 1120407
1980/12/17 | 09:40:00 | 1980/12/17 09:40 | 9.099 | 0.749 | 2.737 | 6.362 | 10972 | 3346 | 7626 | 1120407
1980/12/17 | 10:00:00 | 1980/12/17 10:00 | 9.01 | 0.744 | 2.635 | 6.375 | 10866 | 3223 | 7643 | 1120407
1980/12/17 | 10:20:00 | 1980/12/17 10:20 | 8.921 | 0.74 | 2.533 | 6.388 | 10759 | 3100 | 7658 | 1120407
1980/12/17 | 10:40:00 | 1980/12/17 10:40 | 8.833 | 0.735 | 2.432 | 6.401 | 10652 | 2979 | 7674 | 1120407
1980/12/17 | 11:00:00 | 1980/12/17 11:00 | 8.744 | 0.731 | 2.331 | 6.413 | 10546 | 2858 | 7688 | 1120407
1980/12/17 | 11:20:00 | 1980/12/17 11:20 | 8.655 | 0.726 | 2.231 | 6.424 | 10439 | 2737 | 7702 | 1120407
1980/12/17 | 11:40:00 | 1980/12/17 11:40 | 8.58 | 0.722 | 2.145 | 6.435 | 10340 | 2625 | 7716 | 1120407
1980/12/17 | 12:00:00 | 1980/12/17 12:00 | 8.509 | 0.718 | 2.063 | 6.446 | 10254 | 2525 | 7729 | 1120407
1980/12/17 | 12:20:00 | 1980/12/17 12:20 | 8.438 | 0.714 | 1.982 | 6.456 | 10169 | 2427 | 7741 | 1120407
1980/12/17 | 12:40:00 | 1980/12/17 12:40 | 8.367 | 0.711 | 1.901 | 6.466 | 10083 | 2330 | 7753 | 1120407
1980/12/17 | 13:00:00 | 1980/12/17 13:00 | 8.296 | 0.707 | 1.821 | 6.475 | 9998 | 2233 | 7764 | 1120407
1980/12/17 | 13:20:00 | 1980/12/17 13:20 | 8.225 | 0.703 | 1.741 | 6.484 | 9913 | 2137 | 7775 | 1120407
1980/12/17 | 13:40:00 | 1980/12/17 13:40 | 8.154 | 0.699 | 1.662 | 6.492 | 9828 | 2042 | 7786 | 1120407
1980/12/17 | 14:00:00 | 1980/12/17 14:00 | 8.097 | 0.696 | 1.596 | 6.501 | 9750 | 1955 | 7796 | 1120407
1980/12/17 | 14:20:00 | 1980/12/17 14:20 | 8.041 | 0.693 | 1.533 | 6.508 | 9682 | 1877 | 7805 | 1120407
1980/12/17 | 14:40:00 | 1980/12/17 14:40 | 7.985 | 0.69 | 1.469 | 6.516 | 9615 | 1801 | 7815 | 1120407
1980/12/17 | 15:00:00 | 1980/12/17 15:00 | 7.929 | 0.687 | 1.406 | 6.523 | 9548 | 1725 | 7823 | 1120407
1980/12/17 | 15:20:00 | 1980/12/17 15:20 | 7.873 | 0.684 | 1.343 | 6.53 | 9481 | 1649 | 7832 | 1120407
1980/12/17 | 15:40:00 | 1980/12/17 15:40 | 7.816 | 0.681 | 1.279 | 6.537 | 9413 | 1573 | 7840 | 1120407
1980/12/17 | 16:00:00 | 1980/12/17 16:00 | 7.768 | 0.678 | 1.225 | 6.543 | 9348 | 1503 | 7848 | 1120407
1980/12/17 | 16:20:00 | 1980/12/17 16:20 | 7.738 | 0.677 | 1.189 | 6.549 | 9303 | 1448 | 7855 | 1120407
1980/12/17 | 16:40:00 | 1980/12/17 16:40 | 7.707 | 0.675 | 1.152 | 6.555 | 9267 | 1405 | 7862 | 1120407
1980/12/17 | 17:00:00 | 1980/12/17 17:00 | 7.677 | 0.674 | 1.116 | 6.561 | 9230 | 1361 | 7869 | 1120407
1980/12/17 | 17:20:00 | 1980/12/17 17:20 | 7.654 | 0.672 | 1.088 | 6.566 | 9194 | 1323 | 7876 | 1120407
1980/12/17 | 17:40:00 | 1980/12/17 17:40 | 7.7 | 0.675 | 1.128 | 6.572 | 9212 | 1330 | 7883 | 1120407
1980/12/17 | 18:00:00 | 1980/12/17 18:00 | 7.745 | 0.677 | 1.168 | 6.577 | 9267 | 1378 | 7889 | 1120407
1980/12/17 | 18:20:00 | 1980/12/17 18:20 | 7.872 | 0.684 | 1.289 | 6.583 | 9356 | 1474 | 7896 | 1120407
1980/12/17 | 18:40:00 | 1980/12/17 18:40 | 8.034 | 0.693 | 1.444 | 6.59 | 9544 | 1639 | 7904 | 1120407
1980/12/17 | 19:00:00 | 1980/12/17 19:00 | 8.351 | 0.71 | 1.753 | 6.598 | 9766 | 1918 | 7913 | 1120407
1980/12/17 | 19:20:00 | 1980/12/17 19:20 | 9.032 | 0.745 | 2.423 | 6.609 | 10430 | 2506 | 7924 | 1120407
1980/12/17 | 19:40:00 | 1980/12/17 19:40 | 9.936 | 0.791 | 3.313 | 6.623 | 11314 | 3442 | 7939 | 1120407
1980/12/17 | 20:00:00 | 1980/12/17 20:00 | 10.833 | 0.835 | 4.191 | 6.642 | 12557 | 4502 | 7959 | 1120407
1980/12/17 | 20:20:00 | 1980/12/17 20:20 | 11.188 | 0.852 | 4.524 | 6.664 | 13219 | 5229 | 7984 | 1120407
1980/12/17 | 20:40:00 | 1980/12/17 20:40 | 11.452 | 0.865 | 4.765 | 6.687 | 13584 | 5573 | 8011 | 1120407
1980/12/17 | 21:00:00 | 1980/12/17 21:00 | 11.194 | 0.853 | 4.484 | 6.71 | 13619 | 5549 | 8038 | 1120407
1980/12/17 | 21:20:00 | 1980/12/17 21:20 | 11.05 | 0.846 | 4.318 | 6.732 | 13315 | 5281 | 8066 | 1120407
1980/12/17 | 21:40:00 | 1980/12/17 21:40 | 10.981 | 0.842 | 4.227 | 6.754 | 13219 | 5127 | 8092 | 1120407
1980/12/17 | 22:00:00 | 1980/12/17 22:00 | 11.068 | 0.847 | 4.293 | 6.775 | 13220 | 5112 | 8117 | 1120407
1980/12/17 | 22:20:00 | 1980/12/17 22:20 | 12.607 | 0.915 | 5.807 | 6.8 | 13946 | 6060 | 8145 | 1120407
1980/12/17 | 22:40:00 | 1980/12/17 22:40 | 14.76 | 1.012 | 7.925 | 6.835 | 16420 | 8239 | 8181 | 1120407
1980/12/17 | 23:00:00 | 1980/12/17 23:00 | 15.69 | 1.053 | 8.813 | 6.877 | 18564 | 10043 | 8227 | 1120407
1980/12/17 | 23:20:00 | 1980/12/17 23:20 | 15.804 | 1.058 | 8.883 | 6.921 | 18897 | 10618 | 8279 | 1120407
1980/12/17 | 23:40:00 | 1980/12/17 23:40 | 15.616 | 1.05 | 8.651 | 6.965 | 18942 | 10520 | 8332 | 1120407
1980/12/18 | 00:00:00 | 1980/12/18 00:00 | 15.125 | 1.029 | 8.118 | 7.007 | 18444 | 10061 | 8383 | 1120407
1980/12/18 | 00:20:00 | 1980/12/18 00:20 | 14.634 | 1.008 | 7.588 | 7.046 | 17855 | 9423 | 8432 | 1120407
1980/12/18 | 00:40:00 | 1980/12/18 00:40 | 14.127 | 0.986 | 7.044 | 7.083 | 17264 | 8779 | 8478 | 1120407
1980/12/18 | 01:00:00 | 1980/12/18 01:00 | 13.556 | 0.96 | 6.439 | 7.117 | 16610 | 8090 | 8520 | 1120407
1980/12/18 | 01:20:00 | 1980/12/18 01:20 | 12.985 | 0.935 | 5.837 | 7.148 | 15924 | 7366 | 8559 | 1120407
1980/12/18 | 01:40:00 | 1980/12/18 01:40 | 12.414 | 0.909 | 5.239 | 7.175 | 15239 | 6645 | 8594 | 1120407
1980/12/18 | 02:00:00 | 1980/12/18 02:00 | 11.851 | 0.883 | 4.651 | 7.2 | 14557 | 5934 | 8625 | 1120407
1980/12/18 | 02:20:00 | 1980/12/18 02:20 | 11.294 | 0.857 | 4.072 | 7.222 | 13887 | 5234 | 8653 | 1120407
1980/12/18 | 02:40:00 | 1980/12/18 02:40 | 10.786 | 0.833 | 3.545 | 7.241 | 13225 | 4570 | 8678 | 1120407
1980/12/18 | 03:00:00 | 1980/12/18 03:00 | 10.473 | 0.818 | 3.215 | 7.258 | 12755 | 4056 | 8700 | 1120407
1980/12/18 | 03:20:00 | 1980/12/18 03:20 | 10.16 | 0.802 | 2.887 | 7.273 | 12380 | 3661 | 8719 | 1120407
1980/12/18 | 03:40:00 | 1980/12/18 03:40 | 9.869 | 0.788 | 2.582 | 7.287 | 12007 | 3281 | 8736 | 1120407
1980/12/18 | 04:00:00 | 1980/12/18 04:00 | 9.671 | 0.778 | 2.371 | 7.3 | 11724 | 2972 | 8752 | 1120407
1980/12/18 | 04:20:00 | 1980/12/18 04:20 | 9.472 | 0.768 | 2.161 | 7.311 | 11486 | 2720 | 8766 | 1120407
1980/12/18 | 04:40:00 | 1980/12/18 04:40 | 9.339 | 0.761 | 2.018 | 7.321 | 11267 | 2507 | 8779 | 1120407
1980/12/18 | 05:00:00 | 1980/12/18 05:00 | 9.272 | 0.758 | 1.941 | 7.331 | 11167 | 2375 | 8792 | 1120407
1980/12/18 | 05:20:00 | 1980/12/18 05:20 | 9.205 | 0.754 | 1.864 | 7.341 | 11086 | 2283 | 8803 | 1120407
1980/12/18 | 05:40:00 | 1980/12/18 05:40 | 9.137 | 0.751 | 1.787 | 7.35 | 11005 | 2191 | 8815 | 1120407
1980/12/18 | 06:00:00 | 1980/12/18 06:00 | 9.07 | 0.747 | 1.711 | 7.359 | 10924 | 2099 | 8825 | 1120407
1980/12/18 | 06:20:00 | 1980/12/18 06:20 | 9.003 | 0.744 | 1.636 | 7.367 | 10844 | 2008 | 8836 | 1120407
1980/12/18 | 06:40:00 | 1980/12/18 06:40 | 8.935 | 0.741 | 1.56 | 7.375 | 10763 | 1917 | 8845 | 1120407
1980/12/18 | 07:00:00 | 1980/12/18 07:00 | 8.868 | 0.737 | 1.485 | 7.383 | 10682 | 1827 | 8855 | 1120407
1980/12/18 | 07:20:00 | 1980/12/18 07:20 | 8.791 | 0.733 | 1.401 | 7.39 | 10597 | 1732 | 8864 | 1120407
1980/12/18 | 07:40:00 | 1980/12/18 07:40 | 8.711 | 0.729 | 1.314 | 7.397 | 10501 | 1629 | 8872 | 1120407
1980/12/18 | 08:00:00 | 1980/12/18 08:00 | 8.63 | 0.725 | 1.227 | 7.403 | 10405 | 1525 | 8880 | 1120407
1980/12/18 | 08:20:00 | 1980/12/18 08:20 | 8.549 | 0.72 | 1.14 | 7.409 | 10308 | 1420 | 8887 | 1120407
1980/12/18 | 08:40:00 | 1980/12/18 08:40 | 8.469 | 0.716 | 1.054 | 7.415 | 10211 | 1317 | 8894 | 1120407
1980/12/18 | 09:00:00 | 1980/12/18 09:00 | 8.388 | 0.712 | 0.968 | 7.42 | 10114 | 1214 | 8901 | 1120407
1980/12/18 | 09:20:00 | 1980/12/18 09:20 | 8.307 | 0.708 | 0.883 | 7.424 | 10017 | 1111 | 8906 | 1120407
1980/12/18 | 09:40:00 | 1980/12/18 09:40 | 8.226 | 0.703 | 0.797 | 7.429 | 9920 | 1008 | 8912 | 1120407
1980/12/18 | 10:00:00 | 1980/12/18 10:00 | 8.144 | 0.699 | 0.712 | 7.432 | 9822 | 905 | 8917 | 1120407
1980/12/18 | 10:20:00 | 1980/12/18 10:20 | 8.063 | 0.694 | 0.627 | 7.436 | 9724 | 803 | 8921 | 1120407
1980/12/18 | 10:40:00 | 1980/12/18 10:40 | 7.981 | 0.69 | 0.542 | 7.439 | 9627 | 702 | 8925 | 1120407
1980/12/18 | 11:00:00 | 1980/12/18 11:00 | 7.914 | 0.686 | 0.473 | 7.441 | 9531 | 609 | 8928 | 1120407
1980/12/18 | 11:20:00 | 1980/12/18 11:20 | 7.878 | 0.684 | 0.435 | 7.443 | 9475 | 544 | 8931 | 1120407
1980/12/18 | 11:40:00 | 1980/12/18 11:40 | 7.842 | 0.682 | 0.396 | 7.446 | 9431 | 499 | 8933 | 1120407
1980/12/18 | 12:00:00 | 1980/12/18 12:00 | 7.805 | 0.681 | 0.358 | 7.447 | 9388 | 452 | 8936 | 1120407
1980/12/18 | 12:20:00 | 1980/12/18 12:20 | 7.769 | 0.679 | 0.32 | 7.449 | 9345 | 406 | 8938 | 1120407
1980/12/18 | 12:40:00 | 1980/12/18 12:40 | 7.731 | 0.676 | 0.28 | 7.451 | 9301 | 360 | 8940 | 1120407
1980/12/18 | 13:00:00 | 1980/12/18 13:00 | 7.681 | 0.674 | 0.229 | 7.452 | 9247 | 306 | 8942 | 1120407
1980/12/18 | 13:20:00 | 1980/12/18 13:20 | 7.631 | 0.671 | 0.178 | 7.453 | 9187 | 244 | 8943 | 1120407
1980/12/18 | 13:40:00 | 1980/12/18 13:40 | 7.581 | 0.668 | 0.127 | 7.454 | 9127 | 183 | 8944 | 1120407
1980/12/18 | 14:00:00 | 1980/12/18 14:00 | 7.531 | 0.665 | 0.077 | 7.454 | 9067 | 122 | 8945 | 1120407
1980/12/18 | 14:20:00 | 1980/12/18 14:20 | 7.481 | 0.663 | 0.027 | 7.454 | 9008 | 62 | 8945 | 1120407
1980/12/18 | 14:40:00 | 1980/12/18 14:40 | 7.431 | 0.66 | 0 | 7.431 | 8948 | 16 | 8931 | 1120407
1980/12/18 | 15:00:00 | 1980/12/18 15:00 | 7.382 | 0.657 | 0 | 7.382 | 8888 | 0 | 8888 | 1120407
1980/12/18 | 15:20:00 | 1980/12/18 15:20 | 7.332 | 0.654 | 0 | 7.332 | 8828 | 0 | 8828 | 1120407
1980/12/18 | 15:40:00 | 1980/12/18 15:40 | 7.282 | 0.652 | 0 | 7.282 | 8768 | 0 | 8768 | 1120407
1980/12/18 | 16:00:00 | 1980/12/18 16:00 | 7.232 | 0.649 | 0 | 7.232 | 8708 | 0 | 8708 | 1120407
1980/12/18 | 16:20:00 | 1980/12/18 16:20 | 7.174 | 0.646 | 0 | 7.174 | 8645 | 0 | 8644 | 1120407
1980/12/18 | 16:40:00 | 1980/12/18 16:40 | 7.111 | 0.642 | 0 | 7.111 | 8571 | 0 | 8571 | 1120407
1980/12/18 | 17:00:00 | 1980/12/18 17:00 | 7.049 | 0.638 | 0 | 7.049 | 8496 | 0 | 8496 | 1120407
1980/12/18 | 17:20:00 | 1980/12/18 17:20 | 6.987 | 0.635 | 0 | 6.987 | 8422 | 0 | 8422 | 1120407
1980/12/18 | 17:40:00 | 1980/12/18 17:40 | 6.925 | 0.631 | 0 | 6.925 | 8347 | 0 | 8347 | 1120407
1980/12/18 | 18:00:00 | 1980/12/18 18:00 | 6.863 | 0.628 | 0 | 6.863 | 8273 | 0 | 8273 | 1120407
1980/12/18 | 18:20:00 | 1980/12/18 18:20 | 6.801 | 0.624 | 0 | 6.801 | 8198 | 0 | 8198 | 1120407
1980/12/18 | 18:40:00 | 1980/12/18 18:40 | 6.739 | 0.621 | 0 | 6.739 | 8124 | 0 | 8124 | 1120407
1980/12/18 | 19:00:00 | 1980/12/18 19:00 | 6.677 | 0.617 | 0 | 6.677 | 8049 | 0 | 8050 | 1120407
1980/12/18 | 19:20:00 | 1980/12/18 19:20 | 6.615 | 0.614 | 0 | 6.615 | 7975 | 0 | 7975 | 1120407
1980/12/18 | 19:40:00 | 1980/12/18 19:40 | 6.556 | 0.61 | 0 | 6.556 | 7902 | 0 | 7903 | 1120407
1980/12/18 | 20:00:00 | 1980/12/18 20:00 | 6.497 | 0.607 | 0 | 6.497 | 7832 | 0 | 7832 | 1120407
1980/12/18 | 20:20:00 | 1980/12/18 20:20 | 6.438 | 0.603 | 0 | 6.438 | 7761 | 0 | 7761 | 1120407
1980/12/18 | 20:40:00 | 1980/12/18 20:40 | 6.38 | 0.6 | 0 | 6.38 | 7691 | 0 | 7691 | 1120407
1980/12/18 | 21:00:00 | 1980/12/18 21:00 | 6.321 | 0.596 | 0 | 6.321 | 7620 | 0 | 7621 | 1120407
1980/12/18 | 21:20:00 | 1980/12/18 21:20 | 6.262 | 0.593 | 0 | 6.262 | 7550 | 0 | 7550 | 1120407
1980/12/18 | 21:40:00 | 1980/12/18 21:40 | 6.203 | 0.589 | 0 | 6.203 | 7479 | 0 | 7479 | 1120407
1980/12/18 | 22:00:00 | 1980/12/18 22:00 | 6.144 | 0.586 | 0 | 6.144 | 7408 | 0 | 7408 | 1120407
1980/12/18 | 22:20:00 | 1980/12/18 22:20 | 6.109 | 0.584 | 0 | 6.109 | 7352 | 0 | 7352 | 1120407
1980/12/18 | 22:40:00 | 1980/12/18 22:40 | 6.074 | 0.582 | 0 | 6.074 | 7310 | 0 | 7310 | 1120407
1980/12/18 | 23:00:00 | 1980/12/18 23:00 | 6.039 | 0.58 | 0 | 6.039 | 7268 | 0 | 7268 | 1120407
1980/12/18 | 23:20:00 | 1980/12/18 23:20 | 6.004 | 0.578 | 0 | 6.004 | 7226 | 0 | 7226 | 1120407
1980/12/18 | 23:40:00 | 1980/12/18 23:40 | 5.969 | 0.575 | 0 | 5.969 | 7184 | 0 | 7184 | 1120407
1980/12/19 | 00:00:00 | 1980/12/19 00:00 | 5.934 | 0.573 | 0 | 5.934 | 7142 | 0 | 7142 | 1120407
1980/12/19 | 00:20:00 | 1980/12/19 00:20 | 5.899 | 0.571 | 0 | 5.899 | 7100 | 0 | 7100 | 1120407
1980/12/19 | 00:40:00 | 1980/12/19 00:40 | 5.864 | 0.569 | 0 | 5.864 | 7057 | 0 | 7058 | 1120407
1980/12/19 | 01:00:00 | 1980/12/19 01:00 | 5.829 | 0.567 | 0 | 5.829 | 7015 | 0 | 7016 | 1120407
1980/12/19 | 01:20:00 | 1980/12/19 01:20 | 5.794 | 0.565 | 0 | 5.794 | 6973 | 0 | 6974 | 1120407
1980/12/19 | 01:40:00 | 1980/12/19 01:40 | 5.758 | 0.563 | 0 | 5.758 | 6931 | 0 | 6931 | 1120407
1980/12/19 | 02:00:00 | 1980/12/19 02:00 | 5.723 | 0.561 | 0 | 5.723 | 6889 | 0 | 6889 | 1120407
1980/12/19 | 02:20:00 | 1980/12/19 02:20 | 5.688 | 0.558 | 0 | 5.688 | 6847 | 0 | 6847 | 1120407
1980/12/19 | 02:40:00 | 1980/12/19 02:40 | 5.662 | 0.557 | 0 | 5.662 | 6809 | 0 | 6810 | 1120407
1980/12/19 | 03:00:00 | 1980/12/19 03:00 | 5.638 | 0.555 | 0 | 5.638 | 6780 | 0 | 6780 | 1120407
1980/12/19 | 03:20:00 | 1980/12/19 03:20 | 5.614 | 0.554 | 0 | 5.614 | 6752 | 0 | 6751 | 1120407
1980/12/19 | 03:40:00 | 1980/12/19 03:40 | 5.591 | 0.552 | 0 | 5.591 | 6723 | 0 | 6723 | 1120407
1980/12/19 | 04:00:00 | 1980/12/19 04:00 | 5.567 | 0.551 | 0 | 5.567 | 6694 | 0 | 6695 | 1120407
1980/12/19 | 04:20:00 | 1980/12/19 04:20 | 5.543 | 0.549 | 0 | 5.543 | 6666 | 0 | 6666 | 1120407
1980/12/19 | 04:40:00 | 1980/12/19 04:40 | 5.519 | 0.548 | 0 | 5.519 | 6637 | 0 | 6637 | 1120407
1980/12/19 | 05:00:00 | 1980/12/19 05:00 | 5.495 | 0.546 | 0 | 5.495 | 6608 | 0 | 6608 | 1120407
1980/12/19 | 05:20:00 | 1980/12/19 05:20 | 5.471 | 0.545 | 0 | 5.471 | 6580 | 0 | 6580 | 1120407
1980/12/19 | 05:40:00 | 1980/12/19 05:40 | 5.447 | 0.543 | 0 | 5.447 | 6551 | 0 | 6551 | 1120407
1980/12/19 | 06:00:00 | 1980/12/19 06:00 | 5.424 | 0.542 | 0 | 5.424 | 6523 | 0 | 6523 | 1120407
1980/12/19 | 06:20:00 | 1980/12/19 06:20 | 5.4 | 0.541 | 0 | 5.4 | 6494 | 0 | 6494 | 1120407
1980/12/19 | 06:40:00 | 1980/12/19 06:40 | 5.376 | 0.539 | 0 | 5.376 | 6465 | 0 | 6466 | 1120407
1980/12/19 | 07:00:00 | 1980/12/19 07:00 | 5.355 | 0.538 | 0 | 5.355 | 6437 | 0 | 6439 | 1120407
1980/12/19 | 07:20:00 | 1980/12/19 07:20 | 5.343 | 0.537 | 0 | 5.343 | 6419 | 0 | 6419 | 1120407
1980/12/19 | 07:40:00 | 1980/12/19 07:40 | 5.331 | 0.536 | 0 | 5.331 | 6405 | 0 | 6404 | 1120407
1980/12/19 | 08:00:00 | 1980/12/19 08:00 | 5.319 | 0.535 | 0 | 5.319 | 6390 | 0 | 6390 | 1120407
1980/12/19 | 08:20:00 | 1980/12/19 08:20 | 5.307 | 0.535 | 0 | 5.307 | 6375 | 0 | 6376 | 1120407
1980/12/19 | 08:40:00 | 1980/12/19 08:40 | 5.295 | 0.534 | 0 | 5.295 | 6361 | 0 | 6361 | 1120407
1980/12/19 | 09:00:00 | 1980/12/19 09:00 | 5.282 | 0.533 | 0 | 5.282 | 6346 | 0 | 6346 | 1120407
1980/12/19 | 09:20:00 | 1980/12/19 09:20 | 5.27 | 0.532 | 0 | 5.27 | 6332 | 0 | 6331 | 1120407
1980/12/19 | 09:40:00 | 1980/12/19 09:40 | 5.258 | 0.532 | 0 | 5.258 | 6317 | 0 | 6317 | 1120407
1980/12/19 | 10:00:00 | 1980/12/19 10:00 | 5.246 | 0.531 | 0 | 5.246 | 6302 | 0 | 6302 | 1120407
1980/12/19 | 10:20:00 | 1980/12/19 10:20 | 5.234 | 0.53 | 0 | 5.234 | 6288 | 0 | 6288 | 1120407
1980/12/19 | 10:40:00 | 1980/12/19 10:40 | 5.221 | 0.529 | 0 | 5.221 | 6273 | 0 | 6273 | 1120407
1980/12/19 | 11:00:00 | 1980/12/19 11:00 | 5.209 | 0.529 | 0 | 5.209 | 6258 | 0 | 6258 | 1120407
1980/12/19 | 11:20:00 | 1980/12/19 11:20 | 5.197 | 0.528 | 0 | 5.197 | 6244 | 0 | 6244 | 1120407
1980/12/19 | 11:40:00 | 1980/12/19 11:40 | 5.185 | 0.527 | 0 | 5.185 | 6229 | 0 | 6229 | 1120407
1980/12/19 | 12:00:00 | 1980/12/19 12:00 | 5.173 | 0.526 | 0 | 5.173 | 6215 | 0 | 6215 | 1120407
1980/12/19 | 12:20:00 | 1980/12/19 12:20 | 5.149 | 0.525 | 0 | 5.149 | 6195 | 0 | 6193 | 1120407
1980/12/19 | 12:40:00 | 1980/12/19 12:40 | 5.119 | 0.523 | 0 | 5.119 | 6161 | 0 | 6161 | 1120407
1980/12/19 | 13:00:00 | 1980/12/19 13:00 | 5.09 | 0.521 | 0 | 5.09 | 6126 | 0 | 6125 | 1120407
1980/12/19 | 13:20:00 | 1980/12/19 13:20 | 5.061 | 0.519 | 0 | 5.061 | 6091 | 0 | 6091 | 1120407
1980/12/19 | 13:40:00 | 1980/12/19 13:40 | 5.032 | 0.517 | 0 | 5.032 | 6056 | 0 | 6056 | 1120407
1980/12/19 | 14:00:00 | 1980/12/19 14:00 | 5.003 | 0.515 | 0 | 5.003 | 6021 | 0 | 6021 | 1120407
1980/12/19 | 14:20:00 | 1980/12/19 14:20 | 4.974 | 0.513 | 0 | 4.974 | 5986 | 0 | 5986 | 1120407
1980/12/19 | 14:40:00 | 1980/12/19 14:40 | 4.944 | 0.512 | 0 | 4.944 | 5951 | 0 | 5951 | 1120407
1980/12/19 | 15:00:00 | 1980/12/19 15:00 | 4.915 | 0.51 | 0 | 4.915 | 5916 | 0 | 5915 | 1120407
1980/12/19 | 15:20:00 | 1980/12/19 15:20 | 4.886 | 0.508 | 0 | 4.886 | 5881 | 0 | 5881 | 1120407
1980/12/19 | 15:40:00 | 1980/12/19 15:40 | 4.857 | 0.506 | 0 | 4.857 | 5846 | 0 | 5846 | 1120407
1980/12/19 | 16:00:00 | 1980/12/19 16:00 | 4.828 | 0.504 | 0 | 4.828 | 5811 | 0 | 5811 | 1120407
1980/12/19 | 16:20:00 | 1980/12/19 16:20 | 4.815 | 0.503 | 0 | 4.815 | 5786 | 0 | 5786 | 1120407
1980/12/19 | 16:40:00 | 1980/12/19 16:40 | 4.803 | 0.502 | 0 | 4.803 | 5771 | 0 | 5771 | 1120407
1980/12/19 | 17:00:00 | 1980/12/19 17:00 | 4.791 | 0.502 | 0 | 4.791 | 5757 | 0 | 5756 | 1120407
1980/12/19 | 17:20:00 | 1980/12/19 17:20 | 4.779 | 0.501 | 0 | 4.779 | 5742 | 0 | 5742 | 1120407
1980/12/19 | 17:40:00 | 1980/12/19 17:40 | 4.767 | 0.5 | 0 | 4.767 | 5727 | 0 | 5728 | 1120407
1980/12/19 | 18:00:00 | 1980/12/19 18:00 | 4.755 | 0.499 | 0 | 4.755 | 5713 | 0 | 5713 | 1120407
1980/12/19 | 18:20:00 | 1980/12/19 18:20 | 4.743 | 0.498 | 0 | 4.743 | 5698 | 0 | 5699 | 1120407
1980/12/19 | 18:40:00 | 1980/12/19 18:40 | 4.73 | 0.498 | 0 | 4.73 | 5684 | 0 | 5684 | 1120407
1980/12/19 | 19:00:00 | 1980/12/19 19:00 | 4.718 | 0.497 | 0 | 4.718 | 5669 | 0 | 5669 | 1120407
1980/12/19 | 19:20:00 | 1980/12/19 19:20 | 4.706 | 0.496 | 0 | 4.706 | 5655 | 0 | 5654 | 1120407
1980/12/19 | 19:40:00 | 1980/12/19 19:40 | 4.694 | 0.495 | 0 | 4.694 | 5640 | 0 | 5640 | 1120407
1980/12/19 | 20:00:00 | 1980/12/19 20:00 | 4.682 | 0.494 | 0 | 4.682 | 5625 | 0 | 5626 | 1120407
1980/12/19 | 20:20:00 | 1980/12/19 20:20 | 4.67 | 0.494 | 0 | 4.67 | 5611 | 0 | 5611 | 1120407
1980/12/19 | 20:40:00 | 1980/12/19 20:40 | 4.657 | 0.493 | 0 | 4.657 | 5596 | 0 | 5596 | 1120407
1980/12/19 | 21:00:00 | 1980/12/19 21:00 | 4.645 | 0.492 | 0 | 4.645 | 5582 | 0 | 5581 | 1120407
1980/12/19 | 21:20:00 | 1980/12/19 21:20 | 4.633 | 0.491 | 0 | 4.633 | 5567 | 0 | 5567 | 1120407
1980/12/19 | 21:40:00 | 1980/12/19 21:40 | 4.621 | 0.49 | 0 | 4.621 | 5553 | 0 | 5552 | 1120407
1980/12/19 | 22:00:00 | 1980/12/19 22:00 | 4.609 | 0.49 | 0 | 4.609 | 5538 | 0 | 5538 | 1120407
1980/12/19 | 22:20:00 | 1980/12/19 22:20 | 4.597 | 0.489 | 0 | 4.597 | 5523 | 0 | 5524 | 1120407
1980/12/19 | 22:40:00 | 1980/12/19 22:40 | 4.585 | 0.488 | 0 | 4.585 | 5509 | 0 | 5509 | 1120407
1980/12/19 | 23:00:00 | 1980/12/19 23:00 | 4.572 | 0.487 | 0 | 4.572 | 5494 | 0 | 5494 | 1120407
1980/12/19 | 23:20:00 | 1980/12/19 23:20 | 4.56 | 0.486 | 0 | 4.56 | 5480 | 0 | 5479 | 1120407
1980/12/19 | 23:40:00 | 1980/12/19 23:40 | 4.548 | 0.486 | 0 | 4.548 | 5465 | 0 | 5465 | 1120407
1980/12/20 | 00:00:00 | 1980/12/20 00:00 | 4.537 | 0.485 | 0 | 4.537 | 5451 | 0 | 5451 | 1120407
1980/12/20 | 00:20:00 | 1980/12/20 00:20 | 4.528 | 0.484 | 0 | 4.528 | 5439 | 0 | 5439 | 1120407
1980/12/20 | 00:40:00 | 1980/12/20 00:40 | 4.519 | 0.484 | 0 | 4.519 | 5428 | 0 | 5428 | 1120407
1980/12/20 | 01:00:00 | 1980/12/20 01:00 | 4.51 | 0.483 | 0 | 4.51 | 5418 | 0 | 5417 | 1120407
1980/12/20 | 01:20:00 | 1980/12/20 01:20 | 4.502 | 0.482 | 0 | 4.502 | 5407 | 0 | 5407 | 1120407
1980/12/20 | 01:40:00 | 1980/12/20 01:40 | 4.493 | 0.482 | 0 | 4.493 | 5397 | 0 | 5397 | 1120407
1980/12/20 | 02:00:00 | 1980/12/20 02:00 | 4.484 | 0.481 | 0 | 4.484 | 5386 | 0 | 5386 | 1120407
1980/12/20 | 02:20:00 | 1980/12/20 02:20 | 4.475 | 0.481 | 0 | 4.475 | 5375 | 0 | 5375 | 1120407
1980/12/20 | 02:40:00 | 1980/12/20 02:40 | 4.466 | 0.48 | 0 | 4.466 | 5365 | 0 | 5365 | 1120407
1980/12/20 | 03:00:00 | 1980/12/20 03:00 | 4.457 | 0.479 | 0 | 4.457 | 5354 | 0 | 5354 | 1120407
1980/12/20 | 03:20:00 | 1980/12/20 03:20 | 4.448 | 0.479 | 0 | 4.448 | 5343 | 0 | 5343 | 1120407
1980/12/20 | 03:40:00 | 1980/12/20 03:40 | 4.44 | 0.478 | 0 | 4.44 | 5333 | 0 | 5333 | 1120407
1980/12/20 | 04:00:00 | 1980/12/20 04:00 | 4.431 | 0.478 | 0 | 4.431 | 5322 | 0 | 5323 | 1120407
1980/12/20 | 04:20:00 | 1980/12/20 04:20 | 4.422 | 0.477 | 0 | 4.422 | 5312 | 0 | 5312 | 1120407
1980/12/20 | 04:40:00 | 1980/12/20 04:40 | 4.413 | 0.476 | 0 | 4.413 | 5301 | 0 | 5301 | 1120407
1980/12/20 | 05:00:00 | 1980/12/20 05:00 | 4.404 | 0.476 | 0 | 4.404 | 5290 | 0 | 5290 | 1120407
1980/12/20 | 05:20:00 | 1980/12/20 05:20 | 4.395 | 0.475 | 0 | 4.395 | 5280 | 0 | 5279 | 1120407
1980/12/20 | 05:40:00 | 1980/12/20 05:40 | 4.386 | 0.475 | 0 | 4.386 | 5269 | 0 | 5269 | 1120407
1980/12/20 | 06:00:00 | 1980/12/20 06:00 | 4.375 | 0.474 | 0 | 4.375 | 5256 | 0 | 5257 | 1120407
1980/12/20 | 06:20:00 | 1980/12/20 06:20 | 4.364 | 0.473 | 0 | 4.364 | 5244 | 0 | 5243 | 1120407
1980/12/20 | 06:40:00 | 1980/12/20 06:40 | 4.354 | 0.472 | 0 | 4.354 | 5231 | 0 | 5231 | 1120407
1980/12/20 | 07:00:00 | 1980/12/20 07:00 | 4.343 | 0.472 | 0 | 4.343 | 5218 | 0 | 5218 | 1120407
1980/12/20 | 07:20:00 | 1980/12/20 07:20 | 4.333 | 0.471 | 0 | 4.333 | 5206 | 0 | 5206 | 1120407
1980/12/20 | 07:40:00 | 1980/12/20 07:40 | 4.322 | 0.47 | 0 | 4.322 | 5193 | 0 | 5193 | 1120407
1980/12/20 | 08:00:00 | 1980/12/20 08:00 | 4.312 | 0.47 | 0 | 4.312 | 5180 | 0 | 5180 | 1120407
1980/12/20 | 08:20:00 | 1980/12/20 08:20 | 4.301 | 0.469 | 0 | 4.301 | 5168 | 0 | 5168 | 1120407
1980/12/20 | 08:40:00 | 1980/12/20 08:40 | 4.291 | 0.468 | 0 | 4.291 | 5155 | 0 | 5155 | 1120407
1980/12/20 | 09:00:00 | 1980/12/20 09:00 | 4.28 | 0.467 | 0 | 4.28 | 5142 | 0 | 5143 | 1120407
1980/12/20 | 09:20:00 | 1980/12/20 09:20 | 4.269 | 0.467 | 0 | 4.269 | 5130 | 0 | 5129 | 1120407
1980/12/20 | 09:40:00 | 1980/12/20 09:40 | 4.259 | 0.466 | 0 | 4.259 | 5117 | 0 | 5117 | 1120407
1980/12/20 | 10:00:00 | 1980/12/20 10:00 | 4.248 | 0.465 | 0 | 4.248 | 5104 | 0 | 5104 | 1120407
1980/12/20 | 10:20:00 | 1980/12/20 10:20 | 4.238 | 0.465 | 0 | 4.238 | 5092 | 0 | 5092 | 1120407
1980/12/20 | 10:40:00 | 1980/12/20 10:40 | 4.227 | 0.464 | 0 | 4.227 | 5079 | 0 | 5079 | 1120407
1980/12/20 | 11:00:00 | 1980/12/20 11:00 | 4.217 | 0.463 | 0 | 4.217 | 5066 | 0 | 5066 | 1120407
1980/12/20 | 11:20:00 | 1980/12/20 11:20 | 4.206 | 0.462 | 0 | 4.206 | 5054 | 0 | 5054 | 1120407
1980/12/20 | 11:40:00 | 1980/12/20 11:40 | 4.196 | 0.462 | 0 | 4.196 | 5041 | 0 | 5041 | 1120407
1980/12/20 | 12:00:00 | 1980/12/20 12:00 | 4.185 | 0.461 | 0 | 4.185 | 5028 | 0 | 5029 | 1120407
1980/12/20 | 12:20:00 | 1980/12/20 12:20 | 4.175 | 0.46 | 0 | 4.175 | 5016 | 0 | 5016 | 1120407
1980/12/20 | 12:40:00 | 1980/12/20 12:40 | 4.164 | 0.46 | 0 | 4.164 | 5003 | 0 | 5003 | 1120407
1980/12/20 | 13:00:00 | 1980/12/20 13:00 | 4.15 | 0.459 | 0 | 4.15 | 4990 | 0 | 4988 | 1120407
1980/12/20 | 13:20:00 | 1980/12/20 13:20 | 4.127 | 0.457 | 0 | 4.127 | 4966 | 0 | 4966 | 1120407
1980/12/20 | 13:40:00 | 1980/12/20 13:40 | 4.104 | 0.455 | 0 | 4.104 | 4939 | 0 | 4939 | 1120407
1980/12/20 | 14:00:00 | 1980/12/20 14:00 | 4.081 | 0.454 | 0 | 4.081 | 4911 | 0 | 4911 | 1120407
1980/12/20 | 14:20:00 | 1980/12/20 14:20 | 4.059 | 0.452 | 0 | 4.059 | 4884 | 0 | 4884 | 1120407
1980/12/20 | 14:40:00 | 1980/12/20 14:40 | 4.036 | 0.451 | 0 | 4.036 | 4857 | 0 | 4857 | 1120407
1980/12/20 | 15:00:00 | 1980/12/20 15:00 | 4.013 | 0.449 | 0 | 4.013 | 4829 | 0 | 4829 | 1120407
1980/12/20 | 15:20:00 | 1980/12/20 15:20 | 3.99 | 0.447 | 0 | 3.99 | 4802 | 0 | 4802 | 1120407
1980/12/20 | 15:40:00 | 1980/12/20 15:40 | 3.968 | 0.446 | 0 | 3.968 | 4775 | 0 | 4775 | 1120407
1980/12/20 | 16:00:00 | 1980/12/20 16:00 | 3.945 | 0.444 | 0 | 3.945 | 4747 | 0 | 4748 | 1120407
1980/12/20 | 16:20:00 | 1980/12/20 16:20 | 3.922 | 0.443 | 0 | 3.922 | 4720 | 0 | 4720 | 1120407
1980/12/20 | 16:40:00 | 1980/12/20 16:40 | 3.899 | 0.441 | 0 | 3.899 | 4693 | 0 | 4693 | 1120407
1980/12/20 | 17:00:00 | 1980/12/20 17:00 | 3.877 | 0.439 | 0 | 3.877 | 4666 | 0 | 4666 | 1120407
1980/12/20 | 17:20:00 | 1980/12/20 17:20 | 3.854 | 0.438 | 0 | 3.854 | 4638 | 0 | 4639 | 1120407
1980/12/20 | 17:40:00 | 1980/12/20 17:40 | 3.834 | 0.436 | 0 | 3.834 | 4612 | 0 | 4613 | 1120407
1980/12/20 | 18:00:00 | 1980/12/20 18:00 | 3.817 | 0.435 | 0 | 3.817 | 4591 | 0 | 4591 | 1120407
1980/12/20 | 18:20:00 | 1980/12/20 18:20 | 3.801 | 0.434 | 0 | 3.801 | 4571 | 0 | 4571 | 1120407
1980/12/20 | 18:40:00 | 1980/12/20 18:40 | 3.784 | 0.433 | 0 | 3.784 | 4551 | 0 | 4551 | 1120407
1980/12/20 | 19:00:00 | 1980/12/20 19:00 | 3.767 | 0.432 | 0 | 3.767 | 4531 | 0 | 4531 | 1120407
1980/12/20 | 19:20:00 | 1980/12/20 19:20 | 3.751 | 0.43 | 0 | 3.751 | 4511 | 0 | 4511 | 1120407
1980/12/20 | 19:40:00 | 1980/12/20 19:40 | 3.734 | 0.429 | 0 | 3.734 | 4491 | 0 | 4491 | 1120407
1980/12/20 | 20:00:00 | 1980/12/20 20:00 | 3.717 | 0.428 | 0 | 3.717 | 4471 | 0 | 4471 | 1120407
1980/12/20 | 20:20:00 | 1980/12/20 20:20 | 3.701 | 0.427 | 0 | 3.701 | 4451 | 0 | 4451 | 1120407
1980/12/20 | 20:40:00 | 1980/12/20 20:40 | 3.684 | 0.426 | 0 | 3.684 | 4431 | 0 | 4431 | 1120407
1980/12/20 | 21:00:00 | 1980/12/20 21:00 | 3.667 | 0.424 | 0 | 3.667 | 4411 | 0 | 4411 | 1120407
1980/12/20 | 21:20:00 | 1980/12/20 21:20 | 3.651 | 0.423 | 0 | 3.651 | 4391 | 0 | 4391 | 1120407
1980/12/20 | 21:40:00 | 1980/12/20 21:40 | 3.645 | 0.423 | 0 | 3.645 | 4376 | 0 | 4378 | 1120407
1980/12/20 | 22:00:00 | 1980/12/20 22:00 | 3.643 | 0.423 | 0 | 3.643 | 4373 | 0 | 4373 | 1120407
1980/12/20 | 22:20:00 | 1980/12/20 22:20 | 3.64 | 0.422 | 0 | 3.64 | 4370 | 0 | 4370 | 1120407
1980/12/20 | 22:40:00 | 1980/12/20 22:40 | 3.638 | 0.422 | 0 | 3.638 | 4367 | 0 | 4367 | 1120407
1980/12/20 | 23:00:00 | 1980/12/20 23:00 | 3.635 | 0.422 | 0 | 3.635 | 4364 | 0 | 4364 | 1120407
1980/12/20 | 23:20:00 | 1980/12/20 23:20 | 3.632 | 0.422 | 0 | 3.632 | 4360 | 0 | 4360 | 1120407
1980/12/20 | 23:40:00 | 1980/12/20 23:40 | 3.63 | 0.422 | 0 | 3.63 | 4357 | 0 | 4357 | 1120407
1980/12/21 | 00:00:00 | 1980/12/21 00:00 | 3.627 | 0.422 | 0 | 3.627 | 4354 | 0 | 4354 | 1120407
1980/12/21 | 00:20:00 | 1980/12/21 00:20 | 3.625 | 0.421 | 0 | 3.625 | 4351 | 0 | 4351 | 1120407
1980/12/21 | 00:40:00 | 1980/12/21 00:40 | 3.622 | 0.421 | 0 | 3.622 | 4348 | 0 | 4348 | 1120407
1980/12/21 | 01:00:00 | 1980/12/21 01:00 | 3.62 | 0.421 | 0 | 3.62 | 4345 | 0 | 4345 | 1120407
1980/12/21 | 01:20:00 | 1980/12/21 01:20 | 3.617 | 0.421 | 0 | 3.617 | 4342 | 0 | 4342 | 1120407
1980/12/21 | 01:40:00 | 1980/12/21 01:40 | 3.614 | 0.421 | 0 | 3.614 | 4339 | 0 | 4339 | 1120407
1980/12/21 | 02:00:00 | 1980/12/21 02:00 | 3.612 | 0.42 | 0 | 3.612 | 4336 | 0 | 4336 | 1120407
1980/12/21 | 02:20:00 | 1980/12/21 02:20 | 3.609 | 0.42 | 0 | 3.609 | 4333 | 0 | 4333 | 1120407
1980/12/21 | 02:40:00 | 1980/12/21 02:40 | 3.607 | 0.42 | 0 | 3.607 | 4330 | 0 | 4330 | 1120407
1980/12/21 | 03:00:00 | 1980/12/21 03:00 | 3.604 | 0.42 | 0 | 3.604 | 4327 | 0 | 4327 | 1120407
1980/12/21 | 03:20:00 | 1980/12/21 03:20 | 3.602 | 0.42 | 0 | 3.602 | 4323 | 0 | 4324 | 1120407
1980/12/21 | 03:40:00 | 1980/12/21 03:40 | 3.599 | 0.419 | 0 | 3.599 | 4320 | 0 | 4321 | 1120407
1980/12/21 | 04:00:00 | 1980/12/21 04:00 | 3.596 | 0.419 | 0 | 3.596 | 4317 | 0 | 4317 | 1120407
1980/12/21 | 04:20:00 | 1980/12/21 04:20 | 3.594 | 0.419 | 0 | 3.594 | 4314 | 0 | 4314 | 1120407
1980/12/21 | 04:40:00 | 1980/12/21 04:40 | 3.591 | 0.419 | 0 | 3.591 | 4311 | 0 | 4311 | 1120407
1980/12/21 | 05:00:00 | 1980/12/21 05:00 | 3.589 | 0.419 | 0 | 3.589 | 4308 | 0 | 4308 | 1120407
1980/12/21 | 05:20:00 | 1980/12/21 05:20 | 3.586 | 0.419 | 0 | 3.586 | 4305 | 0 | 4305 | 1120407
1980/12/21 | 05:40:00 | 1980/12/21 05:40 | 3.584 | 0.418 | 0 | 3.584 | 4302 | 0 | 4302 | 1120407
1980/12/21 | 06:00:00 | 1980/12/21 06:00 | 3.581 | 0.418 | 0 | 3.581 | 4299 | 0 | 4299 | 1120407
1980/12/21 | 06:20:00 | 1980/12/21 06:20 | 3.578 | 0.418 | 0 | 3.578 | 4296 | 0 | 4295 | 1120407
1980/12/21 | 06:40:00 | 1980/12/21 06:40 | 3.572 | 0.418 | 0 | 3.572 | 4290 | 0 | 4290 | 1120407
1980/12/21 | 07:00:00 | 1980/12/21 07:00 | 3.566 | 0.417 | 0 | 3.566 | 4283 | 0 | 4283 | 1120407
1980/12/21 | 07:20:00 | 1980/12/21 07:20 | 3.56 | 0.417 | 0 | 3.56 | 4276 | 0 | 4276 | 1120407
1980/12/21 | 07:40:00 | 1980/12/21 07:40 | 3.554 | 0.416 | 0 | 3.554 | 4269 | 0 | 4268 | 1120407
1980/12/21 | 08:00:00 | 1980/12/21 08:00 | 3.548 | 0.416 | 0 | 3.548 | 4261 | 0 | 4261 | 1120407
1980/12/21 | 08:20:00 | 1980/12/21 08:20 | 3.542 | 0.415 | 0 | 3.542 | 4254 | 0 | 4254 | 1120407
1980/12/21 | 08:40:00 | 1980/12/21 08:40 | 3.536 | 0.415 | 0 | 3.536 | 4247 | 0 | 4247 | 1120407
1980/12/21 | 09:00:00 | 1980/12/21 09:00 | 3.53 | 0.414 | 0 | 3.53 | 4240 | 0 | 4240 | 1120407
1980/12/21 | 09:20:00 | 1980/12/21 09:20 | 3.524 | 0.414 | 0 | 3.524 | 4233 | 0 | 4232 | 1120407
1980/12/21 | 09:40:00 | 1980/12/21 09:40 | 3.518 | 0.414 | 0 | 3.518 | 4226 | 0 | 4225 | 1120407
1980/12/21 | 10:00:00 | 1980/12/21 10:00 | 3.512 | 0.413 | 0 | 3.512 | 4219 | 0 | 4218 | 1120407
1980/12/21 | 10:20:00 | 1980/12/21 10:20 | 3.506 | 0.413 | 0 | 3.506 | 4211 | 0 | 4211 | 1120407
1980/12/21 | 10:40:00 | 1980/12/21 10:40 | 3.501 | 0.412 | 0 | 3.501 | 4204 | 0 | 4204 | 1120407
1980/12/21 | 11:00:00 | 1980/12/21 11:00 | 3.495 | 0.412 | 0 | 3.495 | 4197 | 0 | 4198 | 1120407
1980/12/21 | 11:20:00 | 1980/12/21 11:20 | 3.489 | 0.411 | 0 | 3.489 | 4190 | 0 | 4190 | 1120407
1980/12/21 | 11:40:00 | 1980/12/21 11:40 | 3.483 | 0.411 | 0 | 3.483 | 4183 | 0 | 4183 | 1120407
1980/12/21 | 12:00:00 | 1980/12/21 12:00 | 3.477 | 0.411 | 0 | 3.477 | 4176 | 0 | 4176 | 1120407
1980/12/21 | 12:20:00 | 1980/12/21 12:20 | 3.471 | 0.41 | 0 | 3.471 | 4168 | 0 | 4169 | 1120407
1980/12/21 | 12:40:00 | 1980/12/21 12:40 | 3.465 | 0.41 | 0 | 3.465 | 4161 | 0 | 4162 | 1120407
1980/12/21 | 13:00:00 | 1980/12/21 13:00 | 3.459 | 0.409 | 0 | 3.459 | 4154 | 0 | 4154 | 1120407
1980/12/21 | 13:20:00 | 1980/12/21 13:20 | 3.453 | 0.409 | 0 | 3.453 | 4147 | 0 | 4147 | 1120407
1980/12/21 | 13:40:00 | 1980/12/21 13:40 | 3.447 | 0.408 | 0 | 3.447 | 4140 | 0 | 4140 | 1120407
1980/12/21 | 14:00:00 | 1980/12/21 14:00 | 3.438 | 0.408 | 0 | 3.438 | 4132 | 0 | 4131 | 1120407
1980/12/21 | 14:20:00 | 1980/12/21 14:20 | 3.423 | 0.407 | 0 | 3.423 | 4117 | 0 | 4117 | 1120407
1980/12/21 | 14:40:00 | 1980/12/21 14:40 | 3.408 | 0.405 | 0 | 3.408 | 4098 | 0 | 4099 | 1120407
1980/12/21 | 15:00:00 | 1980/12/21 15:00 | 3.392 | 0.404 | 0 | 3.392 | 4080 | 0 | 4080 | 1120407
1980/12/21 | 15:20:00 | 1980/12/21 15:20 | 3.377 | 0.403 | 0 | 3.377 | 4062 | 0 | 4061 | 1120407
1980/12/21 | 15:40:00 | 1980/12/21 15:40 | 3.362 | 0.402 | 0 | 3.362 | 4043 | 0 | 4043 | 1120407
1980/12/21 | 16:00:00 | 1980/12/21 16:00 | 3.347 | 0.401 | 0 | 3.347 | 4025 | 0 | 4025 | 1120407
1980/12/21 | 16:20:00 | 1980/12/21 16:20 | 3.331 | 0.4 | 0 | 3.331 | 4007 | 0 | 4007 | 1120407
1980/12/21 | 16:40:00 | 1980/12/21 16:40 | 3.316 | 0.399 | 0 | 3.316 | 3988 | 0 | 3988 | 1120407
1980/12/21 | 17:00:00 | 1980/12/21 17:00 | 3.301 | 0.397 | 0 | 3.301 | 3970 | 0 | 3970 | 1120407
1980/12/21 | 17:20:00 | 1980/12/21 17:20 | 3.286 | 0.396 | 0 | 3.286 | 3952 | 0 | 3952 | 1120407
1980/12/21 | 17:40:00 | 1980/12/21 17:40 | 3.27 | 0.395 | 0 | 3.27 | 3934 | 0 | 3934 | 1120407
1980/12/21 | 18:00:00 | 1980/12/21 18:00 | 3.262 | 0.394 | 0 | 3.262 | 3919 | 0 | 3919 | 1120407
1980/12/21 | 18:20:00 | 1980/12/21 18:20 | 3.254 | 0.394 | 0 | 3.254 | 3909 | 0 | 3910 | 1120407
1980/12/21 | 18:40:00 | 1980/12/21 18:40 | 3.246 | 0.393 | 0 | 3.246 | 3900 | 0 | 3900 | 1120407
1980/12/21 | 19:00:00 | 1980/12/21 19:00 | 3.238 | 0.393 | 0 | 3.238 | 3890 | 0 | 3890 | 1120407
1980/12/21 | 19:20:00 | 1980/12/21 19:20 | 3.23 | 0.392 | 0 | 3.23 | 3881 | 0 | 3881 | 1120407
1980/12/21 | 19:40:00 | 1980/12/21 19:40 | 3.222 | 0.391 | 0 | 3.222 | 3872 | 0 | 3871 | 1120407
1980/12/21 | 20:00:00 | 1980/12/21 20:00 | 3.214 | 0.391 | 0 | 3.214 | 3862 | 0 | 3862 | 1120407
1980/12/21 | 20:20:00 | 1980/12/21 20:20 | 3.207 | 0.39 | 0 | 3.207 | 3853 | 0 | 3853 | 1120407
1980/12/21 | 20:40:00 | 1980/12/21 20:40 | 3.199 | 0.39 | 0 | 3.199 | 3843 | 0 | 3844 | 1120407
1980/12/21 | 21:00:00 | 1980/12/21 21:00 | 3.191 | 0.389 | 0 | 3.191 | 3834 | 0 | 3834 | 1120407
1980/12/21 | 21:20:00 | 1980/12/21 21:20 | 3.183 | 0.388 | 0 | 3.183 | 3824 | 0 | 3824 | 1120407
1980/12/21 | 21:40:00 | 1980/12/21 21:40 | 3.175 | 0.388 | 0 | 3.175 | 3815 | 0 | 3815 | 1120407
1980/12/21 | 22:00:00 | 1980/12/21 22:00 | 3.167 | 0.387 | 0 | 3.167 | 3805 | 0 | 3805 | 1120407
1980/12/21 | 22:20:00 | 1980/12/21 22:20 | 3.159 | 0.387 | 0 | 3.159 | 3796 | 0 | 3796 | 1120407
1980/12/21 | 22:40:00 | 1980/12/21 22:40 | 3.151 | 0.386 | 0 | 3.151 | 3786 | 0 | 3786 | 1120407
1980/12/21 | 23:00:00 | 1980/12/21 23:00 | 3.143 | 0.385 | 0 | 3.143 | 3777 | 0 | 3776 | 1120407
1980/12/21 | 23:20:00 | 1980/12/21 23:20 | 3.136 | 0.385 | 0 | 3.136 | 3767 | 0 | 3767 | 1120407
1980/12/21 | 23:40:00 | 1980/12/21 23:40 | 3.128 | 0.384 | 0 | 3.128 | 3758 | 0 | 3758 | 1120407
1980/12/22 | 00:00:00 | 1980/12/22 00:00 | 3.12 | 0.384 | 0 | 3.12 | 3749 | 0 | 3749 | 1120407
1980/12/22 | 00:20:00 | 1980/12/22 00:20 | 3.112 | 0.383 | 0 | 3.112 | 3739 | 0 | 3739 | 1120407
1980/12/22 | 00:40:00 | 1980/12/22 00:40 | 3.104 | 0.382 | 0 | 3.104 | 3730 | 0 | 3730 | 1120407
1980/12/22 | 01:00:00 | 1980/12/22 01:00 | 3.096 | 0.382 | 0 | 3.096 | 3720 | 0 | 3720 | 1120407
1980/12/22 | 01:20:00 | 1980/12/22 01:20 | 3.088 | 0.381 | 0 | 3.088 | 3711 | 0 | 3710 | 1120407
1980/12/22 | 01:40:00 | 1980/12/22 01:40 | 3.08 | 0.381 | 0 | 3.08 | 3701 | 0 | 3701 | 1120407
1980/12/22 | 02:00:00 | 1980/12/22 02:00 | 3.073 | 0.38 | 0 | 3.073 | 3692 | 0 | 3692 | 1120407
1980/12/22 | 02:20:00 | 1980/12/22 02:20 | 3.071 | 0.38 | 0 | 3.071 | 3686 | 0 | 3686 | 1120407
1980/12/22 | 02:40:00 | 1980/12/22 02:40 | 3.069 | 0.38 | 0 | 3.069 | 3684 | 0 | 3684 | 1120407
1980/12/22 | 03:00:00 | 1980/12/22 03:00 | 3.068 | 0.38 | 0 | 3.068 | 3682 | 0 | 3682 | 1120407
1980/12/22 | 03:20:00 | 1980/12/22 03:20 | 3.066 | 0.379 | 0 | 3.066 | 3680 | 0 | 3680 | 1120407
1980/12/22 | 03:40:00 | 1980/12/22 03:40 | 3.064 | 0.379 | 0 | 3.064 | 3678 | 0 | 3678 | 1120407
1980/12/22 | 04:00:00 | 1980/12/22 04:00 | 3.063 | 0.379 | 0 | 3.063 | 3676 | 0 | 3676 | 1120407
1980/12/22 | 04:20:00 | 1980/12/22 04:20 | 3.061 | 0.379 | 0 | 3.061 | 3674 | 0 | 3674 | 1120407
1980/12/22 | 04:40:00 | 1980/12/22 04:40 | 3.059 | 0.379 | 0 | 3.059 | 3672 | 0 | 3672 | 1120407
1980/12/22 | 05:00:00 | 1980/12/22 05:00 | 3.058 | 0.379 | 0 | 3.058 | 3670 | 0 | 3670 | 1120407
1980/12/22 | 05:20:00 | 1980/12/22 05:20 | 3.056 | 0.379 | 0 | 3.056 | 3668 | 0 | 3668 | 1120407
1980/12/22 | 05:40:00 | 1980/12/22 05:40 | 3.055 | 0.379 | 0 | 3.055 | 3667 | 0 | 3667 | 1120407
1980/12/22 | 06:00:00 | 1980/12/22 06:00 | 3.053 | 0.378 | 0 | 3.053 | 3665 | 0 | 3665 | 1120407
1980/12/22 | 06:20:00 | 1980/12/22 06:20 | 3.051 | 0.378 | 0 | 3.051 | 3663 | 0 | 3662 | 1120407
1980/12/22 | 06:40:00 | 1980/12/22 06:40 | 3.05 | 0.378 | 0 | 3.05 | 3661 | 0 | 3661 | 1120407
1980/12/22 | 07:00:00 | 1980/12/22 07:00 | 3.048 | 0.378 | 0 | 3.048 | 3659 | 0 | 3659 | 1120407
1980/12/22 | 07:20:00 | 1980/12/22 07:20 | 3.046 | 0.378 | 0 | 3.046 | 3657 | 0 | 3656 | 1120407
1980/12/22 | 07:40:00 | 1980/12/22 07:40 | 3.038 | 0.377 | 0 | 3.038 | 3650 | 0 | 3650 | 1120407
1980/12/22 | 08:00:00 | 1980/12/22 08:00 | 3.029 | 0.377 | 0 | 3.029 | 3640 | 0 | 3640 | 1120407
1980/12/22 | 08:20:00 | 1980/12/22 08:20 | 3.021 | 0.376 | 0 | 3.021 | 3630 | 0 | 3630 | 1120407
1980/12/22 | 08:40:00 | 1980/12/22 08:40 | 3.013 | 0.375 | 0 | 3.013 | 3620 | 0 | 3620 | 1120407
1980/12/22 | 09:00:00 | 1980/12/22 09:00 | 3.005 | 0.375 | 0 | 3.005 | 3610 | 0 | 3611 | 1120407
1980/12/22 | 09:20:00 | 1980/12/22 09:20 | 2.996 | 0.374 | 0 | 2.996 | 3600 | 0 | 3601 | 1120407
1980/12/22 | 09:40:00 | 1980/12/22 09:40 | 2.988 | 0.373 | 0 | 2.988 | 3591 | 0 | 3590 | 1120407
1980/12/22 | 10:00:00 | 1980/12/22 10:00 | 2.98 | 0.373 | 0 | 2.98 | 3581 | 0 | 3581 | 1120407
1980/12/22 | 10:20:00 | 1980/12/22 10:20 | 2.971 | 0.372 | 0 | 2.971 | 3571 | 0 | 3571 | 1120407
1980/12/22 | 10:40:00 | 1980/12/22 10:40 | 2.963 | 0.371 | 0 | 2.963 | 3561 | 0 | 3560 | 1120407
1980/12/22 | 11:00:00 | 1980/12/22 11:00 | 2.955 | 0.371 | 0 | 2.955 | 3551 | 0 | 3551 | 1120407
1980/12/22 | 11:20:00 | 1980/12/22 11:20 | 2.947 | 0.37 | 0 | 2.947 | 3541 | 0 | 3541 | 1120407
1980/12/22 | 11:40:00 | 1980/12/22 11:40 | 2.938 | 0.37 | 0 | 2.938 | 3531 | 0 | 3531 | 1120407
1980/12/22 | 12:00:00 | 1980/12/22 12:00 | 2.93 | 0.369 | 0 | 2.93 | 3521 | 0 | 3521 | 1120407
1980/12/22 | 12:20:00 | 1980/12/22 12:20 | 2.922 | 0.368 | 0 | 2.922 | 3511 | 0 | 3511 | 1120407
1980/12/22 | 12:40:00 | 1980/12/22 12:40 | 2.914 | 0.368 | 0 | 2.914 | 3501 | 0 | 3502 | 1120407
1980/12/22 | 13:00:00 | 1980/12/22 13:00 | 2.905 | 0.367 | 0 | 2.905 | 3491 | 0 | 3491 | 1120407
1980/12/22 | 13:20:00 | 1980/12/22 13:20 | 2.897 | 0.366 | 0 | 2.897 | 3481 | 0 | 3481 | 1120407
1980/12/22 | 13:40:00 | 1980/12/22 13:40 | 2.889 | 0.366 | 0 | 2.889 | 3472 | 0 | 3472 | 1120407
1980/12/22 | 14:00:00 | 1980/12/22 14:00 | 2.881 | 0.365 | 0 | 2.881 | 3462 | 0 | 3462 | 1120407
1980/12/22 | 14:20:00 | 1980/12/22 14:20 | 2.872 | 0.364 | 0 | 2.872 | 3452 | 0 | 3452 | 1120407
1980/12/22 | 14:40:00 | 1980/12/22 14:40 | 2.866 | 0.364 | 0 | 2.866 | 3442 | 0 | 3443 | 1120407
1980/12/22 | 15:00:00 | 1980/12/22 15:00 | 2.861 | 0.363 | 0 | 2.861 | 3436 | 0 | 3436 | 1120407
1980/12/22 | 15:20:00 | 1980/12/22 15:20 | 2.856 | 0.363 | 0 | 2.856 | 3430 | 0 | 3430 | 1120407
1980/12/22 | 15:40:00 | 1980/12/22 15:40 | 2.851 | 0.363 | 0 | 2.851 | 3424 | 0 | 3424 | 1120407
1980/12/22 | 16:00:00 | 1980/12/22 16:00 | 2.846 | 0.362 | 0 | 2.846 | 3418 | 0 | 3418 | 1120407
1980/12/22 | 16:20:00 | 1980/12/22 16:20 | 2.841 | 0.362 | 0 | 2.841 | 3412 | 0 | 3412 | 1120407
1980/12/22 | 16:40:00 | 1980/12/22 16:40 | 2.836 | 0.361 | 0 | 2.836 | 3406 | 0 | 3406 | 1120407
1980/12/22 | 17:00:00 | 1980/12/22 17:00 | 2.831 | 0.361 | 0 | 2.831 | 3400 | 0 | 3400 | 1120407
1980/12/22 | 17:20:00 | 1980/12/22 17:20 | 2.826 | 0.361 | 0 | 2.826 | 3394 | 0 | 3394 | 1120407
1980/12/22 | 17:40:00 | 1980/12/22 17:40 | 2.821 | 0.36 | 0 | 2.821 | 3388 | 0 | 3388 | 1120407
1980/12/22 | 18:00:00 | 1980/12/22 18:00 | 2.816 | 0.36 | 0 | 2.816 | 3382 | 0 | 3382 | 1120407
1980/12/22 | 18:20:00 | 1980/12/22 18:20 | 2.811 | 0.359 | 0 | 2.811 | 3377 | 0 | 3376 | 1120407
1980/12/22 | 18:40:00 | 1980/12/22 18:40 | 2.806 | 0.359 | 0 | 2.806 | 3371 | 0 | 3370 | 1120407
1980/12/22 | 19:00:00 | 1980/12/22 19:00 | 2.801 | 0.359 | 0 | 2.801 | 3365 | 0 | 3364 | 1120407
1980/12/22 | 19:20:00 | 1980/12/22 19:20 | 2.797 | 0.358 | 0 | 2.797 | 3359 | 0 | 3359 | 1120407
1980/12/22 | 19:40:00 | 1980/12/22 19:40 | 2.792 | 0.358 | 0 | 2.792 | 3353 | 0 | 3353 | 1120407
1980/12/22 | 20:00:00 | 1980/12/22 20:00 | 2.787 | 0.357 | 0 | 2.787 | 3347 | 0 | 3347 | 1120407
1980/12/22 | 20:20:00 | 1980/12/22 20:20 | 2.782 | 0.357 | 0 | 2.782 | 3341 | 0 | 3341 | 1120407
1980/12/22 | 20:40:00 | 1980/12/22 20:40 | 2.777 | 0.357 | 0 | 2.777 | 3335 | 0 | 3335 | 1120407
1980/12/22 | 21:00:00 | 1980/12/22 21:00 | 2.772 | 0.356 | 0 | 2.772 | 3329 | 0 | 3329 | 1120407
1980/12/22 | 21:20:00 | 1980/12/22 21:20 | 2.767 | 0.356 | 0 | 2.767 | 3323 | 0 | 3323 | 1120407
1980/12/22 | 21:40:00 | 1980/12/22 21:40 | 2.762 | 0.356 | 0 | 2.762 | 3317 | 0 | 3317 | 1120407
1980/12/22 | 22:00:00 | 1980/12/22 22:00 | 2.757 | 0.355 | 0 | 2.757 | 3311 | 0 | 3311 | 1120407
1980/12/22 | 22:20:00 | 1980/12/22 22:20 | 2.754 | 0.355 | 0 | 2.754 | 3306 | 0 | 3307 | 1120407
1980/12/22 | 22:40:00 | 1980/12/22 22:40 | 2.752 | 0.355 | 0 | 2.752 | 3304 | 0 | 3304 | 1120407
1980/12/22 | 23:00:00 | 1980/12/22 23:00 | 2.751 | 0.355 | 0 | 2.751 | 3302 | 0 | 3302 | 1120407
1980/12/22 | 23:20:00 | 1980/12/22 23:20 | 2.749 | 0.354 | 0 | 2.749 | 3300 | 0 | 3300 | 1120407
1980/12/22 | 23:40:00 | 1980/12/22 23:40 | 2.747 | 0.354 | 0 | 2.747 | 3298 | 0 | 3298 | 1120407
1980/12/23 | 00:00:00 | 1980/12/23 00:00 | 2.745 | 0.354 | 0 | 2.745 | 3295 | 0 | 3295 | 1120407
1980/12/23 | 00:20:00 | 1980/12/23 00:20 | 2.743 | 0.354 | 0 | 2.743 | 3293 | 0 | 3293 | 1120407
1980/12/23 | 00:40:00 | 1980/12/23 00:40 | 2.742 | 0.354 | 0 | 2.742 | 3291 | 0 | 3291 | 1120407
1980/12/23 | 01:00:00 | 1980/12/23 01:00 | 2.74 | 0.354 | 0 | 2.74 | 3289 | 0 | 3289 | 1120407
1980/12/23 | 01:20:00 | 1980/12/23 01:20 | 2.738 | 0.354 | 0 | 2.738 | 3287 | 0 | 3287 | 1120407
1980/12/23 | 01:40:00 | 1980/12/23 01:40 | 2.736 | 0.353 | 0 | 2.736 | 3285 | 0 | 3284 | 1120407
1980/12/23 | 02:00:00 | 1980/12/23 02:00 | 2.734 | 0.353 | 0 | 2.734 | 3282 | 0 | 3282 | 1120407
1980/12/23 | 02:20:00 | 1980/12/23 02:20 | 2.733 | 0.353 | 0 | 2.733 | 3280 | 0 | 3280 | 1120407
1980/12/23 | 02:40:00 | 1980/12/23 02:40 | 2.731 | 0.353 | 0 | 2.731 | 3278 | 0 | 3278 | 1120407
1980/12/23 | 03:00:00 | 1980/12/23 03:00 | 2.729 | 0.353 | 0 | 2.729 | 3276 | 0 | 3276 | 1120407
1980/12/23 | 03:20:00 | 1980/12/23 03:20 | 2.727 | 0.353 | 0 | 2.727 | 3274 | 0 | 3274 | 1120407
1980/12/23 | 03:40:00 | 1980/12/23 03:40 | 2.725 | 0.353 | 0 | 2.725 | 3271 | 0 | 3271 | 1120407
1980/12/23 | 04:00:00 | 1980/12/23 04:00 | 2.724 | 0.352 | 0 | 2.724 | 3269 | 0 | 3269 | 1120407
1980/12/23 | 04:20:00 | 1980/12/23 04:20 | 2.722 | 0.352 | 0 | 2.722 | 3267 | 0 | 3268 | 1120407
1980/12/23 | 04:40:00 | 1980/12/23 04:40 | 2.72 | 0.352 | 0 | 2.72 | 3265 | 0 | 3265 | 1120407
1980/12/23 | 05:00:00 | 1980/12/23 05:00 | 2.718 | 0.352 | 0 | 2.718 | 3263 | 0 | 3263 | 1120407
1980/12/23 | 05:20:00 | 1980/12/23 05:20 | 2.716 | 0.352 | 0 | 2.716 | 3261 | 0 | 3260 | 1120407
1980/12/23 | 05:40:00 | 1980/12/23 05:40 | 2.714 | 0.352 | 0 | 2.714 | 3258 | 0 | 3258 | 1120407
1980/12/23 | 06:00:00 | 1980/12/23 06:00 | 2.713 | 0.352 | 0 | 2.713 | 3256 | 0 | 3256 | 1120407
1980/12/23 | 06:20:00 | 1980/12/23 06:20 | 2.711 | 0.351 | 0 | 2.711 | 3254 | 0 | 3254 | 1120407
1980/12/23 | 06:40:00 | 1980/12/23 06:40 | 2.709 | 0.351 | 0 | 2.709 | 3252 | 0 | 3252 | 1120407
1980/12/23 | 07:00:00 | 1980/12/23 07:00 | 2.707 | 0.351 | 0 | 2.707 | 3250 | 0 | 3250 | 1120407
1980/12/23 | 07:20:00 | 1980/12/23 07:20 | 2.705 | 0.351 | 0 | 2.705 | 3248 | 0 | 3247 | 1120407
1980/12/23 | 07:40:00 | 1980/12/23 07:40 | 2.704 | 0.351 | 0 | 2.704 | 3245 | 0 | 3245 | 1120407
1980/12/23 | 08:00:00 | 1980/12/23 08:00 | 2.702 | 0.351 | 0 | 2.702 | 3243 | 0 | 3244 | 1120407
1980/12/23 | 08:20:00 | 1980/12/23 08:20 | 2.7 | 0.351 | 0 | 2.7 | 3241 | 0 | 3241 | 1120407
1980/12/23 | 08:40:00 | 1980/12/23 08:40 | 2.698 | 0.35 | 0 | 2.698 | 3239 | 0 | 3239 | 1120407
1980/12/23 | 09:00:00 | 1980/12/23 09:00 | 2.696 | 0.35 | 0 | 2.696 | 3237 | 0 | 3236 | 1120407
1980/12/23 | 09:20:00 | 1980/12/23 09:20 | 2.695 | 0.35 | 0 | 2.695 | 3235 | 0 | 3235 | 1120407
1980/12/23 | 09:40:00 | 1980/12/23 09:40 | 2.691 | 0.35 | 0 | 2.691 | 3232 | 0 | 3232 | 1120407
1980/12/23 | 10:00:00 | 1980/12/23 10:00 | 2.684 | 0.349 | 0 | 2.684 | 3225 | 0 | 3225 | 1120407
1980/12/23 | 10:20:00 | 1980/12/23 10:20 | 2.678 | 0.349 | 0 | 2.678 | 3217 | 0 | 3217 | 1120407
1980/12/23 | 10:40:00 | 1980/12/23 10:40 | 2.672 | 0.348 | 0 | 2.672 | 3210 | 0 | 3210 | 1120407
1980/12/23 | 11:00:00 | 1980/12/23 11:00 | 2.666 | 0.348 | 0 | 2.666 | 3202 | 0 | 3203 | 1120407
1980/12/23 | 11:20:00 | 1980/12/23 11:20 | 2.659 | 0.347 | 0 | 2.659 | 3195 | 0 | 3195 | 1120407
1980/12/23 | 11:40:00 | 1980/12/23 11:40 | 2.653 | 0.347 | 0 | 2.653 | 3187 | 0 | 3187 | 1120407
1980/12/23 | 12:00:00 | 1980/12/23 12:00 | 2.647 | 0.346 | 0 | 2.647 | 3180 | 0 | 3180 | 1120407
1980/12/23 | 12:20:00 | 1980/12/23 12:20 | 2.641 | 0.346 | 0 | 2.641 | 3172 | 0 | 3173 | 1120407
1980/12/23 | 12:40:00 | 1980/12/23 12:40 | 2.634 | 0.345 | 0 | 2.634 | 3165 | 0 | 3165 | 1120407
1980/12/23 | 13:00:00 | 1980/12/23 13:00 | 2.628 | 0.345 | 0 | 2.628 | 3157 | 0 | 3157 | 1120407
1980/12/23 | 13:20:00 | 1980/12/23 13:20 | 2.622 | 0.344 | 0 | 2.622 | 3150 | 0 | 3150 | 1120407
1980/12/23 | 13:40:00 | 1980/12/23 13:40 | 2.616 | 0.344 | 0 | 2.616 | 3142 | 0 | 3143 | 1120407
1980/12/23 | 14:00:00 | 1980/12/23 14:00 | 2.609 | 0.343 | 0 | 2.609 | 3135 | 0 | 3135 | 1120407
1980/12/23 | 14:20:00 | 1980/12/23 14:20 | 2.603 | 0.342 | 0 | 2.603 | 3127 | 0 | 3127 | 1120407
1980/12/23 | 14:40:00 | 1980/12/23 14:40 | 2.597 | 0.342 | 0 | 2.597 | 3120 | 0 | 3120 | 1120407
1980/12/23 | 15:00:00 | 1980/12/23 15:00 | 2.59 | 0.341 | 0 | 2.59 | 3112 | 0 | 3112 | 1120407
1980/12/23 | 15:20:00 | 1980/12/23 15:20 | 2.584 | 0.341 | 0 | 2.584 | 3105 | 0 | 3104 | 1120407
1980/12/23 | 15:40:00 | 1980/12/23 15:40 | 2.578 | 0.34 | 0 | 2.578 | 3097 | 0 | 3097 | 1120407
1980/12/23 | 16:00:00 | 1980/12/23 16:00 | 2.572 | 0.34 | 0 | 2.572 | 3090 | 0 | 3090 | 1120407
1980/12/23 | 16:20:00 | 1980/12/23 16:20 | 2.565 | 0.339 | 0 | 2.565 | 3082 | 0 | 3082 | 1120407
1980/12/23 | 16:40:00 | 1980/12/23 16:40 | 2.559 | 0.339 | 0 | 2.559 | 3075 | 0 | 3074 | 1120407
1980/12/23 | 17:00:00 | 1980/12/23 17:00 | 2.553 | 0.338 | 0 | 2.553 | 3067 | 0 | 3067 | 1120407
1980/12/23 | 17:20:00 | 1980/12/23 17:20 | 2.547 | 0.338 | 0 | 2.547 | 3060 | 0 | 3060 | 1120407
1980/12/23 | 17:40:00 | 1980/12/23 17:40 | 2.54 | 0.337 | 0 | 2.54 | 3052 | 0 | 3052 | 1120407
1980/12/23 | 18:00:00 | 1980/12/23 18:00 | 2.534 | 0.337 | 0 | 2.534 | 3045 | 0 | 3044 | 1120407
1980/12/23 | 18:20:00 | 1980/12/23 18:20 | 2.528 | 0.336 | 0 | 2.528 | 3037 | 0 | 3037 | 1120407
1980/12/23 | 18:40:00 | 1980/12/23 18:40 | 2.522 | 0.336 | 0 | 2.522 | 3030 | 0 | 3030 | 1120407
1980/12/23 | 19:00:00 | 1980/12/23 19:00 | 2.515 | 0.335 | 0 | 2.515 | 3022 | 0 | 3022 | 1120407
1980/12/23 | 19:20:00 | 1980/12/23 19:20 | 2.509 | 0.335 | 0 | 2.509 | 3015 | 0 | 3014 | 1120407
1980/12/23 | 19:40:00 | 1980/12/23 19:40 | 2.503 | 0.334 | 0 | 2.503 | 3007 | 0 | 3007 | 1120407
1980/12/23 | 20:00:00 | 1980/12/23 20:00 | 2.497 | 0.334 | 0 | 2.497 | 3000 | 0 | 3000 | 1120407
1980/12/23 | 20:20:00 | 1980/12/23 20:20 | 2.49 | 0.333 | 0 | 2.49 | 2992 | 0 | 2992 | 1120407
1980/12/23 | 20:40:00 | 1980/12/23 20:40 | 2.484 | 0.333 | 0 | 2.484 | 2985 | 0 | 2984 | 1120407
1980/12/23 | 21:00:00 | 1980/12/23 21:00 | 2.478 | 0.332 | 0 | 2.478 | 2977 | 0 | 2977 | 1120407
1980/12/23 | 21:20:00 | 1980/12/23 21:20 | 2.472 | 0.332 | 0 | 2.472 | 2970 | 0 | 2970 | 1120407
1980/12/23 | 21:40:00 | 1980/12/23 21:40 | 2.465 | 0.331 | 0 | 2.465 | 2962 | 0 | 2962 | 1120407
1980/12/23 | 22:00:00 | 1980/12/23 22:00 | 2.459 | 0.331 | 0 | 2.459 | 2955 | 0 | 2954 | 1120407
1980/12/23 | 22:20:00 | 1980/12/23 22:20 | 2.453 | 0.33 | 0 | 2.453 | 2947 | 0 | 2947 | 1120407
1980/12/23 | 22:40:00 | 1980/12/23 22:40 | 2.447 | 0.329 | 0 | 2.447 | 2940 | 0 | 2940 | 1120407
1980/12/23 | 23:00:00 | 1980/12/23 23:00 | 2.44 | 0.329 | 0 | 2.44 | 2932 | 0 | 2932 | 1120407
1980/12/23 | 23:20:00 | 1980/12/23 23:20 | 2.434 | 0.328 | 0 | 2.434 | 2925 | 0 | 2924 | 1120407
1980/12/23 | 23:40:00 | 1980/12/23 23:40 | 2.428 | 0.328 | 0 | 2.428 | 2917 | 0 | 2917 | 1120407
1980/12/24 | 00:00:00 | 1980/12/24 00:00 | 2.422 | 0.327 | 0 | 2.422 | 2910 | 0 | 2910 | 1120407
1980/12/24 | 00:20:00 | 1980/12/24 00:20 | 2.415 | 0.327 | 0 | 2.415 | 2902 | 0 | 2902 | 1120407
1980/12/24 | 00:40:00 | 1980/12/24 00:40 | 2.409 | 0.326 | 0 | 2.409 | 2895 | 0 | 2894 | 1120407
1980/12/24 | 01:00:00 | 1980/12/24 01:00 | 2.403 | 0.326 | 0 | 2.403 | 2887 | 0 | 2887 | 1120407
1980/12/24 | 01:20:00 | 1980/12/24 01:20 | 2.397 | 0.325 | 0 | 2.397 | 2880 | 0 | 2880 | 1120407
1980/12/24 | 01:40:00 | 1980/12/24 01:40 | 2.392 | 0.325 | 0 | 2.392 | 2872 | 0 | 2873 | 1120407
1980/12/24 | 02:00:00 | 1980/12/24 02:00 | 2.39 | 0.325 | 0 | 2.39 | 2869 | 0 | 2869 | 1120407
1980/12/24 | 02:20:00 | 1980/12/24 02:20 | 2.388 | 0.325 | 0 | 2.388 | 2867 | 0 | 2867 | 1120407
1980/12/24 | 02:40:00 | 1980/12/24 02:40 | 2.386 | 0.324 | 0 | 2.386 | 2864 | 0 | 2864 | 1120407
1980/12/24 | 03:00:00 | 1980/12/24 03:00 | 2.384 | 0.324 | 0 | 2.384 | 2862 | 0 | 2862 | 1120407
1980/12/24 | 03:20:00 | 1980/12/24 03:20 | 2.382 | 0.324 | 0 | 2.382 | 2860 | 0 | 2860 | 1120407
1980/12/24 | 03:40:00 | 1980/12/24 03:40 | 2.38 | 0.324 | 0 | 2.38 | 2857 | 0 | 2857 | 1120407
1980/12/24 | 04:00:00 | 1980/12/24 04:00 | 2.378 | 0.324 | 0 | 2.378 | 2855 | 0 | 2855 | 1120407
1980/12/24 | 04:20:00 | 1980/12/24 04:20 | 2.376 | 0.324 | 0 | 2.376 | 2852 | 0 | 2852 | 1120407
1980/12/24 | 04:40:00 | 1980/12/24 04:40 | 2.374 | 0.323 | 0 | 2.374 | 2850 | 0 | 2850 | 1120407
1980/12/24 | 05:00:00 | 1980/12/24 05:00 | 2.372 | 0.323 | 0 | 2.372 | 2848 | 0 | 2848 | 1120407
1980/12/24 | 05:20:00 | 1980/12/24 05:20 | 2.37 | 0.323 | 0 | 2.37 | 2845 | 0 | 2845 | 1120407
1980/12/24 | 05:40:00 | 1980/12/24 05:40 | 2.368 | 0.323 | 0 | 2.368 | 2843 | 0 | 2843 | 1120407
1980/12/24 | 06:00:00 | 1980/12/24 06:00 | 2.366 | 0.323 | 0 | 2.366 | 2841 | 0 | 2840 | 1120407
1980/12/24 | 06:20:00 | 1980/12/24 06:20 | 2.364 | 0.323 | 0 | 2.364 | 2838 | 0 | 2838 | 1120407
1980/12/24 | 06:40:00 | 1980/12/24 06:40 | 2.362 | 0.322 | 0 | 2.362 | 2836 | 0 | 2836 | 1120407
1980/12/24 | 07:00:00 | 1980/12/24 07:00 | 2.36 | 0.322 | 0 | 2.36 | 2834 | 0 | 2833 | 1120407
1980/12/24 | 07:20:00 | 1980/12/24 07:20 | 2.358 | 0.322 | 0 | 2.358 | 2831 | 0 | 2831 | 1120407
1980/12/24 | 07:40:00 | 1980/12/24 07:40 | 2.356 | 0.322 | 0 | 2.356 | 2829 | 0 | 2828 | 1120407
1980/12/24 | 08:00:00 | 1980/12/24 08:00 | 2.354 | 0.322 | 0 | 2.354 | 2826 | 0 | 2826 | 1120407
1980/12/24 | 08:20:00 | 1980/12/24 08:20 | 2.352 | 0.322 | 0 | 2.352 | 2824 | 0 | 2824 | 1120407
1980/12/24 | 08:40:00 | 1980/12/24 08:40 | 2.35 | 0.321 | 0 | 2.35 | 2822 | 0 | 2821 | 1120407
1980/12/24 | 09:00:00 | 1980/12/24 09:00 | 2.348 | 0.321 | 0 | 2.348 | 2819 | 0 | 2819 | 1120407
1980/12/24 | 09:20:00 | 1980/12/24 09:20 | 2.347 | 0.321 | 0 | 2.347 | 2817 | 0 | 2817 | 1120407
1980/12/24 | 09:40:00 | 1980/12/24 09:40 | 2.345 | 0.321 | 0 | 2.345 | 2815 | 0 | 2815 | 1120407
1980/12/24 | 10:00:00 | 1980/12/24 10:00 | 2.343 | 0.321 | 0 | 2.343 | 2812 | 0 | 2813 | 1120407
1980/12/24 | 10:20:00 | 1980/12/24 10:20 | 2.341 | 0.321 | 0 | 2.341 | 2810 | 0 | 2810 | 1120407
1980/12/24 | 10:40:00 | 1980/12/24 10:40 | 2.339 | 0.32 | 0 | 2.339 | 2808 | 0 | 2808 | 1120407
1980/12/24 | 11:00:00 | 1980/12/24 11:00 | 2.337 | 0.32 | 0 | 2.337 | 2805 | 0 | 2806 | 1120407
1980/12/24 | 11:20:00 | 1980/12/24 11:20 | 2.335 | 0.32 | 0 | 2.335 | 2803 | 0 | 2803 | 1120407
1980/12/24 | 11:40:00 | 1980/12/24 11:40 | 2.333 | 0.32 | 0 | 2.333 | 2800 | 0 | 2801 | 1120407
1980/12/24 | 12:00:00 | 1980/12/24 12:00 | 2.331 | 0.32 | 0 | 2.331 | 2798 | 0 | 2798 | 1120407
1980/12/24 | 12:20:00 | 1980/12/24 12:20 | 2.329 | 0.32 | 0 | 2.329 | 2796 | 0 | 2796 | 1120407
1980/12/24 | 12:40:00 | 1980/12/24 12:40 | 2.327 | 0.319 | 0 | 2.327 | 2793 | 0 | 2794 | 1120407
1980/12/24 | 13:00:00 | 1980/12/24 13:00 | 2.325 | 0.319 | 0 | 2.325 | 2791 | 0 | 2791 | 1120407
1980/12/24 | 13:20:00 | 1980/12/24 13:20 | 2.323 | 0.319 | 0 | 2.323 | 2789 | 0 | 2789 | 1120407
1980/12/24 | 13:40:00 | 1980/12/24 13:40 | 2.321 | 0.319 | 0 | 2.321 | 2786 | 0 | 2786 | 1120407
1980/12/24 | 14:00:00 | 1980/12/24 14:00 | 2.319 | 0.319 | 0 | 2.319 | 2784 | 0 | 2784 | 1120407
1980/12/24 | 14:20:00 | 1980/12/24 14:20 | 2.317 | 0.319 | 0 | 2.317 | 2782 | 0 | 2782 | 1120407
1980/12/24 | 14:40:00 | 1980/12/24 14:40 | 2.315 | 0.318 | 0 | 2.315 | 2779 | 0 | 2779 | 1120407
1980/12/24 | 15:00:00 | 1980/12/24 15:00 | 2.313 | 0.318 | 0 | 2.313 | 2777 | 0 | 2777 | 1120407
1980/12/24 | 15:20:00 | 1980/12/24 15:20 | 2.311 | 0.318 | 0 | 2.311 | 2774 | 0 | 2774 | 1120407
1980/12/24 | 15:40:00 | 1980/12/24 15:40 | 2.309 | 0.318 | 0 | 2.309 | 2772 | 0 | 2772 | 1120407
1980/12/24 | 16:00:00 | 1980/12/24 16:00 | 2.307 | 0.318 | 0 | 2.307 | 2770 | 0 | 2770 | 1120407
1980/12/24 | 16:20:00 | 1980/12/24 16:20 | 2.305 | 0.318 | 0 | 2.305 | 2767 | 0 | 2767 | 1120407
1980/12/24 | 16:40:00 | 1980/12/24 16:40 | 2.303 | 0.317 | 0 | 2.303 | 2765 | 0 | 2765 | 1120407
1980/12/24 | 17:00:00 | 1980/12/24 17:00 | 2.301 | 0.317 | 0 | 2.301 | 2763 | 0 | 2762 | 1120407
1980/12/24 | 17:20:00 | 1980/12/24 17:20 | 2.299 | 0.317 | 0 | 2.299 | 2760 | 0 | 2760 | 1120407
1980/12/24 | 17:40:00 | 1980/12/24 17:40 | 2.295 | 0.317 | 0 | 2.295 | 2757 | 0 | 2756 | 1120407
1980/12/24 | 18:00:00 | 1980/12/24 18:00 | 2.29 | 0.316 | 0 | 2.29 | 2751 | 0 | 2751 | 1120407
1980/12/24 | 18:20:00 | 1980/12/24 18:20 | 2.285 | 0.316 | 0 | 2.285 | 2745 | 0 | 2745 | 1120407
1980/12/24 | 18:40:00 | 1980/12/24 18:40 | 2.28 | 0.315 | 0 | 2.28 | 2739 | 0 | 2739 | 1120407
1980/12/24 | 19:00:00 | 1980/12/24 19:00 | 2.275 | 0.315 | 0 | 2.275 | 2733 | 0 | 2733 | 1120407
1980/12/24 | 19:20:00 | 1980/12/24 19:20 | 2.27 | 0.315 | 0 | 2.27 | 2727 | 0 | 2727 | 1120407
1980/12/24 | 19:40:00 | 1980/12/24 19:40 | 2.265 | 0.314 | 0 | 2.265 | 2721 | 0 | 2721 | 1120407
1980/12/24 | 20:00:00 | 1980/12/24 20:00 | 2.26 | 0.314 | 0 | 2.26 | 2715 | 0 | 2715 | 1120407
1980/12/24 | 20:20:00 | 1980/12/24 20:20 | 2.256 | 0.313 | 0 | 2.256 | 2710 | 0 | 2710 | 1120407
1980/12/24 | 20:40:00 | 1980/12/24 20:40 | 2.251 | 0.313 | 0 | 2.251 | 2704 | 0 | 2704 | 1120407
1980/12/24 | 21:00:00 | 1980/12/24 21:00 | 2.246 | 0.312 | 0 | 2.246 | 2698 | 0 | 2698 | 1120407
1980/12/24 | 21:20:00 | 1980/12/24 21:20 | 2.241 | 0.312 | 0 | 2.241 | 2692 | 0 | 2692 | 1120407
1980/12/24 | 21:40:00 | 1980/12/24 21:40 | 2.236 | 0.312 | 0 | 2.236 | 2686 | 0 | 2686 | 1120407
1980/12/24 | 22:00:00 | 1980/12/24 22:00 | 2.231 | 0.311 | 0 | 2.231 | 2680 | 0 | 2680 | 1120407
1980/12/24 | 22:20:00 | 1980/12/24 22:20 | 2.226 | 0.311 | 0 | 2.226 | 2674 | 0 | 2674 | 1120407
1980/12/24 | 22:40:00 | 1980/12/24 22:40 | 2.221 | 0.31 | 0 | 2.221 | 2668 | 0 | 2668 | 1120407
1980/12/24 | 23:00:00 | 1980/12/24 23:00 | 2.216 | 0.31 | 0 | 2.216 | 2662 | 0 | 2662 | 1120407
1980/12/24 | 23:20:00 | 1980/12/24 23:20 | 2.211 | 0.309 | 0 | 2.211 | 2656 | 0 | 2656 | 1120407
1980/12/24 | 23:40:00 | 1980/12/24 23:40 | 2.207 | 0.309 | 0 | 2.207 | 2651 | 0 | 2651 | 1120407
1980/12/25 | 00:00:00 | 1980/12/25 00:00 | 2.205 | 0.309 | 0 | 2.205 | 2647 | 0 | 2647 | 1120407
1980/12/25 | 00:20:00 | 1980/12/25 00:20 | 2.204 | 0.309 | 0 | 2.204 | 2645 | 0 | 2645 | 1120407
1980/12/25 | 00:40:00 | 1980/12/25 00:40 | 2.202 | 0.309 | 0 | 2.202 | 2644 | 0 | 2644 | 1120407
1980/12/25 | 01:00:00 | 1980/12/25 01:00 | 2.201 | 0.308 | 0 | 2.201 | 2642 | 0 | 2642 | 1120407
1980/12/25 | 01:20:00 | 1980/12/25 01:20 | 2.199 | 0.308 | 0 | 2.199 | 2640 | 0 | 2640 | 1120407
1980/12/25 | 01:40:00 | 1980/12/25 01:40 | 2.198 | 0.308 | 0 | 2.198 | 2638 | 0 | 2638 | 1120407
1980/12/25 | 02:00:00 | 1980/12/25 02:00 | 2.196 | 0.308 | 0 | 2.196 | 2636 | 0 | 2636 | 1120407
1980/12/25 | 02:20:00 | 1980/12/25 02:20 | 2.195 | 0.308 | 0 | 2.195 | 2635 | 0 | 2635 | 1120407
1980/12/25 | 02:40:00 | 1980/12/25 02:40 | 2.193 | 0.308 | 0 | 2.193 | 2633 | 0 | 2633 | 1120407
1980/12/25 | 03:00:00 | 1980/12/25 03:00 | 2.192 | 0.308 | 0 | 2.192 | 2631 | 0 | 2631 | 1120407
1980/12/25 | 03:20:00 | 1980/12/25 03:20 | 2.19 | 0.308 | 0 | 2.19 | 2629 | 0 | 2629 | 1120407
1980/12/25 | 03:40:00 | 1980/12/25 03:40 | 2.189 | 0.307 | 0 | 2.189 | 2627 | 0 | 2627 | 1120407
1980/12/25 | 04:00:00 | 1980/12/25 04:00 | 2.187 | 0.307 | 0 | 2.187 | 2626 | 0 | 2626 | 1120407
1980/12/25 | 04:20:00 | 1980/12/25 04:20 | 2.186 | 0.307 | 0 | 2.186 | 2624 | 0 | 2624 | 1120407
1980/12/25 | 04:40:00 | 1980/12/25 04:40 | 2.184 | 0.307 | 0 | 2.184 | 2622 | 0 | 2622 | 1120407
1980/12/25 | 05:00:00 | 1980/12/25 05:00 | 2.183 | 0.307 | 0 | 2.183 | 2620 | 0 | 2620 | 1120407

## Event 32
Hydrograph info for event 32 for X1H021 in period 19751001 to 20260303
Hydrograph period: 1981/01/28 15:20:00 to 1981/01/31 19:00:00 Date of peak: 1981/01/28 23:20:00 Peak flow: 37.467m³/sec
Date | Time | Date + Time | Observed (m³/sec) | Observed H(m) | Q-Dxi (m³/sec) | Q-Bxi (m³/sec) | Q-Txi (m³) | Q-Dxi (m³) | Q-Bxi (m³) | Cum. Q-Dri (m³)
1981/01/28 | 15:20:00 | 1981/01/28 15:20 | 2.161 | 0.305 | 2.156 | 0.005 | 0 | 0 | 0 | 0
1981/01/28 | 15:40:00 | 1981/01/28 15:40 | 2.21 | 0.309 | 2.194 | 0.016 | 2623 | 2610 | 13 | 2610
1981/01/28 | 16:00:00 | 1981/01/28 16:00 | 2.246 | 0.312 | 2.219 | 0.027 | 2678 | 2647 | 26 | 5257
1981/01/28 | 16:20:00 | 1981/01/28 16:20 | 2.26 | 0.314 | 2.222 | 0.038 | 2704 | 2664 | 40 | 7921
1981/01/28 | 16:40:00 | 1981/01/28 16:40 | 2.274 | 0.315 | 2.224 | 0.05 | 2721 | 2668 | 53 | 10589
1981/01/28 | 17:00:00 | 1981/01/28 17:00 | 2.318 | 0.319 | 2.257 | 0.061 | 2738 | 2689 | 66 | 13278
1981/01/28 | 17:20:00 | 1981/01/28 17:20 | 2.84 | 0.362 | 2.767 | 0.073 | 3136 | 3014 | 81 | 16292
1981/01/28 | 17:40:00 | 1981/01/28 17:40 | 2.879 | 0.365 | 2.792 | 0.087 | 3443 | 3335 | 97 | 19627
1981/01/28 | 18:00:00 | 1981/01/28 18:00 | 2.785 | 0.357 | 2.684 | 0.101 | 3399 | 3285 | 113 | 22912
1981/01/28 | 18:20:00 | 1981/01/28 18:20 | 2.982 | 0.373 | 2.867 | 0.115 | 3451 | 3331 | 130 | 26243
1981/01/28 | 18:40:00 | 1981/01/28 18:40 | 3.897 | 0.428 | 3.765 | 0.132 | 3895 | 3979 | 148 | 30222
1981/01/28 | 19:00:00 | 1981/01/28 19:00 | 5.673 | 0.53 | 5.518 | 0.155 | 5742 | 5570 | 172 | 35792
1981/01/28 | 19:20:00 | 1981/01/28 19:20 | 7.448 | 0.632 | 7.261 | 0.187 | 7872 | 7667 | 205 | 43459
1981/01/28 | 19:40:00 | 1981/01/28 19:40 | 9.223 | 0.733 | 8.995 | 0.228 | 10003 | 9754 | 249 | 53213
1981/01/28 | 20:00:00 | 1981/01/28 20:00 | 10.999 | 0.835 | 10.722 | 0.277 | 12133 | 11830 | 303 | 65043
1981/01/28 | 20:20:00 | 1981/01/28 20:20 | 11.375 | 0.861 | 11.043 | 0.332 | 13802 | 13059 | 365 | 78102
1981/01/28 | 20:40:00 | 1981/01/28 20:40 | 10.608 | 0.823 | 10.223 | 0.385 | 13190 | 12760 | 430 | 90862
1981/01/28 | 21:00:00 | 1981/01/28 21:00 | 9.84 | 0.786 | 9.406 | 0.434 | 12269 | 11777 | 491 | 102639
1981/01/28 | 21:20:00 | 1981/01/28 21:20 | 9.597 | 0.774 | 9.116 | 0.481 | 11568 | 11113 | 549 | 113752
1981/01/28 | 21:40:00 | 1981/01/28 21:40 | 9.863 | 0.788 | 9.336 | 0.527 | 11608 | 11072 | 604 | 124824
1981/01/28 | 22:00:00 | 1981/01/28 22:00 | 10.937 | 0.833 | 10.361 | 0.576 | 12146 | 11818 | 662 | 136642
1981/01/28 | 22:20:00 | 1981/01/28 22:20 | 17.569 | 1.078 | 16.924 | 0.645 | 17103 | 16371 | 732 | 153013
1981/01/28 | 22:40:00 | 1981/01/28 22:40 | 24.202 | 1.323 | 23.456 | 0.746 | 25063 | 24228 | 834 | 177241
1981/01/28 | 23:00:00 | 1981/01/28 23:00 | 30.835 | 1.569 | 29.955 | 0.88 | 33022 | 32047 | 975 | 209288
1981/01/28 | 23:20:00 | 1981/01/28 23:20 | 37.467 | 1.814 | 36.421 | 1.046 | 40981 | 39826 | 1155 | 249114
1981/01/28 | 23:40:00 | 1981/01/28 23:40 | 35.539 | 1.75 | 34.316 | 1.223 | 43804 | 42442 | 1362 | 249114
1981/01/29 | 00:00:00 | 1981/01/29 00:00 | 33.611 | 1.686 | 32.221 | 1.39 | 41490 | 39922 | 1568 | 249114
1981/01/29 | 00:20:00 | 1981/01/29 00:20 | 31.683 | 1.622 | 30.137 | 1.546 | 39177 | 37415 | 1762 | 249114
1981/01/29 | 00:40:00 | 1981/01/29 00:40 | 29.755 | 1.558 | 28.063 | 1.692 | 36863 | 34920 | 1943 | 249114
1981/01/29 | 01:00:00 | 1981/01/29 01:00 | 27.827 | 1.494 | 25.999 | 1.828 | 34550 | 32437 | 2112 | 249114
1981/01/29 | 01:20:00 | 1981/01/29 01:20 | 25.9 | 1.43 | 23.947 | 1.953 | 32236 | 29968 | 2268 | 249114
1981/01/29 | 01:40:00 | 1981/01/29 01:40 | 23.972 | 1.365 | 21.904 | 2.068 | 29923 | 27511 | 2412 | 249114
1981/01/29 | 02:00:00 | 1981/01/29 02:00 | 22.044 | 1.301 | 19.872 | 2.172 | 27609 | 25065 | 2544 | 249114
1981/01/29 | 02:20:00 | 1981/01/29 02:20 | 21.021 | 1.262 | 18.752 | 2.269 | 25785 | 23174 | 2665 | 249114
1981/01/29 | 02:40:00 | 1981/01/29 02:40 | 20.1 | 1.226 | 17.739 | 2.361 | 24673 | 21895 | 2778 | 249114
1981/01/29 | 03:00:00 | 1981/01/29 03:00 | 19.178 | 1.189 | 16.731 | 2.447 | 23567 | 20682 | 2885 | 249114
1981/01/29 | 03:20:00 | 1981/01/29 03:20 | 18.256 | 1.153 | 15.728 | 2.528 | 22461 | 19475 | 2985 | 249114
1981/01/29 | 03:40:00 | 1981/01/29 03:40 | 17.335 | 1.116 | 14.73 | 2.605 | 21355 | 18275 | 3080 | 249114
1981/01/29 | 04:00:00 | 1981/01/29 04:00 | 16.413 | 1.08 | 13.737 | 2.676 | 20249 | 17080 | 3169 | 249114
1981/01/29 | 04:20:00 | 1981/01/29 04:20 | 15.491 | 1.043 | 12.748 | 2.743 | 19143 | 15891 | 3251 | 249114
1981/01/29 | 04:40:00 | 1981/01/29 04:40 | 14.816 | 1.015 | 12.011 | 2.805 | 18103 | 14856 | 3328 | 249114
1981/01/29 | 05:00:00 | 1981/01/29 05:00 | 14.443 | 0.998 | 11.579 | 2.864 | 17555 | 14154 | 3401 | 249114
1981/01/29 | 05:20:00 | 1981/01/29 05:20 | 14.069 | 0.981 | 11.148 | 2.921 | 17107 | 13637 | 3471 | 249114
1981/01/29 | 05:40:00 | 1981/01/29 05:40 | 13.695 | 0.964 | 10.72 | 2.975 | 16658 | 13121 | 3538 | 249114
1981/01/29 | 06:00:00 | 1981/01/29 06:00 | 13.321 | 0.947 | 10.293 | 3.028 | 16210 | 12607 | 3602 | 249114
1981/01/29 | 06:20:00 | 1981/01/29 06:20 | 12.948 | 0.93 | 9.869 | 3.079 | 15762 | 12097 | 3664 | 249114
1981/01/29 | 06:40:00 | 1981/01/29 06:40 | 12.574 | 0.913 | 9.447 | 3.127 | 15313 | 11590 | 3723 | 249114
1981/01/29 | 07:00:00 | 1981/01/29 07:00 | 12.2 | 0.896 | 9.027 | 3.173 | 14865 | 11084 | 3780 | 249114
1981/01/29 | 07:20:00 | 1981/01/29 07:20 | 11.827 | 0.878 | 8.609 | 3.218 | 14416 | 10582 | 3835 | 249114
1981/01/29 | 07:40:00 | 1981/01/29 07:40 | 11.453 | 0.861 | 8.193 | 3.26 | 13968 | 10082 | 3886 | 249114
1981/01/29 | 08:00:00 | 1981/01/29 08:00 | 11.079 | 0.844 | 7.779 | 3.3 | 13520 | 9584 | 3936 | 249114
1981/01/29 | 08:20:00 | 1981/01/29 08:20 | 10.706 | 0.827 | 7.368 | 3.338 | 13071 | 9089 | 3982 | 249114
1981/01/29 | 08:40:00 | 1981/01/29 08:40 | 10.332 | 0.81 | 6.958 | 3.374 | 12623 | 8596 | 4027 | 249114
1981/01/29 | 09:00:00 | 1981/01/29 09:00 | 10.031 | 0.796 | 6.623 | 3.408 | 12187 | 8149 | 4069 | 249114
1981/01/29 | 09:20:00 | 1981/01/29 09:20 | 9.9 | 0.789 | 6.46 | 3.44 | 11958 | 7850 | 4109 | 249114
1981/01/29 | 09:40:00 | 1981/01/29 09:40 | 9.768 | 0.783 | 6.296 | 3.472 | 11801 | 7653 | 4148 | 249114
1981/01/29 | 10:00:00 | 1981/01/29 10:00 | 9.637 | 0.776 | 6.133 | 3.504 | 11643 | 7457 | 4186 | 249114
1981/01/29 | 10:20:00 | 1981/01/29 10:20 | 9.505 | 0.769 | 5.971 | 3.534 | 11485 | 7263 | 4222 | 249114
1981/01/29 | 10:40:00 | 1981/01/29 10:40 | 9.374 | 0.763 | 5.811 | 3.563 | 11328 | 7069 | 4258 | 249114
1981/01/29 | 11:00:00 | 1981/01/29 11:00 | 9.243 | 0.756 | 5.651 | 3.592 | 11170 | 6877 | 4293 | 249114
1981/01/29 | 11:20:00 | 1981/01/29 11:20 | 9.111 | 0.749 | 5.491 | 3.62 | 11012 | 6685 | 4327 | 249114
1981/01/29 | 11:40:00 | 1981/01/29 11:40 | 8.98 | 0.743 | 5.333 | 3.647 | 10855 | 6494 | 4360 | 249114
1981/01/29 | 12:00:00 | 1981/01/29 12:00 | 8.848 | 0.736 | 5.174 | 3.674 | 10697 | 6304 | 4392 | 249114
1981/01/29 | 12:20:00 | 1981/01/29 12:20 | 8.773 | 0.732 | 5.074 | 3.699 | 10568 | 6149 | 4424 | 249114
1981/01/29 | 12:40:00 | 1981/01/29 12:40 | 8.708 | 0.729 | 4.984 | 3.724 | 10489 | 6034 | 4454 | 249114
1981/01/29 | 13:00:00 | 1981/01/29 13:00 | 8.642 | 0.725 | 4.893 | 3.749 | 10410 | 5926 | 4484 | 249114
1981/01/29 | 13:20:00 | 1981/01/29 13:20 | 8.577 | 0.722 | 4.804 | 3.773 | 10332 | 5818 | 4514 | 249114
1981/01/29 | 13:40:00 | 1981/01/29 13:40 | 8.512 | 0.718 | 4.715 | 3.797 | 10253 | 5711 | 4542 | 249114
1981/01/29 | 14:00:00 | 1981/01/29 14:00 | 8.446 | 0.715 | 4.625 | 3.821 | 10175 | 5604 | 4571 | 249114
1981/01/29 | 14:20:00 | 1981/01/29 14:20 | 8.381 | 0.711 | 4.537 | 3.844 | 10097 | 5498 | 4599 | 249114
1981/01/29 | 14:40:00 | 1981/01/29 14:40 | 8.316 | 0.708 | 4.45 | 3.866 | 10018 | 5392 | 4626 | 249114
1981/01/29 | 15:00:00 | 1981/01/29 15:00 | 8.25 | 0.704 | 4.362 | 3.888 | 9940 | 5287 | 4653 | 249114
1981/01/29 | 15:20:00 | 1981/01/29 15:20 | 8.185 | 0.701 | 4.275 | 3.91 | 9861 | 5182 | 4679 | 249114
1981/01/29 | 15:40:00 | 1981/01/29 15:40 | 8.12 | 0.697 | 4.189 | 3.931 | 9783 | 5078 | 4705 | 249114
1981/01/29 | 16:00:00 | 1981/01/29 16:00 | 8.054 | 0.694 | 4.102 | 3.952 | 9705 | 4975 | 4730 | 249114
1981/01/29 | 16:20:00 | 1981/01/29 16:20 | 7.989 | 0.69 | 4.017 | 3.972 | 9626 | 4871 | 4755 | 249114
1981/01/29 | 16:40:00 | 1981/01/29 16:40 | 7.924 | 0.687 | 3.932 | 3.992 | 9548 | 4769 | 4779 | 249114
1981/01/29 | 17:00:00 | 1981/01/29 17:00 | 7.858 | 0.683 | 3.846 | 4.012 | 9469 | 4667 | 4802 | 249114
1981/01/29 | 17:20:00 | 1981/01/29 17:20 | 7.793 | 0.68 | 3.762 | 4.031 | 9391 | 4565 | 4825 | 249114
1981/01/29 | 17:40:00 | 1981/01/29 17:40 | 7.728 | 0.676 | 3.679 | 4.049 | 9313 | 4464 | 4848 | 249114
1981/01/29 | 18:00:00 | 1981/01/29 18:00 | 7.662 | 0.673 | 3.594 | 4.068 | 9234 | 4364 | 4870 | 249114
1981/01/29 | 18:20:00 | 1981/01/29 18:20 | 7.61 | 0.67 | 3.525 | 4.085 | 9162 | 4271 | 4892 | 249114
1981/01/29 | 18:40:00 | 1981/01/29 18:40 | 7.562 | 0.667 | 3.459 | 4.103 | 9103 | 4190 | 4913 | 249114
1981/01/29 | 19:00:00 | 1981/01/29 19:00 | 7.513 | 0.664 | 3.393 | 4.12 | 9045 | 4111 | 4934 | 249114
1981/01/29 | 19:20:00 | 1981/01/29 19:20 | 7.464 | 0.661 | 3.327 | 4.137 | 8986 | 4032 | 4954 | 249114
1981/01/29 | 19:40:00 | 1981/01/29 19:40 | 7.416 | 0.659 | 3.262 | 4.154 | 8928 | 3954 | 4974 | 249114
1981/01/29 | 20:00:00 | 1981/01/29 20:00 | 7.367 | 0.656 | 3.197 | 4.17 | 8869 | 3876 | 4994 | 249114
1981/01/29 | 20:20:00 | 1981/01/29 20:20 | 7.318 | 0.653 | 3.132 | 4.186 | 8811 | 3798 | 5013 | 249114
1981/01/29 | 20:40:00 | 1981/01/29 20:40 | 7.269 | 0.65 | 3.068 | 4.201 | 8753 | 3720 | 5032 | 249114
1981/01/29 | 21:00:00 | 1981/01/29 21:00 | 7.221 | 0.647 | 3.005 | 4.216 | 8694 | 3644 | 5050 | 249114
1981/01/29 | 21:20:00 | 1981/01/29 21:20 | 7.172 | 0.644 | 2.941 | 4.231 | 8636 | 3567 | 5069 | 249114
1981/01/29 | 21:40:00 | 1981/01/29 21:40 | 7.123 | 0.642 | 2.877 | 4.246 | 8577 | 3491 | 5086 | 249114
1981/01/29 | 22:00:00 | 1981/01/29 22:00 | 7.075 | 0.639 | 2.815 | 4.26 | 8519 | 3415 | 5104 | 249114
1981/01/29 | 22:20:00 | 1981/01/29 22:20 | 7.026 | 0.636 | 2.752 | 4.274 | 8460 | 3340 | 5120 | 249114
1981/01/29 | 22:40:00 | 1981/01/29 22:40 | 6.977 | 0.633 | 2.689 | 4.288 | 8402 | 3265 | 5137 | 249114
1981/01/29 | 23:00:00 | 1981/01/29 23:00 | 6.928 | 0.63 | 2.627 | 4.301 | 8343 | 3190 | 5153 | 249114
1981/01/29 | 23:20:00 | 1981/01/29 23:20 | 6.88 | 0.628 | 2.566 | 4.314 | 8285 | 3116 | 5169 | 249114
1981/01/29 | 23:40:00 | 1981/01/29 23:40 | 6.831 | 0.625 | 2.504 | 4.327 | 8226 | 3042 | 5184 | 249114
1981/01/30 | 00:00:00 | 1981/01/30 00:00 | 6.782 | 0.622 | 2.443 | 4.339 | 8168 | 2968 | 5199 | 249114
1981/01/30 | 00:20:00 | 1981/01/30 00:20 | 6.734 | 0.619 | 2.383 | 4.351 | 8110 | 2895 | 5214 | 249114
1981/01/30 | 00:40:00 | 1981/01/30 00:40 | 6.685 | 0.616 | 2.322 | 4.363 | 8051 | 2823 | 5229 | 249114
1981/01/30 | 01:00:00 | 1981/01/30 01:00 | 6.636 | 0.614 | 2.262 | 4.374 | 7993 | 2750 | 5242 | 249114
1981/01/30 | 01:20:00 | 1981/01/30 01:20 | 6.587 | 0.611 | 2.201 | 4.386 | 7934 | 2678 | 5256 | 249114
1981/01/30 | 01:40:00 | 1981/01/30 01:40 | 6.539 | 0.608 | 2.142 | 4.397 | 7876 | 2606 | 5269 | 249114
1981/01/30 | 02:00:00 | 1981/01/30 02:00 | 6.49 | 0.605 | 2.083 | 4.407 | 7817 | 2535 | 5282 | 249114
1981/01/30 | 02:20:00 | 1981/01/30 02:20 | 6.441 | 0.602 | 2.024 | 4.417 | 7759 | 2464 | 5295 | 249114
1981/01/30 | 02:40:00 | 1981/01/30 02:40 | 6.393 | 0.6 | 1.966 | 4.427 | 7700 | 2393 | 5307 | 249114
1981/01/30 | 03:00:00 | 1981/01/30 03:00 | 6.344 | 0.597 | 1.907 | 4.437 | 7642 | 2323 | 5319 | 249114
1981/01/30 | 03:20:00 | 1981/01/30 03:20 | 6.295 | 0.594 | 1.848 | 4.447 | 7583 | 2253 | 5330 | 249114
1981/01/30 | 03:40:00 | 1981/01/30 03:40 | 6.246 | 0.591 | 1.79 | 4.456 | 7525 | 2183 | 5341 | 249114
1981/01/30 | 04:00:00 | 1981/01/30 04:00 | 6.198 | 0.588 | 1.733 | 4.465 | 7466 | 2114 | 5352 | 249114
1981/01/30 | 04:20:00 | 1981/01/30 04:20 | 6.149 | 0.586 | 1.676 | 4.473 | 7408 | 2046 | 5363 | 249114
1981/01/30 | 04:40:00 | 1981/01/30 04:40 | 6.1 | 0.583 | 1.619 | 4.481 | 7350 | 1977 | 5373 | 249114
1981/01/30 | 05:00:00 | 1981/01/30 05:00 | 6.052 | 0.58 | 1.563 | 4.489 | 7291 | 1909 | 5382 | 249114
1981/01/30 | 05:20:00 | 1981/01/30 05:20 | 6.003 | 0.577 | 1.506 | 4.497 | 7233 | 1841 | 5392 | 249114
1981/01/30 | 05:40:00 | 1981/01/30 05:40 | 5.954 | 0.574 | 1.45 | 4.504 | 7174 | 1773 | 5401 | 249114
1981/01/30 | 06:00:00 | 1981/01/30 06:00 | 5.905 | 0.572 | 1.393 | 4.512 | 7116 | 1706 | 5410 | 249114
1981/01/30 | 06:20:00 | 1981/01/30 06:20 | 5.859 | 0.569 | 1.341 | 4.518 | 7057 | 1640 | 5418 | 249114
1981/01/30 | 06:40:00 | 1981/01/30 06:40 | 5.829 | 0.567 | 1.304 | 4.525 | 7013 | 1587 | 5426 | 249114
1981/01/30 | 07:00:00 | 1981/01/30 07:00 | 5.8 | 0.565 | 1.269 | 4.531 | 6978 | 1544 | 5434 | 249114
1981/01/30 | 07:20:00 | 1981/01/30 07:20 | 5.771 | 0.563 | 1.233 | 4.538 | 6942 | 1501 | 5441 | 249114
1981/01/30 | 07:40:00 | 1981/01/30 07:40 | 5.741 | 0.562 | 1.197 | 4.544 | 6907 | 1458 | 5449 | 249114
1981/01/30 | 08:00:00 | 1981/01/30 08:00 | 5.712 | 0.56 | 1.162 | 4.55 | 6872 | 1416 | 5456 | 249114
1981/01/30 | 08:20:00 | 1981/01/30 08:20 | 5.683 | 0.558 | 1.128 | 4.555 | 6837 | 1374 | 5463 | 249114
1981/01/30 | 08:40:00 | 1981/01/30 08:40 | 5.653 | 0.556 | 1.092 | 4.561 | 6802 | 1332 | 5470 | 249114
1981/01/30 | 09:00:00 | 1981/01/30 09:00 | 5.624 | 0.554 | 1.058 | 4.566 | 6766 | 1290 | 5476 | 249114
1981/01/30 | 09:20:00 | 1981/01/30 09:20 | 5.595 | 0.552 | 1.023 | 4.572 | 6731 | 1249 | 5483 | 249114
1981/01/30 | 09:40:00 | 1981/01/30 09:40 | 5.565 | 0.551 | 0.988 | 4.577 | 6696 | 1207 | 5489 | 249114
1981/01/30 | 10:00:00 | 1981/01/30 10:00 | 5.536 | 0.549 | 0.954 | 4.582 | 6661 | 1166 | 5495 | 249114
1981/01/30 | 10:20:00 | 1981/01/30 10:20 | 5.507 | 0.547 | 0.921 | 4.586 | 6626 | 1125 | 5501 | 249114
1981/01/30 | 10:40:00 | 1981/01/30 10:40 | 5.477 | 0.545 | 0.886 | 4.591 | 6590 | 1084 | 5506 | 249114
1981/01/30 | 11:00:00 | 1981/01/30 11:00 | 5.448 | 0.543 | 0.853 | 4.595 | 6555 | 1043 | 5512 | 249114
1981/01/30 | 11:20:00 | 1981/01/30 11:20 | 5.419 | 0.541 | 0.82 | 4.599 | 6520 | 1004 | 5517 | 249114
1981/01/30 | 11:40:00 | 1981/01/30 11:40 | 5.389 | 0.54 | 0.786 | 4.603 | 6485 | 963 | 5522 | 249114
1981/01/30 | 12:00:00 | 1981/01/30 12:00 | 5.36 | 0.538 | 0.753 | 4.607 | 6450 | 923 | 5526 | 249114
1981/01/30 | 12:20:00 | 1981/01/30 12:20 | 5.331 | 0.536 | 0.72 | 4.611 | 6414 | 884 | 5531 | 249114
1981/01/30 | 12:40:00 | 1981/01/30 12:40 | 5.301 | 0.534 | 0.687 | 4.614 | 6379 | 844 | 5535 | 249114
1981/01/30 | 13:00:00 | 1981/01/30 13:00 | 5.272 | 0.532 | 0.654 | 4.618 | 6344 | 805 | 5539 | 249114
1981/01/30 | 13:20:00 | 1981/01/30 13:20 | 5.243 | 0.53 | 0.622 | 4.621 | 6309 | 766 | 5543 | 249114
1981/01/30 | 13:40:00 | 1981/01/30 13:40 | 5.213 | 0.529 | 0.589 | 4.624 | 6274 | 727 | 5547 | 249114
1981/01/30 | 14:00:00 | 1981/01/30 14:00 | 5.184 | 0.527 | 0.557 | 4.627 | 6238 | 688 | 5551 | 249114
1981/01/30 | 14:20:00 | 1981/01/30 14:20 | 5.155 | 0.525 | 0.525 | 4.63 | 6203 | 650 | 5554 | 249114
1981/01/30 | 14:40:00 | 1981/01/30 14:40 | 5.125 | 0.523 | 0.493 | 4.632 | 6168 | 611 | 5557 | 249114
1981/01/30 | 15:00:00 | 1981/01/30 15:00 | 5.1 | 0.522 | 0.465 | 4.635 | 6134 | 575 | 5560 | 249114
1981/01/30 | 15:20:00 | 1981/01/30 15:20 | 5.08 | 0.52 | 0.443 | 4.637 | 6108 | 545 | 5563 | 249114
1981/01/30 | 15:40:00 | 1981/01/30 15:40 | 5.06 | 0.519 | 0.421 | 4.639 | 6084 | 519 | 5565 | 249114
1981/01/30 | 16:00:00 | 1981/01/30 16:00 | 5.041 | 0.518 | 0.4 | 4.641 | 6061 | 493 | 5568 | 249114
1981/01/30 | 16:20:00 | 1981/01/30 16:20 | 5.021 | 0.517 | 0.378 | 4.643 | 6037 | 467 | 5570 | 249114
1981/01/30 | 16:40:00 | 1981/01/30 16:40 | 5.002 | 0.515 | 0.357 | 4.645 | 6014 | 441 | 5573 | 249114
1981/01/30 | 17:00:00 | 1981/01/30 17:00 | 4.982 | 0.514 | 0.335 | 4.647 | 5990 | 416 | 5575 | 249114
1981/01/30 | 17:20:00 | 1981/01/30 17:20 | 4.963 | 0.513 | 0.315 | 4.648 | 5967 | 390 | 5577 | 249114
1981/01/30 | 17:40:00 | 1981/01/30 17:40 | 4.943 | 0.511 | 0.293 | 4.65 | 5944 | 365 | 5579 | 249114
1981/01/30 | 18:00:00 | 1981/01/30 18:00 | 4.924 | 0.51 | 0.273 | 4.651 | 5920 | 340 | 5581 | 249114
1981/01/30 | 18:20:00 | 1981/01/30 18:20 | 4.904 | 0.509 | 0.252 | 4.652 | 5897 | 315 | 5582 | 249114
1981/01/30 | 18:40:00 | 1981/01/30 18:40 | 4.885 | 0.508 | 0.231 | 4.654 | 5873 | 290 | 5584 | 249114
1981/01/30 | 19:00:00 | 1981/01/30 19:00 | 4.865 | 0.506 | 0.21 | 4.655 | 5850 | 265 | 5585 | 249114
1981/01/30 | 19:20:00 | 1981/01/30 19:20 | 4.895 | 0.508 | 0.239 | 4.656 | 5846 | 270 | 5586 | 249114
1981/01/30 | 19:40:00 | 1981/01/30 19:40 | 4.952 | 0.512 | 0.295 | 4.657 | 5909 | 320 | 5588 | 249114
1981/01/30 | 20:00:00 | 1981/01/30 20:00 | 5.01 | 0.516 | 0.351 | 4.659 | 5977 | 388 | 5590 | 249114
1981/01/30 | 20:20:00 | 1981/01/30 20:20 | 5.054 | 0.519 | 0.393 | 4.661 | 6043 | 447 | 5592 | 249114
1981/01/30 | 20:40:00 | 1981/01/30 20:40 | 5.078 | 0.52 | 0.415 | 4.663 | 6079 | 485 | 5594 | 249114
1981/01/30 | 21:00:00 | 1981/01/30 21:00 | 5.103 | 0.522 | 0.438 | 4.665 | 6109 | 512 | 5597 | 249114
1981/01/30 | 21:20:00 | 1981/01/30 21:20 | 5.128 | 0.523 | 0.461 | 4.667 | 6139 | 539 | 5599 | 249114
1981/01/30 | 21:40:00 | 1981/01/30 21:40 | 5.153 | 0.525 | 0.483 | 4.67 | 6168 | 567 | 5602 | 249114
1981/01/30 | 22:00:00 | 1981/01/30 22:00 | 5.177 | 0.526 | 0.505 | 4.672 | 6198 | 593 | 5605 | 249114
1981/01/30 | 22:20:00 | 1981/01/30 22:20 | 5.202 | 0.528 | 0.527 | 4.675 | 6228 | 619 | 5608 | 249114
1981/01/30 | 22:40:00 | 1981/01/30 22:40 | 5.227 | 0.53 | 0.55 | 4.677 | 6257 | 646 | 5611 | 249114
1981/01/30 | 23:00:00 | 1981/01/30 23:00 | 5.251 | 0.531 | 0.571 | 4.68 | 6287 | 672 | 5614 | 249114
1981/01/30 | 23:20:00 | 1981/01/30 23:20 | 5.259 | 0.532 | 0.576 | 4.683 | 6311 | 688 | 5618 | 249114
1981/01/30 | 23:40:00 | 1981/01/30 23:40 | 5.25 | 0.531 | 0.564 | 4.686 | 6306 | 684 | 5621 | 249114
1981/01/31 | 00:00:00 | 1981/01/31 00:00 | 5.17 | 0.526 | 0.482 | 4.688 | 6263 | 627 | 5625 | 249114
1981/01/31 | 00:20:00 | 1981/01/31 00:20 | 5.065 | 0.519 | 0.374 | 4.691 | 6141 | 514 | 5627 | 249114
1981/01/31 | 00:40:00 | 1981/01/31 00:40 | 4.978 | 0.514 | 0.286 | 4.692 | 6018 | 396 | 5630 | 249114
1981/01/31 | 01:00:00 | 1981/01/31 01:00 | 4.962 | 0.513 | 0.268 | 4.694 | 5964 | 332 | 5632 | 249114
1981/01/31 | 01:20:00 | 1981/01/31 01:20 | 4.945 | 0.512 | 0.25 | 4.695 | 5944 | 311 | 5633 | 249114
1981/01/31 | 01:40:00 | 1981/01/31 01:40 | 4.928 | 0.51 | 0.232 | 4.696 | 5924 | 289 | 5635 | 249114
1981/01/31 | 02:00:00 | 1981/01/31 02:00 | 4.911 | 0.509 | 0.214 | 4.697 | 5904 | 267 | 5636 | 249114
1981/01/31 | 02:20:00 | 1981/01/31 02:20 | 4.895 | 0.508 | 0.197 | 4.698 | 5884 | 246 | 5637 | 249114
1981/01/31 | 02:40:00 | 1981/01/31 02:40 | 4.878 | 0.507 | 0.179 | 4.699 | 5863 | 225 | 5638 | 249114
1981/01/31 | 03:00:00 | 1981/01/31 03:00 | 4.861 | 0.506 | 0.161 | 4.7 | 5843 | 204 | 5640 | 249114
1981/01/31 | 03:20:00 | 1981/01/31 03:20 | 4.844 | 0.505 | 0.143 | 4.701 | 5823 | 182 | 5641 | 249114
1981/01/31 | 03:40:00 | 1981/01/31 03:40 | 4.828 | 0.504 | 0.126 | 4.702 | 5803 | 162 | 5641 | 249114
1981/01/31 | 04:00:00 | 1981/01/31 04:00 | 4.811 | 0.503 | 0.109 | 4.702 | 5783 | 141 | 5642 | 249114
1981/01/31 | 04:20:00 | 1981/01/31 04:20 | 4.794 | 0.502 | 0.091 | 4.703 | 5763 | 120 | 5643 | 249114
1981/01/31 | 04:40:00 | 1981/01/31 04:40 | 4.777 | 0.501 | 0.074 | 4.703 | 5743 | 99 | 5643 | 249114
1981/01/31 | 05:00:00 | 1981/01/31 05:00 | 4.761 | 0.5 | 0.058 | 4.703 | 5723 | 79 | 5644 | 249114
1981/01/31 | 05:20:00 | 1981/01/31 05:20 | 4.744 | 0.498 | 0.04 | 4.704 | 5703 | 59 | 5644 | 249114
1981/01/31 | 05:40:00 | 1981/01/31 05:40 | 4.727 | 0.497 | 0.023 | 4.704 | 5683 | 38 | 5644 | 249114
1981/01/31 | 06:00:00 | 1981/01/31 06:00 | 4.71 | 0.496 | 0.006 | 4.704 | 5662 | 18 | 5645 | 249114
1981/01/31 | 06:20:00 | 1981/01/31 06:20 | 4.694 | 0.495 | 0 | 4.694 | 5642 | 4 | 5639 | 249114
1981/01/31 | 06:40:00 | 1981/01/31 06:40 | 4.677 | 0.494 | 0 | 4.677 | 5622 | 0 | 5623 | 249114
1981/01/31 | 07:00:00 | 1981/01/31 07:00 | 4.66 | 0.493 | 0 | 4.66 | 5602 | 0 | 5602 | 249114
1981/01/31 | 07:20:00 | 1981/01/31 07:20 | 4.646 | 0.492 | 0 | 4.646 | 5582 | 0 | 5584 | 249114
1981/01/31 | 07:40:00 | 1981/01/31 07:40 | 4.661 | 0.493 | 0.015 | 4.646 | 5585 | 9 | 5575 | 249114
1981/01/31 | 08:00:00 | 1981/01/31 08:00 | 4.676 | 0.494 | 0.03 | 4.646 | 5602 | 27 | 5575 | 249114
1981/01/31 | 08:20:00 | 1981/01/31 08:20 | 4.69 | 0.495 | 0.044 | 4.646 | 5620 | 44 | 5575 | 249114
1981/01/31 | 08:40:00 | 1981/01/31 08:40 | 4.675 | 0.494 | 0.028 | 4.647 | 5619 | 43 | 5576 | 249114
1981/01/31 | 09:00:00 | 1981/01/31 09:00 | 4.659 | 0.493 | 0.012 | 4.647 | 5600 | 25 | 5576 | 249114
1981/01/31 | 09:20:00 | 1981/01/31 09:20 | 4.643 | 0.492 | 0 | 4.643 | 5581 | 7 | 5574 | 249114
1981/01/31 | 09:40:00 | 1981/01/31 09:40 | 4.627 | 0.491 | 0 | 4.627 | 5562 | 0 | 5562 | 249114
1981/01/31 | 10:00:00 | 1981/01/31 10:00 | 4.611 | 0.49 | 0 | 4.611 | 5543 | 0 | 5543 | 249114
1981/01/31 | 10:20:00 | 1981/01/31 10:20 | 4.596 | 0.489 | 0 | 4.596 | 5524 | 0 | 5524 | 249114
1981/01/31 | 10:40:00 | 1981/01/31 10:40 | 4.58 | 0.488 | 0 | 4.58 | 5505 | 0 | 5506 | 249114
1981/01/31 | 11:00:00 | 1981/01/31 11:00 | 4.564 | 0.486 | 0 | 4.564 | 5486 | 0 | 5486 | 249114
1981/01/31 | 11:20:00 | 1981/01/31 11:20 | 4.548 | 0.485 | 0 | 4.548 | 5467 | 0 | 5467 | 249114
1981/01/31 | 11:40:00 | 1981/01/31 11:40 | 4.533 | 0.484 | 0 | 4.533 | 5449 | 0 | 5449 | 249114
1981/01/31 | 12:00:00 | 1981/01/31 12:00 | 4.517 | 0.483 | 0 | 4.517 | 5430 | 0 | 5430 | 249114
1981/01/31 | 12:20:00 | 1981/01/31 12:20 | 4.501 | 0.482 | 0 | 4.501 | 5411 | 0 | 5411 | 249114
1981/01/31 | 12:40:00 | 1981/01/31 12:40 | 4.485 | 0.481 | 0 | 4.485 | 5392 | 0 | 5392 | 249114
1981/01/31 | 13:00:00 | 1981/01/31 13:00 | 4.469 | 0.48 | 0 | 4.469 | 5373 | 0 | 5372 | 249114
1981/01/31 | 13:20:00 | 1981/01/31 13:20 | 4.454 | 0.479 | 0 | 4.454 | 5354 | 0 | 5354 | 249114
1981/01/31 | 13:40:00 | 1981/01/31 13:40 | 4.438 | 0.478 | 0 | 4.438 | 5335 | 0 | 5335 | 249114
1981/01/31 | 14:00:00 | 1981/01/31 14:00 | 4.422 | 0.477 | 0 | 4.422 | 5316 | 0 | 5316 | 249114
1981/01/31 | 14:20:00 | 1981/01/31 14:20 | 4.406 | 0.476 | 0 | 4.406 | 5297 | 0 | 5297 | 249114
1981/01/31 | 14:40:00 | 1981/01/31 14:40 | 4.391 | 0.475 | 0 | 4.391 | 5278 | 0 | 5278 | 249114
1981/01/31 | 15:00:00 | 1981/01/31 15:00 | 4.375 | 0.474 | 0 | 4.375 | 5259 | 0 | 5260 | 249114
1981/01/31 | 15:20:00 | 1981/01/31 15:20 | 4.359 | 0.473 | 0 | 4.359 | 5240 | 0 | 5240 | 249114
1981/01/31 | 15:40:00 | 1981/01/31 15:40 | 4.343 | 0.472 | 0 | 4.343 | 5221 | 0 | 5221 | 249114
1981/01/31 | 16:00:00 | 1981/01/31 16:00 | 4.327 | 0.47 | 0 | 4.327 | 5202 | 0 | 5202 | 249114
1981/01/31 | 16:20:00 | 1981/01/31 16:20 | 4.312 | 0.469 | 0 | 4.312 | 5183 | 0 | 5183 | 249114
1981/01/31 | 16:40:00 | 1981/01/31 16:40 | 4.296 | 0.468 | 0 | 4.296 | 5164 | 0 | 5165 | 249114
1981/01/31 | 17:00:00 | 1981/01/31 17:00 | 4.28 | 0.467 | 0 | 4.28 | 5146 | 0 | 5146 | 249114
1981/01/31 | 17:20:00 | 1981/01/31 17:20 | 4.264 | 0.466 | 0 | 4.264 | 5127 | 0 | 5126 | 249114
1981/01/31 | 17:40:00 | 1981/01/31 17:40 | 4.248 | 0.465 | 0 | 4.248 | 5108 | 0 | 5107 | 249114
1981/01/31 | 18:00:00 | 1981/01/31 18:00 | 4.233 | 0.464 | 0 | 4.233 | 5089 | 0 | 5089 | 249114
1981/01/31 | 18:20:00 | 1981/01/31 18:20 | 4.217 | 0.463 | 0 | 4.217 | 5070 | 0 | 5070 | 249114
1981/01/31 | 18:40:00 | 1981/01/31 18:40 | 4.201 | 0.462 | 0 | 4.201 | 5051 | 0 | 5051 | 249114
1981/01/31 | 19:00:00 | 1981/01/31 19:00 | 4.185 | 0.461 | 0 | 4.185 | 5032 | 0 | 5032 | 249114

## Event 33
Hydrograph info for event 33 for X1H021 in period 19751001 to 20260303
Hydrograph period: 1981/01/31 22:00:00 to 1981/02/05 11:00:00 Date of peak: 1981/02/03 00:00:00 Peak flow: 27.437m³/sec
Date | Time | Date + Time | Observed (m³/sec) | Observed H(m) | Q-Dxi (m³/sec) | Q-Bxi (m³/sec) | Q-Txi (m³) | Q-Dxi (m³) | Q-Bxi (m³) | Cum. Q-Dri (m³)
1981/01/31 | 22:00:00 | 1981/01/31 22:00 | 4.215 | 0.463 | 4.204 | 0.011 | 0 | 0 | 0 | 0
1981/01/31 | 22:20:00 | 1981/01/31 22:20 | 4.215 | 0.463 | 4.183 | 0.032 | 5058 | 5033 | 25 | 5033
1981/01/31 | 22:40:00 | 1981/01/31 22:40 | 4.215 | 0.463 | 4.163 | 0.052 | 5058 | 5008 | 50 | 10041
1981/01/31 | 23:00:00 | 1981/01/31 23:00 | 4.215 | 0.463 | 4.142 | 0.073 | 5058 | 4983 | 75 | 15024
1981/01/31 | 23:20:00 | 1981/01/31 23:20 | 4.215 | 0.463 | 4.121 | 0.094 | 5058 | 4958 | 100 | 19982
1981/01/31 | 23:40:00 | 1981/01/31 23:40 | 4.215 | 0.463 | 4.1 | 0.115 | 5058 | 4933 | 125 | 24915
1981/02/01 | 00:00:00 | 1981/02/01 00:00 | 4.215 | 0.463 | 4.08 | 0.135 | 5058 | 4908 | 150 | 29823
1981/02/01 | 00:20:00 | 1981/02/01 00:20 | 4.215 | 0.463 | 4.059 | 0.156 | 5058 | 4884 | 174 | 34707
1981/02/01 | 00:40:00 | 1981/02/01 00:40 | 4.215 | 0.463 | 4.039 | 0.176 | 5058 | 4859 | 199 | 39566
1981/02/01 | 01:00:00 | 1981/02/01 01:00 | 4.215 | 0.463 | 4.019 | 0.196 | 5058 | 4835 | 223 | 44401
1981/02/01 | 01:20:00 | 1981/02/01 01:20 | 4.215 | 0.463 | 3.999 | 0.216 | 5058 | 4811 | 247 | 49212
1981/02/01 | 01:40:00 | 1981/02/01 01:40 | 4.215 | 0.463 | 3.979 | 0.236 | 5058 | 4787 | 271 | 53999
1981/02/01 | 02:00:00 | 1981/02/01 02:00 | 4.215 | 0.463 | 3.959 | 0.256 | 5058 | 4763 | 295 | 58762
1981/02/01 | 02:20:00 | 1981/02/01 02:20 | 4.215 | 0.463 | 3.939 | 0.276 | 5058 | 4739 | 319 | 63501
1981/02/01 | 02:40:00 | 1981/02/01 02:40 | 4.215 | 0.463 | 3.92 | 0.295 | 5058 | 4715 | 343 | 68216
1981/02/01 | 03:00:00 | 1981/02/01 03:00 | 4.215 | 0.463 | 3.9 | 0.315 | 5058 | 4692 | 366 | 72908
1981/02/01 | 03:20:00 | 1981/02/01 03:20 | 4.215 | 0.463 | 3.88 | 0.335 | 5058 | 4668 | 390 | 77576
1981/02/01 | 03:40:00 | 1981/02/01 03:40 | 4.215 | 0.463 | 3.861 | 0.354 | 5058 | 4645 | 413 | 82221
1981/02/01 | 04:00:00 | 1981/02/01 04:00 | 4.215 | 0.463 | 3.842 | 0.373 | 5058 | 4622 | 436 | 86843
1981/02/01 | 04:20:00 | 1981/02/01 04:20 | 4.215 | 0.463 | 3.823 | 0.392 | 5058 | 4599 | 459 | 91442
1981/02/01 | 04:40:00 | 1981/02/01 04:40 | 4.237 | 0.465 | 3.825 | 0.412 | 5066 | 4589 | 482 | 96031
1981/02/01 | 05:00:00 | 1981/02/01 05:00 | 4.275 | 0.467 | 3.844 | 0.431 | 5108 | 4602 | 506 | 100633
1981/02/01 | 05:20:00 | 1981/02/01 05:20 | 4.313 | 0.47 | 3.863 | 0.45 | 5153 | 4624 | 529 | 105257
1981/02/01 | 05:40:00 | 1981/02/01 05:40 | 4.351 | 0.472 | 3.881 | 0.47 | 5198 | 4647 | 552 | 109904
1981/02/01 | 06:00:00 | 1981/02/01 06:00 | 4.389 | 0.475 | 3.9 | 0.489 | 5244 | 4669 | 575 | 114573
1981/02/01 | 06:20:00 | 1981/02/01 06:20 | 4.427 | 0.477 | 3.918 | 0.509 | 5289 | 4691 | 599 | 119264
1981/02/01 | 06:40:00 | 1981/02/01 06:40 | 4.465 | 0.48 | 3.937 | 0.528 | 5335 | 4713 | 622 | 123977
1981/02/01 | 07:00:00 | 1981/02/01 07:00 | 4.495 | 0.482 | 3.947 | 0.548 | 5379 | 4730 | 646 | 128707
1981/02/01 | 07:20:00 | 1981/02/01 07:20 | 4.497 | 0.482 | 3.929 | 0.568 | 5395 | 4726 | 670 | 133433
1981/02/01 | 07:40:00 | 1981/02/01 07:40 | 4.499 | 0.482 | 3.911 | 0.588 | 5397 | 4704 | 693 | 138137
1981/02/01 | 08:00:00 | 1981/02/01 08:00 | 4.5 | 0.482 | 3.893 | 0.607 | 5399 | 4683 | 717 | 142820
1981/02/01 | 08:20:00 | 1981/02/01 08:20 | 4.502 | 0.482 | 3.875 | 0.627 | 5401 | 4661 | 740 | 147481
1981/02/01 | 08:40:00 | 1981/02/01 08:40 | 4.504 | 0.483 | 3.858 | 0.646 | 5404 | 4640 | 764 | 152121
1981/02/01 | 09:00:00 | 1981/02/01 09:00 | 4.506 | 0.483 | 3.841 | 0.665 | 5406 | 4619 | 787 | 156740
1981/02/01 | 09:20:00 | 1981/02/01 09:20 | 4.507 | 0.483 | 3.823 | 0.684 | 5408 | 4598 | 810 | 161338
1981/02/01 | 09:40:00 | 1981/02/01 09:40 | 4.509 | 0.483 | 3.805 | 0.704 | 5410 | 4577 | 833 | 165915
1981/02/01 | 10:00:00 | 1981/02/01 10:00 | 4.544 | 0.485 | 3.821 | 0.723 | 5423 | 4576 | 856 | 170491
1981/02/01 | 10:20:00 | 1981/02/01 10:20 | 4.607 | 0.489 | 3.865 | 0.742 | 5491 | 4612 | 879 | 175103
1981/02/01 | 10:40:00 | 1981/02/01 10:40 | 4.648 | 0.492 | 3.887 | 0.761 | 5561 | 4651 | 902 | 179754
1981/02/01 | 11:00:00 | 1981/02/01 11:00 | 4.655 | 0.493 | 3.874 | 0.781 | 5582 | 4656 | 925 | 184410
1981/02/01 | 11:20:00 | 1981/02/01 11:20 | 4.663 | 0.493 | 3.863 | 0.8 | 5591 | 4642 | 949 | 189052
1981/02/01 | 11:40:00 | 1981/02/01 11:40 | 4.67 | 0.494 | 3.85 | 0.82 | 5600 | 4628 | 972 | 193680
1981/02/01 | 12:00:00 | 1981/02/01 12:00 | 4.678 | 0.494 | 3.839 | 0.839 | 5609 | 4614 | 995 | 198294
1981/02/01 | 12:20:00 | 1981/02/01 12:20 | 4.685 | 0.495 | 3.827 | 0.858 | 5618 | 4600 | 1018 | 202894
1981/02/01 | 12:40:00 | 1981/02/01 12:40 | 4.715 | 0.497 | 3.838 | 0.877 | 5631 | 4599 | 1041 | 207493
1981/02/01 | 13:00:00 | 1981/02/01 13:00 | 4.796 | 0.502 | 3.899 | 0.897 | 5706 | 4642 | 1064 | 212135
1981/02/01 | 13:20:00 | 1981/02/01 13:20 | 4.877 | 0.507 | 3.961 | 0.916 | 5803 | 4716 | 1088 | 216851
1981/02/01 | 13:40:00 | 1981/02/01 13:40 | 4.958 | 0.512 | 4.022 | 0.936 | 5900 | 4789 | 1112 | 221640
1981/02/01 | 14:00:00 | 1981/02/01 14:00 | 5.039 | 0.517 | 4.082 | 0.957 | 5998 | 4862 | 1136 | 226502
1981/02/01 | 14:20:00 | 1981/02/01 14:20 | 5.119 | 0.522 | 4.142 | 0.977 | 6095 | 4934 | 1160 | 231436
1981/02/01 | 14:40:00 | 1981/02/01 14:40 | 5.2 | 0.527 | 4.202 | 0.998 | 6192 | 5006 | 1185 | 236442
1981/02/01 | 15:00:00 | 1981/02/01 15:00 | 5.281 | 0.532 | 4.262 | 1.019 | 6289 | 5078 | 1211 | 241520
1981/02/01 | 15:20:00 | 1981/02/01 15:20 | 5.362 | 0.537 | 4.321 | 1.041 | 6386 | 5150 | 1236 | 246670
1981/02/01 | 15:40:00 | 1981/02/01 15:40 | 5.443 | 0.542 | 4.38 | 1.063 | 6483 | 5221 | 1262 | 251891
1981/02/01 | 16:00:00 | 1981/02/01 16:00 | 5.524 | 0.547 | 4.439 | 1.085 | 6581 | 5292 | 1289 | 257183
1981/02/01 | 16:20:00 | 1981/02/01 16:20 | 5.605 | 0.552 | 4.498 | 1.107 | 6678 | 5362 | 1315 | 262545
1981/02/01 | 16:40:00 | 1981/02/01 16:40 | 5.686 | 0.557 | 4.556 | 1.13 | 6775 | 5432 | 1342 | 267977
1981/02/01 | 17:00:00 | 1981/02/01 17:00 | 5.767 | 0.562 | 4.614 | 1.153 | 6872 | 5502 | 1370 | 273479
1981/02/01 | 17:20:00 | 1981/02/01 17:20 | 5.848 | 0.568 | 4.672 | 1.176 | 6969 | 5572 | 1397 | 279051
1981/02/01 | 17:40:00 | 1981/02/01 17:40 | 5.929 | 0.573 | 4.729 | 1.2 | 7066 | 5641 | 1426 | 284692
1981/02/01 | 18:00:00 | 1981/02/01 18:00 | 6.01 | 0.578 | 4.786 | 1.224 | 7164 | 5709 | 1454 | 290401
1981/02/01 | 18:20:00 | 1981/02/01 18:20 | 6.091 | 0.583 | 4.843 | 1.248 | 7261 | 5778 | 1483 | 296179
1981/02/01 | 18:40:00 | 1981/02/01 18:40 | 6.204 | 0.589 | 4.932 | 1.272 | 7368 | 5865 | 1512 | 302044
1981/02/01 | 19:00:00 | 1981/02/01 19:00 | 6.343 | 0.598 | 5.046 | 1.297 | 7529 | 5987 | 1542 | 308031
1981/02/01 | 19:20:00 | 1981/02/01 19:20 | 6.483 | 0.606 | 5.16 | 1.323 | 7696 | 6124 | 1572 | 314155
1981/02/01 | 19:40:00 | 1981/02/01 19:40 | 6.622 | 0.614 | 5.273 | 1.349 | 7863 | 6260 | 1603 | 320415
1981/02/01 | 20:00:00 | 1981/02/01 20:00 | 6.761 | 0.622 | 5.385 | 1.376 | 8030 | 6395 | 1635 | 326810
1981/02/01 | 20:20:00 | 1981/02/01 20:20 | 6.901 | 0.63 | 5.498 | 1.403 | 8197 | 6530 | 1667 | 333340
1981/02/01 | 20:40:00 | 1981/02/01 20:40 | 7.04 | 0.638 | 5.609 | 1.431 | 8365 | 6664 | 1700 | 340004
1981/02/01 | 21:00:00 | 1981/02/01 21:00 | 7.122 | 0.643 | 5.663 | 1.459 | 8506 | 6763 | 1734 | 346767
1981/02/01 | 21:20:00 | 1981/02/01 21:20 | 7.185 | 0.646 | 5.698 | 1.487 | 8584 | 6816 | 1768 | 353583
1981/02/01 | 21:40:00 | 1981/02/01 21:40 | 7.247 | 0.65 | 5.731 | 1.516 | 8659 | 6857 | 1802 | 360440
1981/02/01 | 22:00:00 | 1981/02/01 22:00 | 7.31 | 0.653 | 5.765 | 1.545 | 8734 | 6898 | 1837 | 367338
1981/02/01 | 22:20:00 | 1981/02/01 22:20 | 7.373 | 0.657 | 5.799 | 1.574 | 8810 | 6938 | 1871 | 374276
1981/02/01 | 22:40:00 | 1981/02/01 22:40 | 7.435 | 0.66 | 5.832 | 1.603 | 8885 | 6979 | 1906 | 381255
1981/02/01 | 23:00:00 | 1981/02/01 23:00 | 7.498 | 0.664 | 5.866 | 1.632 | 8960 | 7019 | 1941 | 388274
1981/02/01 | 23:20:00 | 1981/02/01 23:20 | 7.561 | 0.667 | 5.899 | 1.662 | 9035 | 7059 | 1977 | 395333
1981/02/01 | 23:40:00 | 1981/02/01 23:40 | 7.623 | 0.671 | 5.931 | 1.692 | 9110 | 7098 | 2012 | 402431
1981/02/02 | 00:00:00 | 1981/02/02 00:00 | 7.686 | 0.674 | 5.965 | 1.721 | 9185 | 7138 | 2048 | 409569
1981/02/02 | 00:20:00 | 1981/02/02 00:20 | 7.83 | 0.682 | 6.078 | 1.752 | 9310 | 7226 | 2084 | 416795
1981/02/02 | 00:40:00 | 1981/02/02 00:40 | 7.975 | 0.69 | 6.193 | 1.782 | 9483 | 7363 | 2120 | 424158
1981/02/02 | 01:00:00 | 1981/02/02 01:00 | 8.119 | 0.697 | 6.305 | 1.814 | 9656 | 7499 | 2158 | 431657
1981/02/02 | 01:20:00 | 1981/02/02 01:20 | 8.264 | 0.705 | 6.419 | 1.845 | 9830 | 7634 | 2195 | 439291
1981/02/02 | 01:40:00 | 1981/02/02 01:40 | 8.554 | 0.72 | 6.676 | 1.878 | 10082 | 7857 | 2234 | 447148
1981/02/02 | 02:00:00 | 1981/02/02 02:00 | 8.862 | 0.736 | 6.95 | 1.912 | 10450 | 8175 | 2274 | 455323
1981/02/02 | 02:20:00 | 1981/02/02 02:20 | 9.169 | 0.752 | 7.221 | 1.948 | 10818 | 8502 | 2316 | 463825
1981/02/02 | 02:40:00 | 1981/02/02 02:40 | 9.648 | 0.775 | 7.663 | 1.985 | 11228 | 8930 | 2360 | 472755
1981/02/02 | 03:00:00 | 1981/02/02 03:00 | 10.385 | 0.809 | 8.36 | 2.025 | 12020 | 9613 | 2406 | 482368
1981/02/02 | 03:20:00 | 1981/02/02 03:20 | 11.122 | 0.842 | 9.053 | 2.069 | 12904 | 10448 | 2457 | 492816
1981/02/02 | 03:40:00 | 1981/02/02 03:40 | 11.858 | 0.876 | 9.742 | 2.116 | 13788 | 11277 | 2511 | 504093
1981/02/02 | 04:00:00 | 1981/02/02 04:00 | 12.595 | 0.909 | 10.428 | 2.167 | 14672 | 12102 | 2570 | 516195
1981/02/02 | 04:20:00 | 1981/02/02 04:20 | 13.332 | 0.943 | 11.111 | 2.221 | 15556 | 12924 | 2632 | 529119
1981/02/02 | 04:40:00 | 1981/02/02 04:40 | 14.069 | 0.976 | 11.791 | 2.278 | 16440 | 13741 | 2699 | 542860
1981/02/02 | 05:00:00 | 1981/02/02 05:00 | 14.806 | 1.01 | 12.467 | 2.339 | 17325 | 14555 | 2770 | 557415
1981/02/02 | 05:20:00 | 1981/02/02 05:20 | 15.542 | 1.043 | 13.139 | 2.403 | 18209 | 15364 | 2845 | 572779
1981/02/02 | 05:40:00 | 1981/02/02 05:40 | 16.279 | 1.077 | 13.808 | 2.471 | 19093 | 16168 | 2924 | 588947
1981/02/02 | 06:00:00 | 1981/02/02 06:00 | 16.796 | 1.099 | 14.255 | 2.541 | 19878 | 16838 | 3007 | 605785
1981/02/02 | 06:20:00 | 1981/02/02 06:20 | 17.05 | 1.109 | 14.437 | 2.613 | 20348 | 17215 | 3092 | 623000
1981/02/02 | 06:40:00 | 1981/02/02 06:40 | 17.202 | 1.115 | 14.517 | 2.685 | 20551 | 17372 | 3179 | 640372
1981/02/02 | 07:00:00 | 1981/02/02 07:00 | 17.315 | 1.12 | 14.557 | 2.758 | 20717 | 17444 | 3266 | 657816
1981/02/02 | 07:20:00 | 1981/02/02 07:20 | 17.412 | 1.124 | 14.581 | 2.831 | 20836 | 17482 | 3354 | 675298
1981/02/02 | 07:40:00 | 1981/02/02 07:40 | 17.553 | 1.129 | 14.648 | 2.905 | 20963 | 17537 | 3442 | 692835
1981/02/02 | 08:00:00 | 1981/02/02 08:00 | 17.758 | 1.137 | 14.78 | 2.978 | 21187 | 17657 | 3530 | 710492
1981/02/02 | 08:20:00 | 1981/02/02 08:20 | 17.964 | 1.146 | 14.911 | 3.053 | 21433 | 17815 | 3619 | 728307
1981/02/02 | 08:40:00 | 1981/02/02 08:40 | 18.17 | 1.154 | 15.042 | 3.128 | 21680 | 17972 | 3708 | 746279
1981/02/02 | 09:00:00 | 1981/02/02 09:00 | 18.376 | 1.162 | 15.172 | 3.204 | 21927 | 18129 | 3799 | 764408
1981/02/02 | 09:20:00 | 1981/02/02 09:20 | 18.582 | 1.17 | 15.302 | 3.28 | 22174 | 18285 | 3890 | 782693
1981/02/02 | 09:40:00 | 1981/02/02 09:40 | 18.787 | 1.178 | 15.43 | 3.357 | 22421 | 18439 | 3982 | 801132
1981/02/02 | 10:00:00 | 1981/02/02 10:00 | 18.993 | 1.186 | 15.558 | 3.435 | 22668 | 18593 | 4075 | 819725
1981/02/02 | 10:20:00 | 1981/02/02 10:20 | 19.199 | 1.194 | 15.686 | 3.513 | 22915 | 18747 | 4169 | 838472
1981/02/02 | 10:40:00 | 1981/02/02 10:40 | 19.227 | 1.195 | 15.636 | 3.591 | 23077 | 18793 | 4263 | 857265
1981/02/02 | 11:00:00 | 1981/02/02 11:00 | 19.21 | 1.195 | 15.54 | 3.67 | 23062 | 18706 | 4357 | 875971
1981/02/02 | 11:20:00 | 1981/02/02 11:20 | 19.193 | 1.194 | 15.446 | 3.747 | 23042 | 18592 | 4450 | 894563
1981/02/02 | 11:40:00 | 1981/02/02 11:40 | 19.238 | 1.196 | 15.413 | 3.825 | 23049 | 18516 | 4543 | 913079
1981/02/02 | 12:00:00 | 1981/02/02 12:00 | 19.304 | 1.198 | 15.402 | 3.902 | 23126 | 18489 | 4636 | 931568
1981/02/02 | 12:20:00 | 1981/02/02 12:20 | 19.37 | 1.201 | 15.391 | 3.979 | 23205 | 18476 | 4728 | 950044
1981/02/02 | 12:40:00 | 1981/02/02 12:40 | 19.437 | 1.204 | 15.381 | 4.056 | 23284 | 18463 | 4821 | 968507
1981/02/02 | 13:00:00 | 1981/02/02 13:00 | 19.648 | 1.212 | 15.514 | 4.134 | 23437 | 18537 | 4914 | 987044
1981/02/02 | 13:20:00 | 1981/02/02 13:20 | 19.884 | 1.221 | 15.672 | 4.212 | 23719 | 18712 | 5007 | 1005756
1981/02/02 | 13:40:00 | 1981/02/02 13:40 | 20.121 | 1.23 | 15.83 | 4.291 | 24003 | 18902 | 5101 | 1024658
1981/02/02 | 14:00:00 | 1981/02/02 14:00 | 20.358 | 1.239 | 15.988 | 4.37 | 24287 | 19091 | 5197 | 1043749
1981/02/02 | 14:20:00 | 1981/02/02 14:20 | 20.594 | 1.248 | 16.143 | 4.451 | 24571 | 19278 | 5293 | 1063027
1981/02/02 | 14:40:00 | 1981/02/02 14:40 | 20.831 | 1.257 | 16.299 | 4.532 | 24855 | 19465 | 5390 | 1082492
1981/02/02 | 15:00:00 | 1981/02/02 15:00 | 21.305 | 1.274 | 16.69 | 4.615 | 25232 | 19793 | 5488 | 1102285
1981/02/02 | 15:20:00 | 1981/02/02 15:20 | 21.905 | 1.297 | 17.205 | 4.7 | 25926 | 20337 | 5589 | 1122622
1981/02/02 | 15:40:00 | 1981/02/02 15:40 | 22.506 | 1.319 | 17.719 | 4.787 | 26647 | 20954 | 5692 | 1143576
1981/02/02 | 16:00:00 | 1981/02/02 16:00 | 23.107 | 1.341 | 18.23 | 4.877 | 27368 | 21569 | 5799 | 1165145
1981/02/02 | 16:20:00 | 1981/02/02 16:20 | 23.469 | 1.354 | 18.499 | 4.97 | 28024 | 22037 | 5908 | 1187182
1981/02/02 | 16:40:00 | 1981/02/02 16:40 | 23.54 | 1.357 | 18.478 | 5.062 | 28205 | 22186 | 6019 | 1209368
1981/02/02 | 17:00:00 | 1981/02/02 17:00 | 23.611 | 1.359 | 18.456 | 5.155 | 28290 | 22160 | 6130 | 1231528
1981/02/02 | 17:20:00 | 1981/02/02 17:20 | 23.598 | 1.359 | 18.351 | 5.247 | 28340 | 22084 | 6241 | 1253612
1981/02/02 | 17:40:00 | 1981/02/02 17:40 | 23.55 | 1.357 | 18.211 | 5.339 | 28289 | 21937 | 6351 | 1275549
1981/02/02 | 18:00:00 | 1981/02/02 18:00 | 23.501 | 1.355 | 18.071 | 5.43 | 28231 | 21770 | 6461 | 1297319
1981/02/02 | 18:20:00 | 1981/02/02 18:20 | 23.481 | 1.355 | 17.961 | 5.52 | 28177 | 21620 | 6570 | 1318939
1981/02/02 | 18:40:00 | 1981/02/02 18:40 | 23.547 | 1.357 | 17.937 | 5.61 | 28217 | 21539 | 6678 | 1340478
1981/02/02 | 19:00:00 | 1981/02/02 19:00 | 23.612 | 1.359 | 17.912 | 5.7 | 28296 | 21510 | 6786 | 1361988
1981/02/02 | 19:20:00 | 1981/02/02 19:20 | 24.054 | 1.375 | 18.264 | 5.79 | 28532 | 21706 | 6894 | 1383694
1981/02/02 | 19:40:00 | 1981/02/02 19:40 | 24.657 | 1.396 | 18.774 | 5.883 | 29227 | 22222 | 7004 | 1405916
1981/02/02 | 20:00:00 | 1981/02/02 20:00 | 25.26 | 1.418 | 19.281 | 5.979 | 29950 | 22833 | 7117 | 1428749
1981/02/02 | 20:20:00 | 1981/02/02 20:20 | 25.731 | 1.434 | 19.655 | 6.076 | 30606 | 23362 | 7233 | 1452111
1981/02/02 | 20:40:00 | 1981/02/02 20:40 | 26.178 | 1.45 | 20.002 | 6.176 | 31145 | 23794 | 7351 | 1475905
1981/02/02 | 21:00:00 | 1981/02/02 21:00 | 26.625 | 1.465 | 20.348 | 6.277 | 31682 | 24210 | 7471 | 1500115
1981/02/02 | 21:20:00 | 1981/02/02 21:20 | 26.979 | 1.477 | 20.6 | 6.379 | 32245 | 24569 | 7594 | 1524684
1981/02/02 | 21:40:00 | 1981/02/02 21:40 | 27.094 | 1.481 | 20.611 | 6.483 | 32444 | 24727 | 7717 | 1549411
1981/02/02 | 22:00:00 | 1981/02/02 22:00 | 27.209 | 1.485 | 20.623 | 6.586 | 32582 | 24741 | 7841 | 1574152
1981/02/02 | 22:20:00 | 1981/02/02 22:20 | 27.299 | 1.488 | 20.61 | 6.689 | 32716 | 24740 | 7965 | 1598892
1981/02/02 | 22:40:00 | 1981/02/02 22:40 | 27.328 | 1.489 | 20.536 | 6.792 | 32776 | 24687 | 8089 | 1623579
1981/02/02 | 23:00:00 | 1981/02/02 23:00 | 27.357 | 1.49 | 20.462 | 6.895 | 32811 | 24598 | 8213 | 1648177
1981/02/02 | 23:20:00 | 1981/02/02 23:20 | 27.386 | 1.491 | 20.388 | 6.998 | 32846 | 24510 | 8336 | 1672687
1981/02/02 | 23:40:00 | 1981/02/02 23:40 | 27.415 | 1.492 | 20.315 | 7.1 | 32881 | 24422 | 8458 | 1697109
1981/02/03 | 00:00:00 | 1981/02/03 00:00 | 27.421 | 1.492 | 20.22 | 7.201 | 32912 | 24321 | 8580 | 1721430
1981/02/03 | 00:20:00 | 1981/02/03 00:20 | 27.355 | 1.49 | 20.053 | 7.302 | 32866 | 24164 | 8702 | 1721430
1981/02/03 | 00:40:00 | 1981/02/03 00:40 | 27.29 | 1.488 | 19.888 | 7.402 | 32787 | 23964 | 8823 | 1721430
1981/02/03 | 01:00:00 | 1981/02/03 01:00 | 27.225 | 1.486 | 19.724 | 7.501 | 32709 | 23767 | 8942 | 1721430
1981/02/03 | 01:20:00 | 1981/02/03 01:20 | 27.159 | 1.484 | 19.559 | 7.6 | 32631 | 23570 | 9061 | 1721430
1981/02/03 | 01:40:00 | 1981/02/03 01:40 | 27.094 | 1.481 | 19.396 | 7.698 | 32552 | 23373 | 9178 | 1721430
1981/02/03 | 02:00:00 | 1981/02/03 02:00 | 26.897 | 1.475 | 19.103 | 7.794 | 32407 | 23100 | 9295 | 1721430
1981/02/03 | 02:20:00 | 1981/02/03 02:20 | 26.677 | 1.467 | 18.788 | 7.889 | 32145 | 22735 | 9410 | 1721430
1981/02/03 | 02:40:00 | 1981/02/03 02:40 | 26.457 | 1.459 | 18.475 | 7.982 | 31881 | 22358 | 9523 | 1721430
1981/02/03 | 03:00:00 | 1981/02/03 03:00 | 26.237 | 1.452 | 18.163 | 8.074 | 31617 | 21982 | 9634 | 1721430
1981/02/03 | 03:20:00 | 1981/02/03 03:20 | 26.017 | 1.444 | 17.853 | 8.164 | 31353 | 21609 | 9743 | 1721430
1981/02/03 | 03:40:00 | 1981/02/03 03:40 | 25.797 | 1.436 | 17.544 | 8.253 | 31089 | 21238 | 9851 | 1721430
1981/02/03 | 04:00:00 | 1981/02/03 04:00 | 25.577 | 1.429 | 17.237 | 8.34 | 30825 | 20868 | 9956 | 1721430
1981/02/03 | 04:20:00 | 1981/02/03 04:20 | 25.357 | 1.421 | 16.931 | 8.426 | 30561 | 20501 | 10060 | 1721430
1981/02/03 | 04:40:00 | 1981/02/03 04:40 | 25.137 | 1.413 | 16.627 | 8.51 | 30297 | 20135 | 10162 | 1721430
1981/02/03 | 05:00:00 | 1981/02/03 05:00 | 24.917 | 1.406 | 16.324 | 8.593 | 30033 | 19771 | 10262 | 1721430
1981/02/03 | 05:20:00 | 1981/02/03 05:20 | 24.845 | 1.403 | 16.171 | 8.674 | 29849 | 19497 | 10360 | 1721430
1981/02/03 | 05:40:00 | 1981/02/03 05:40 | 24.789 | 1.401 | 16.034 | 8.755 | 29780 | 19323 | 10457 | 1721430
1981/02/03 | 06:00:00 | 1981/02/03 06:00 | 24.733 | 1.399 | 15.898 | 8.835 | 29713 | 19159 | 10554 | 1721430
1981/02/03 | 06:20:00 | 1981/02/03 06:20 | 24.677 | 1.397 | 15.763 | 8.914 | 29646 | 18997 | 10649 | 1721430
1981/02/03 | 06:40:00 | 1981/02/03 06:40 | 24.547 | 1.393 | 15.554 | 8.993 | 29563 | 18790 | 10744 | 1721430
1981/02/03 | 07:00:00 | 1981/02/03 07:00 | 24.278 | 1.383 | 15.208 | 9.07 | 29295 | 18458 | 10837 | 1721430
1981/02/03 | 07:20:00 | 1981/02/03 07:20 | 24.009 | 1.373 | 14.864 | 9.145 | 28972 | 18043 | 10929 | 1721430
1981/02/03 | 07:40:00 | 1981/02/03 07:40 | 23.741 | 1.364 | 14.522 | 9.219 | 28650 | 17632 | 11018 | 1721430
1981/02/03 | 08:00:00 | 1981/02/03 08:00 | 23.472 | 1.354 | 14.181 | 9.291 | 28328 | 17222 | 11106 | 1721430
1981/02/03 | 08:20:00 | 1981/02/03 08:20 | 23.204 | 1.344 | 13.843 | 9.361 | 28005 | 16815 | 11191 | 1721430
1981/02/03 | 08:40:00 | 1981/02/03 08:40 | 22.935 | 1.335 | 13.505 | 9.43 | 27683 | 16409 | 11274 | 1721430
1981/02/03 | 09:00:00 | 1981/02/03 09:00 | 22.666 | 1.325 | 13.17 | 9.496 | 27361 | 16005 | 11356 | 1721430
1981/02/03 | 09:20:00 | 1981/02/03 09:20 | 22.487 | 1.318 | 12.925 | 9.562 | 27092 | 15657 | 11435 | 1721430
1981/02/03 | 09:40:00 | 1981/02/03 09:40 | 22.308 | 1.312 | 12.682 | 9.626 | 26877 | 15364 | 11513 | 1721430
1981/02/03 | 10:00:00 | 1981/02/03 10:00 | 22.128 | 1.305 | 12.439 | 9.689 | 26661 | 15073 | 11589 | 1721430
1981/02/03 | 10:20:00 | 1981/02/03 10:20 | 21.949 | 1.298 | 12.198 | 9.751 | 26446 | 14782 | 11664 | 1721430
1981/02/03 | 10:40:00 | 1981/02/03 10:40 | 21.769 | 1.291 | 11.958 | 9.811 | 26231 | 14494 | 11737 | 1721430
1981/02/03 | 11:00:00 | 1981/02/03 11:00 | 21.59 | 1.285 | 11.719 | 9.871 | 26016 | 14206 | 11809 | 1721430
1981/02/03 | 11:20:00 | 1981/02/03 11:20 | 21.411 | 1.278 | 11.482 | 9.929 | 25800 | 13921 | 11880 | 1721430
1981/02/03 | 11:40:00 | 1981/02/03 11:40 | 21.231 | 1.271 | 11.245 | 9.986 | 25585 | 13637 | 11949 | 1721430
1981/02/03 | 12:00:00 | 1981/02/03 12:00 | 21.052 | 1.264 | 11.011 | 10.041 | 25370 | 13354 | 12016 | 1721430
1981/02/03 | 12:20:00 | 1981/02/03 12:20 | 20.872 | 1.258 | 10.776 | 10.096 | 25155 | 13072 | 12082 | 1721430
1981/02/03 | 12:40:00 | 1981/02/03 12:40 | 20.693 | 1.251 | 10.544 | 10.149 | 24939 | 12792 | 12147 | 1721430
1981/02/03 | 13:00:00 | 1981/02/03 13:00 | 20.514 | 1.244 | 10.312 | 10.202 | 24724 | 12513 | 12211 | 1721430
1981/02/03 | 13:20:00 | 1981/02/03 13:20 | 20.334 | 1.238 | 10.081 | 10.253 | 24509 | 12236 | 12273 | 1721430
1981/02/03 | 13:40:00 | 1981/02/03 13:40 | 20.155 | 1.231 | 9.852 | 10.303 | 24294 | 11960 | 12333 | 1721430
1981/02/03 | 14:00:00 | 1981/02/03 14:00 | 19.976 | 1.224 | 9.624 | 10.352 | 24078 | 11686 | 12393 | 1721430
1981/02/03 | 14:20:00 | 1981/02/03 14:20 | 19.796 | 1.217 | 9.397 | 10.399 | 23863 | 11413 | 12451 | 1721430
1981/02/03 | 14:40:00 | 1981/02/03 14:40 | 19.623 | 1.211 | 9.177 | 10.446 | 23649 | 11144 | 12507 | 1721430
1981/02/03 | 15:00:00 | 1981/02/03 15:00 | 19.461 | 1.204 | 8.97 | 10.491 | 23450 | 10888 | 12562 | 1721430
1981/02/03 | 15:20:00 | 1981/02/03 15:20 | 19.299 | 1.198 | 8.763 | 10.536 | 23256 | 10640 | 12616 | 1721430
1981/02/03 | 15:40:00 | 1981/02/03 15:40 | 19.137 | 1.191 | 8.558 | 10.579 | 23061 | 10393 | 12669 | 1721430
1981/02/03 | 16:00:00 | 1981/02/03 16:00 | 18.975 | 1.185 | 8.353 | 10.622 | 22867 | 10147 | 12720 | 1721430
1981/02/03 | 16:20:00 | 1981/02/03 16:20 | 18.813 | 1.179 | 8.15 | 10.663 | 22673 | 9902 | 12771 | 1721430
1981/02/03 | 16:40:00 | 1981/02/03 16:40 | 18.651 | 1.172 | 7.948 | 10.703 | 22478 | 9659 | 12820 | 1721430
1981/02/03 | 17:00:00 | 1981/02/03 17:00 | 18.489 | 1.166 | 7.746 | 10.743 | 22284 | 9416 | 12868 | 1721430
1981/02/03 | 17:20:00 | 1981/02/03 17:20 | 18.327 | 1.159 | 7.546 | 10.781 | 22089 | 9175 | 12914 | 1721430
1981/02/03 | 17:40:00 | 1981/02/03 17:40 | 18.165 | 1.153 | 7.347 | 10.818 | 21895 | 8936 | 12960 | 1721430
1981/02/03 | 18:00:00 | 1981/02/03 18:00 | 18.003 | 1.146 | 7.148 | 10.855 | 21701 | 8697 | 13004 | 1721430
1981/02/03 | 18:20:00 | 1981/02/03 18:20 | 17.841 | 1.14 | 6.951 | 10.89 | 21506 | 8460 | 13047 | 1721430
1981/02/03 | 18:40:00 | 1981/02/03 18:40 | 17.679 | 1.134 | 6.755 | 10.924 | 21312 | 8223 | 13089 | 1721430
1981/02/03 | 19:00:00 | 1981/02/03 19:00 | 17.517 | 1.127 | 6.559 | 10.958 | 21117 | 7988 | 13129 | 1721430
1981/02/03 | 19:20:00 | 1981/02/03 19:20 | 17.355 | 1.121 | 6.365 | 10.99 | 20923 | 7755 | 13169 | 1721430
1981/02/03 | 19:40:00 | 1981/02/03 19:40 | 17.193 | 1.114 | 6.172 | 11.021 | 20729 | 7522 | 13207 | 1721430
1981/02/03 | 20:00:00 | 1981/02/03 20:00 | 17.031 | 1.108 | 5.979 | 11.052 | 20534 | 7290 | 13244 | 1721430
1981/02/03 | 20:20:00 | 1981/02/03 20:20 | 16.869 | 1.101 | 5.788 | 11.081 | 20340 | 7060 | 13280 | 1721430
1981/02/03 | 20:40:00 | 1981/02/03 20:40 | 16.707 | 1.095 | 5.597 | 11.11 | 20145 | 6831 | 13315 | 1721430
1981/02/03 | 21:00:00 | 1981/02/03 21:00 | 16.583 | 1.09 | 5.445 | 11.138 | 19970 | 6625 | 13349 | 1721430
1981/02/03 | 21:20:00 | 1981/02/03 21:20 | 16.465 | 1.085 | 5.3 | 11.165 | 19828 | 6448 | 13381 | 1721430
1981/02/03 | 21:40:00 | 1981/02/03 21:40 | 16.347 | 1.08 | 5.156 | 11.191 | 19687 | 6274 | 13413 | 1721430
1981/02/03 | 22:00:00 | 1981/02/03 22:00 | 16.23 | 1.075 | 5.014 | 11.216 | 19546 | 6102 | 13444 | 1721430
1981/02/03 | 22:20:00 | 1981/02/03 22:20 | 16.112 | 1.07 | 4.871 | 11.241 | 19405 | 5931 | 13474 | 1721430
1981/02/03 | 22:40:00 | 1981/02/03 22:40 | 15.995 | 1.065 | 4.73 | 11.265 | 19264 | 5761 | 13504 | 1721430
1981/02/03 | 23:00:00 | 1981/02/03 23:00 | 15.877 | 1.06 | 4.589 | 11.288 | 19123 | 5591 | 13532 | 1721430
1981/02/03 | 23:20:00 | 1981/02/03 23:20 | 15.76 | 1.055 | 4.449 | 11.311 | 18982 | 5422 | 13560 | 1721430
1981/02/03 | 23:40:00 | 1981/02/03 23:40 | 15.642 | 1.05 | 4.309 | 11.333 | 18841 | 5255 | 13586 | 1721430
1981/02/04 | 00:00:00 | 1981/02/04 00:00 | 15.525 | 1.045 | 4.171 | 11.354 | 18700 | 5088 | 13612 | 1721430
1981/02/04 | 00:20:00 | 1981/02/04 00:20 | 15.407 | 1.04 | 4.032 | 11.375 | 18559 | 4922 | 13637 | 1721430
1981/02/04 | 00:40:00 | 1981/02/04 00:40 | 15.289 | 1.035 | 3.894 | 11.395 | 18418 | 4756 | 13662 | 1721430
1981/02/04 | 01:00:00 | 1981/02/04 01:00 | 15.172 | 1.03 | 3.758 | 11.414 | 18277 | 4591 | 13685 | 1721430
1981/02/04 | 01:20:00 | 1981/02/04 01:20 | 15.054 | 1.025 | 3.622 | 11.432 | 18136 | 4428 | 13708 | 1721430
1981/02/04 | 01:40:00 | 1981/02/04 01:40 | 14.937 | 1.021 | 3.487 | 11.45 | 17995 | 4265 | 13730 | 1721430
1981/02/04 | 02:00:00 | 1981/02/04 02:00 | 14.819 | 1.016 | 3.352 | 11.467 | 17854 | 4103 | 13751 | 1721430
1981/02/04 | 02:20:00 | 1981/02/04 02:20 | 14.702 | 1.011 | 3.218 | 11.484 | 17713 | 3942 | 13771 | 1721430
1981/02/04 | 02:40:00 | 1981/02/04 02:40 | 14.584 | 1.006 | 3.084 | 11.5 | 17572 | 3782 | 13790 | 1721430
1981/02/04 | 03:00:00 | 1981/02/04 03:00 | 14.467 | 1.001 | 2.952 | 11.515 | 17430 | 3622 | 13809 | 1721430
1981/02/04 | 03:20:00 | 1981/02/04 03:20 | 14.373 | 0.997 | 2.844 | 11.529 | 17302 | 3478 | 13826 | 1721430
1981/02/04 | 03:40:00 | 1981/02/04 03:40 | 14.284 | 0.993 | 2.741 | 11.543 | 17194 | 3351 | 13844 | 1721430
1981/02/04 | 04:00:00 | 1981/02/04 04:00 | 14.194 | 0.989 | 2.637 | 11.557 | 17087 | 3227 | 13860 | 1721430
1981/02/04 | 04:20:00 | 1981/02/04 04:20 | 14.105 | 0.985 | 2.535 | 11.57 | 16980 | 3104 | 13876 | 1721430
1981/02/04 | 04:40:00 | 1981/02/04 04:40 | 14.016 | 0.981 | 2.434 | 11.582 | 16872 | 2981 | 13891 | 1721430
1981/02/04 | 05:00:00 | 1981/02/04 05:00 | 13.926 | 0.977 | 2.332 | 11.594 | 16765 | 2859 | 13906 | 1721430
1981/02/04 | 05:20:00 | 1981/02/04 05:20 | 13.837 | 0.973 | 2.231 | 11.606 | 16658 | 2738 | 13920 | 1721430
1981/02/04 | 05:40:00 | 1981/02/04 05:40 | 13.748 | 0.968 | 2.132 | 11.616 | 16551 | 2618 | 13933 | 1721430
1981/02/04 | 06:00:00 | 1981/02/04 06:00 | 13.658 | 0.964 | 2.031 | 11.627 | 16444 | 2498 | 13946 | 1721430
1981/02/04 | 06:20:00 | 1981/02/04 06:20 | 13.569 | 0.96 | 1.932 | 11.637 | 16336 | 2378 | 13958 | 1721430
1981/02/04 | 06:40:00 | 1981/02/04 06:40 | 13.48 | 0.956 | 1.834 | 11.646 | 16229 | 2260 | 13970 | 1721430
1981/02/04 | 07:00:00 | 1981/02/04 07:00 | 13.39 | 0.952 | 1.735 | 11.655 | 16122 | 2141 | 13981 | 1721430
1981/02/04 | 07:20:00 | 1981/02/04 07:20 | 13.301 | 0.948 | 1.637 | 11.664 | 16015 | 2023 | 13991 | 1721430
1981/02/04 | 07:40:00 | 1981/02/04 07:40 | 13.212 | 0.944 | 1.54 | 11.672 | 15908 | 1907 | 14001 | 1721430
1981/02/04 | 08:00:00 | 1981/02/04 08:00 | 13.122 | 0.94 | 1.443 | 11.679 | 15800 | 1790 | 14010 | 1721430
1981/02/04 | 08:20:00 | 1981/02/04 08:20 | 13.033 | 0.936 | 1.347 | 11.686 | 15693 | 1674 | 14019 | 1721430
1981/02/04 | 08:40:00 | 1981/02/04 08:40 | 12.944 | 0.932 | 1.251 | 11.693 | 15586 | 1559 | 14027 | 1721430
1981/02/04 | 09:00:00 | 1981/02/04 09:00 | 12.854 | 0.928 | 1.155 | 11.699 | 15479 | 1444 | 14035 | 1721430
1981/02/04 | 09:20:00 | 1981/02/04 09:20 | 12.765 | 0.924 | 1.061 | 11.704 | 15372 | 1330 | 14042 | 1721430
1981/02/04 | 09:40:00 | 1981/02/04 09:40 | 12.676 | 0.92 | 0.967 | 11.709 | 15264 | 1217 | 14048 | 1721430
1981/02/04 | 10:00:00 | 1981/02/04 10:00 | 12.586 | 0.916 | 0.872 | 11.714 | 15157 | 1103 | 14054 | 1721430
1981/02/04 | 10:20:00 | 1981/02/04 10:20 | 12.497 | 0.912 | 0.779 | 11.718 | 15050 | 991 | 14059 | 1721430
1981/02/04 | 10:40:00 | 1981/02/04 10:40 | 12.408 | 0.908 | 0.686 | 11.722 | 14943 | 879 | 14064 | 1721430
1981/02/04 | 11:00:00 | 1981/02/04 11:00 | 12.318 | 0.904 | 0.593 | 11.725 | 14836 | 768 | 14068 | 1721430
1981/02/04 | 11:20:00 | 1981/02/04 11:20 | 12.229 | 0.9 | 0.501 | 11.728 | 14728 | 657 | 14072 | 1721430
1981/02/04 | 11:40:00 | 1981/02/04 11:40 | 12.14 | 0.896 | 0.41 | 11.73 | 14621 | 547 | 14075 | 1721430
1981/02/04 | 12:00:00 | 1981/02/04 12:00 | 12.05 | 0.892 | 0.318 | 11.732 | 14514 | 437 | 14077 | 1721430
1981/02/04 | 12:20:00 | 1981/02/04 12:20 | 11.961 | 0.888 | 0.228 | 11.733 | 14407 | 328 | 14079 | 1721430
1981/02/04 | 12:40:00 | 1981/02/04 12:40 | 11.872 | 0.884 | 0.138 | 11.734 | 14300 | 220 | 14080 | 1721430
1981/02/04 | 13:00:00 | 1981/02/04 13:00 | 11.782 | 0.88 | 0.047 | 11.735 | 14192 | 111 | 14081 | 1721430
1981/02/04 | 13:20:00 | 1981/02/04 13:20 | 11.708 | 0.877 | 0 | 11.708 | 14089 | 28 | 14066 | 1721430
1981/02/04 | 13:40:00 | 1981/02/04 13:40 | 11.651 | 0.874 | 0 | 11.651 | 14015 | 0 | 14015 | 1721430
1981/02/04 | 14:00:00 | 1981/02/04 14:00 | 11.594 | 0.871 | 0 | 11.594 | 13947 | 0 | 13947 | 1721430
1981/02/04 | 14:20:00 | 1981/02/04 14:20 | 11.537 | 0.869 | 0 | 11.537 | 13878 | 0 | 13879 | 1721430
1981/02/04 | 14:40:00 | 1981/02/04 14:40 | 11.48 | 0.866 | 0 | 11.48 | 13810 | 0 | 13810 | 1721430
1981/02/04 | 15:00:00 | 1981/02/04 15:00 | 11.423 | 0.863 | 0 | 11.423 | 13741 | 0 | 13742 | 1721430
1981/02/04 | 15:20:00 | 1981/02/04 15:20 | 11.365 | 0.861 | 0 | 11.365 | 13673 | 0 | 13673 | 1721430
1981/02/04 | 15:40:00 | 1981/02/04 15:40 | 11.308 | 0.858 | 0 | 11.308 | 13604 | 0 | 13604 | 1721430
1981/02/04 | 16:00:00 | 1981/02/04 16:00 | 11.251 | 0.855 | 0 | 11.251 | 13536 | 0 | 13535 | 1721430
1981/02/04 | 16:20:00 | 1981/02/04 16:20 | 11.194 | 0.852 | 0 | 11.194 | 13468 | 0 | 13467 | 1721430
1981/02/04 | 16:40:00 | 1981/02/04 16:40 | 11.137 | 0.85 | 0 | 11.137 | 13399 | 0 | 13399 | 1721430
1981/02/04 | 17:00:00 | 1981/02/04 17:00 | 11.08 | 0.847 | 0 | 11.08 | 13331 | 0 | 13330 | 1721430
1981/02/04 | 17:20:00 | 1981/02/04 17:20 | 11.023 | 0.844 | 0 | 11.023 | 13262 | 0 | 13262 | 1721430
1981/02/04 | 17:40:00 | 1981/02/04 17:40 | 10.966 | 0.842 | 0 | 10.966 | 13194 | 0 | 13193 | 1721430
1981/02/04 | 18:00:00 | 1981/02/04 18:00 | 10.909 | 0.839 | 0 | 10.909 | 13125 | 0 | 13125 | 1721430
1981/02/04 | 18:20:00 | 1981/02/04 18:20 | 10.852 | 0.836 | 0 | 10.852 | 13057 | 0 | 13057 | 1721430
1981/02/04 | 18:40:00 | 1981/02/04 18:40 | 10.795 | 0.833 | 0 | 10.795 | 12989 | 0 | 12988 | 1721430
1981/02/04 | 19:00:00 | 1981/02/04 19:00 | 10.738 | 0.831 | 0 | 10.738 | 12920 | 0 | 12920 | 1721430
1981/02/04 | 19:20:00 | 1981/02/04 19:20 | 10.714 | 0.83 | 0 | 10.714 | 12867 | 0 | 12871 | 1721430
1981/02/04 | 19:40:00 | 1981/02/04 19:40 | 10.728 | 0.83 | 0.014 | 10.714 | 12852 | 8 | 12857 | 1721430
1981/02/04 | 20:00:00 | 1981/02/04 20:00 | 10.89 | 0.838 | 0.175 | 10.715 | 12971 | 114 | 12857 | 1721430
1981/02/04 | 20:20:00 | 1981/02/04 20:20 | 11.208 | 0.853 | 0.492 | 10.716 | 13259 | 400 | 12858 | 1721430
1981/02/04 | 20:40:00 | 1981/02/04 20:40 | 11.526 | 0.868 | 0.807 | 10.719 | 13640 | 779 | 12861 | 1721430
1981/02/04 | 21:00:00 | 1981/02/04 21:00 | 11.843 | 0.883 | 1.119 | 10.724 | 14021 | 1155 | 12866 | 1721430
1981/02/04 | 21:20:00 | 1981/02/04 21:20 | 12.161 | 0.898 | 1.43 | 10.731 | 14403 | 1529 | 12873 | 1721430
1981/02/04 | 21:40:00 | 1981/02/04 21:40 | 12.144 | 0.897 | 1.406 | 10.738 | 14653 | 1702 | 12881 | 1721430
1981/02/04 | 22:00:00 | 1981/02/04 22:00 | 11.946 | 0.888 | 1.202 | 10.744 | 14454 | 1565 | 12889 | 1721430
1981/02/04 | 22:20:00 | 1981/02/04 22:20 | 11.749 | 0.879 | 0.999 | 10.75 | 14217 | 1321 | 12896 | 1721430
1981/02/04 | 22:40:00 | 1981/02/04 22:40 | 11.551 | 0.869 | 0.797 | 10.754 | 13980 | 1078 | 12902 | 1721430
1981/02/04 | 23:00:00 | 1981/02/04 23:00 | 11.353 | 0.86 | 0.595 | 10.758 | 13743 | 835 | 12907 | 1721430
1981/02/04 | 23:20:00 | 1981/02/04 23:20 | 11.211 | 0.853 | 0.451 | 10.76 | 13517 | 627 | 12911 | 1721430
1981/02/04 | 23:40:00 | 1981/02/04 23:40 | 11.172 | 0.851 | 0.409 | 10.763 | 13430 | 516 | 12914 | 1721430
1981/02/05 | 00:00:00 | 1981/02/05 00:00 | 11.132 | 0.85 | 0.367 | 10.765 | 13382 | 466 | 12916 | 1721430
1981/02/05 | 00:20:00 | 1981/02/05 00:20 | 11.093 | 0.848 | 0.327 | 10.766 | 13335 | 417 | 12918 | 1721430
1981/02/05 | 00:40:00 | 1981/02/05 00:40 | 11.053 | 0.846 | 0.285 | 10.768 | 13287 | 367 | 12920 | 1721430
1981/02/05 | 01:00:00 | 1981/02/05 01:00 | 11.014 | 0.844 | 0.245 | 10.769 | 13240 | 318 | 12922 | 1721430
1981/02/05 | 01:20:00 | 1981/02/05 01:20 | 10.974 | 0.842 | 0.204 | 10.77 | 13193 | 269 | 12924 | 1721430
1981/02/05 | 01:40:00 | 1981/02/05 01:40 | 10.935 | 0.84 | 0.164 | 10.771 | 13145 | 221 | 12925 | 1721430
1981/02/05 | 02:00:00 | 1981/02/05 02:00 | 10.896 | 0.838 | 0.124 | 10.772 | 13098 | 173 | 12926 | 1721430
1981/02/05 | 02:20:00 | 1981/02/05 02:20 | 10.857 | 0.836 | 0.085 | 10.772 | 13052 | 125 | 12927 | 1721430
1981/02/05 | 02:40:00 | 1981/02/05 02:40 | 10.818 | 0.834 | 0.045 | 10.773 | 13005 | 78 | 12927 | 1721430
1981/02/05 | 03:00:00 | 1981/02/05 03:00 | 10.78 | 0.833 | 0.007 | 10.773 | 12959 | 31 | 12927 | 1721430
1981/02/05 | 03:20:00 | 1981/02/05 03:20 | 10.741 | 0.831 | 0 | 10.741 | 12913 | 4 | 12908 | 1721430
1981/02/05 | 03:40:00 | 1981/02/05 03:40 | 10.703 | 0.829 | 0 | 10.703 | 12866 | 0 | 12866 | 1721430
1981/02/05 | 04:00:00 | 1981/02/05 04:00 | 10.664 | 0.827 | 0 | 10.664 | 12820 | 0 | 12820 | 1721430
1981/02/05 | 04:20:00 | 1981/02/05 04:20 | 10.625 | 0.825 | 0 | 10.625 | 12774 | 0 | 12773 | 1721430
1981/02/05 | 04:40:00 | 1981/02/05 04:40 | 10.587 | 0.823 | 0 | 10.587 | 12727 | 0 | 12727 | 1721430
1981/02/05 | 05:00:00 | 1981/02/05 05:00 | 10.548 | 0.821 | 0 | 10.548 | 12681 | 0 | 12681 | 1721430
1981/02/05 | 05:20:00 | 1981/02/05 05:20 | 10.509 | 0.819 | 0 | 10.509 | 12635 | 0 | 12634 | 1721430
1981/02/05 | 05:40:00 | 1981/02/05 05:40 | 10.471 | 0.817 | 0 | 10.471 | 12588 | 0 | 12588 | 1721430
1981/02/05 | 06:00:00 | 1981/02/05 06:00 | 10.432 | 0.816 | 0 | 10.432 | 12542 | 0 | 12542 | 1721430
1981/02/05 | 06:20:00 | 1981/02/05 06:20 | 10.394 | 0.814 | 0 | 10.394 | 12496 | 0 | 12496 | 1721430
1981/02/05 | 06:40:00 | 1981/02/05 06:40 | 10.355 | 0.812 | 0 | 10.355 | 12449 | 0 | 12449 | 1721430
1981/02/05 | 07:00:00 | 1981/02/05 07:00 | 10.316 | 0.81 | 0 | 10.316 | 12403 | 0 | 12403 | 1721430
1981/02/05 | 07:20:00 | 1981/02/05 07:20 | 10.278 | 0.808 | 0 | 10.278 | 12356 | 0 | 12356 | 1721430
1981/02/05 | 07:40:00 | 1981/02/05 07:40 | 10.239 | 0.806 | 0 | 10.239 | 12310 | 0 | 12310 | 1721430
1981/02/05 | 08:00:00 | 1981/02/05 08:00 | 10.201 | 0.804 | 0 | 10.201 | 12264 | 0 | 12264 | 1721430
1981/02/05 | 08:20:00 | 1981/02/05 08:20 | 10.162 | 0.802 | 0 | 10.162 | 12217 | 0 | 12218 | 1721430
1981/02/05 | 08:40:00 | 1981/02/05 08:40 | 10.123 | 0.8 | 0 | 10.123 | 12171 | 0 | 12171 | 1721430
1981/02/05 | 09:00:00 | 1981/02/05 09:00 | 10.085 | 0.799 | 0 | 10.085 | 12125 | 0 | 12125 | 1721430
1981/02/05 | 09:20:00 | 1981/02/05 09:20 | 10.046 | 0.797 | 0 | 10.046 | 12078 | 0 | 12079 | 1721430
1981/02/05 | 09:40:00 | 1981/02/05 09:40 | 10.007 | 0.795 | 0 | 10.007 | 12032 | 0 | 12032 | 1721430
1981/02/05 | 10:00:00 | 1981/02/05 10:00 | 9.969 | 0.793 | 0 | 9.969 | 11986 | 0 | 11986 | 1721430
1981/02/05 | 10:20:00 | 1981/02/05 10:20 | 9.93 | 0.791 | 0 | 9.93 | 11939 | 0 | 11939 | 1721430
1981/02/05 | 10:40:00 | 1981/02/05 10:40 | 9.892 | 0.789 | 0 | 9.892 | 11893 | 0 | 11893 | 1721430
1981/02/05 | 11:00:00 | 1981/02/05 11:00 | 9.853 | 0.787 | 0 | 9.853 | 11847 | 0 | 11847 | 1721430

## Event 34
Hydrograph info for event 34 for X1H021 in period 19751001 to 20260303
Hydrograph period: 1981/03/09 16:20:00 to 1981/03/13 01:00:00 Date of peak: 1981/03/10 00:40:00 Peak flow: 9.022m³/sec
Date | Time | Date + Time | Observed (m³/sec) | Observed H(m) | Q-Dxi (m³/sec) | Q-Bxi (m³/sec) | Q-Txi (m³) | Q-Dxi (m³) | Q-Bxi (m³) | Cum. Q-Dri (m³)
1981/03/09 | 16:20:00 | 1981/03/09 16:20 | 2.367 | 0.323 | 2.361 | 0.006 | 0 | 0 | 0 | 0
1981/03/09 | 16:40:00 | 1981/03/09 16:40 | 2.397 | 0.325 | 2.379 | 0.018 | 2858 | 2844 | 14 | 2844
1981/03/09 | 17:00:00 | 1981/03/09 17:00 | 2.428 | 0.328 | 2.398 | 0.03 | 2895 | 2866 | 29 | 5710
1981/03/09 | 17:20:00 | 1981/03/09 17:20 | 2.669 | 0.347 | 2.627 | 0.042 | 3007 | 3015 | 43 | 8725
1981/03/09 | 17:40:00 | 1981/03/09 17:40 | 3.05 | 0.378 | 2.994 | 0.056 | 3431 | 3372 | 59 | 12097
1981/03/09 | 18:00:00 | 1981/03/09 18:00 | 3.219 | 0.391 | 3.147 | 0.072 | 3813 | 3684 | 77 | 15781
1981/03/09 | 18:20:00 | 1981/03/09 18:20 | 3.247 | 0.393 | 3.159 | 0.088 | 3880 | 3784 | 96 | 19565
1981/03/09 | 18:40:00 | 1981/03/09 18:40 | 3.274 | 0.395 | 3.17 | 0.104 | 3913 | 3798 | 115 | 23363
1981/03/09 | 19:00:00 | 1981/03/09 19:00 | 3.302 | 0.397 | 3.183 | 0.119 | 3946 | 3812 | 134 | 27175
1981/03/09 | 19:20:00 | 1981/03/09 19:20 | 3.44 | 0.408 | 3.304 | 0.136 | 4028 | 3892 | 153 | 31067
1981/03/09 | 19:40:00 | 1981/03/09 19:40 | 3.634 | 0.422 | 3.481 | 0.153 | 4233 | 4071 | 173 | 35138
1981/03/09 | 20:00:00 | 1981/03/09 20:00 | 4.202 | 0.46 | 4.03 | 0.172 | 4702 | 4507 | 195 | 39645
1981/03/09 | 20:20:00 | 1981/03/09 20:20 | 4.769 | 0.499 | 4.576 | 0.193 | 5382 | 5164 | 219 | 44809
1981/03/09 | 20:40:00 | 1981/03/09 20:40 | 5.216 | 0.529 | 4.999 | 0.217 | 6038 | 5745 | 246 | 50554
1981/03/09 | 21:00:00 | 1981/03/09 21:00 | 5.44 | 0.543 | 5.197 | 0.243 | 6393 | 6118 | 276 | 56672
1981/03/09 | 21:20:00 | 1981/03/09 21:20 | 5.663 | 0.556 | 5.394 | 0.269 | 6662 | 6355 | 307 | 63027
1981/03/09 | 21:40:00 | 1981/03/09 21:40 | 5.887 | 0.57 | 5.59 | 0.297 | 6930 | 6590 | 340 | 69617
1981/03/09 | 22:00:00 | 1981/03/09 22:00 | 6.111 | 0.584 | 5.786 | 0.325 | 7199 | 6826 | 373 | 76443
1981/03/09 | 22:20:00 | 1981/03/09 22:20 | 6.519 | 0.608 | 6.164 | 0.355 | 7545 | 7170 | 408 | 83613
1981/03/09 | 22:40:00 | 1981/03/09 22:40 | 7.006 | 0.636 | 6.619 | 0.387 | 8115 | 7670 | 445 | 91283
1981/03/09 | 23:00:00 | 1981/03/09 23:00 | 7.423 | 0.66 | 7.002 | 0.421 | 8691 | 8172 | 485 | 99455
1981/03/09 | 23:20:00 | 1981/03/09 23:20 | 7.559 | 0.667 | 7.102 | 0.457 | 8989 | 8462 | 527 | 107917
1981/03/09 | 23:40:00 | 1981/03/09 23:40 | 7.858 | 0.683 | 7.365 | 0.493 | 9211 | 8680 | 570 | 116597
1981/03/10 | 00:00:00 | 1981/03/10 00:00 | 8.266 | 0.705 | 7.735 | 0.531 | 9675 | 9060 | 614 | 125657
1981/03/10 | 00:20:00 | 1981/03/10 00:20 | 8.675 | 0.727 | 8.104 | 0.571 | 10165 | 9504 | 661 | 135161
1981/03/10 | 00:40:00 | 1981/03/10 00:40 | 8.983 | 0.743 | 8.371 | 0.612 | 10646 | 9885 | 709 | 145046
1981/03/10 | 01:00:00 | 1981/03/10 01:00 | 8.728 | 0.73 | 8.075 | 0.653 | 10627 | 9868 | 759 | 145046
1981/03/10 | 01:20:00 | 1981/03/10 01:20 | 8.473 | 0.716 | 7.78 | 0.693 | 10321 | 9513 | 807 | 145046
1981/03/10 | 01:40:00 | 1981/03/10 01:40 | 8.218 | 0.703 | 7.487 | 0.731 | 10014 | 9160 | 854 | 145046
1981/03/10 | 02:00:00 | 1981/03/10 02:00 | 7.903 | 0.686 | 7.135 | 0.768 | 9685 | 8773 | 899 | 145046
1981/03/10 | 02:20:00 | 1981/03/10 02:20 | 7.557 | 0.666 | 6.755 | 0.802 | 9276 | 8334 | 942 | 145046
1981/03/10 | 02:40:00 | 1981/03/10 02:40 | 7.21 | 0.647 | 6.375 | 0.835 | 8860 | 7877 | 983 | 145046
1981/03/10 | 03:00:00 | 1981/03/10 03:00 | 6.863 | 0.628 | 5.997 | 0.866 | 8444 | 7423 | 1021 | 145046
1981/03/10 | 03:20:00 | 1981/03/10 03:20 | 6.68 | 0.617 | 5.784 | 0.896 | 8112 | 7068 | 1057 | 145046
1981/03/10 | 03:40:00 | 1981/03/10 03:40 | 6.526 | 0.608 | 5.602 | 0.924 | 7924 | 6831 | 1092 | 145046
1981/03/10 | 04:00:00 | 1981/03/10 04:00 | 6.371 | 0.599 | 5.419 | 0.952 | 7738 | 6612 | 1126 | 145046
1981/03/10 | 04:20:00 | 1981/03/10 04:20 | 6.217 | 0.59 | 5.238 | 0.979 | 7553 | 6394 | 1159 | 145046
1981/03/10 | 04:40:00 | 1981/03/10 04:40 | 6.062 | 0.581 | 5.057 | 1.005 | 7368 | 6177 | 1190 | 145046
1981/03/10 | 05:00:00 | 1981/03/10 05:00 | 5.908 | 0.572 | 4.879 | 1.029 | 7182 | 5962 | 1220 | 145046
1981/03/10 | 05:20:00 | 1981/03/10 05:20 | 5.812 | 0.566 | 4.758 | 1.054 | 7021 | 5782 | 1250 | 145046
1981/03/10 | 05:40:00 | 1981/03/10 05:40 | 5.74 | 0.561 | 4.663 | 1.077 | 6931 | 5653 | 1279 | 145046
1981/03/10 | 06:00:00 | 1981/03/10 06:00 | 5.669 | 0.557 | 4.569 | 1.1 | 6846 | 5539 | 1307 | 145046
1981/03/10 | 06:20:00 | 1981/03/10 06:20 | 5.598 | 0.552 | 4.475 | 1.123 | 6760 | 5426 | 1334 | 145046
1981/03/10 | 06:40:00 | 1981/03/10 06:40 | 5.526 | 0.548 | 4.381 | 1.145 | 6674 | 5313 | 1361 | 145046
1981/03/10 | 07:00:00 | 1981/03/10 07:00 | 5.455 | 0.544 | 4.288 | 1.167 | 6589 | 5201 | 1387 | 145046
1981/03/10 | 07:20:00 | 1981/03/10 07:20 | 5.384 | 0.539 | 4.196 | 1.188 | 6503 | 5090 | 1413 | 145046
1981/03/10 | 07:40:00 | 1981/03/10 07:40 | 5.312 | 0.535 | 4.103 | 1.209 | 6417 | 4979 | 1438 | 145046
1981/03/10 | 08:00:00 | 1981/03/10 08:00 | 5.241 | 0.53 | 4.012 | 1.229 | 6332 | 4869 | 1463 | 145046
1981/03/10 | 08:20:00 | 1981/03/10 08:20 | 5.17 | 0.526 | 3.921 | 1.249 | 6246 | 4759 | 1487 | 145046
1981/03/10 | 08:40:00 | 1981/03/10 08:40 | 5.098 | 0.521 | 3.829 | 1.269 | 6161 | 4650 | 1511 | 145046
1981/03/10 | 09:00:00 | 1981/03/10 09:00 | 5.027 | 0.517 | 3.739 | 1.288 | 6075 | 4541 | 1534 | 145046
1981/03/10 | 09:20:00 | 1981/03/10 09:20 | 4.955 | 0.512 | 3.649 | 1.306 | 5989 | 4433 | 1556 | 145046
1981/03/10 | 09:40:00 | 1981/03/10 09:40 | 4.901 | 0.509 | 3.577 | 1.324 | 5909 | 4335 | 1578 | 145046
1981/03/10 | 10:00:00 | 1981/03/10 10:00 | 4.863 | 0.506 | 3.521 | 1.342 | 5858 | 4259 | 1600 | 145046
1981/03/10 | 10:20:00 | 1981/03/10 10:20 | 4.825 | 0.504 | 3.465 | 1.36 | 5813 | 4192 | 1621 | 145046
1981/03/10 | 10:40:00 | 1981/03/10 10:40 | 4.788 | 0.501 | 3.411 | 1.377 | 5768 | 4126 | 1642 | 145046
1981/03/10 | 11:00:00 | 1981/03/10 11:00 | 4.75 | 0.499 | 3.356 | 1.394 | 5722 | 4060 | 1662 | 145046
1981/03/10 | 11:20:00 | 1981/03/10 11:20 | 4.712 | 0.496 | 3.302 | 1.41 | 5677 | 3995 | 1683 | 145046
1981/03/10 | 11:40:00 | 1981/03/10 11:40 | 4.674 | 0.494 | 3.247 | 1.427 | 5632 | 3929 | 1702 | 145046
1981/03/10 | 12:00:00 | 1981/03/10 12:00 | 4.637 | 0.491 | 3.194 | 1.443 | 5587 | 3865 | 1722 | 145046
1981/03/10 | 12:20:00 | 1981/03/10 12:20 | 4.599 | 0.489 | 3.14 | 1.459 | 5541 | 3800 | 1741 | 145046
1981/03/10 | 12:40:00 | 1981/03/10 12:40 | 4.561 | 0.486 | 3.087 | 1.474 | 5496 | 3736 | 1760 | 145046
1981/03/10 | 13:00:00 | 1981/03/10 13:00 | 4.523 | 0.484 | 3.033 | 1.49 | 5451 | 3672 | 1779 | 145046
1981/03/10 | 13:20:00 | 1981/03/10 13:20 | 4.486 | 0.481 | 2.981 | 1.505 | 5405 | 3609 | 1797 | 145046
1981/03/10 | 13:40:00 | 1981/03/10 13:40 | 4.448 | 0.479 | 2.928 | 1.52 | 5360 | 3546 | 1815 | 145046
1981/03/10 | 14:00:00 | 1981/03/10 14:00 | 4.41 | 0.476 | 2.876 | 1.534 | 5315 | 3482 | 1832 | 145046
1981/03/10 | 14:20:00 | 1981/03/10 14:20 | 4.372 | 0.474 | 2.823 | 1.549 | 5269 | 3420 | 1850 | 145046
1981/03/10 | 14:40:00 | 1981/03/10 14:40 | 4.334 | 0.471 | 2.771 | 1.563 | 5224 | 3357 | 1867 | 145046
1981/03/10 | 15:00:00 | 1981/03/10 15:00 | 4.297 | 0.469 | 2.721 | 1.576 | 5179 | 3295 | 1883 | 145046
1981/03/10 | 15:20:00 | 1981/03/10 15:20 | 4.259 | 0.466 | 2.669 | 1.59 | 5133 | 3234 | 1900 | 145046
1981/03/10 | 15:40:00 | 1981/03/10 15:40 | 4.236 | 0.464 | 2.633 | 1.603 | 5093 | 3181 | 1916 | 145046
1981/03/10 | 16:00:00 | 1981/03/10 16:00 | 4.223 | 0.463 | 2.607 | 1.616 | 5075 | 3144 | 1932 | 145046
1981/03/10 | 16:20:00 | 1981/03/10 16:20 | 4.209 | 0.463 | 2.58 | 1.629 | 5059 | 3112 | 1947 | 145046
1981/03/10 | 16:40:00 | 1981/03/10 16:40 | 4.196 | 0.462 | 2.554 | 1.642 | 5043 | 3080 | 1963 | 145046
1981/03/10 | 17:00:00 | 1981/03/10 17:00 | 4.183 | 0.461 | 2.528 | 1.655 | 5027 | 3049 | 1978 | 145046
1981/03/10 | 17:20:00 | 1981/03/10 17:20 | 4.169 | 0.46 | 2.502 | 1.667 | 5011 | 3018 | 1993 | 145046
1981/03/10 | 17:40:00 | 1981/03/10 17:40 | 4.156 | 0.459 | 2.476 | 1.68 | 4995 | 2987 | 2008 | 145046
1981/03/10 | 18:00:00 | 1981/03/10 18:00 | 4.143 | 0.458 | 2.451 | 1.692 | 4979 | 2956 | 2023 | 145046
1981/03/10 | 18:20:00 | 1981/03/10 18:20 | 4.13 | 0.457 | 2.425 | 1.705 | 4963 | 2926 | 2038 | 145046
1981/03/10 | 18:40:00 | 1981/03/10 18:40 | 4.116 | 0.456 | 2.399 | 1.717 | 4948 | 2895 | 2053 | 145046
1981/03/10 | 19:00:00 | 1981/03/10 19:00 | 4.103 | 0.455 | 2.374 | 1.729 | 4932 | 2864 | 2067 | 145046
1981/03/10 | 19:20:00 | 1981/03/10 19:20 | 4.09 | 0.454 | 2.35 | 1.74 | 4916 | 2834 | 2081 | 145046
1981/03/10 | 19:40:00 | 1981/03/10 19:40 | 4.076 | 0.453 | 2.324 | 1.752 | 4900 | 2804 | 2096 | 145046
1981/03/10 | 20:00:00 | 1981/03/10 20:00 | 4.063 | 0.452 | 2.299 | 1.764 | 4884 | 2774 | 2109 | 145046
1981/03/10 | 20:20:00 | 1981/03/10 20:20 | 4.05 | 0.451 | 2.275 | 1.775 | 4868 | 2744 | 2123 | 145046
1981/03/10 | 20:40:00 | 1981/03/10 20:40 | 4.037 | 0.45 | 2.25 | 1.787 | 4852 | 2715 | 2137 | 145046
1981/03/10 | 21:00:00 | 1981/03/10 21:00 | 4.023 | 0.449 | 2.225 | 1.798 | 4836 | 2685 | 2151 | 145046
1981/03/10 | 21:20:00 | 1981/03/10 21:20 | 4.01 | 0.448 | 2.201 | 1.809 | 4820 | 2656 | 2164 | 145046
1981/03/10 | 21:40:00 | 1981/03/10 21:40 | 3.997 | 0.448 | 2.177 | 1.82 | 4804 | 2627 | 2177 | 145046
1981/03/10 | 22:00:00 | 1981/03/10 22:00 | 3.983 | 0.447 | 2.152 | 1.831 | 4788 | 2598 | 2190 | 145046
1981/03/10 | 22:20:00 | 1981/03/10 22:20 | 3.97 | 0.446 | 2.129 | 1.841 | 4772 | 2569 | 2203 | 145046
1981/03/10 | 22:40:00 | 1981/03/10 22:40 | 3.957 | 0.445 | 2.105 | 1.852 | 4756 | 2540 | 2216 | 145046
1981/03/10 | 23:00:00 | 1981/03/10 23:00 | 3.944 | 0.444 | 2.082 | 1.862 | 4740 | 2512 | 2229 | 145046
1981/03/10 | 23:20:00 | 1981/03/10 23:20 | 3.93 | 0.443 | 2.057 | 1.873 | 4724 | 2483 | 2241 | 145046
1981/03/10 | 23:40:00 | 1981/03/10 23:40 | 3.917 | 0.442 | 2.034 | 1.883 | 4708 | 2455 | 2254 | 145046
1981/03/11 | 00:00:00 | 1981/03/11 00:00 | 3.904 | 0.441 | 2.011 | 1.893 | 4692 | 2427 | 2266 | 145046
1981/03/11 | 00:20:00 | 1981/03/11 00:20 | 3.89 | 0.44 | 1.987 | 1.903 | 4676 | 2399 | 2278 | 145046
1981/03/11 | 00:40:00 | 1981/03/11 00:40 | 3.877 | 0.439 | 1.964 | 1.913 | 4661 | 2370 | 2290 | 145046
1981/03/11 | 01:00:00 | 1981/03/11 01:00 | 3.864 | 0.438 | 1.941 | 1.923 | 4645 | 2343 | 2302 | 145046
1981/03/11 | 01:20:00 | 1981/03/11 01:20 | 3.851 | 0.437 | 1.918 | 1.933 | 4629 | 2316 | 2313 | 145046
1981/03/11 | 01:40:00 | 1981/03/11 01:40 | 3.837 | 0.436 | 1.895 | 1.942 | 4613 | 2288 | 2325 | 145046
1981/03/11 | 02:00:00 | 1981/03/11 02:00 | 3.824 | 0.435 | 1.872 | 1.952 | 4597 | 2260 | 2336 | 145046
1981/03/11 | 02:20:00 | 1981/03/11 02:20 | 3.811 | 0.434 | 1.85 | 1.961 | 4581 | 2233 | 2348 | 145046
1981/03/11 | 02:40:00 | 1981/03/11 02:40 | 3.797 | 0.433 | 1.827 | 1.97 | 4565 | 2206 | 2359 | 145046
1981/03/11 | 03:00:00 | 1981/03/11 03:00 | 3.784 | 0.432 | 1.805 | 1.979 | 4549 | 2179 | 2370 | 145046
1981/03/11 | 03:20:00 | 1981/03/11 03:20 | 3.771 | 0.432 | 1.783 | 1.988 | 4533 | 2152 | 2381 | 145046
1981/03/11 | 03:40:00 | 1981/03/11 03:40 | 3.758 | 0.431 | 1.761 | 1.997 | 4517 | 2126 | 2391 | 145046
1981/03/11 | 04:00:00 | 1981/03/11 04:00 | 3.744 | 0.43 | 1.738 | 2.006 | 4501 | 2099 | 2402 | 145046
1981/03/11 | 04:20:00 | 1981/03/11 04:20 | 3.731 | 0.429 | 1.716 | 2.015 | 4485 | 2073 | 2412 | 145046
1981/03/11 | 04:40:00 | 1981/03/11 04:40 | 3.718 | 0.428 | 1.695 | 2.023 | 4469 | 2047 | 2423 | 145046
1981/03/11 | 05:00:00 | 1981/03/11 05:00 | 3.704 | 0.427 | 1.672 | 2.032 | 4453 | 2020 | 2433 | 145046
1981/03/11 | 05:20:00 | 1981/03/11 05:20 | 3.691 | 0.426 | 1.651 | 2.04 | 4437 | 1994 | 2443 | 145046
1981/03/11 | 05:40:00 | 1981/03/11 05:40 | 3.678 | 0.425 | 1.63 | 2.048 | 4421 | 1969 | 2453 | 145046
1981/03/11 | 06:00:00 | 1981/03/11 06:00 | 3.665 | 0.424 | 1.609 | 2.056 | 4405 | 1943 | 2463 | 145046
1981/03/11 | 06:20:00 | 1981/03/11 06:20 | 3.651 | 0.423 | 1.587 | 2.064 | 4389 | 1917 | 2472 | 145046
1981/03/11 | 06:40:00 | 1981/03/11 06:40 | 3.638 | 0.422 | 1.566 | 2.072 | 4374 | 1892 | 2482 | 145046
1981/03/11 | 07:00:00 | 1981/03/11 07:00 | 3.625 | 0.421 | 1.545 | 2.08 | 4358 | 1867 | 2491 | 145046
1981/03/11 | 07:20:00 | 1981/03/11 07:20 | 3.611 | 0.42 | 1.523 | 2.088 | 4342 | 1841 | 2501 | 145046
1981/03/11 | 07:40:00 | 1981/03/11 07:40 | 3.598 | 0.419 | 1.503 | 2.095 | 4326 | 1816 | 2510 | 145046
1981/03/11 | 08:00:00 | 1981/03/11 08:00 | 3.585 | 0.418 | 1.482 | 2.103 | 4310 | 1791 | 2519 | 145046
1981/03/11 | 08:20:00 | 1981/03/11 08:20 | 3.572 | 0.417 | 1.462 | 2.11 | 4294 | 1767 | 2528 | 145046
1981/03/11 | 08:40:00 | 1981/03/11 08:40 | 3.558 | 0.416 | 1.441 | 2.117 | 4278 | 1742 | 2536 | 145046
1981/03/11 | 09:00:00 | 1981/03/11 09:00 | 3.545 | 0.416 | 1.42 | 2.125 | 4262 | 1717 | 2545 | 145046
1981/03/11 | 09:20:00 | 1981/03/11 09:20 | 3.577 | 0.418 | 1.445 | 2.132 | 4258 | 1719 | 2554 | 145046
1981/03/11 | 09:40:00 | 1981/03/11 09:40 | 3.666 | 0.424 | 1.527 | 2.139 | 4346 | 1783 | 2562 | 145046
1981/03/11 | 10:00:00 | 1981/03/11 10:00 | 3.754 | 0.431 | 1.607 | 2.147 | 4452 | 1880 | 2572 | 145046
1981/03/11 | 10:20:00 | 1981/03/11 10:20 | 3.842 | 0.437 | 1.687 | 2.155 | 4558 | 1976 | 2581 | 145046
1981/03/11 | 10:40:00 | 1981/03/11 10:40 | 3.851 | 0.438 | 1.687 | 2.164 | 4616 | 2024 | 2591 | 145046
1981/03/11 | 11:00:00 | 1981/03/11 11:00 | 3.86 | 0.438 | 1.688 | 2.172 | 4627 | 2025 | 2602 | 145046
1981/03/11 | 11:20:00 | 1981/03/11 11:20 | 3.869 | 0.439 | 1.688 | 2.181 | 4638 | 2026 | 2612 | 145046
1981/03/11 | 11:40:00 | 1981/03/11 11:40 | 3.842 | 0.437 | 1.653 | 2.189 | 4630 | 2005 | 2622 | 145046
1981/03/11 | 12:00:00 | 1981/03/11 12:00 | 3.809 | 0.435 | 1.612 | 2.197 | 4591 | 1959 | 2632 | 145046
1981/03/11 | 12:20:00 | 1981/03/11 12:20 | 3.775 | 0.432 | 1.57 | 2.205 | 4551 | 1909 | 2641 | 145046
1981/03/11 | 12:40:00 | 1981/03/11 12:40 | 3.742 | 0.43 | 1.529 | 2.213 | 4510 | 1859 | 2651 | 145046
1981/03/11 | 13:00:00 | 1981/03/11 13:00 | 3.709 | 0.427 | 1.489 | 2.22 | 4470 | 1811 | 2660 | 145046
1981/03/11 | 13:20:00 | 1981/03/11 13:20 | 3.675 | 0.425 | 1.447 | 2.228 | 4430 | 1761 | 2669 | 145046
1981/03/11 | 13:40:00 | 1981/03/11 13:40 | 3.642 | 0.423 | 1.407 | 2.235 | 4390 | 1712 | 2678 | 145046
1981/03/11 | 14:00:00 | 1981/03/11 14:00 | 3.608 | 0.42 | 1.366 | 2.242 | 4350 | 1664 | 2686 | 145046
1981/03/11 | 14:20:00 | 1981/03/11 14:20 | 3.575 | 0.418 | 1.326 | 2.249 | 4310 | 1615 | 2694 | 145046
1981/03/11 | 14:40:00 | 1981/03/11 14:40 | 3.56 | 0.417 | 1.305 | 2.255 | 4278 | 1579 | 2702 | 145046
1981/03/11 | 15:00:00 | 1981/03/11 15:00 | 3.552 | 0.416 | 1.29 | 2.262 | 4267 | 1557 | 2710 | 145046
1981/03/11 | 15:20:00 | 1981/03/11 15:20 | 3.545 | 0.415 | 1.277 | 2.268 | 4258 | 1540 | 2718 | 145046
1981/03/11 | 15:40:00 | 1981/03/11 15:40 | 3.537 | 0.415 | 1.262 | 2.275 | 4249 | 1524 | 2726 | 145046
1981/03/11 | 16:00:00 | 1981/03/11 16:00 | 3.529 | 0.414 | 1.248 | 2.281 | 4240 | 1506 | 2733 | 145046
1981/03/11 | 16:20:00 | 1981/03/11 16:20 | 3.522 | 0.414 | 1.235 | 2.287 | 4231 | 1490 | 2741 | 145046
1981/03/11 | 16:40:00 | 1981/03/11 16:40 | 3.514 | 0.413 | 1.221 | 2.293 | 4222 | 1473 | 2748 | 145046
1981/03/11 | 17:00:00 | 1981/03/11 17:00 | 3.507 | 0.413 | 1.208 | 2.299 | 4213 | 1457 | 2756 | 145046
1981/03/11 | 17:20:00 | 1981/03/11 17:20 | 3.499 | 0.412 | 1.194 | 2.305 | 4203 | 1441 | 2763 | 145046
1981/03/11 | 17:40:00 | 1981/03/11 17:40 | 3.492 | 0.412 | 1.181 | 2.311 | 4194 | 1425 | 2770 | 145046
1981/03/11 | 18:00:00 | 1981/03/11 18:00 | 3.484 | 0.411 | 1.167 | 2.317 | 4185 | 1408 | 2777 | 145046
1981/03/11 | 18:20:00 | 1981/03/11 18:20 | 3.476 | 0.41 | 1.153 | 2.323 | 4176 | 1392 | 2784 | 145046
1981/03/11 | 18:40:00 | 1981/03/11 18:40 | 3.469 | 0.41 | 1.14 | 2.329 | 4167 | 1376 | 2791 | 145046
1981/03/11 | 19:00:00 | 1981/03/11 19:00 | 3.461 | 0.409 | 1.127 | 2.334 | 4158 | 1360 | 2798 | 145046
1981/03/11 | 19:20:00 | 1981/03/11 19:20 | 3.454 | 0.409 | 1.114 | 2.34 | 4149 | 1344 | 2805 | 145046
1981/03/11 | 19:40:00 | 1981/03/11 19:40 | 3.446 | 0.408 | 1.1 | 2.346 | 4140 | 1329 | 2811 | 145046
1981/03/11 | 20:00:00 | 1981/03/11 20:00 | 3.439 | 0.408 | 1.088 | 2.351 | 4131 | 1313 | 2818 | 145046
1981/03/11 | 20:20:00 | 1981/03/11 20:20 | 3.431 | 0.407 | 1.074 | 2.357 | 4122 | 1297 | 2825 | 145046
1981/03/11 | 20:40:00 | 1981/03/11 20:40 | 3.423 | 0.406 | 1.061 | 2.362 | 4113 | 1281 | 2831 | 145046
1981/03/11 | 21:00:00 | 1981/03/11 21:00 | 3.416 | 0.406 | 1.049 | 2.367 | 4103 | 1266 | 2837 | 145046
1981/03/11 | 21:20:00 | 1981/03/11 21:20 | 3.408 | 0.405 | 1.036 | 2.372 | 4094 | 1251 | 2844 | 145046
1981/03/11 | 21:40:00 | 1981/03/11 21:40 | 3.401 | 0.405 | 1.023 | 2.378 | 4085 | 1235 | 2850 | 145046
1981/03/11 | 22:00:00 | 1981/03/11 22:00 | 3.393 | 0.404 | 1.01 | 2.383 | 4076 | 1220 | 2856 | 145046
1981/03/11 | 22:20:00 | 1981/03/11 22:20 | 3.385 | 0.404 | 0.997 | 2.388 | 4067 | 1205 | 2862 | 145046
1981/03/11 | 22:40:00 | 1981/03/11 22:40 | 3.378 | 0.403 | 0.985 | 2.393 | 4058 | 1190 | 2868 | 145046
1981/03/11 | 23:00:00 | 1981/03/11 23:00 | 3.37 | 0.403 | 0.972 | 2.398 | 4049 | 1175 | 2874 | 145046
1981/03/11 | 23:20:00 | 1981/03/11 23:20 | 3.363 | 0.402 | 0.961 | 2.402 | 4040 | 1160 | 2880 | 145046
1981/03/11 | 23:40:00 | 1981/03/11 23:40 | 3.355 | 0.401 | 0.948 | 2.407 | 4031 | 1145 | 2886 | 145046
1981/03/12 | 00:00:00 | 1981/03/12 00:00 | 3.348 | 0.401 | 0.936 | 2.412 | 4022 | 1130 | 2891 | 145046
1981/03/12 | 00:20:00 | 1981/03/12 00:20 | 3.34 | 0.4 | 0.923 | 2.417 | 4013 | 1116 | 2897 | 145046
1981/03/12 | 00:40:00 | 1981/03/12 00:40 | 3.332 | 0.4 | 0.911 | 2.421 | 4004 | 1101 | 2903 | 145046
1981/03/12 | 01:00:00 | 1981/03/12 01:00 | 3.325 | 0.399 | 0.899 | 2.426 | 3994 | 1086 | 2908 | 145046
1981/03/12 | 01:20:00 | 1981/03/12 01:20 | 3.317 | 0.399 | 0.887 | 2.43 | 3985 | 1072 | 2914 | 145046
1981/03/12 | 01:40:00 | 1981/03/12 01:40 | 3.31 | 0.398 | 0.875 | 2.435 | 3976 | 1057 | 2919 | 145046
1981/03/12 | 02:00:00 | 1981/03/12 02:00 | 3.302 | 0.397 | 0.863 | 2.439 | 3967 | 1043 | 2924 | 145046
1981/03/12 | 02:20:00 | 1981/03/12 02:20 | 3.295 | 0.397 | 0.852 | 2.443 | 3958 | 1029 | 2929 | 145046
1981/03/12 | 02:40:00 | 1981/03/12 02:40 | 3.287 | 0.396 | 0.84 | 2.447 | 3949 | 1015 | 2934 | 145046
1981/03/12 | 03:00:00 | 1981/03/12 03:00 | 3.279 | 0.396 | 0.827 | 2.452 | 3940 | 1000 | 2939 | 145046
1981/03/12 | 03:20:00 | 1981/03/12 03:20 | 3.272 | 0.395 | 0.816 | 2.456 | 3931 | 986 | 2944 | 145046
1981/03/12 | 03:40:00 | 1981/03/12 03:40 | 3.264 | 0.395 | 0.804 | 2.46 | 3922 | 972 | 2949 | 145046
1981/03/12 | 04:00:00 | 1981/03/12 04:00 | 3.257 | 0.394 | 0.793 | 2.464 | 3913 | 958 | 2954 | 145046
1981/03/12 | 04:20:00 | 1981/03/12 04:20 | 3.252 | 0.394 | 0.784 | 2.468 | 3905 | 946 | 2959 | 145046
1981/03/12 | 04:40:00 | 1981/03/12 04:40 | 3.247 | 0.393 | 0.775 | 2.472 | 3899 | 936 | 2964 | 145046
1981/03/12 | 05:00:00 | 1981/03/12 05:00 | 3.243 | 0.393 | 0.767 | 2.476 | 3894 | 926 | 2968 | 145046
1981/03/12 | 05:20:00 | 1981/03/12 05:20 | 3.238 | 0.393 | 0.759 | 2.479 | 3888 | 916 | 2973 | 145046
1981/03/12 | 05:40:00 | 1981/03/12 05:40 | 3.233 | 0.392 | 0.75 | 2.483 | 3883 | 905 | 2978 | 145046
1981/03/12 | 06:00:00 | 1981/03/12 06:00 | 3.229 | 0.392 | 0.742 | 2.487 | 3877 | 895 | 2982 | 145046
1981/03/12 | 06:20:00 | 1981/03/12 06:20 | 3.224 | 0.392 | 0.733 | 2.491 | 3872 | 885 | 2987 | 145046
1981/03/12 | 06:40:00 | 1981/03/12 06:40 | 3.22 | 0.391 | 0.726 | 2.494 | 3866 | 875 | 2991 | 145046
1981/03/12 | 07:00:00 | 1981/03/12 07:00 | 3.215 | 0.391 | 0.717 | 2.498 | 3861 | 866 | 2995 | 145046
1981/03/12 | 07:20:00 | 1981/03/12 07:20 | 3.211 | 0.391 | 0.71 | 2.501 | 3855 | 856 | 3000 | 145046
1981/03/12 | 07:40:00 | 1981/03/12 07:40 | 3.206 | 0.39 | 0.701 | 2.505 | 3850 | 846 | 3004 | 145046
1981/03/12 | 08:00:00 | 1981/03/12 08:00 | 3.201 | 0.39 | 0.693 | 2.508 | 3844 | 836 | 3008 | 145046
1981/03/12 | 08:20:00 | 1981/03/12 08:20 | 3.197 | 0.389 | 0.685 | 2.512 | 3839 | 827 | 3012 | 145046
1981/03/12 | 08:40:00 | 1981/03/12 08:40 | 3.192 | 0.389 | 0.677 | 2.515 | 3833 | 817 | 3016 | 145046
1981/03/12 | 09:00:00 | 1981/03/12 09:00 | 3.188 | 0.389 | 0.669 | 2.519 | 3828 | 808 | 3020 | 145046
1981/03/12 | 09:20:00 | 1981/03/12 09:20 | 3.183 | 0.388 | 0.661 | 2.522 | 3823 | 798 | 3024 | 145046
1981/03/12 | 09:40:00 | 1981/03/12 09:40 | 3.179 | 0.388 | 0.654 | 2.525 | 3817 | 789 | 3028 | 145046
1981/03/12 | 10:00:00 | 1981/03/12 10:00 | 3.174 | 0.388 | 0.645 | 2.529 | 3812 | 779 | 3032 | 145046
1981/03/12 | 10:20:00 | 1981/03/12 10:20 | 3.169 | 0.387 | 0.637 | 2.532 | 3806 | 770 | 3036 | 145046
1981/03/12 | 10:40:00 | 1981/03/12 10:40 | 3.165 | 0.387 | 0.63 | 2.535 | 3801 | 760 | 3040 | 145046
1981/03/12 | 11:00:00 | 1981/03/12 11:00 | 3.16 | 0.387 | 0.622 | 2.538 | 3795 | 751 | 3044 | 145046
1981/03/12 | 11:20:00 | 1981/03/12 11:20 | 3.156 | 0.386 | 0.615 | 2.541 | 3790 | 742 | 3048 | 145046
1981/03/12 | 11:40:00 | 1981/03/12 11:40 | 3.151 | 0.386 | 0.607 | 2.544 | 3784 | 733 | 3051 | 145046
1981/03/12 | 12:00:00 | 1981/03/12 12:00 | 3.147 | 0.386 | 0.6 | 2.547 | 3779 | 724 | 3055 | 145046
1981/03/12 | 12:20:00 | 1981/03/12 12:20 | 3.142 | 0.385 | 0.592 | 2.55 | 3773 | 715 | 3059 | 145046
1981/03/12 | 12:40:00 | 1981/03/12 12:40 | 3.137 | 0.385 | 0.584 | 2.553 | 3768 | 705 | 3062 | 145046
1981/03/12 | 13:00:00 | 1981/03/12 13:00 | 3.133 | 0.385 | 0.577 | 2.556 | 3762 | 696 | 3066 | 145046
1981/03/12 | 13:20:00 | 1981/03/12 13:20 | 3.128 | 0.384 | 0.569 | 2.559 | 3757 | 687 | 3069 | 145046
1981/03/12 | 13:40:00 | 1981/03/12 13:40 | 3.124 | 0.384 | 0.562 | 2.562 | 3751 | 679 | 3073 | 145046
1981/03/12 | 14:00:00 | 1981/03/12 14:00 | 3.119 | 0.383 | 0.554 | 2.565 | 3746 | 670 | 3076 | 145046
1981/03/12 | 14:20:00 | 1981/03/12 14:20 | 3.115 | 0.383 | 0.548 | 2.567 | 3740 | 661 | 3079 | 145046
1981/03/12 | 14:40:00 | 1981/03/12 14:40 | 3.11 | 0.383 | 0.54 | 2.57 | 3735 | 652 | 3083 | 145046
1981/03/12 | 15:00:00 | 1981/03/12 15:00 | 3.105 | 0.382 | 0.532 | 2.573 | 3729 | 643 | 3086 | 145046
1981/03/12 | 15:20:00 | 1981/03/12 15:20 | 3.101 | 0.382 | 0.526 | 2.575 | 3724 | 635 | 3089 | 145046
1981/03/12 | 15:40:00 | 1981/03/12 15:40 | 3.096 | 0.382 | 0.518 | 2.578 | 3718 | 626 | 3092 | 145046
1981/03/12 | 16:00:00 | 1981/03/12 16:00 | 3.092 | 0.381 | 0.511 | 2.581 | 3713 | 618 | 3095 | 145046
1981/03/12 | 16:20:00 | 1981/03/12 16:20 | 3.087 | 0.381 | 0.504 | 2.583 | 3707 | 609 | 3098 | 145046
1981/03/12 | 16:40:00 | 1981/03/12 16:40 | 3.083 | 0.381 | 0.497 | 2.586 | 3702 | 601 | 3101 | 145046
1981/03/12 | 17:00:00 | 1981/03/12 17:00 | 3.078 | 0.38 | 0.49 | 2.588 | 3696 | 592 | 3104 | 145046
1981/03/12 | 17:20:00 | 1981/03/12 17:20 | 3.073 | 0.38 | 0.482 | 2.591 | 3691 | 583 | 3107 | 145046
1981/03/12 | 17:40:00 | 1981/03/12 17:40 | 3.069 | 0.38 | 0.476 | 2.593 | 3685 | 575 | 3110 | 145046
1981/03/12 | 18:00:00 | 1981/03/12 18:00 | 3.064 | 0.379 | 0.469 | 2.595 | 3680 | 567 | 3113 | 145046
1981/03/12 | 18:20:00 | 1981/03/12 18:20 | 3.06 | 0.379 | 0.462 | 2.598 | 3674 | 559 | 3116 | 145046
1981/03/12 | 18:40:00 | 1981/03/12 18:40 | 3.055 | 0.379 | 0.455 | 2.6 | 3669 | 550 | 3119 | 145046
1981/03/12 | 19:00:00 | 1981/03/12 19:00 | 3.051 | 0.378 | 0.449 | 2.602 | 3663 | 542 | 3121 | 145046
1981/03/12 | 19:20:00 | 1981/03/12 19:20 | 3.046 | 0.378 | 0.441 | 2.605 | 3658 | 534 | 3124 | 145046
1981/03/12 | 19:40:00 | 1981/03/12 19:40 | 3.041 | 0.377 | 0.434 | 2.607 | 3652 | 525 | 3127 | 145046
1981/03/12 | 20:00:00 | 1981/03/12 20:00 | 3.037 | 0.377 | 0.428 | 2.609 | 3647 | 517 | 3129 | 145046
1981/03/12 | 20:20:00 | 1981/03/12 20:20 | 3.032 | 0.377 | 0.421 | 2.611 | 3641 | 509 | 3132 | 145046
1981/03/12 | 20:40:00 | 1981/03/12 20:40 | 3.028 | 0.376 | 0.415 | 2.613 | 3636 | 502 | 3134 | 145046
1981/03/12 | 21:00:00 | 1981/03/12 21:00 | 3.023 | 0.376 | 0.408 | 2.615 | 3630 | 494 | 3137 | 145046
1981/03/12 | 21:20:00 | 1981/03/12 21:20 | 3.019 | 0.376 | 0.402 | 2.617 | 3625 | 486 | 3139 | 145046
1981/03/12 | 21:40:00 | 1981/03/12 21:40 | 3.014 | 0.375 | 0.395 | 2.619 | 3619 | 478 | 3142 | 145046
1981/03/12 | 22:00:00 | 1981/03/12 22:00 | 3.009 | 0.375 | 0.388 | 2.621 | 3614 | 470 | 3144 | 145046
1981/03/12 | 22:20:00 | 1981/03/12 22:20 | 3.005 | 0.375 | 0.382 | 2.623 | 3608 | 462 | 3147 | 145046
1981/03/12 | 22:40:00 | 1981/03/12 22:40 | 3 | 0.374 | 0.375 | 2.625 | 3603 | 454 | 3149 | 145046
1981/03/12 | 23:00:00 | 1981/03/12 23:00 | 2.996 | 0.374 | 0.369 | 2.627 | 3598 | 446 | 3151 | 145046
1981/03/12 | 23:20:00 | 1981/03/12 23:20 | 2.991 | 0.374 | 0.362 | 2.629 | 3592 | 439 | 3153 | 145046
1981/03/12 | 23:40:00 | 1981/03/12 23:40 | 2.987 | 0.373 | 0.357 | 2.63 | 3587 | 431 | 3156 | 145046
1981/03/13 | 00:00:00 | 1981/03/13 00:00 | 2.982 | 0.373 | 0.35 | 2.632 | 3581 | 424 | 3158 | 145046
1981/03/13 | 00:20:00 | 1981/03/13 00:20 | 2.977 | 0.373 | 0.343 | 2.634 | 3576 | 416 | 3160 | 145046
1981/03/13 | 00:40:00 | 1981/03/13 00:40 | 2.973 | 0.372 | 0.337 | 2.636 | 3570 | 408 | 3162 | 145046
1981/03/13 | 01:00:00 | 1981/03/13 01:00 | 2.968 | 0.372 | 0.331 | 2.637 | 3565 | 401 | 3164 | 145046

## Event 35
Hydrograph info for event 35 for X1H021 in period 19751001 to 20260303
Hydrograph period: 1981/11/12 18:40:00 to 1981/11/14 14:00:00 Date of peak: 1981/11/12 21:00:00 Peak flow: 11.797m³/sec
Date | Time | Date + Time | Observed (m³/sec) | Observed H(m) | Q-Dxi (m³/sec) | Q-Bxi (m³/sec) | Q-Txi (m³) | Q-Dxi (m³) | Q-Bxi (m³) | Cum. Q-Dri (m³)
1981/11/12 | 18:40:00 | 1981/11/12 18:40 | 1.122 | 0.183 | 1.119 | 0.003 | 0 | 0 | 0 | 0
1981/11/12 | 19:00:00 | 1981/11/12 19:00 | 3.479 | 0.378 | 3.465 | 0.014 | 2760 | 2750 | 10 | 2750
1981/11/12 | 19:20:00 | 1981/11/12 19:20 | 5.806 | 0.564 | 5.769 | 0.037 | 5587 | 5540 | 31 | 8290
1981/11/12 | 19:40:00 | 1981/11/12 19:40 | 7.866 | 0.674 | 7.795 | 0.071 | 8203 | 8138 | 65 | 16428
1981/11/12 | 20:00:00 | 1981/11/12 20:00 | 9.926 | 0.785 | 9.81 | 0.116 | 10675 | 10563 | 112 | 26991
1981/11/12 | 20:20:00 | 1981/11/12 20:20 | 11.268 | 0.856 | 11.1 | 0.168 | 12975 | 12546 | 170 | 39537
1981/11/12 | 20:40:00 | 1981/11/12 20:40 | 11.533 | 0.869 | 11.309 | 0.224 | 13680 | 13445 | 235 | 52982
1981/11/12 | 21:00:00 | 1981/11/12 21:00 | 11.797 | 0.881 | 11.516 | 0.281 | 13998 | 13695 | 303 | 66677
1981/11/12 | 21:20:00 | 1981/11/12 21:20 | 7.096 | 0.641 | 6.769 | 0.327 | 11610 | 10971 | 365 | 66677
1981/11/12 | 21:40:00 | 1981/11/12 21:40 | 5.738 | 0.561 | 5.38 | 0.358 | 7373 | 7290 | 411 | 66677
1981/11/12 | 22:00:00 | 1981/11/12 22:00 | 5.163 | 0.525 | 4.78 | 0.383 | 6497 | 6096 | 444 | 66677
1981/11/12 | 22:20:00 | 1981/11/12 22:20 | 4.829 | 0.504 | 4.423 | 0.406 | 5996 | 5522 | 474 | 66677
1981/11/12 | 22:40:00 | 1981/11/12 22:40 | 4.495 | 0.482 | 4.068 | 0.427 | 5595 | 5094 | 500 | 66677
1981/11/12 | 23:00:00 | 1981/11/12 23:00 | 3.902 | 0.441 | 3.456 | 0.446 | 5100 | 4514 | 524 | 66677
1981/11/12 | 23:20:00 | 1981/11/12 23:20 | 3.316 | 0.398 | 2.854 | 0.462 | 4266 | 3786 | 545 | 66677
1981/11/12 | 23:40:00 | 1981/11/12 23:40 | 2.999 | 0.374 | 2.523 | 0.476 | 3789 | 3226 | 563 | 66677
1981/11/13 | 00:00:00 | 1981/11/13 00:00 | 2.681 | 0.349 | 2.194 | 0.487 | 3408 | 2830 | 578 | 66677
1981/11/13 | 00:20:00 | 1981/11/13 00:20 | 2.566 | 0.339 | 2.068 | 0.498 | 3148 | 2557 | 591 | 66677
1981/11/13 | 00:40:00 | 1981/11/13 00:40 | 2.45 | 0.33 | 1.942 | 0.508 | 3009 | 2406 | 604 | 66677
1981/11/13 | 01:00:00 | 1981/11/13 01:00 | 2.334 | 0.32 | 1.816 | 0.518 | 2870 | 2255 | 615 | 66677
1981/11/13 | 01:20:00 | 1981/11/13 01:20 | 2.234 | 0.311 | 1.708 | 0.526 | 2732 | 2114 | 626 | 66677
1981/11/13 | 01:40:00 | 1981/11/13 01:40 | 2.369 | 0.323 | 1.834 | 0.535 | 2715 | 2125 | 637 | 66677
1981/11/13 | 02:00:00 | 1981/11/13 02:00 | 2.893 | 0.366 | 2.347 | 0.546 | 3158 | 2509 | 649 | 66677
1981/11/13 | 02:20:00 | 1981/11/13 02:20 | 2.96 | 0.371 | 2.402 | 0.558 | 3512 | 2850 | 662 | 66677
1981/11/13 | 02:40:00 | 1981/11/13 02:40 | 3.026 | 0.376 | 2.456 | 0.57 | 3591 | 2915 | 676 | 66677
1981/11/13 | 03:00:00 | 1981/11/13 03:00 | 3.073 | 0.38 | 2.491 | 0.582 | 3667 | 2968 | 691 | 66677
1981/11/13 | 03:20:00 | 1981/11/13 03:20 | 3.073 | 0.38 | 2.478 | 0.595 | 3687 | 2981 | 706 | 66677
1981/11/13 | 03:40:00 | 1981/11/13 03:40 | 3.022 | 0.376 | 2.415 | 0.607 | 3663 | 2936 | 721 | 66677
1981/11/13 | 04:00:00 | 1981/11/13 04:00 | 2.958 | 0.371 | 2.339 | 0.619 | 3588 | 2853 | 735 | 66677
1981/11/13 | 04:20:00 | 1981/11/13 04:20 | 2.894 | 0.366 | 2.264 | 0.63 | 3511 | 2762 | 750 | 66677
1981/11/13 | 04:40:00 | 1981/11/13 04:40 | 2.831 | 0.361 | 2.189 | 0.642 | 3435 | 2672 | 763 | 66677
1981/11/13 | 05:00:00 | 1981/11/13 05:00 | 2.773 | 0.356 | 2.121 | 0.652 | 3361 | 2586 | 776 | 66677
1981/11/13 | 05:20:00 | 1981/11/13 05:20 | 2.719 | 0.352 | 2.056 | 0.663 | 3296 | 2506 | 789 | 66677
1981/11/13 | 05:40:00 | 1981/11/13 05:40 | 2.666 | 0.348 | 1.993 | 0.673 | 3231 | 2430 | 801 | 66677
1981/11/13 | 06:00:00 | 1981/11/13 06:00 | 2.612 | 0.343 | 1.929 | 0.683 | 3167 | 2353 | 813 | 66677
1981/11/13 | 06:20:00 | 1981/11/13 06:20 | 2.558 | 0.339 | 1.866 | 0.692 | 3102 | 2277 | 825 | 66677
1981/11/13 | 06:40:00 | 1981/11/13 06:40 | 2.537 | 0.337 | 1.835 | 0.702 | 3053 | 2221 | 836 | 66677
1981/11/13 | 07:00:00 | 1981/11/13 07:00 | 2.523 | 0.336 | 1.812 | 0.711 | 3036 | 2189 | 847 | 66677
1981/11/13 | 07:20:00 | 1981/11/13 07:20 | 2.51 | 0.335 | 1.79 | 0.72 | 3020 | 2162 | 858 | 66677
1981/11/13 | 07:40:00 | 1981/11/13 07:40 | 2.497 | 0.334 | 1.768 | 0.729 | 3004 | 2135 | 869 | 66677
1981/11/13 | 08:00:00 | 1981/11/13 08:00 | 2.483 | 0.333 | 1.746 | 0.737 | 2988 | 2108 | 880 | 66677
1981/11/13 | 08:20:00 | 1981/11/13 08:20 | 2.779 | 0.355 | 2.032 | 0.747 | 3046 | 2267 | 891 | 66677
1981/11/13 | 08:40:00 | 1981/11/13 08:40 | 3.539 | 0.414 | 2.78 | 0.759 | 3791 | 2887 | 904 | 66677
1981/11/13 | 09:00:00 | 1981/11/13 09:00 | 4.013 | 0.449 | 3.239 | 0.774 | 4600 | 3611 | 920 | 66677
1981/11/13 | 09:20:00 | 1981/11/13 09:20 | 4.11 | 0.456 | 3.319 | 0.791 | 4908 | 3935 | 939 | 66677
1981/11/13 | 09:40:00 | 1981/11/13 09:40 | 4.126 | 0.457 | 3.319 | 0.807 | 4942 | 3983 | 959 | 66677
1981/11/13 | 10:00:00 | 1981/11/13 10:00 | 4.045 | 0.451 | 3.221 | 0.824 | 4909 | 3924 | 978 | 66677
1981/11/13 | 10:20:00 | 1981/11/13 10:20 | 3.954 | 0.445 | 3.115 | 0.839 | 4799 | 3802 | 998 | 66677
1981/11/13 | 10:40:00 | 1981/11/13 10:40 | 3.862 | 0.438 | 3.007 | 0.855 | 4690 | 3673 | 1017 | 66677
1981/11/13 | 11:00:00 | 1981/11/13 11:00 | 3.771 | 0.432 | 2.901 | 0.87 | 4580 | 3545 | 1035 | 66677
1981/11/13 | 11:20:00 | 1981/11/13 11:20 | 3.679 | 0.425 | 2.795 | 0.884 | 4470 | 3418 | 1052 | 66677
1981/11/13 | 11:40:00 | 1981/11/13 11:40 | 3.588 | 0.419 | 2.69 | 0.898 | 4360 | 3291 | 1069 | 66677
1981/11/13 | 12:00:00 | 1981/11/13 12:00 | 3.514 | 0.413 | 2.603 | 0.911 | 4257 | 3176 | 1085 | 66677
1981/11/13 | 12:20:00 | 1981/11/13 12:20 | 3.453 | 0.409 | 2.529 | 0.924 | 4180 | 3079 | 1101 | 66677
1981/11/13 | 12:40:00 | 1981/11/13 12:40 | 3.391 | 0.404 | 2.455 | 0.936 | 4106 | 2990 | 1116 | 66677
1981/11/13 | 13:00:00 | 1981/11/13 13:00 | 3.33 | 0.399 | 2.382 | 0.948 | 4033 | 2902 | 1131 | 66677
1981/11/13 | 13:20:00 | 1981/11/13 13:20 | 3.268 | 0.395 | 2.308 | 0.96 | 3959 | 2814 | 1145 | 66677
1981/11/13 | 13:40:00 | 1981/11/13 13:40 | 3.207 | 0.39 | 2.236 | 0.971 | 3885 | 2726 | 1159 | 66677
1981/11/13 | 14:00:00 | 1981/11/13 14:00 | 3.144 | 0.385 | 2.162 | 0.982 | 3811 | 2638 | 1172 | 66677
1981/11/13 | 14:20:00 | 1981/11/13 14:20 | 3.078 | 0.38 | 2.085 | 0.993 | 3733 | 2548 | 1185 | 66677
1981/11/13 | 14:40:00 | 1981/11/13 14:40 | 3.013 | 0.375 | 2.01 | 1.003 | 3655 | 2457 | 1198 | 66677
1981/11/13 | 15:00:00 | 1981/11/13 15:00 | 2.948 | 0.37 | 1.935 | 1.013 | 3576 | 2367 | 1210 | 66677
1981/11/13 | 15:20:00 | 1981/11/13 15:20 | 2.882 | 0.365 | 1.859 | 1.023 | 3498 | 2276 | 1222 | 66677
1981/11/13 | 15:40:00 | 1981/11/13 15:40 | 2.817 | 0.359 | 1.785 | 1.032 | 3419 | 2187 | 1233 | 66677
1981/11/13 | 16:00:00 | 1981/11/13 16:00 | 2.751 | 0.354 | 1.71 | 1.041 | 3341 | 2097 | 1244 | 66677
1981/11/13 | 16:20:00 | 1981/11/13 16:20 | 2.686 | 0.349 | 1.637 | 1.049 | 3262 | 2008 | 1254 | 66677
1981/11/13 | 16:40:00 | 1981/11/13 16:40 | 2.62 | 0.344 | 1.563 | 1.057 | 3184 | 1920 | 1264 | 66677
1981/11/13 | 17:00:00 | 1981/11/13 17:00 | 2.555 | 0.339 | 1.49 | 1.065 | 3105 | 1832 | 1273 | 66677
1981/11/13 | 17:20:00 | 1981/11/13 17:20 | 2.506 | 0.334 | 1.434 | 1.072 | 3034 | 1755 | 1282 | 66677
1981/11/13 | 17:40:00 | 1981/11/13 17:40 | 2.464 | 0.331 | 1.385 | 1.079 | 2982 | 1691 | 1291 | 66677
1981/11/13 | 18:00:00 | 1981/11/13 18:00 | 2.422 | 0.327 | 1.336 | 1.086 | 2931 | 1633 | 1299 | 66677
1981/11/13 | 18:20:00 | 1981/11/13 18:20 | 2.38 | 0.324 | 1.287 | 1.093 | 2881 | 1574 | 1307 | 66677
1981/11/13 | 18:40:00 | 1981/11/13 18:40 | 2.338 | 0.32 | 1.239 | 1.099 | 2830 | 1516 | 1315 | 66677
1981/11/13 | 19:00:00 | 1981/11/13 19:00 | 2.296 | 0.316 | 1.191 | 1.105 | 2780 | 1458 | 1322 | 66677
1981/11/13 | 19:20:00 | 1981/11/13 19:20 | 2.254 | 0.313 | 1.143 | 1.111 | 2729 | 1401 | 1329 | 66677
1981/11/13 | 19:40:00 | 1981/11/13 19:40 | 2.211 | 0.309 | 1.095 | 1.116 | 2679 | 1343 | 1336 | 66677
1981/11/13 | 20:00:00 | 1981/11/13 20:00 | 2.169 | 0.306 | 1.047 | 1.122 | 2629 | 1285 | 1343 | 66677
1981/11/13 | 20:20:00 | 1981/11/13 20:20 | 2.127 | 0.302 | 1 | 1.127 | 2578 | 1228 | 1349 | 66677
1981/11/13 | 20:40:00 | 1981/11/13 20:40 | 2.088 | 0.298 | 0.956 | 1.132 | 2528 | 1174 | 1355 | 66677
1981/11/13 | 21:00:00 | 1981/11/13 21:00 | 2.06 | 0.296 | 0.923 | 1.137 | 2489 | 1128 | 1361 | 66677
1981/11/13 | 21:20:00 | 1981/11/13 21:20 | 2.033 | 0.293 | 0.892 | 1.141 | 2456 | 1089 | 1367 | 66677
1981/11/13 | 21:40:00 | 1981/11/13 21:40 | 2.005 | 0.291 | 0.86 | 1.145 | 2423 | 1051 | 1372 | 66677
1981/11/13 | 22:00:00 | 1981/11/13 22:00 | 1.977 | 0.288 | 0.827 | 1.15 | 2389 | 1012 | 1377 | 66677
1981/11/13 | 22:20:00 | 1981/11/13 22:20 | 1.95 | 0.286 | 0.796 | 1.154 | 2356 | 974 | 1382 | 66677
1981/11/13 | 22:40:00 | 1981/11/13 22:40 | 1.922 | 0.283 | 0.764 | 1.158 | 2323 | 936 | 1387 | 66677
1981/11/13 | 23:00:00 | 1981/11/13 23:00 | 1.894 | 0.281 | 0.733 | 1.161 | 2290 | 898 | 1391 | 66677
1981/11/13 | 23:20:00 | 1981/11/13 23:20 | 1.867 | 0.278 | 0.702 | 1.165 | 2256 | 861 | 1396 | 66677
1981/11/13 | 23:40:00 | 1981/11/13 23:40 | 1.846 | 0.276 | 0.678 | 1.168 | 2225 | 828 | 1400 | 66677
1981/11/14 | 00:00:00 | 1981/11/14 00:00 | 1.832 | 0.275 | 0.66 | 1.172 | 2206 | 803 | 1404 | 66677
1981/11/14 | 00:20:00 | 1981/11/14 00:20 | 1.817 | 0.274 | 0.642 | 1.175 | 2189 | 781 | 1408 | 66677
1981/11/14 | 00:40:00 | 1981/11/14 00:40 | 1.803 | 0.272 | 0.625 | 1.178 | 2172 | 760 | 1412 | 66677
1981/11/14 | 01:00:00 | 1981/11/14 01:00 | 1.789 | 0.271 | 0.608 | 1.181 | 2156 | 739 | 1416 | 66677
1981/11/14 | 01:20:00 | 1981/11/14 01:20 | 1.775 | 0.27 | 0.591 | 1.184 | 2139 | 719 | 1419 | 66677
1981/11/14 | 01:40:00 | 1981/11/14 01:40 | 1.761 | 0.268 | 0.574 | 1.187 | 2122 | 699 | 1423 | 66677
1981/11/14 | 02:00:00 | 1981/11/14 02:00 | 1.747 | 0.267 | 0.557 | 1.19 | 2105 | 678 | 1426 | 66677
1981/11/14 | 02:20:00 | 1981/11/14 02:20 | 1.725 | 0.265 | 0.532 | 1.193 | 2083 | 653 | 1430 | 66677
1981/11/14 | 02:40:00 | 1981/11/14 02:40 | 1.703 | 0.263 | 0.508 | 1.195 | 2057 | 624 | 1433 | 66677
1981/11/14 | 03:00:00 | 1981/11/14 03:00 | 1.682 | 0.261 | 0.484 | 1.198 | 2031 | 595 | 1436 | 66677
1981/11/14 | 03:20:00 | 1981/11/14 03:20 | 1.66 | 0.258 | 0.46 | 1.2 | 2005 | 566 | 1439 | 66677
1981/11/14 | 03:40:00 | 1981/11/14 03:40 | 1.638 | 0.256 | 0.435 | 1.203 | 1979 | 537 | 1442 | 66677
1981/11/14 | 04:00:00 | 1981/11/14 04:00 | 1.617 | 0.254 | 0.412 | 1.205 | 1953 | 509 | 1444 | 66677
1981/11/14 | 04:20:00 | 1981/11/14 04:20 | 1.595 | 0.252 | 0.388 | 1.207 | 1927 | 480 | 1447 | 66677
1981/11/14 | 04:40:00 | 1981/11/14 04:40 | 1.573 | 0.25 | 0.364 | 1.209 | 1901 | 452 | 1449 | 66677
1981/11/14 | 05:00:00 | 1981/11/14 05:00 | 1.551 | 0.248 | 0.341 | 1.21 | 1875 | 423 | 1451 | 66677
1981/11/14 | 05:20:00 | 1981/11/14 05:20 | 1.53 | 0.246 | 0.318 | 1.212 | 1849 | 395 | 1453 | 66677
1981/11/14 | 05:40:00 | 1981/11/14 05:40 | 1.51 | 0.244 | 0.296 | 1.214 | 1823 | 369 | 1455 | 66677
1981/11/14 | 06:00:00 | 1981/11/14 06:00 | 1.499 | 0.243 | 0.284 | 1.215 | 1806 | 348 | 1457 | 66677
1981/11/14 | 06:20:00 | 1981/11/14 06:20 | 1.489 | 0.242 | 0.273 | 1.216 | 1793 | 334 | 1459 | 66677
1981/11/14 | 06:40:00 | 1981/11/14 06:40 | 1.478 | 0.24 | 0.26 | 1.218 | 1780 | 320 | 1460 | 66677
1981/11/14 | 07:00:00 | 1981/11/14 07:00 | 1.467 | 0.239 | 0.248 | 1.219 | 1767 | 305 | 1462 | 66677
1981/11/14 | 07:20:00 | 1981/11/14 07:20 | 1.456 | 0.238 | 0.236 | 1.22 | 1754 | 290 | 1464 | 66677
1981/11/14 | 07:40:00 | 1981/11/14 07:40 | 1.445 | 0.237 | 0.224 | 1.221 | 1741 | 276 | 1465 | 66677
1981/11/14 | 08:00:00 | 1981/11/14 08:00 | 1.434 | 0.236 | 0.212 | 1.222 | 1728 | 261 | 1466 | 66677
1981/11/14 | 08:20:00 | 1981/11/14 08:20 | 1.423 | 0.235 | 0.2 | 1.223 | 1715 | 247 | 1468 | 66677
1981/11/14 | 08:40:00 | 1981/11/14 08:40 | 1.413 | 0.234 | 0.189 | 1.224 | 1702 | 233 | 1469 | 66677
1981/11/14 | 09:00:00 | 1981/11/14 09:00 | 1.402 | 0.233 | 0.177 | 1.225 | 1689 | 219 | 1470 | 66677
1981/11/14 | 09:20:00 | 1981/11/14 09:20 | 1.391 | 0.232 | 0.165 | 1.226 | 1676 | 205 | 1471 | 66677
1981/11/14 | 09:40:00 | 1981/11/14 09:40 | 1.382 | 0.231 | 0.155 | 1.227 | 1663 | 192 | 1472 | 66677
1981/11/14 | 10:00:00 | 1981/11/14 10:00 | 1.374 | 0.23 | 0.146 | 1.228 | 1653 | 181 | 1473 | 66677
1981/11/14 | 10:20:00 | 1981/11/14 10:20 | 1.366 | 0.229 | 0.138 | 1.228 | 1644 | 170 | 1474 | 66677
1981/11/14 | 10:40:00 | 1981/11/14 10:40 | 1.358 | 0.228 | 0.129 | 1.229 | 1634 | 160 | 1475 | 66677
1981/11/14 | 11:00:00 | 1981/11/14 11:00 | 1.35 | 0.227 | 0.12 | 1.23 | 1625 | 149 | 1475 | 66677
1981/11/14 | 11:20:00 | 1981/11/14 11:20 | 1.342 | 0.226 | 0.112 | 1.23 | 1615 | 139 | 1476 | 66677
1981/11/14 | 11:40:00 | 1981/11/14 11:40 | 1.334 | 0.226 | 0.103 | 1.231 | 1606 | 129 | 1477 | 66677
1981/11/14 | 12:00:00 | 1981/11/14 12:00 | 1.326 | 0.225 | 0.095 | 1.231 | 1596 | 119 | 1477 | 66677
1981/11/14 | 12:20:00 | 1981/11/14 12:20 | 1.318 | 0.224 | 0.086 | 1.232 | 1587 | 108 | 1478 | 66677
1981/11/14 | 12:40:00 | 1981/11/14 12:40 | 1.31 | 0.223 | 0.078 | 1.232 | 1577 | 98 | 1478 | 66677
1981/11/14 | 13:00:00 | 1981/11/14 13:00 | 1.297 | 0.222 | 0.064 | 1.233 | 1565 | 85 | 1479 | 66677
1981/11/14 | 13:20:00 | 1981/11/14 13:20 | 1.284 | 0.22 | 0.051 | 1.233 | 1548 | 69 | 1479 | 66677
1981/11/14 | 13:40:00 | 1981/11/14 13:40 | 1.27 | 0.219 | 0.037 | 1.233 | 1532 | 53 | 1480 | 66677
1981/11/14 | 14:00:00 | 1981/11/14 14:00 | 1.256 | 0.217 | 0.023 | 1.233 | 1516 | 36 | 1480 | 66677

## Event 36
Hydrograph info for event 36 for X1H021 in period 19751001 to 20260303
Hydrograph period: 1981/11/14 17:20:00 to 1981/11/18 02:40:00 Date of peak: 1981/11/14 20:20:00 Peak flow: 20.123m³/sec
Date | Time | Date + Time | Observed (m³/sec) | Observed H(m) | Q-Dxi (m³/sec) | Q-Bxi (m³/sec) | Q-Txi (m³) | Q-Dxi (m³) | Q-Bxi (m³) | Cum. Q-Dri (m³)
1981/11/14 | 17:20:00 | 1981/11/14 17:20 | 1.259 | 0.217 | 1.256 | 0.003 | 0 | 0 | 0 | 0
1981/11/14 | 17:40:00 | 1981/11/14 17:40 | 1.5 | 0.241 | 1.49 | 0.01 | 1655 | 1647 | 8 | 1647
1981/11/14 | 18:00:00 | 1981/11/14 18:00 | 1.74 | 0.265 | 1.722 | 0.018 | 1944 | 1927 | 17 | 3574
1981/11/14 | 18:20:00 | 1981/11/14 18:20 | 1.89 | 0.28 | 1.863 | 0.027 | 2211 | 2151 | 27 | 5725
1981/11/14 | 18:40:00 | 1981/11/14 18:40 | 1.807 | 0.273 | 1.771 | 0.036 | 2246 | 2180 | 38 | 7905
1981/11/14 | 19:00:00 | 1981/11/14 19:00 | 1.743 | 0.267 | 1.698 | 0.045 | 2103 | 2081 | 49 | 9986
1981/11/14 | 19:20:00 | 1981/11/14 19:20 | 5.32 | 0.454 | 5.258 | 0.062 | 3596 | 4174 | 64 | 14160
1981/11/14 | 19:40:00 | 1981/11/14 19:40 | 10.424 | 0.722 | 10.323 | 0.101 | 9447 | 9348 | 98 | 23508
1981/11/14 | 20:00:00 | 1981/11/14 20:00 | 15.529 | 0.989 | 15.363 | 0.166 | 15572 | 15412 | 160 | 38920
1981/11/14 | 20:20:00 | 1981/11/14 20:20 | 19.877 | 1.219 | 19.624 | 0.253 | 21652 | 20992 | 251 | 59912
1981/11/14 | 20:40:00 | 1981/11/14 20:40 | 17.417 | 1.11 | 17.072 | 0.345 | 22376 | 22017 | 359 | 59912
1981/11/14 | 21:00:00 | 1981/11/14 21:00 | 14.957 | 1.002 | 14.532 | 0.425 | 19425 | 18962 | 462 | 59912
1981/11/14 | 21:20:00 | 1981/11/14 21:20 | 12.497 | 0.893 | 12.006 | 0.491 | 16473 | 15923 | 549 | 59912
1981/11/14 | 21:40:00 | 1981/11/14 21:40 | 10.037 | 0.784 | 9.492 | 0.545 | 13521 | 12899 | 622 | 59912
1981/11/14 | 22:00:00 | 1981/11/14 22:00 | 6.853 | 0.624 | 6.269 | 0.584 | 10439 | 9456 | 678 | 59912
1981/11/14 | 22:20:00 | 1981/11/14 22:20 | 5.125 | 0.523 | 4.514 | 0.611 | 6621 | 6469 | 718 | 59912
1981/11/14 | 22:40:00 | 1981/11/14 22:40 | 4.746 | 0.498 | 4.113 | 0.633 | 5923 | 5176 | 747 | 59912
1981/11/14 | 23:00:00 | 1981/11/14 23:00 | 4.421 | 0.477 | 3.768 | 0.653 | 5477 | 4729 | 772 | 59912
1981/11/14 | 23:20:00 | 1981/11/14 23:20 | 4.223 | 0.463 | 3.552 | 0.671 | 5186 | 4392 | 794 | 59912
1981/11/14 | 23:40:00 | 1981/11/14 23:40 | 4.026 | 0.45 | 3.338 | 0.688 | 4949 | 4134 | 816 | 59912
1981/11/15 | 00:00:00 | 1981/11/15 00:00 | 3.828 | 0.436 | 3.123 | 0.705 | 4712 | 3877 | 836 | 59912
1981/11/15 | 00:20:00 | 1981/11/15 00:20 | 3.858 | 0.438 | 3.138 | 0.72 | 4604 | 3757 | 855 | 59912
1981/11/15 | 00:40:00 | 1981/11/15 00:40 | 4.012 | 0.449 | 3.276 | 0.736 | 4722 | 3848 | 874 | 59912
1981/11/15 | 01:00:00 | 1981/11/15 01:00 | 3.941 | 0.444 | 3.188 | 0.753 | 4801 | 3878 | 893 | 59912
1981/11/15 | 01:20:00 | 1981/11/15 01:20 | 3.963 | 0.446 | 3.194 | 0.769 | 4739 | 3830 | 913 | 59912
1981/11/15 | 01:40:00 | 1981/11/15 01:40 | 4.041 | 0.451 | 3.256 | 0.785 | 4803 | 3870 | 932 | 59912
1981/11/15 | 02:00:00 | 1981/11/15 02:00 | 4.119 | 0.456 | 3.318 | 0.801 | 4896 | 3944 | 952 | 59912
1981/11/15 | 02:20:00 | 1981/11/15 02:20 | 4.321 | 0.47 | 3.503 | 0.818 | 5042 | 4092 | 972 | 59912
1981/11/15 | 02:40:00 | 1981/11/15 02:40 | 4.577 | 0.487 | 3.74 | 0.837 | 5339 | 4346 | 993 | 59912
1981/11/15 | 03:00:00 | 1981/11/15 03:00 | 4.833 | 0.504 | 3.977 | 0.856 | 5646 | 4631 | 1015 | 59912
1981/11/15 | 03:20:00 | 1981/11/15 03:20 | 5.088 | 0.521 | 4.212 | 0.876 | 5953 | 4913 | 1039 | 59912
1981/11/15 | 03:40:00 | 1981/11/15 03:40 | 5.322 | 0.536 | 4.424 | 0.898 | 6253 | 5181 | 1065 | 59912
1981/11/15 | 04:00:00 | 1981/11/15 04:00 | 5.475 | 0.545 | 4.554 | 0.921 | 6504 | 5387 | 1091 | 59912
1981/11/15 | 04:20:00 | 1981/11/15 04:20 | 5.458 | 0.544 | 4.515 | 0.943 | 6576 | 5442 | 1118 | 59912
1981/11/15 | 04:40:00 | 1981/11/15 04:40 | 5.164 | 0.525 | 4.199 | 0.965 | 6373 | 5228 | 1145 | 59912
1981/11/15 | 05:00:00 | 1981/11/15 05:00 | 4.87 | 0.507 | 3.885 | 0.985 | 6020 | 4850 | 1170 | 59912
1981/11/15 | 05:20:00 | 1981/11/15 05:20 | 4.616 | 0.49 | 3.612 | 1.004 | 5684 | 4498 | 1194 | 59912
1981/11/15 | 05:40:00 | 1981/11/15 05:40 | 4.38 | 0.474 | 3.358 | 1.022 | 5398 | 4182 | 1215 | 59912
1981/11/15 | 06:00:00 | 1981/11/15 06:00 | 4.191 | 0.461 | 3.153 | 1.038 | 5123 | 3907 | 1236 | 59912
1981/11/15 | 06:20:00 | 1981/11/15 06:20 | 4.114 | 0.456 | 3.06 | 1.054 | 4983 | 3728 | 1255 | 59912
1981/11/15 | 06:40:00 | 1981/11/15 06:40 | 4.036 | 0.45 | 2.967 | 1.069 | 4890 | 3617 | 1273 | 59912
1981/11/15 | 07:00:00 | 1981/11/15 07:00 | 3.959 | 0.445 | 2.876 | 1.083 | 4797 | 3506 | 1291 | 59912
1981/11/15 | 07:20:00 | 1981/11/15 07:20 | 3.881 | 0.44 | 2.784 | 1.097 | 4704 | 3396 | 1308 | 59912
1981/11/15 | 07:40:00 | 1981/11/15 07:40 | 3.803 | 0.434 | 2.692 | 1.111 | 4611 | 3285 | 1325 | 59912
1981/11/15 | 08:00:00 | 1981/11/15 08:00 | 3.76 | 0.431 | 2.635 | 1.125 | 4530 | 3196 | 1341 | 59912
1981/11/15 | 08:20:00 | 1981/11/15 08:20 | 3.739 | 0.43 | 2.601 | 1.138 | 4500 | 3142 | 1357 | 59912
1981/11/15 | 08:40:00 | 1981/11/15 08:40 | 3.719 | 0.428 | 2.568 | 1.151 | 4475 | 3102 | 1373 | 59912
1981/11/15 | 09:00:00 | 1981/11/15 09:00 | 3.692 | 0.426 | 2.529 | 1.163 | 4447 | 3058 | 1388 | 59912
1981/11/15 | 09:20:00 | 1981/11/15 09:20 | 3.744 | 0.43 | 2.568 | 1.176 | 4433 | 3058 | 1404 | 59912
1981/11/15 | 09:40:00 | 1981/11/15 09:40 | 3.917 | 0.442 | 2.728 | 1.189 | 4597 | 3177 | 1419 | 59912
1981/11/15 | 10:00:00 | 1981/11/15 10:00 | 4.09 | 0.454 | 2.887 | 1.203 | 4804 | 3368 | 1436 | 59912
1981/11/15 | 10:20:00 | 1981/11/15 10:20 | 4.142 | 0.458 | 2.924 | 1.218 | 4961 | 3486 | 1453 | 59912
1981/11/15 | 10:40:00 | 1981/11/15 10:40 | 4.142 | 0.458 | 2.909 | 1.233 | 4971 | 3500 | 1470 | 59912
1981/11/15 | 11:00:00 | 1981/11/15 11:00 | 4.142 | 0.458 | 2.895 | 1.247 | 4971 | 3482 | 1488 | 59912
1981/11/15 | 11:20:00 | 1981/11/15 11:20 | 4.153 | 0.459 | 2.891 | 1.262 | 4977 | 3472 | 1505 | 59912
1981/11/15 | 11:40:00 | 1981/11/15 11:40 | 4.164 | 0.46 | 2.888 | 1.276 | 4991 | 3467 | 1523 | 59912
1981/11/15 | 12:00:00 | 1981/11/15 12:00 | 4.176 | 0.46 | 2.885 | 1.291 | 5004 | 3464 | 1540 | 59912
1981/11/15 | 12:20:00 | 1981/11/15 12:20 | 4.181 | 0.461 | 2.876 | 1.305 | 5017 | 3457 | 1557 | 59912
1981/11/15 | 12:40:00 | 1981/11/15 12:40 | 4.133 | 0.457 | 2.814 | 1.319 | 4988 | 3414 | 1575 | 59912
1981/11/15 | 13:00:00 | 1981/11/15 13:00 | 4.085 | 0.454 | 2.752 | 1.333 | 4931 | 3339 | 1592 | 59912
1981/11/15 | 13:20:00 | 1981/11/15 13:20 | 4.037 | 0.451 | 2.69 | 1.347 | 4873 | 3265 | 1608 | 59912
1981/11/15 | 13:40:00 | 1981/11/15 13:40 | 3.989 | 0.447 | 2.629 | 1.36 | 4816 | 3191 | 1624 | 59912
1981/11/15 | 14:00:00 | 1981/11/15 14:00 | 3.941 | 0.444 | 2.568 | 1.373 | 4758 | 3118 | 1640 | 59912
1981/11/15 | 14:20:00 | 1981/11/15 14:20 | 3.887 | 0.44 | 2.501 | 1.386 | 4697 | 3041 | 1656 | 59912
1981/11/15 | 14:40:00 | 1981/11/15 14:40 | 3.833 | 0.436 | 2.435 | 1.398 | 4632 | 2961 | 1671 | 59912
1981/11/15 | 15:00:00 | 1981/11/15 15:00 | 3.779 | 0.432 | 2.369 | 1.41 | 4568 | 2882 | 1685 | 59912
1981/11/15 | 15:20:00 | 1981/11/15 15:20 | 3.725 | 0.429 | 2.303 | 1.422 | 4503 | 2803 | 1700 | 59912
1981/11/15 | 15:40:00 | 1981/11/15 15:40 | 3.671 | 0.425 | 2.237 | 1.434 | 4438 | 2724 | 1713 | 59912
1981/11/15 | 16:00:00 | 1981/11/15 16:00 | 3.622 | 0.421 | 2.177 | 1.445 | 4374 | 2649 | 1727 | 59912
1981/11/15 | 16:20:00 | 1981/11/15 16:20 | 3.583 | 0.418 | 2.128 | 1.455 | 4323 | 2583 | 1740 | 59912
1981/11/15 | 16:40:00 | 1981/11/15 16:40 | 3.544 | 0.415 | 2.078 | 1.466 | 4276 | 2523 | 1753 | 59912
1981/11/15 | 17:00:00 | 1981/11/15 17:00 | 3.505 | 0.412 | 2.029 | 1.476 | 4229 | 2464 | 1765 | 59912
1981/11/15 | 17:20:00 | 1981/11/15 17:20 | 3.466 | 0.41 | 1.98 | 1.486 | 4182 | 2405 | 1777 | 59912
1981/11/15 | 17:40:00 | 1981/11/15 17:40 | 3.427 | 0.407 | 1.931 | 1.496 | 4135 | 2346 | 1789 | 59912
1981/11/15 | 18:00:00 | 1981/11/15 18:00 | 3.388 | 0.404 | 1.882 | 1.506 | 4088 | 2288 | 1801 | 59912
1981/11/15 | 18:20:00 | 1981/11/15 18:20 | 3.348 | 0.401 | 1.833 | 1.515 | 4042 | 2229 | 1812 | 59912
1981/11/15 | 18:40:00 | 1981/11/15 18:40 | 3.309 | 0.398 | 1.785 | 1.524 | 3995 | 2171 | 1823 | 59912
1981/11/15 | 19:00:00 | 1981/11/15 19:00 | 3.271 | 0.395 | 1.738 | 1.533 | 3948 | 2114 | 1834 | 59912
1981/11/15 | 19:20:00 | 1981/11/15 19:20 | 3.232 | 0.392 | 1.691 | 1.541 | 3902 | 2057 | 1845 | 59912
1981/11/15 | 19:40:00 | 1981/11/15 19:40 | 3.194 | 0.389 | 1.644 | 1.55 | 3856 | 2001 | 1855 | 59912
1981/11/15 | 20:00:00 | 1981/11/15 20:00 | 3.156 | 0.386 | 1.598 | 1.558 | 3810 | 1945 | 1865 | 59912
1981/11/15 | 20:20:00 | 1981/11/15 20:20 | 3.118 | 0.383 | 1.552 | 1.566 | 3764 | 1890 | 1874 | 59912
1981/11/15 | 20:40:00 | 1981/11/15 20:40 | 3.08 | 0.38 | 1.507 | 1.573 | 3718 | 1835 | 1884 | 59912
1981/11/15 | 21:00:00 | 1981/11/15 21:00 | 3.041 | 0.377 | 1.46 | 1.581 | 3672 | 1780 | 1893 | 59912
1981/11/15 | 21:20:00 | 1981/11/15 21:20 | 3.003 | 0.374 | 1.415 | 1.588 | 3627 | 1725 | 1901 | 59912
1981/11/15 | 21:40:00 | 1981/11/15 21:40 | 2.965 | 0.371 | 1.37 | 1.595 | 3581 | 1671 | 1910 | 59912
1981/11/15 | 22:00:00 | 1981/11/15 22:00 | 2.927 | 0.368 | 1.325 | 1.602 | 3535 | 1617 | 1918 | 59912
1981/11/15 | 22:20:00 | 1981/11/15 22:20 | 2.888 | 0.365 | 1.28 | 1.608 | 3489 | 1563 | 1926 | 59912
1981/11/15 | 22:40:00 | 1981/11/15 22:40 | 2.85 | 0.362 | 1.235 | 1.615 | 3443 | 1509 | 1934 | 59912
1981/11/15 | 23:00:00 | 1981/11/15 23:00 | 2.812 | 0.359 | 1.191 | 1.621 | 3397 | 1456 | 1941 | 59912
1981/11/15 | 23:20:00 | 1981/11/15 23:20 | 2.774 | 0.356 | 1.147 | 1.627 | 3351 | 1403 | 1948 | 59912
1981/11/15 | 23:40:00 | 1981/11/15 23:40 | 2.738 | 0.354 | 1.106 | 1.632 | 3306 | 1352 | 1955 | 59912
1981/11/16 | 00:00:00 | 1981/11/16 00:00 | 2.715 | 0.352 | 1.077 | 1.638 | 3272 | 1310 | 1962 | 59912
1981/11/16 | 00:20:00 | 1981/11/16 00:20 | 2.691 | 0.35 | 1.048 | 1.643 | 3244 | 1275 | 1968 | 59912
1981/11/16 | 00:40:00 | 1981/11/16 00:40 | 2.668 | 0.348 | 1.02 | 1.648 | 3216 | 1241 | 1975 | 59912
1981/11/16 | 01:00:00 | 1981/11/16 01:00 | 2.644 | 0.346 | 0.991 | 1.653 | 3187 | 1206 | 1981 | 59912
1981/11/16 | 01:20:00 | 1981/11/16 01:20 | 2.621 | 0.344 | 0.963 | 1.658 | 3159 | 1172 | 1987 | 59912
1981/11/16 | 01:40:00 | 1981/11/16 01:40 | 2.597 | 0.342 | 0.934 | 1.663 | 3131 | 1138 | 1993 | 59912
1981/11/16 | 02:00:00 | 1981/11/16 02:00 | 2.574 | 0.34 | 0.906 | 1.668 | 3103 | 1104 | 1998 | 59912
1981/11/16 | 02:20:00 | 1981/11/16 02:20 | 2.55 | 0.338 | 0.878 | 1.672 | 3074 | 1071 | 2004 | 59912
1981/11/16 | 02:40:00 | 1981/11/16 02:40 | 2.527 | 0.336 | 0.851 | 1.676 | 3046 | 1037 | 2009 | 59912
1981/11/16 | 03:00:00 | 1981/11/16 03:00 | 2.503 | 0.334 | 0.822 | 1.681 | 3018 | 1004 | 2014 | 59912
1981/11/16 | 03:20:00 | 1981/11/16 03:20 | 2.48 | 0.332 | 0.795 | 1.685 | 2990 | 971 | 2019 | 59912
1981/11/16 | 03:40:00 | 1981/11/16 03:40 | 2.456 | 0.33 | 0.767 | 1.689 | 2962 | 938 | 2024 | 59912
1981/11/16 | 04:00:00 | 1981/11/16 04:00 | 2.435 | 0.329 | 0.743 | 1.692 | 2934 | 906 | 2028 | 59912
1981/11/16 | 04:20:00 | 1981/11/16 04:20 | 2.421 | 0.327 | 0.725 | 1.696 | 2914 | 881 | 2033 | 59912
1981/11/16 | 04:40:00 | 1981/11/16 04:40 | 2.406 | 0.326 | 0.706 | 1.7 | 2896 | 859 | 2037 | 59912
1981/11/16 | 05:00:00 | 1981/11/16 05:00 | 2.392 | 0.325 | 0.689 | 1.703 | 2879 | 837 | 2042 | 59912
1981/11/16 | 05:20:00 | 1981/11/16 05:20 | 2.377 | 0.324 | 0.671 | 1.706 | 2862 | 816 | 2046 | 59912
1981/11/16 | 05:40:00 | 1981/11/16 05:40 | 2.363 | 0.322 | 0.653 | 1.71 | 2844 | 794 | 2050 | 59912
1981/11/16 | 06:00:00 | 1981/11/16 06:00 | 2.349 | 0.321 | 0.636 | 1.713 | 2827 | 774 | 2054 | 59912
1981/11/16 | 06:20:00 | 1981/11/16 06:20 | 2.334 | 0.32 | 0.618 | 1.716 | 2810 | 752 | 2057 | 59912
1981/11/16 | 06:40:00 | 1981/11/16 06:40 | 2.32 | 0.319 | 0.601 | 1.719 | 2792 | 731 | 2061 | 59912
1981/11/16 | 07:00:00 | 1981/11/16 07:00 | 2.305 | 0.317 | 0.583 | 1.722 | 2775 | 710 | 2065 | 59912
1981/11/16 | 07:20:00 | 1981/11/16 07:20 | 2.291 | 0.316 | 0.566 | 1.725 | 2757 | 689 | 2068 | 59912
1981/11/16 | 07:40:00 | 1981/11/16 07:40 | 2.276 | 0.315 | 0.548 | 1.728 | 2740 | 668 | 2072 | 59912
1981/11/16 | 08:00:00 | 1981/11/16 08:00 | 2.262 | 0.314 | 0.531 | 1.731 | 2723 | 648 | 2075 | 59912
1981/11/16 | 08:20:00 | 1981/11/16 08:20 | 2.247 | 0.312 | 0.514 | 1.733 | 2705 | 627 | 2078 | 59912
1981/11/16 | 08:40:00 | 1981/11/16 08:40 | 2.233 | 0.311 | 0.497 | 1.736 | 2688 | 607 | 2081 | 59912
1981/11/16 | 09:00:00 | 1981/11/16 09:00 | 2.218 | 0.31 | 0.48 | 1.738 | 2671 | 586 | 2084 | 59912
1981/11/16 | 09:20:00 | 1981/11/16 09:20 | 2.205 | 0.309 | 0.464 | 1.741 | 2654 | 567 | 2087 | 59912
1981/11/16 | 09:40:00 | 1981/11/16 09:40 | 2.191 | 0.308 | 0.448 | 1.743 | 2638 | 548 | 2090 | 59912
1981/11/16 | 10:00:00 | 1981/11/16 10:00 | 2.178 | 0.306 | 0.433 | 1.745 | 2622 | 529 | 2093 | 59912
1981/11/16 | 10:20:00 | 1981/11/16 10:20 | 2.165 | 0.305 | 0.418 | 1.747 | 2606 | 511 | 2095 | 59912
1981/11/16 | 10:40:00 | 1981/11/16 10:40 | 2.151 | 0.304 | 0.402 | 1.749 | 2589 | 492 | 2098 | 59912
1981/11/16 | 11:00:00 | 1981/11/16 11:00 | 2.138 | 0.303 | 0.387 | 1.751 | 2573 | 473 | 2100 | 59912
1981/11/16 | 11:20:00 | 1981/11/16 11:20 | 2.124 | 0.302 | 0.371 | 1.753 | 2557 | 455 | 2103 | 59912
1981/11/16 | 11:40:00 | 1981/11/16 11:40 | 2.111 | 0.3 | 0.356 | 1.755 | 2541 | 436 | 2105 | 59912
1981/11/16 | 12:00:00 | 1981/11/16 12:00 | 2.097 | 0.299 | 0.34 | 1.757 | 2525 | 418 | 2107 | 59912
1981/11/16 | 12:20:00 | 1981/11/16 12:20 | 2.084 | 0.298 | 0.326 | 1.758 | 2509 | 400 | 2109 | 59912
1981/11/16 | 12:40:00 | 1981/11/16 12:40 | 2.071 | 0.297 | 0.311 | 1.76 | 2493 | 382 | 2111 | 59912
1981/11/16 | 13:00:00 | 1981/11/16 13:00 | 2.057 | 0.296 | 0.296 | 1.761 | 2477 | 364 | 2113 | 59912
1981/11/16 | 13:20:00 | 1981/11/16 13:20 | 2.045 | 0.295 | 0.282 | 1.763 | 2461 | 347 | 2115 | 59912
1981/11/16 | 13:40:00 | 1981/11/16 13:40 | 2.035 | 0.294 | 0.271 | 1.764 | 2448 | 332 | 2116 | 59912
1981/11/16 | 14:00:00 | 1981/11/16 14:00 | 2.026 | 0.293 | 0.26 | 1.766 | 2437 | 319 | 2118 | 59912
1981/11/16 | 14:20:00 | 1981/11/16 14:20 | 2.016 | 0.292 | 0.249 | 1.767 | 2425 | 306 | 2119 | 59912
1981/11/16 | 14:40:00 | 1981/11/16 14:40 | 2.006 | 0.291 | 0.238 | 1.768 | 2413 | 292 | 2121 | 59912
1981/11/16 | 15:00:00 | 1981/11/16 15:00 | 1.996 | 0.29 | 0.227 | 1.769 | 2402 | 279 | 2122 | 59912
1981/11/16 | 15:20:00 | 1981/11/16 15:20 | 1.987 | 0.289 | 0.217 | 1.77 | 2390 | 266 | 2124 | 59912
1981/11/16 | 15:40:00 | 1981/11/16 15:40 | 1.977 | 0.288 | 0.206 | 1.771 | 2378 | 253 | 2125 | 59912
1981/11/16 | 16:00:00 | 1981/11/16 16:00 | 1.967 | 0.287 | 0.195 | 1.772 | 2366 | 240 | 2126 | 59912
1981/11/16 | 16:20:00 | 1981/11/16 16:20 | 1.957 | 0.287 | 0.184 | 1.773 | 2355 | 227 | 2127 | 59912
1981/11/16 | 16:40:00 | 1981/11/16 16:40 | 1.948 | 0.286 | 0.174 | 1.774 | 2343 | 214 | 2129 | 59912
1981/11/16 | 17:00:00 | 1981/11/16 17:00 | 1.938 | 0.285 | 0.163 | 1.775 | 2331 | 202 | 2130 | 59912
1981/11/16 | 17:20:00 | 1981/11/16 17:20 | 1.928 | 0.284 | 0.152 | 1.776 | 2320 | 189 | 2131 | 59912
1981/11/16 | 17:40:00 | 1981/11/16 17:40 | 1.918 | 0.283 | 0.141 | 1.777 | 2308 | 176 | 2132 | 59912
1981/11/16 | 18:00:00 | 1981/11/16 18:00 | 1.909 | 0.282 | 0.132 | 1.777 | 2296 | 164 | 2132 | 59912
1981/11/16 | 18:20:00 | 1981/11/16 18:20 | 1.899 | 0.281 | 0.121 | 1.778 | 2284 | 152 | 2133 | 59912
1981/11/16 | 18:40:00 | 1981/11/16 18:40 | 1.889 | 0.28 | 0.11 | 1.779 | 2273 | 139 | 2134 | 59912
1981/11/16 | 19:00:00 | 1981/11/16 19:00 | 1.879 | 0.279 | 0.1 | 1.779 | 2261 | 126 | 2135 | 59912
1981/11/16 | 19:20:00 | 1981/11/16 19:20 | 1.87 | 0.278 | 0.09 | 1.78 | 2249 | 114 | 2135 | 59912
1981/11/16 | 19:40:00 | 1981/11/16 19:40 | 1.86 | 0.278 | 0.08 | 1.78 | 2238 | 102 | 2136 | 59912
1981/11/16 | 20:00:00 | 1981/11/16 20:00 | 1.85 | 0.277 | 0.07 | 1.78 | 2226 | 90 | 2136 | 59912
1981/11/16 | 20:20:00 | 1981/11/16 20:20 | 1.84 | 0.276 | 0.059 | 1.781 | 2214 | 77 | 2137 | 59912
1981/11/16 | 20:40:00 | 1981/11/16 20:40 | 1.83 | 0.275 | 0.049 | 1.781 | 2202 | 65 | 2137 | 59912
1981/11/16 | 21:00:00 | 1981/11/16 21:00 | 1.821 | 0.274 | 0.04 | 1.781 | 2191 | 53 | 2137 | 59912
1981/11/16 | 21:20:00 | 1981/11/16 21:20 | 1.813 | 0.273 | 0.032 | 1.781 | 2180 | 43 | 2138 | 59912
1981/11/16 | 21:40:00 | 1981/11/16 21:40 | 1.806 | 0.273 | 0.025 | 1.781 | 2172 | 34 | 2138 | 59912
1981/11/16 | 22:00:00 | 1981/11/16 22:00 | 1.799 | 0.272 | 0.017 | 1.782 | 2163 | 25 | 2138 | 59912
1981/11/16 | 22:20:00 | 1981/11/16 22:20 | 1.792 | 0.271 | 0.01 | 1.782 | 2154 | 17 | 2138 | 59912
1981/11/16 | 22:40:00 | 1981/11/16 22:40 | 1.784 | 0.271 | 0.002 | 1.782 | 2146 | 8 | 2138 | 59912
1981/11/16 | 23:00:00 | 1981/11/16 23:00 | 1.777 | 0.27 | 0 | 1.777 | 2137 | 1 | 2135 | 59912
1981/11/16 | 23:20:00 | 1981/11/16 23:20 | 1.77 | 0.269 | 0 | 1.77 | 2128 | 0 | 2128 | 59912
1981/11/16 | 23:40:00 | 1981/11/16 23:40 | 1.763 | 0.268 | 0 | 1.763 | 2119 | 0 | 2120 | 59912
1981/11/17 | 00:00:00 | 1981/11/17 00:00 | 1.755 | 0.268 | 0 | 1.755 | 2111 | 0 | 2111 | 59912
1981/11/17 | 00:20:00 | 1981/11/17 00:20 | 1.748 | 0.267 | 0 | 1.748 | 2102 | 0 | 2102 | 59912
1981/11/17 | 00:40:00 | 1981/11/17 00:40 | 1.741 | 0.266 | 0 | 1.741 | 2093 | 0 | 2093 | 59912
1981/11/17 | 01:00:00 | 1981/11/17 01:00 | 1.733 | 0.266 | 0 | 1.733 | 2085 | 0 | 2084 | 59912
1981/11/17 | 01:20:00 | 1981/11/17 01:20 | 1.726 | 0.265 | 0 | 1.726 | 2076 | 0 | 2075 | 59912
1981/11/17 | 01:40:00 | 1981/11/17 01:40 | 1.719 | 0.264 | 0 | 1.719 | 2067 | 0 | 2067 | 59912
1981/11/17 | 02:00:00 | 1981/11/17 02:00 | 1.712 | 0.264 | 0 | 1.712 | 2058 | 0 | 2059 | 59912
1981/11/17 | 02:20:00 | 1981/11/17 02:20 | 1.705 | 0.263 | 0 | 1.705 | 2050 | 0 | 2050 | 59912
1981/11/17 | 02:40:00 | 1981/11/17 02:40 | 1.699 | 0.262 | 0 | 1.699 | 2042 | 0 | 2042 | 59912
1981/11/17 | 03:00:00 | 1981/11/17 03:00 | 1.693 | 0.262 | 0 | 1.693 | 2035 | 0 | 2035 | 59912
1981/11/17 | 03:20:00 | 1981/11/17 03:20 | 1.688 | 0.261 | 0 | 1.688 | 2029 | 0 | 2029 | 59912
1981/11/17 | 03:40:00 | 1981/11/17 03:40 | 1.682 | 0.261 | 0 | 1.682 | 2022 | 0 | 2022 | 59912
1981/11/17 | 04:00:00 | 1981/11/17 04:00 | 1.677 | 0.26 | 0 | 1.677 | 2015 | 0 | 2015 | 59912
1981/11/17 | 04:20:00 | 1981/11/17 04:20 | 1.671 | 0.26 | 0 | 1.671 | 2008 | 0 | 2009 | 59912
1981/11/17 | 04:40:00 | 1981/11/17 04:40 | 1.665 | 0.259 | 0 | 1.665 | 2002 | 0 | 2002 | 59912
1981/11/17 | 05:00:00 | 1981/11/17 05:00 | 1.66 | 0.259 | 0 | 1.66 | 1995 | 0 | 1995 | 59912
1981/11/17 | 05:20:00 | 1981/11/17 05:20 | 1.654 | 0.258 | 0 | 1.654 | 1988 | 0 | 1988 | 59912
1981/11/17 | 05:40:00 | 1981/11/17 05:40 | 1.649 | 0.257 | 0 | 1.649 | 1982 | 0 | 1982 | 59912
1981/11/17 | 06:00:00 | 1981/11/17 06:00 | 1.643 | 0.257 | 0 | 1.643 | 1975 | 0 | 1975 | 59912
1981/11/17 | 06:20:00 | 1981/11/17 06:20 | 1.637 | 0.256 | 0 | 1.637 | 1968 | 0 | 1968 | 59912
1981/11/17 | 06:40:00 | 1981/11/17 06:40 | 1.632 | 0.256 | 0 | 1.632 | 1961 | 0 | 1961 | 59912
1981/11/17 | 07:00:00 | 1981/11/17 07:00 | 1.626 | 0.255 | 0 | 1.626 | 1955 | 0 | 1955 | 59912
1981/11/17 | 07:20:00 | 1981/11/17 07:20 | 1.621 | 0.255 | 0 | 1.621 | 1948 | 0 | 1948 | 59912
1981/11/17 | 07:40:00 | 1981/11/17 07:40 | 1.615 | 0.254 | 0 | 1.615 | 1941 | 0 | 1942 | 59912
1981/11/17 | 08:00:00 | 1981/11/17 08:00 | 1.609 | 0.254 | 0 | 1.609 | 1935 | 0 | 1934 | 59912
1981/11/17 | 08:20:00 | 1981/11/17 08:20 | 1.604 | 0.253 | 0 | 1.604 | 1928 | 0 | 1928 | 59912
1981/11/17 | 08:40:00 | 1981/11/17 08:40 | 1.598 | 0.253 | 0 | 1.598 | 1921 | 0 | 1921 | 59912
1981/11/17 | 09:00:00 | 1981/11/17 09:00 | 1.592 | 0.252 | 0 | 1.592 | 1914 | 0 | 1914 | 59912
1981/11/17 | 09:20:00 | 1981/11/17 09:20 | 1.587 | 0.251 | 0 | 1.587 | 1908 | 0 | 1907 | 59912
1981/11/17 | 09:40:00 | 1981/11/17 09:40 | 1.581 | 0.251 | 0 | 1.581 | 1901 | 0 | 1901 | 59912
1981/11/17 | 10:00:00 | 1981/11/17 10:00 | 1.576 | 0.25 | 0 | 1.576 | 1894 | 0 | 1894 | 59912
1981/11/17 | 10:20:00 | 1981/11/17 10:20 | 1.572 | 0.25 | 0 | 1.572 | 1888 | 0 | 1889 | 59912
1981/11/17 | 10:40:00 | 1981/11/17 10:40 | 1.57 | 0.25 | 0 | 1.57 | 1885 | 0 | 1885 | 59912
1981/11/17 | 11:00:00 | 1981/11/17 11:00 | 1.569 | 0.25 | 0 | 1.569 | 1883 | 0 | 1883 | 59912
1981/11/17 | 11:20:00 | 1981/11/17 11:20 | 1.567 | 0.249 | 0 | 1.567 | 1881 | 0 | 1882 | 59912
1981/11/17 | 11:40:00 | 1981/11/17 11:40 | 1.566 | 0.249 | 0 | 1.566 | 1880 | 0 | 1880 | 59912
1981/11/17 | 12:00:00 | 1981/11/17 12:00 | 1.564 | 0.249 | 0 | 1.564 | 1878 | 0 | 1878 | 59912
1981/11/17 | 12:20:00 | 1981/11/17 12:20 | 1.563 | 0.249 | 0 | 1.563 | 1876 | 0 | 1876 | 59912
1981/11/17 | 12:40:00 | 1981/11/17 12:40 | 1.556 | 0.248 | 0 | 1.556 | 1872 | 0 | 1871 | 59912
1981/11/17 | 13:00:00 | 1981/11/17 13:00 | 1.547 | 0.248 | 0 | 1.547 | 1862 | 0 | 1862 | 59912
1981/11/17 | 13:20:00 | 1981/11/17 13:20 | 1.539 | 0.247 | 0 | 1.539 | 1852 | 0 | 1852 | 59912
1981/11/17 | 13:40:00 | 1981/11/17 13:40 | 1.531 | 0.246 | 0 | 1.531 | 1842 | 0 | 1842 | 59912
1981/11/17 | 14:00:00 | 1981/11/17 14:00 | 1.522 | 0.245 | 0 | 1.522 | 1832 | 0 | 1832 | 59912
1981/11/17 | 14:20:00 | 1981/11/17 14:20 | 1.514 | 0.244 | 0 | 1.514 | 1822 | 0 | 1822 | 59912
1981/11/17 | 14:40:00 | 1981/11/17 14:40 | 1.506 | 0.243 | 0 | 1.506 | 1812 | 0 | 1812 | 59912
1981/11/17 | 15:00:00 | 1981/11/17 15:00 | 1.502 | 0.243 | 0 | 1.502 | 1804 | 0 | 1805 | 59912
1981/11/17 | 15:20:00 | 1981/11/17 15:20 | 1.502 | 0.243 | 0 | 1.502 | 1803 | 0 | 1802 | 59912
1981/11/17 | 15:40:00 | 1981/11/17 15:40 | 1.502 | 0.243 | 0 | 1.502 | 1803 | 0 | 1802 | 59912
1981/11/17 | 16:00:00 | 1981/11/17 16:00 | 1.502 | 0.243 | 0 | 1.502 | 1803 | 0 | 1802 | 59912
1981/11/17 | 16:20:00 | 1981/11/17 16:20 | 1.502 | 0.243 | 0 | 1.502 | 1803 | 0 | 1802 | 59912
1981/11/17 | 16:40:00 | 1981/11/17 16:40 | 1.502 | 0.243 | 0 | 1.502 | 1803 | 0 | 1802 | 59912
1981/11/17 | 17:00:00 | 1981/11/17 17:00 | 1.502 | 0.243 | 0 | 1.502 | 1803 | 0 | 1802 | 59912
1981/11/17 | 17:20:00 | 1981/11/17 17:20 | 1.502 | 0.243 | 0 | 1.502 | 1803 | 0 | 1802 | 59912
1981/11/17 | 17:40:00 | 1981/11/17 17:40 | 1.502 | 0.243 | 0 | 1.502 | 1803 | 0 | 1802 | 59912
1981/11/17 | 18:00:00 | 1981/11/17 18:00 | 1.499 | 0.243 | 0 | 1.499 | 1801 | 0 | 1801 | 59912
1981/11/17 | 18:20:00 | 1981/11/17 18:20 | 1.496 | 0.242 | 0 | 1.496 | 1797 | 0 | 1797 | 59912
1981/11/17 | 18:40:00 | 1981/11/17 18:40 | 1.493 | 0.242 | 0 | 1.493 | 1794 | 0 | 1793 | 59912
1981/11/17 | 19:00:00 | 1981/11/17 19:00 | 1.491 | 0.242 | 0 | 1.491 | 1790 | 0 | 1790 | 59912
1981/11/17 | 19:20:00 | 1981/11/17 19:20 | 1.488 | 0.242 | 0 | 1.488 | 1787 | 0 | 1787 | 59912
1981/11/17 | 19:40:00 | 1981/11/17 19:40 | 1.485 | 0.241 | 0 | 1.485 | 1784 | 0 | 1784 | 59912
1981/11/17 | 20:00:00 | 1981/11/17 20:00 | 1.482 | 0.241 | 0 | 1.482 | 1780 | 0 | 1780 | 59912
1981/11/17 | 20:20:00 | 1981/11/17 20:20 | 1.479 | 0.241 | 0 | 1.479 | 1777 | 0 | 1777 | 59912
1981/11/17 | 20:40:00 | 1981/11/17 20:40 | 1.476 | 0.24 | 0 | 1.476 | 1773 | 0 | 1773 | 59912
1981/11/17 | 21:00:00 | 1981/11/17 21:00 | 1.474 | 0.24 | 0 | 1.474 | 1770 | 0 | 1770 | 59912
1981/11/17 | 21:20:00 | 1981/11/17 21:20 | 1.471 | 0.24 | 0 | 1.471 | 1767 | 0 | 1767 | 59912
1981/11/17 | 21:40:00 | 1981/11/17 21:40 | 1.468 | 0.239 | 0 | 1.468 | 1763 | 0 | 1763 | 59912
1981/11/17 | 22:00:00 | 1981/11/17 22:00 | 1.465 | 0.239 | 0 | 1.465 | 1760 | 0 | 1760 | 59912
1981/11/17 | 22:20:00 | 1981/11/17 22:20 | 1.462 | 0.239 | 0 | 1.462 | 1757 | 0 | 1756 | 59912
1981/11/17 | 22:40:00 | 1981/11/17 22:40 | 1.46 | 0.239 | 0 | 1.46 | 1753 | 0 | 1753 | 59912
1981/11/17 | 23:00:00 | 1981/11/17 23:00 | 1.457 | 0.238 | 0 | 1.457 | 1750 | 0 | 1750 | 59912
1981/11/17 | 23:20:00 | 1981/11/17 23:20 | 1.454 | 0.238 | 0 | 1.454 | 1746 | 0 | 1747 | 59912
1981/11/17 | 23:40:00 | 1981/11/17 23:40 | 1.451 | 0.238 | 0 | 1.451 | 1743 | 0 | 1743 | 59912
1981/11/18 | 00:00:00 | 1981/11/18 00:00 | 1.449 | 0.238 | 0 | 1.449 | 1740 | 0 | 1740 | 59912
1981/11/18 | 00:20:00 | 1981/11/18 00:20 | 1.446 | 0.237 | 0 | 1.446 | 1737 | 0 | 1737 | 59912
1981/11/18 | 00:40:00 | 1981/11/18 00:40 | 1.444 | 0.237 | 0 | 1.444 | 1734 | 0 | 1734 | 59912
1981/11/18 | 01:00:00 | 1981/11/18 01:00 | 1.441 | 0.237 | 0 | 1.441 | 1731 | 0 | 1731 | 59912
1981/11/18 | 01:20:00 | 1981/11/18 01:20 | 1.439 | 0.237 | 0 | 1.439 | 1728 | 0 | 1728 | 59912
1981/11/18 | 01:40:00 | 1981/11/18 01:40 | 1.436 | 0.236 | 0 | 1.436 | 1725 | 0 | 1725 | 59912
1981/11/18 | 02:00:00 | 1981/11/18 02:00 | 1.434 | 0.236 | 0 | 1.434 | 1722 | 0 | 1722 | 59912
1981/11/18 | 02:20:00 | 1981/11/18 02:20 | 1.425 | 0.235 | 0 | 1.425 | 1715 | 0 | 1715 | 59912
1981/11/18 | 02:40:00 | 1981/11/18 02:40 | 1.416 | 0.234 | 0 | 1.416 | 1705 | 0 | 1705 | 59912

## Event 37
Hydrograph info for event 37 for X1H021 in period 19751001 to 20260303
Hydrograph period: 1982/01/14 15:20:00 to 1982/01/16 18:20:00 Date of peak: 1982/01/14 21:00:00 Peak flow: 14.103m³/sec
Date | Time | Date + Time | Observed (m³/sec) | Observed H(m) | Q-Dxi (m³/sec) | Q-Bxi (m³/sec) | Q-Txi (m³) | Q-Dxi (m³) | Q-Bxi (m³) | Cum. Q-Dri (m³)
1982/01/14 | 15:20:00 | 1982/01/14 15:20 | 2.584 | 0.341 | 2.578 | 0.006 | 0 | 0 | 0 | 0
1982/01/14 | 15:40:00 | 1982/01/14 15:40 | 2.854 | 0.363 | 2.834 | 0.02 | 3262 | 3247 | 16 | 3247
1982/01/14 | 16:00:00 | 1982/01/14 16:00 | 2.873 | 0.364 | 2.839 | 0.034 | 3451 | 3404 | 33 | 6651
1982/01/14 | 16:20:00 | 1982/01/14 16:20 | 2.838 | 0.362 | 2.79 | 0.048 | 3436 | 3377 | 50 | 10028
1982/01/14 | 16:40:00 | 1982/01/14 16:40 | 2.763 | 0.356 | 2.701 | 0.062 | 3361 | 3294 | 66 | 13322
1982/01/14 | 17:00:00 | 1982/01/14 17:00 | 2.768 | 0.356 | 2.692 | 0.076 | 3314 | 3236 | 83 | 16558
1982/01/14 | 17:20:00 | 1982/01/14 17:20 | 2.969 | 0.372 | 2.879 | 0.09 | 3442 | 3343 | 99 | 19901
1982/01/14 | 17:40:00 | 1982/01/14 17:40 | 3.17 | 0.387 | 3.066 | 0.104 | 3683 | 3567 | 116 | 23468
1982/01/14 | 18:00:00 | 1982/01/14 18:00 | 4.74 | 0.488 | 4.616 | 0.124 | 4664 | 4609 | 137 | 28077
1982/01/14 | 18:20:00 | 1982/01/14 18:20 | 6.463 | 0.599 | 6.312 | 0.151 | 6722 | 6557 | 165 | 34634
1982/01/14 | 18:40:00 | 1982/01/14 18:40 | 9.223 | 0.755 | 9.033 | 0.19 | 9297 | 9207 | 204 | 43841
1982/01/14 | 19:00:00 | 1982/01/14 19:00 | 9.05 | 0.746 | 8.816 | 0.234 | 11005 | 10709 | 254 | 54550
1982/01/14 | 19:20:00 | 1982/01/14 19:20 | 8.8 | 0.733 | 8.522 | 0.278 | 10710 | 10403 | 307 | 64953
1982/01/14 | 19:40:00 | 1982/01/14 19:40 | 8.857 | 0.736 | 8.536 | 0.321 | 10502 | 10235 | 359 | 75188
1982/01/14 | 20:00:00 | 1982/01/14 20:00 | 8.925 | 0.74 | 8.562 | 0.363 | 10740 | 10259 | 410 | 85447
1982/01/14 | 20:20:00 | 1982/01/14 20:20 | 9.801 | 0.781 | 9.393 | 0.408 | 10874 | 10773 | 463 | 96220
1982/01/14 | 20:40:00 | 1982/01/14 20:40 | 12.184 | 0.895 | 11.723 | 0.461 | 13191 | 12669 | 522 | 108889
1982/01/14 | 21:00:00 | 1982/01/14 21:00 | 13.936 | 0.978 | 13.412 | 0.524 | 15938 | 15081 | 591 | 123970
1982/01/14 | 21:20:00 | 1982/01/14 21:20 | 13.675 | 0.965 | 13.084 | 0.591 | 16761 | 15898 | 669 | 123970
1982/01/14 | 21:40:00 | 1982/01/14 21:40 | 12.604 | 0.916 | 11.951 | 0.653 | 15767 | 15021 | 746 | 123970
1982/01/14 | 22:00:00 | 1982/01/14 22:00 | 11.533 | 0.867 | 10.822 | 0.711 | 14482 | 13664 | 818 | 123970
1982/01/14 | 22:20:00 | 1982/01/14 22:20 | 10.754 | 0.831 | 9.991 | 0.763 | 13267 | 12488 | 884 | 123970
1982/01/14 | 22:40:00 | 1982/01/14 22:40 | 10.412 | 0.814 | 9.6 | 0.812 | 12700 | 11755 | 945 | 123970
1982/01/14 | 23:00:00 | 1982/01/14 23:00 | 10.071 | 0.797 | 9.212 | 0.859 | 12290 | 11287 | 1002 | 123970
1982/01/14 | 23:20:00 | 1982/01/14 23:20 | 9.73 | 0.78 | 8.826 | 0.904 | 11880 | 10823 | 1058 | 123970
1982/01/14 | 23:40:00 | 1982/01/14 23:40 | 9.388 | 0.763 | 8.441 | 0.947 | 11471 | 10360 | 1111 | 123970
1982/01/15 | 00:00:00 | 1982/01/15 00:00 | 9.047 | 0.746 | 8.058 | 0.989 | 11061 | 9899 | 1162 | 123970
1982/01/15 | 00:20:00 | 1982/01/15 00:20 | 9.25 | 0.756 | 8.22 | 1.03 | 10880 | 9767 | 1211 | 123970
1982/01/15 | 00:40:00 | 1982/01/15 00:40 | 9.687 | 0.778 | 8.615 | 1.072 | 11363 | 10101 | 1261 | 123970
1982/01/15 | 01:00:00 | 1982/01/15 01:00 | 10.124 | 0.8 | 9.008 | 1.116 | 11887 | 10574 | 1313 | 123970
1982/01/15 | 01:20:00 | 1982/01/15 01:20 | 10.561 | 0.822 | 9.399 | 1.162 | 12412 | 11044 | 1367 | 123970
1982/01/15 | 01:40:00 | 1982/01/15 01:40 | 11.075 | 0.847 | 9.865 | 1.21 | 12945 | 11558 | 1423 | 123970
1982/01/15 | 02:00:00 | 1982/01/15 02:00 | 11.761 | 0.879 | 10.5 | 1.261 | 13757 | 12219 | 1483 | 123970
1982/01/15 | 02:20:00 | 1982/01/15 02:20 | 12.094 | 0.895 | 10.779 | 1.315 | 14336 | 12767 | 1546 | 123970
1982/01/15 | 02:40:00 | 1982/01/15 02:40 | 11.948 | 0.888 | 10.58 | 1.368 | 14472 | 12815 | 1610 | 123970
1982/01/15 | 03:00:00 | 1982/01/15 03:00 | 11.408 | 0.862 | 9.988 | 1.42 | 14013 | 12341 | 1673 | 123970
1982/01/15 | 03:20:00 | 1982/01/15 03:20 | 10.868 | 0.836 | 9.4 | 1.468 | 13365 | 11633 | 1733 | 123970
1982/01/15 | 03:40:00 | 1982/01/15 03:40 | 10.327 | 0.81 | 8.813 | 1.514 | 12717 | 10928 | 1789 | 123970
1982/01/15 | 04:00:00 | 1982/01/15 04:00 | 9.876 | 0.788 | 8.319 | 1.557 | 12085 | 10279 | 1843 | 123970
1982/01/15 | 04:20:00 | 1982/01/15 04:20 | 9.631 | 0.776 | 8.033 | 1.598 | 11704 | 9811 | 1893 | 123970
1982/01/15 | 04:40:00 | 1982/01/15 04:40 | 9.386 | 0.763 | 7.748 | 1.638 | 11411 | 9469 | 1941 | 123970
1982/01/15 | 05:00:00 | 1982/01/15 05:00 | 9.142 | 0.751 | 7.466 | 1.676 | 11117 | 9129 | 1988 | 123970
1982/01/15 | 05:20:00 | 1982/01/15 05:20 | 8.897 | 0.738 | 7.185 | 1.712 | 10823 | 8791 | 2033 | 123970
1982/01/15 | 05:40:00 | 1982/01/15 05:40 | 8.848 | 0.736 | 7.1 | 1.748 | 10623 | 8571 | 2076 | 123970
1982/01/15 | 06:00:00 | 1982/01/15 06:00 | 8.882 | 0.738 | 7.098 | 1.784 | 10624 | 8519 | 2119 | 123970
1982/01/15 | 06:20:00 | 1982/01/15 06:20 | 8.997 | 0.744 | 7.177 | 1.82 | 10728 | 8565 | 2162 | 123970
1982/01/15 | 06:40:00 | 1982/01/15 06:40 | 9.112 | 0.75 | 7.256 | 1.856 | 10865 | 8660 | 2205 | 123970
1982/01/15 | 07:00:00 | 1982/01/15 07:00 | 9.177 | 0.753 | 7.285 | 1.892 | 10985 | 8725 | 2249 | 123970
1982/01/15 | 07:20:00 | 1982/01/15 07:20 | 9.127 | 0.75 | 7.199 | 1.928 | 11012 | 8690 | 2292 | 123970
1982/01/15 | 07:40:00 | 1982/01/15 07:40 | 8.953 | 0.741 | 6.989 | 1.964 | 10848 | 8513 | 2335 | 123970
1982/01/15 | 08:00:00 | 1982/01/15 08:00 | 8.779 | 0.732 | 6.78 | 1.999 | 10639 | 8262 | 2377 | 123970
1982/01/15 | 08:20:00 | 1982/01/15 08:20 | 8.605 | 0.723 | 6.573 | 2.032 | 10430 | 8012 | 2418 | 123970
1982/01/15 | 08:40:00 | 1982/01/15 08:40 | 8.43 | 0.714 | 6.366 | 2.064 | 10221 | 7763 | 2458 | 123970
1982/01/15 | 09:00:00 | 1982/01/15 09:00 | 8.256 | 0.704 | 6.16 | 2.096 | 10012 | 7515 | 2496 | 123970
1982/01/15 | 09:20:00 | 1982/01/15 09:20 | 8.082 | 0.695 | 5.956 | 2.126 | 9803 | 7270 | 2533 | 123970
1982/01/15 | 09:40:00 | 1982/01/15 09:40 | 7.925 | 0.687 | 5.769 | 2.156 | 9596 | 7035 | 2569 | 123970
1982/01/15 | 10:00:00 | 1982/01/15 10:00 | 7.833 | 0.682 | 5.649 | 2.184 | 9454 | 6851 | 2604 | 123970
1982/01/15 | 10:20:00 | 1982/01/15 10:20 | 7.741 | 0.677 | 5.529 | 2.212 | 9345 | 6707 | 2638 | 123970
1982/01/15 | 10:40:00 | 1982/01/15 10:40 | 7.65 | 0.671 | 5.41 | 2.24 | 9235 | 6564 | 2671 | 123970
1982/01/15 | 11:00:00 | 1982/01/15 11:00 | 7.558 | 0.666 | 5.292 | 2.266 | 9125 | 6421 | 2704 | 123970
1982/01/15 | 11:20:00 | 1982/01/15 11:20 | 7.466 | 0.661 | 5.173 | 2.293 | 9015 | 6279 | 2735 | 123970
1982/01/15 | 11:40:00 | 1982/01/15 11:40 | 7.375 | 0.656 | 5.057 | 2.318 | 8905 | 6138 | 2767 | 123970
1982/01/15 | 12:00:00 | 1982/01/15 12:00 | 7.283 | 0.651 | 4.94 | 2.343 | 8795 | 5998 | 2797 | 123970
1982/01/15 | 12:20:00 | 1982/01/15 12:20 | 7.192 | 0.645 | 4.824 | 2.368 | 8685 | 5858 | 2827 | 123970
1982/01/15 | 12:40:00 | 1982/01/15 12:40 | 7.1 | 0.64 | 4.708 | 2.392 | 8575 | 5719 | 2856 | 123970
1982/01/15 | 13:00:00 | 1982/01/15 13:00 | 7.008 | 0.635 | 4.593 | 2.415 | 8465 | 5581 | 2884 | 123970
1982/01/15 | 13:20:00 | 1982/01/15 13:20 | 6.917 | 0.63 | 4.479 | 2.438 | 8355 | 5443 | 2912 | 123970
1982/01/15 | 13:40:00 | 1982/01/15 13:40 | 6.825 | 0.625 | 4.365 | 2.46 | 8245 | 5307 | 2939 | 123970
1982/01/15 | 14:00:00 | 1982/01/15 14:00 | 6.734 | 0.62 | 4.252 | 2.482 | 8135 | 5171 | 2965 | 123970
1982/01/15 | 14:20:00 | 1982/01/15 14:20 | 6.642 | 0.614 | 4.139 | 2.503 | 8025 | 5035 | 2990 | 123970
1982/01/15 | 14:40:00 | 1982/01/15 14:40 | 6.55 | 0.609 | 4.027 | 2.523 | 7915 | 4900 | 3015 | 123970
1982/01/15 | 15:00:00 | 1982/01/15 15:00 | 6.459 | 0.604 | 3.916 | 2.543 | 7806 | 4766 | 3040 | 123970
1982/01/15 | 15:20:00 | 1982/01/15 15:20 | 6.367 | 0.599 | 3.805 | 2.562 | 7696 | 4632 | 3063 | 123970
1982/01/15 | 15:40:00 | 1982/01/15 15:40 | 6.276 | 0.594 | 3.695 | 2.581 | 7586 | 4500 | 3086 | 123970
1982/01/15 | 16:00:00 | 1982/01/15 16:00 | 6.196 | 0.589 | 3.597 | 2.599 | 7478 | 4375 | 3108 | 123970
1982/01/15 | 16:20:00 | 1982/01/15 16:20 | 6.143 | 0.586 | 3.526 | 2.617 | 7403 | 4273 | 3130 | 123970
1982/01/15 | 16:40:00 | 1982/01/15 16:40 | 6.091 | 0.583 | 3.456 | 2.635 | 7340 | 4189 | 3151 | 123970
1982/01/15 | 17:00:00 | 1982/01/15 17:00 | 6.038 | 0.579 | 3.386 | 2.652 | 7277 | 4105 | 3172 | 123970
1982/01/15 | 17:20:00 | 1982/01/15 17:20 | 5.985 | 0.576 | 3.316 | 2.669 | 7214 | 4022 | 3192 | 123970
1982/01/15 | 17:40:00 | 1982/01/15 17:40 | 5.933 | 0.573 | 3.248 | 2.685 | 7151 | 3939 | 3212 | 123970
1982/01/15 | 18:00:00 | 1982/01/15 18:00 | 5.88 | 0.57 | 3.179 | 2.701 | 7088 | 3856 | 3232 | 123970
1982/01/15 | 18:20:00 | 1982/01/15 18:20 | 5.828 | 0.567 | 3.111 | 2.717 | 7025 | 3774 | 3251 | 123970
1982/01/15 | 18:40:00 | 1982/01/15 18:40 | 5.775 | 0.563 | 3.043 | 2.732 | 6962 | 3692 | 3270 | 123970
1982/01/15 | 19:00:00 | 1982/01/15 19:00 | 5.723 | 0.56 | 2.976 | 2.747 | 6899 | 3611 | 3288 | 123970
1982/01/15 | 19:20:00 | 1982/01/15 19:20 | 5.67 | 0.557 | 2.908 | 2.762 | 6836 | 3530 | 3306 | 123970
1982/01/15 | 19:40:00 | 1982/01/15 19:40 | 5.617 | 0.554 | 2.84 | 2.777 | 6773 | 3449 | 3323 | 123970
1982/01/15 | 20:00:00 | 1982/01/15 20:00 | 5.565 | 0.551 | 2.774 | 2.791 | 6709 | 3369 | 3340 | 123970
1982/01/15 | 20:20:00 | 1982/01/15 20:20 | 5.512 | 0.547 | 2.708 | 2.804 | 6646 | 3289 | 3357 | 123970
1982/01/15 | 20:40:00 | 1982/01/15 20:40 | 5.46 | 0.544 | 2.642 | 2.818 | 6583 | 3210 | 3373 | 123970
1982/01/15 | 21:00:00 | 1982/01/15 21:00 | 5.423 | 0.542 | 2.592 | 2.831 | 6523 | 3141 | 3389 | 123970
1982/01/15 | 21:20:00 | 1982/01/15 21:20 | 5.423 | 0.542 | 2.579 | 2.844 | 6508 | 3103 | 3405 | 123970
1982/01/15 | 21:40:00 | 1982/01/15 21:40 | 5.395 | 0.54 | 2.538 | 2.857 | 6499 | 3070 | 3420 | 123970
1982/01/15 | 22:00:00 | 1982/01/15 22:00 | 5.339 | 0.537 | 2.47 | 2.869 | 6440 | 3005 | 3436 | 123970
1982/01/15 | 22:20:00 | 1982/01/15 22:20 | 5.283 | 0.533 | 2.402 | 2.881 | 6373 | 2923 | 3450 | 123970
1982/01/15 | 22:40:00 | 1982/01/15 22:40 | 5.227 | 0.53 | 2.334 | 2.893 | 6306 | 2841 | 3465 | 123970
1982/01/15 | 23:00:00 | 1982/01/15 23:00 | 5.171 | 0.526 | 2.266 | 2.905 | 6239 | 2760 | 3479 | 123970
1982/01/15 | 23:20:00 | 1982/01/15 23:20 | 5.125 | 0.523 | 2.209 | 2.916 | 6174 | 2685 | 3493 | 123970
1982/01/15 | 23:40:00 | 1982/01/15 23:40 | 5.093 | 0.521 | 2.166 | 2.927 | 6131 | 2625 | 3506 | 123970
1982/01/16 | 00:00:00 | 1982/01/16 00:00 | 5.062 | 0.519 | 2.124 | 2.938 | 6093 | 2574 | 3519 | 123970
1982/01/16 | 00:20:00 | 1982/01/16 00:20 | 5.03 | 0.517 | 2.082 | 2.948 | 6055 | 2523 | 3532 | 123970
1982/01/16 | 00:40:00 | 1982/01/16 00:40 | 4.998 | 0.515 | 2.039 | 2.959 | 6017 | 2473 | 3544 | 123970
1982/01/16 | 01:00:00 | 1982/01/16 01:00 | 4.967 | 0.513 | 1.998 | 2.969 | 5979 | 2422 | 3557 | 123970
1982/01/16 | 01:20:00 | 1982/01/16 01:20 | 4.935 | 0.511 | 1.956 | 2.979 | 5941 | 2373 | 3569 | 123970
1982/01/16 | 01:40:00 | 1982/01/16 01:40 | 4.903 | 0.509 | 1.915 | 2.988 | 5903 | 2323 | 3580 | 123970
1982/01/16 | 02:00:00 | 1982/01/16 02:00 | 4.871 | 0.507 | 1.873 | 2.998 | 5865 | 2273 | 3592 | 123970
1982/01/16 | 02:20:00 | 1982/01/16 02:20 | 4.842 | 0.505 | 1.835 | 3.007 | 5827 | 2225 | 3603 | 123970
1982/01/16 | 02:40:00 | 1982/01/16 02:40 | 4.831 | 0.504 | 1.815 | 3.016 | 5803 | 2190 | 3614 | 123970
1982/01/16 | 03:00:00 | 1982/01/16 03:00 | 4.82 | 0.503 | 1.795 | 3.025 | 5790 | 2166 | 3625 | 123970
1982/01/16 | 03:20:00 | 1982/01/16 03:20 | 4.809 | 0.503 | 1.775 | 3.034 | 5777 | 2142 | 3636 | 123970
1982/01/16 | 03:40:00 | 1982/01/16 03:40 | 4.797 | 0.502 | 1.754 | 3.043 | 5764 | 2117 | 3647 | 123970
1982/01/16 | 04:00:00 | 1982/01/16 04:00 | 4.786 | 0.501 | 1.734 | 3.052 | 5750 | 2093 | 3657 | 123970
1982/01/16 | 04:20:00 | 1982/01/16 04:20 | 4.775 | 0.501 | 1.714 | 3.061 | 5737 | 2069 | 3668 | 123970
1982/01/16 | 04:40:00 | 1982/01/16 04:40 | 4.762 | 0.5 | 1.693 | 3.069 | 5723 | 2044 | 3678 | 123970
1982/01/16 | 05:00:00 | 1982/01/16 05:00 | 4.74 | 0.498 | 1.662 | 3.078 | 5701 | 2013 | 3688 | 123970
1982/01/16 | 05:20:00 | 1982/01/16 05:20 | 4.717 | 0.497 | 1.631 | 3.086 | 5674 | 1976 | 3698 | 123970
1982/01/16 | 05:40:00 | 1982/01/16 05:40 | 4.695 | 0.495 | 1.601 | 3.094 | 5647 | 1939 | 3708 | 123970
1982/01/16 | 06:00:00 | 1982/01/16 06:00 | 4.673 | 0.494 | 1.571 | 3.102 | 5621 | 1903 | 3717 | 123970
1982/01/16 | 06:20:00 | 1982/01/16 06:20 | 4.651 | 0.492 | 1.541 | 3.11 | 5594 | 1868 | 3727 | 123970
1982/01/16 | 06:40:00 | 1982/01/16 06:40 | 4.628 | 0.491 | 1.511 | 3.117 | 5567 | 1831 | 3736 | 123970
1982/01/16 | 07:00:00 | 1982/01/16 07:00 | 4.606 | 0.489 | 1.481 | 3.125 | 5541 | 1795 | 3745 | 123970
1982/01/16 | 07:20:00 | 1982/01/16 07:20 | 4.584 | 0.488 | 1.452 | 3.132 | 5514 | 1760 | 3754 | 123970
1982/01/16 | 07:40:00 | 1982/01/16 07:40 | 4.561 | 0.486 | 1.422 | 3.139 | 5487 | 1724 | 3763 | 123970
1982/01/16 | 08:00:00 | 1982/01/16 08:00 | 4.539 | 0.485 | 1.393 | 3.146 | 5460 | 1689 | 3771 | 123970
1982/01/16 | 08:20:00 | 1982/01/16 08:20 | 4.517 | 0.483 | 1.364 | 3.153 | 5434 | 1654 | 3780 | 123970
1982/01/16 | 08:40:00 | 1982/01/16 08:40 | 4.495 | 0.481 | 1.335 | 3.16 | 5407 | 1619 | 3788 | 123970
1982/01/16 | 09:00:00 | 1982/01/16 09:00 | 4.472 | 0.48 | 1.305 | 3.167 | 5380 | 1584 | 3796 | 123970
1982/01/16 | 09:20:00 | 1982/01/16 09:20 | 4.45 | 0.478 | 1.277 | 3.173 | 5353 | 1549 | 3804 | 123970
1982/01/16 | 09:40:00 | 1982/01/16 09:40 | 4.428 | 0.477 | 1.249 | 3.179 | 5327 | 1515 | 3812 | 123970
1982/01/16 | 10:00:00 | 1982/01/16 10:00 | 4.405 | 0.475 | 1.219 | 3.186 | 5300 | 1481 | 3819 | 123970
1982/01/16 | 10:20:00 | 1982/01/16 10:20 | 4.383 | 0.474 | 1.191 | 3.192 | 5273 | 1446 | 3826 | 123970
1982/01/16 | 10:40:00 | 1982/01/16 10:40 | 4.361 | 0.472 | 1.163 | 3.198 | 5246 | 1413 | 3834 | 123970
1982/01/16 | 11:00:00 | 1982/01/16 11:00 | 4.339 | 0.471 | 1.136 | 3.203 | 5220 | 1379 | 3841 | 123970
1982/01/16 | 11:20:00 | 1982/01/16 11:20 | 4.316 | 0.469 | 1.107 | 3.209 | 5193 | 1346 | 3847 | 123970
1982/01/16 | 11:40:00 | 1982/01/16 11:40 | 4.294 | 0.468 | 1.08 | 3.214 | 5166 | 1312 | 3854 | 123970
1982/01/16 | 12:00:00 | 1982/01/16 12:00 | 4.272 | 0.466 | 1.052 | 3.22 | 5139 | 1279 | 3861 | 123970
1982/01/16 | 12:20:00 | 1982/01/16 12:20 | 4.249 | 0.465 | 1.024 | 3.225 | 5113 | 1246 | 3867 | 123970
1982/01/16 | 12:40:00 | 1982/01/16 12:40 | 4.227 | 0.463 | 0.997 | 3.23 | 5086 | 1213 | 3873 | 123970
1982/01/16 | 13:00:00 | 1982/01/16 13:00 | 4.205 | 0.462 | 0.97 | 3.235 | 5059 | 1180 | 3879 | 123970
1982/01/16 | 13:20:00 | 1982/01/16 13:20 | 4.183 | 0.46 | 0.943 | 3.24 | 5032 | 1148 | 3885 | 123970
1982/01/16 | 13:40:00 | 1982/01/16 13:40 | 4.16 | 0.459 | 0.916 | 3.244 | 5006 | 1115 | 3891 | 123970
1982/01/16 | 14:00:00 | 1982/01/16 14:00 | 4.138 | 0.457 | 0.889 | 3.249 | 4979 | 1083 | 3896 | 123970
1982/01/16 | 14:20:00 | 1982/01/16 14:20 | 4.116 | 0.456 | 0.863 | 3.253 | 4952 | 1051 | 3901 | 123970
1982/01/16 | 14:40:00 | 1982/01/16 14:40 | 4.093 | 0.454 | 0.835 | 3.258 | 4925 | 1019 | 3907 | 123970
1982/01/16 | 15:00:00 | 1982/01/16 15:00 | 4.071 | 0.453 | 0.809 | 3.262 | 4899 | 987 | 3912 | 123970
1982/01/16 | 15:20:00 | 1982/01/16 15:20 | 4.049 | 0.451 | 0.783 | 3.266 | 4872 | 956 | 3916 | 123970
1982/01/16 | 15:40:00 | 1982/01/16 15:40 | 4.027 | 0.45 | 0.757 | 3.27 | 4845 | 924 | 3921 | 123970
1982/01/16 | 16:00:00 | 1982/01/16 16:00 | 4.004 | 0.448 | 0.731 | 3.273 | 4819 | 893 | 3926 | 123970
1982/01/16 | 16:20:00 | 1982/01/16 16:20 | 3.982 | 0.447 | 0.705 | 3.277 | 4792 | 861 | 3930 | 123970
1982/01/16 | 16:40:00 | 1982/01/16 16:40 | 3.96 | 0.445 | 0.68 | 3.28 | 4765 | 831 | 3934 | 123970
1982/01/16 | 17:00:00 | 1982/01/16 17:00 | 3.937 | 0.444 | 0.653 | 3.284 | 4738 | 800 | 3938 | 123970
1982/01/16 | 17:20:00 | 1982/01/16 17:20 | 3.915 | 0.442 | 0.628 | 3.287 | 4712 | 769 | 3942 | 123970
1982/01/16 | 17:40:00 | 1982/01/16 17:40 | 3.893 | 0.441 | 0.603 | 3.29 | 4685 | 739 | 3946 | 123970
1982/01/16 | 18:00:00 | 1982/01/16 18:00 | 3.871 | 0.439 | 0.578 | 3.293 | 4658 | 709 | 3950 | 123970
1982/01/16 | 18:20:00 | 1982/01/16 18:20 | 3.846 | 0.437 | 0.55 | 3.296 | 4630 | 677 | 3953 | 123970

## Event 38
Hydrograph info for event 38 for X1H021 in period 19751001 to 20260303
Hydrograph period: 1982/01/21 16:40:00 to 1982/01/31 18:00:00 Date of peak: 1982/01/21 23:00:00 Peak flow: 7.128m³/sec
Date | Time | Date + Time | Observed (m³/sec) | Observed H(m) | Q-Dxi (m³/sec) | Q-Bxi (m³/sec) | Q-Txi (m³) | Q-Dxi (m³) | Q-Bxi (m³) | Cum. Q-Dri (m³)
1982/01/21 | 16:40:00 | 1982/01/21 16:40 | 2.743 | 0.354 | 2.736 | 0.007 | 0 | 0 | 0 | 0
1982/01/21 | 17:00:00 | 1982/01/21 17:00 | 3.212 | 0.39 | 3.19 | 0.022 | 3545 | 3556 | 17 | 3556
1982/01/21 | 17:20:00 | 1982/01/21 17:20 | 3.542 | 0.415 | 3.504 | 0.038 | 4121 | 4016 | 36 | 7572
1982/01/21 | 17:40:00 | 1982/01/21 17:40 | 3.588 | 0.419 | 3.532 | 0.056 | 4278 | 4221 | 57 | 11793
1982/01/21 | 18:00:00 | 1982/01/21 18:00 | 3.595 | 0.419 | 3.521 | 0.074 | 4319 | 4232 | 78 | 16025
1982/01/21 | 18:20:00 | 1982/01/21 18:20 | 3.572 | 0.418 | 3.481 | 0.091 | 4303 | 4201 | 99 | 20226
1982/01/21 | 18:40:00 | 1982/01/21 18:40 | 3.504 | 0.413 | 3.395 | 0.109 | 4246 | 4126 | 120 | 24352
1982/01/21 | 19:00:00 | 1982/01/21 19:00 | 3.437 | 0.408 | 3.312 | 0.125 | 4165 | 4024 | 140 | 28376
1982/01/21 | 19:20:00 | 1982/01/21 19:20 | 3.37 | 0.403 | 3.228 | 0.142 | 4084 | 3924 | 160 | 32300
1982/01/21 | 19:40:00 | 1982/01/21 19:40 | 3.302 | 0.398 | 3.144 | 0.158 | 4003 | 3823 | 180 | 36123
1982/01/21 | 20:00:00 | 1982/01/21 20:00 | 3.242 | 0.393 | 3.069 | 0.173 | 3926 | 3728 | 199 | 39851
1982/01/21 | 20:20:00 | 1982/01/21 20:20 | 3.309 | 0.398 | 3.12 | 0.189 | 3931 | 3713 | 217 | 43564
1982/01/21 | 20:40:00 | 1982/01/21 20:40 | 3.615 | 0.419 | 3.41 | 0.205 | 4125 | 3918 | 236 | 47482
1982/01/21 | 21:00:00 | 1982/01/21 21:00 | 3.98 | 0.445 | 3.757 | 0.223 | 4557 | 4300 | 257 | 51782
1982/01/21 | 21:20:00 | 1982/01/21 21:20 | 4.346 | 0.47 | 4.103 | 0.243 | 4996 | 4716 | 280 | 56498
1982/01/21 | 21:40:00 | 1982/01/21 21:40 | 4.712 | 0.496 | 4.448 | 0.264 | 5435 | 5131 | 304 | 61629
1982/01/21 | 22:00:00 | 1982/01/21 22:00 | 5.258 | 0.53 | 4.97 | 0.288 | 5939 | 5651 | 331 | 67280
1982/01/21 | 22:20:00 | 1982/01/21 22:20 | 5.924 | 0.57 | 5.61 | 0.314 | 6710 | 6348 | 361 | 73628
1982/01/21 | 22:40:00 | 1982/01/21 22:40 | 6.591 | 0.611 | 6.247 | 0.344 | 7509 | 7114 | 395 | 80742
1982/01/21 | 23:00:00 | 1982/01/21 23:00 | 7.081 | 0.64 | 6.704 | 0.377 | 8277 | 7771 | 432 | 88513
1982/01/21 | 23:20:00 | 1982/01/21 23:20 | 7.063 | 0.639 | 6.653 | 0.41 | 8521 | 8014 | 472 | 88513
1982/01/21 | 23:40:00 | 1982/01/21 23:40 | 6.875 | 0.629 | 6.432 | 0.443 | 8376 | 7851 | 512 | 88513
1982/01/22 | 00:00:00 | 1982/01/22 00:00 | 6.579 | 0.611 | 6.105 | 0.474 | 8072 | 7522 | 550 | 88513
1982/01/22 | 00:20:00 | 1982/01/22 00:20 | 6.283 | 0.594 | 5.779 | 0.504 | 7717 | 7130 | 587 | 88513
1982/01/22 | 00:40:00 | 1982/01/22 00:40 | 5.987 | 0.576 | 5.455 | 0.532 | 7362 | 6740 | 622 | 88513
1982/01/22 | 01:00:00 | 1982/01/22 01:00 | 5.732 | 0.561 | 5.173 | 0.559 | 7014 | 6377 | 655 | 88513
1982/01/22 | 01:20:00 | 1982/01/22 01:20 | 5.573 | 0.551 | 4.989 | 0.584 | 6783 | 6097 | 686 | 88513
1982/01/22 | 01:40:00 | 1982/01/22 01:40 | 5.415 | 0.541 | 4.806 | 0.609 | 6593 | 5877 | 716 | 88513
1982/01/22 | 02:00:00 | 1982/01/22 02:00 | 5.256 | 0.531 | 4.623 | 0.633 | 6402 | 5658 | 745 | 88513
1982/01/22 | 02:20:00 | 1982/01/22 02:20 | 5.097 | 0.521 | 4.442 | 0.655 | 6212 | 5439 | 773 | 88513
1982/01/22 | 02:40:00 | 1982/01/22 02:40 | 4.939 | 0.511 | 4.262 | 0.677 | 6021 | 5222 | 799 | 88513
1982/01/22 | 03:00:00 | 1982/01/22 03:00 | 4.843 | 0.505 | 4.145 | 0.698 | 5842 | 5044 | 825 | 88513
1982/01/22 | 03:20:00 | 1982/01/22 03:20 | 4.894 | 0.508 | 4.175 | 0.719 | 5842 | 4992 | 850 | 88513
1982/01/22 | 03:40:00 | 1982/01/22 03:40 | 4.91 | 0.509 | 4.17 | 0.74 | 5893 | 5007 | 875 | 88513
1982/01/22 | 04:00:00 | 1982/01/22 04:00 | 4.889 | 0.508 | 4.128 | 0.761 | 5879 | 4979 | 900 | 88513
1982/01/22 | 04:20:00 | 1982/01/22 04:20 | 4.831 | 0.504 | 4.05 | 0.781 | 5832 | 4907 | 925 | 88513
1982/01/22 | 04:40:00 | 1982/01/22 04:40 | 4.773 | 0.5 | 3.972 | 0.801 | 5763 | 4813 | 949 | 88513
1982/01/22 | 05:00:00 | 1982/01/22 05:00 | 4.716 | 0.496 | 3.895 | 0.821 | 5693 | 4720 | 973 | 88513
1982/01/22 | 05:20:00 | 1982/01/22 05:20 | 4.658 | 0.493 | 3.818 | 0.84 | 5624 | 4628 | 997 | 88513
1982/01/22 | 05:40:00 | 1982/01/22 05:40 | 4.6 | 0.489 | 3.741 | 0.859 | 5555 | 4535 | 1020 | 88513
1982/01/22 | 06:00:00 | 1982/01/22 06:00 | 4.542 | 0.485 | 3.664 | 0.878 | 5486 | 4443 | 1042 | 88513
1982/01/22 | 06:20:00 | 1982/01/22 06:20 | 4.485 | 0.481 | 3.589 | 0.896 | 5416 | 4352 | 1064 | 88513
1982/01/22 | 06:40:00 | 1982/01/22 06:40 | 4.427 | 0.477 | 3.513 | 0.914 | 5347 | 4261 | 1086 | 88513
1982/01/22 | 07:00:00 | 1982/01/22 07:00 | 4.369 | 0.473 | 3.438 | 0.931 | 5278 | 4171 | 1107 | 88513
1982/01/22 | 07:20:00 | 1982/01/22 07:20 | 4.317 | 0.47 | 3.369 | 0.948 | 5209 | 4084 | 1128 | 88513
1982/01/22 | 07:40:00 | 1982/01/22 07:40 | 4.314 | 0.47 | 3.349 | 0.965 | 5179 | 4031 | 1148 | 88513
1982/01/22 | 08:00:00 | 1982/01/22 08:00 | 4.311 | 0.47 | 3.329 | 0.982 | 5175 | 4007 | 1168 | 88513
1982/01/22 | 08:20:00 | 1982/01/22 08:20 | 4.309 | 0.469 | 3.311 | 0.998 | 5172 | 3984 | 1188 | 88513
1982/01/22 | 08:40:00 | 1982/01/22 08:40 | 4.306 | 0.469 | 3.291 | 1.015 | 5169 | 3961 | 1208 | 88513
1982/01/22 | 09:00:00 | 1982/01/22 09:00 | 4.303 | 0.469 | 3.272 | 1.031 | 5166 | 3937 | 1228 | 88513
1982/01/22 | 09:20:00 | 1982/01/22 09:20 | 4.294 | 0.468 | 3.246 | 1.048 | 5159 | 3911 | 1248 | 88513
1982/01/22 | 09:40:00 | 1982/01/22 09:40 | 4.281 | 0.468 | 3.217 | 1.064 | 5145 | 3878 | 1267 | 88513
1982/01/22 | 10:00:00 | 1982/01/22 10:00 | 4.269 | 0.467 | 3.189 | 1.08 | 5130 | 3844 | 1286 | 88513
1982/01/22 | 10:20:00 | 1982/01/22 10:20 | 4.257 | 0.466 | 3.161 | 1.096 | 5115 | 3810 | 1306 | 88513
1982/01/22 | 10:40:00 | 1982/01/22 10:40 | 4.244 | 0.465 | 3.132 | 1.112 | 5101 | 3776 | 1325 | 88513
1982/01/22 | 11:00:00 | 1982/01/22 11:00 | 4.232 | 0.464 | 3.105 | 1.127 | 5086 | 3742 | 1343 | 88513
1982/01/22 | 11:20:00 | 1982/01/22 11:20 | 4.22 | 0.463 | 3.077 | 1.143 | 5071 | 3709 | 1362 | 88513
1982/01/22 | 11:40:00 | 1982/01/22 11:40 | 4.207 | 0.462 | 3.049 | 1.158 | 5056 | 3676 | 1381 | 88513
1982/01/22 | 12:00:00 | 1982/01/22 12:00 | 4.195 | 0.462 | 3.022 | 1.173 | 5041 | 3642 | 1399 | 88513
1982/01/22 | 12:20:00 | 1982/01/22 12:20 | 4.182 | 0.461 | 2.993 | 1.189 | 5026 | 3609 | 1417 | 88513
1982/01/22 | 12:40:00 | 1982/01/22 12:40 | 4.17 | 0.46 | 2.967 | 1.203 | 5012 | 3576 | 1435 | 88513
1982/01/22 | 13:00:00 | 1982/01/22 13:00 | 4.158 | 0.459 | 2.94 | 1.218 | 4997 | 3544 | 1453 | 88513
1982/01/22 | 13:20:00 | 1982/01/22 13:20 | 4.145 | 0.458 | 2.912 | 1.233 | 4982 | 3511 | 1471 | 88513
1982/01/22 | 13:40:00 | 1982/01/22 13:40 | 4.133 | 0.457 | 2.886 | 1.247 | 4967 | 3479 | 1488 | 88513
1982/01/22 | 14:00:00 | 1982/01/22 14:00 | 4.121 | 0.457 | 2.859 | 1.262 | 4952 | 3447 | 1506 | 88513
1982/01/22 | 14:20:00 | 1982/01/22 14:20 | 4.11 | 0.456 | 2.834 | 1.276 | 4938 | 3416 | 1523 | 88513
1982/01/22 | 14:40:00 | 1982/01/22 14:40 | 4.104 | 0.455 | 2.814 | 1.29 | 4929 | 3389 | 1540 | 88513
1982/01/22 | 15:00:00 | 1982/01/22 15:00 | 4.097 | 0.455 | 2.793 | 1.304 | 4920 | 3364 | 1557 | 88513
1982/01/22 | 15:20:00 | 1982/01/22 15:20 | 4.09 | 0.454 | 2.772 | 1.318 | 4912 | 3339 | 1574 | 88513
1982/01/22 | 15:40:00 | 1982/01/22 15:40 | 4.084 | 0.454 | 2.752 | 1.332 | 4904 | 3314 | 1590 | 88513
1982/01/22 | 16:00:00 | 1982/01/22 16:00 | 4.077 | 0.453 | 2.731 | 1.346 | 4896 | 3290 | 1607 | 88513
1982/01/22 | 16:20:00 | 1982/01/22 16:20 | 4.07 | 0.453 | 2.71 | 1.36 | 4888 | 3265 | 1623 | 88513
1982/01/22 | 16:40:00 | 1982/01/22 16:40 | 4.063 | 0.453 | 2.69 | 1.373 | 4880 | 3240 | 1640 | 88513
1982/01/22 | 17:00:00 | 1982/01/22 17:00 | 4.057 | 0.452 | 2.671 | 1.386 | 4872 | 3216 | 1656 | 88513
1982/01/22 | 17:20:00 | 1982/01/22 17:20 | 4.05 | 0.452 | 2.65 | 1.4 | 4864 | 3192 | 1672 | 88513
1982/01/22 | 17:40:00 | 1982/01/22 17:40 | 4.043 | 0.451 | 2.63 | 1.413 | 4856 | 3168 | 1688 | 88513
1982/01/22 | 18:00:00 | 1982/01/22 18:00 | 4.036 | 0.451 | 2.61 | 1.426 | 4848 | 3144 | 1704 | 88513
1982/01/22 | 18:20:00 | 1982/01/22 18:20 | 4.03 | 0.45 | 2.591 | 1.439 | 4840 | 3120 | 1719 | 88513
1982/01/22 | 18:40:00 | 1982/01/22 18:40 | 4.023 | 0.45 | 2.571 | 1.452 | 4832 | 3097 | 1735 | 88513
1982/01/22 | 19:00:00 | 1982/01/22 19:00 | 4.016 | 0.449 | 2.551 | 1.465 | 4823 | 3073 | 1750 | 88513
1982/01/22 | 19:20:00 | 1982/01/22 19:20 | 4.009 | 0.449 | 2.531 | 1.478 | 4815 | 3049 | 1766 | 88513
1982/01/22 | 19:40:00 | 1982/01/22 19:40 | 4.003 | 0.448 | 2.513 | 1.49 | 4807 | 3026 | 1781 | 88513
1982/01/22 | 20:00:00 | 1982/01/22 20:00 | 3.996 | 0.448 | 2.493 | 1.503 | 4799 | 3003 | 1796 | 88513
1982/01/22 | 20:20:00 | 1982/01/22 20:20 | 3.989 | 0.447 | 2.474 | 1.515 | 4791 | 2980 | 1811 | 88513
1982/01/22 | 20:40:00 | 1982/01/22 20:40 | 3.982 | 0.447 | 2.454 | 1.528 | 4783 | 2957 | 1826 | 88513
1982/01/22 | 21:00:00 | 1982/01/22 21:00 | 3.976 | 0.446 | 2.436 | 1.54 | 4775 | 2934 | 1841 | 88513
1982/01/22 | 21:20:00 | 1982/01/22 21:20 | 3.969 | 0.446 | 2.417 | 1.552 | 4767 | 2912 | 1855 | 88513
1982/01/22 | 21:40:00 | 1982/01/22 21:40 | 3.962 | 0.445 | 2.398 | 1.564 | 4759 | 2889 | 1870 | 88513
1982/01/22 | 22:00:00 | 1982/01/22 22:00 | 3.956 | 0.445 | 2.38 | 1.576 | 4751 | 2867 | 1884 | 88513
1982/01/22 | 22:20:00 | 1982/01/22 22:20 | 3.949 | 0.445 | 2.361 | 1.588 | 4743 | 2844 | 1899 | 88513
1982/01/22 | 22:40:00 | 1982/01/22 22:40 | 3.942 | 0.444 | 2.342 | 1.6 | 4734 | 2822 | 1913 | 88513
1982/01/22 | 23:00:00 | 1982/01/22 23:00 | 3.939 | 0.444 | 2.327 | 1.612 | 4729 | 2802 | 1927 | 88513
1982/01/22 | 23:20:00 | 1982/01/22 23:20 | 3.937 | 0.444 | 2.314 | 1.623 | 4726 | 2785 | 1941 | 88513
1982/01/22 | 23:40:00 | 1982/01/22 23:40 | 3.935 | 0.444 | 2.3 | 1.635 | 4723 | 2768 | 1955 | 88513
1982/01/23 | 00:00:00 | 1982/01/23 00:00 | 3.933 | 0.443 | 2.287 | 1.646 | 4721 | 2752 | 1969 | 88513
1982/01/23 | 00:20:00 | 1982/01/23 00:20 | 3.93 | 0.443 | 2.272 | 1.658 | 4718 | 2735 | 1982 | 88513
1982/01/23 | 00:40:00 | 1982/01/23 00:40 | 3.928 | 0.443 | 2.259 | 1.669 | 4715 | 2719 | 1996 | 88513
1982/01/23 | 01:00:00 | 1982/01/23 01:00 | 3.926 | 0.443 | 2.246 | 1.68 | 4713 | 2703 | 2010 | 88513
1982/01/23 | 01:20:00 | 1982/01/23 01:20 | 3.924 | 0.443 | 2.232 | 1.692 | 4710 | 2687 | 2023 | 88513
1982/01/23 | 01:40:00 | 1982/01/23 01:40 | 3.922 | 0.443 | 2.219 | 1.703 | 4707 | 2671 | 2037 | 88513
1982/01/23 | 02:00:00 | 1982/01/23 02:00 | 3.919 | 0.442 | 2.205 | 1.714 | 4705 | 2655 | 2050 | 88513
1982/01/23 | 02:20:00 | 1982/01/23 02:20 | 3.917 | 0.442 | 2.192 | 1.725 | 4702 | 2638 | 2063 | 88513
1982/01/23 | 02:40:00 | 1982/01/23 02:40 | 3.915 | 0.442 | 2.179 | 1.736 | 4699 | 2623 | 2076 | 88513
1982/01/23 | 03:00:00 | 1982/01/23 03:00 | 3.913 | 0.442 | 2.166 | 1.747 | 4697 | 2607 | 2089 | 88513
1982/01/23 | 03:20:00 | 1982/01/23 03:20 | 3.91 | 0.442 | 2.153 | 1.757 | 4694 | 2591 | 2102 | 88513
1982/01/23 | 03:40:00 | 1982/01/23 03:40 | 3.908 | 0.442 | 2.14 | 1.768 | 4691 | 2575 | 2115 | 88513
1982/01/23 | 04:00:00 | 1982/01/23 04:00 | 3.906 | 0.442 | 2.127 | 1.779 | 4689 | 2560 | 2128 | 88513
1982/01/23 | 04:20:00 | 1982/01/23 04:20 | 3.904 | 0.441 | 2.114 | 1.79 | 4686 | 2545 | 2141 | 88513
1982/01/23 | 04:40:00 | 1982/01/23 04:40 | 3.902 | 0.441 | 2.102 | 1.8 | 4683 | 2530 | 2154 | 88513
1982/01/23 | 05:00:00 | 1982/01/23 05:00 | 3.899 | 0.441 | 2.088 | 1.811 | 4681 | 2514 | 2166 | 88513
1982/01/23 | 05:20:00 | 1982/01/23 05:20 | 3.897 | 0.441 | 2.076 | 1.821 | 4678 | 2499 | 2179 | 88513
1982/01/23 | 05:40:00 | 1982/01/23 05:40 | 3.895 | 0.441 | 2.064 | 1.831 | 4675 | 2484 | 2191 | 88513
1982/01/23 | 06:00:00 | 1982/01/23 06:00 | 3.893 | 0.441 | 2.051 | 1.842 | 4673 | 2469 | 2204 | 88513
1982/01/23 | 06:20:00 | 1982/01/23 06:20 | 3.89 | 0.44 | 2.038 | 1.852 | 4670 | 2454 | 2216 | 88513
1982/01/23 | 06:40:00 | 1982/01/23 06:40 | 3.888 | 0.44 | 2.026 | 1.862 | 4667 | 2438 | 2228 | 88513
1982/01/23 | 07:00:00 | 1982/01/23 07:00 | 3.886 | 0.44 | 2.014 | 1.872 | 4665 | 2424 | 2241 | 88513
1982/01/23 | 07:20:00 | 1982/01/23 07:20 | 3.881 | 0.44 | 1.999 | 1.882 | 4661 | 2407 | 2253 | 88513
1982/01/23 | 07:40:00 | 1982/01/23 07:40 | 3.873 | 0.439 | 1.981 | 1.892 | 4652 | 2388 | 2265 | 88513
1982/01/23 | 08:00:00 | 1982/01/23 08:00 | 3.864 | 0.439 | 1.962 | 1.902 | 4642 | 2365 | 2277 | 88513
1982/01/23 | 08:20:00 | 1982/01/23 08:20 | 3.855 | 0.438 | 1.943 | 1.912 | 4631 | 2343 | 2289 | 88513
1982/01/23 | 08:40:00 | 1982/01/23 08:40 | 3.846 | 0.437 | 1.924 | 1.922 | 4621 | 2320 | 2300 | 88513
1982/01/23 | 09:00:00 | 1982/01/23 09:00 | 3.838 | 0.437 | 1.907 | 1.931 | 4611 | 2299 | 2312 | 88513
1982/01/23 | 09:20:00 | 1982/01/23 09:20 | 3.829 | 0.436 | 1.888 | 1.941 | 4600 | 2277 | 2323 | 88513
1982/01/23 | 09:40:00 | 1982/01/23 09:40 | 3.82 | 0.435 | 1.87 | 1.95 | 4590 | 2255 | 2335 | 88513
1982/01/23 | 10:00:00 | 1982/01/23 10:00 | 3.812 | 0.435 | 1.852 | 1.96 | 4579 | 2233 | 2346 | 88513
1982/01/23 | 10:20:00 | 1982/01/23 10:20 | 3.803 | 0.434 | 1.834 | 1.969 | 4569 | 2212 | 2357 | 88513
1982/01/23 | 10:40:00 | 1982/01/23 10:40 | 3.794 | 0.434 | 1.816 | 1.978 | 4558 | 2190 | 2368 | 88513
1982/01/23 | 11:00:00 | 1982/01/23 11:00 | 3.786 | 0.433 | 1.799 | 1.987 | 4548 | 2169 | 2379 | 88513
1982/01/23 | 11:20:00 | 1982/01/23 11:20 | 3.777 | 0.432 | 1.781 | 1.996 | 4538 | 2148 | 2390 | 88513
1982/01/23 | 11:40:00 | 1982/01/23 11:40 | 3.768 | 0.432 | 1.763 | 2.005 | 4527 | 2127 | 2400 | 88513
1982/01/23 | 12:00:00 | 1982/01/23 12:00 | 3.76 | 0.431 | 1.746 | 2.014 | 4517 | 2106 | 2411 | 88513
1982/01/23 | 12:20:00 | 1982/01/23 12:20 | 3.751 | 0.43 | 1.729 | 2.022 | 4506 | 2085 | 2422 | 88513
1982/01/23 | 12:40:00 | 1982/01/23 12:40 | 3.742 | 0.43 | 1.711 | 2.031 | 4496 | 2064 | 2432 | 88513
1982/01/23 | 13:00:00 | 1982/01/23 13:00 | 3.733 | 0.429 | 1.693 | 2.04 | 4485 | 2043 | 2442 | 88513
1982/01/23 | 13:20:00 | 1982/01/23 13:20 | 3.725 | 0.429 | 1.677 | 2.048 | 4475 | 2022 | 2452 | 88513
1982/01/23 | 13:40:00 | 1982/01/23 13:40 | 3.716 | 0.428 | 1.66 | 2.056 | 4464 | 2002 | 2463 | 88513
1982/01/23 | 14:00:00 | 1982/01/23 14:00 | 3.707 | 0.427 | 1.642 | 2.065 | 4454 | 1981 | 2473 | 88513
1982/01/23 | 14:20:00 | 1982/01/23 14:20 | 3.699 | 0.427 | 1.626 | 2.073 | 4444 | 1961 | 2482 | 88513
1982/01/23 | 14:40:00 | 1982/01/23 14:40 | 3.69 | 0.426 | 1.609 | 2.081 | 4433 | 1941 | 2492 | 88513
1982/01/23 | 15:00:00 | 1982/01/23 15:00 | 3.681 | 0.425 | 1.592 | 2.089 | 4423 | 1921 | 2502 | 88513
1982/01/23 | 15:20:00 | 1982/01/23 15:20 | 3.673 | 0.425 | 1.576 | 2.097 | 4412 | 1901 | 2511 | 88513
1982/01/23 | 15:40:00 | 1982/01/23 15:40 | 3.664 | 0.424 | 1.559 | 2.105 | 4402 | 1881 | 2521 | 88513
1982/01/23 | 16:00:00 | 1982/01/23 16:00 | 3.655 | 0.424 | 1.543 | 2.112 | 4391 | 1861 | 2530 | 88513
1982/01/23 | 16:20:00 | 1982/01/23 16:20 | 3.647 | 0.423 | 1.527 | 2.12 | 4381 | 1842 | 2540 | 88513
1982/01/23 | 16:40:00 | 1982/01/23 16:40 | 3.641 | 0.423 | 1.513 | 2.128 | 4373 | 1824 | 2549 | 88513
1982/01/23 | 17:00:00 | 1982/01/23 17:00 | 3.635 | 0.422 | 1.5 | 2.135 | 4366 | 1808 | 2558 | 88513
1982/01/23 | 17:20:00 | 1982/01/23 17:20 | 3.629 | 0.422 | 1.486 | 2.143 | 4359 | 1791 | 2567 | 88513
1982/01/23 | 17:40:00 | 1982/01/23 17:40 | 3.624 | 0.421 | 1.474 | 2.15 | 4352 | 1776 | 2576 | 88513
1982/01/23 | 18:00:00 | 1982/01/23 18:00 | 3.618 | 0.421 | 1.46 | 2.158 | 4345 | 1760 | 2585 | 88513
1982/01/23 | 18:20:00 | 1982/01/23 18:20 | 3.612 | 0.42 | 1.447 | 2.165 | 4338 | 1744 | 2594 | 88513
1982/01/23 | 18:40:00 | 1982/01/23 18:40 | 3.606 | 0.42 | 1.434 | 2.172 | 4331 | 1729 | 2602 | 88513
1982/01/23 | 19:00:00 | 1982/01/23 19:00 | 3.6 | 0.42 | 1.421 | 2.179 | 4324 | 1713 | 2611 | 88513
1982/01/23 | 19:20:00 | 1982/01/23 19:20 | 3.595 | 0.419 | 1.409 | 2.186 | 4317 | 1698 | 2619 | 88513
1982/01/23 | 19:40:00 | 1982/01/23 19:40 | 3.589 | 0.419 | 1.396 | 2.193 | 4310 | 1683 | 2628 | 88513
1982/01/23 | 20:00:00 | 1982/01/23 20:00 | 3.583 | 0.418 | 1.383 | 2.2 | 4303 | 1667 | 2636 | 88513
1982/01/23 | 20:20:00 | 1982/01/23 20:20 | 3.577 | 0.418 | 1.37 | 2.207 | 4296 | 1651 | 2645 | 88513
1982/01/23 | 20:40:00 | 1982/01/23 20:40 | 3.571 | 0.417 | 1.357 | 2.214 | 4289 | 1636 | 2653 | 88513
1982/01/23 | 21:00:00 | 1982/01/23 21:00 | 3.565 | 0.417 | 1.344 | 2.221 | 4282 | 1621 | 2661 | 88513
1982/01/23 | 21:20:00 | 1982/01/23 21:20 | 3.56 | 0.417 | 1.332 | 2.228 | 4275 | 1606 | 2669 | 88513
1982/01/23 | 21:40:00 | 1982/01/23 21:40 | 3.554 | 0.416 | 1.32 | 2.234 | 4268 | 1591 | 2677 | 88513
1982/01/23 | 22:00:00 | 1982/01/23 22:00 | 3.548 | 0.416 | 1.307 | 2.241 | 4261 | 1576 | 2685 | 88513
1982/01/23 | 22:20:00 | 1982/01/23 22:20 | 3.542 | 0.415 | 1.295 | 2.247 | 4254 | 1561 | 2693 | 88513
1982/01/23 | 22:40:00 | 1982/01/23 22:40 | 3.536 | 0.415 | 1.282 | 2.254 | 4247 | 1546 | 2701 | 88513
1982/01/23 | 23:00:00 | 1982/01/23 23:00 | 3.531 | 0.414 | 1.271 | 2.26 | 4240 | 1532 | 2708 | 88513
1982/01/23 | 23:20:00 | 1982/01/23 23:20 | 3.525 | 0.414 | 1.258 | 2.267 | 4233 | 1518 | 2716 | 88513
1982/01/23 | 23:40:00 | 1982/01/23 23:40 | 3.519 | 0.414 | 1.246 | 2.273 | 4226 | 1503 | 2724 | 88513
1982/01/24 | 00:00:00 | 1982/01/24 00:00 | 3.513 | 0.413 | 1.234 | 2.279 | 4219 | 1488 | 2731 | 88513
1982/01/24 | 00:20:00 | 1982/01/24 00:20 | 3.507 | 0.413 | 1.222 | 2.285 | 4212 | 1474 | 2738 | 88513
1982/01/24 | 00:40:00 | 1982/01/24 00:40 | 3.502 | 0.412 | 1.211 | 2.291 | 4205 | 1460 | 2746 | 88513
1982/01/24 | 01:00:00 | 1982/01/24 01:00 | 3.496 | 0.412 | 1.199 | 2.297 | 4198 | 1446 | 2753 | 88513
1982/01/24 | 01:20:00 | 1982/01/24 01:20 | 3.49 | 0.411 | 1.187 | 2.303 | 4191 | 1431 | 2760 | 88513
1982/01/24 | 01:40:00 | 1982/01/24 01:40 | 3.484 | 0.411 | 1.175 | 2.309 | 4184 | 1417 | 2767 | 88513
1982/01/24 | 02:00:00 | 1982/01/24 02:00 | 3.478 | 0.411 | 1.163 | 2.315 | 4178 | 1403 | 2775 | 88513
1982/01/24 | 02:20:00 | 1982/01/24 02:20 | 3.473 | 0.41 | 1.152 | 2.321 | 4171 | 1389 | 2782 | 88513
1982/01/24 | 02:40:00 | 1982/01/24 02:40 | 3.467 | 0.41 | 1.14 | 2.327 | 4164 | 1376 | 2788 | 88513
1982/01/24 | 03:00:00 | 1982/01/24 03:00 | 3.461 | 0.409 | 1.129 | 2.332 | 4157 | 1361 | 2795 | 88513
1982/01/24 | 03:20:00 | 1982/01/24 03:20 | 3.455 | 0.409 | 1.117 | 2.338 | 4150 | 1347 | 2802 | 88513
1982/01/24 | 03:40:00 | 1982/01/24 03:40 | 3.449 | 0.408 | 1.106 | 2.343 | 4143 | 1334 | 2809 | 88513
1982/01/24 | 04:00:00 | 1982/01/24 04:00 | 3.443 | 0.408 | 1.094 | 2.349 | 4136 | 1320 | 2815 | 88513
1982/01/24 | 04:20:00 | 1982/01/24 04:20 | 3.438 | 0.408 | 1.084 | 2.354 | 4129 | 1307 | 2822 | 88513
1982/01/24 | 04:40:00 | 1982/01/24 04:40 | 3.432 | 0.407 | 1.072 | 2.36 | 4122 | 1293 | 2829 | 88513
1982/01/24 | 05:00:00 | 1982/01/24 05:00 | 3.426 | 0.407 | 1.061 | 2.365 | 4115 | 1280 | 2835 | 88513
1982/01/24 | 05:20:00 | 1982/01/24 05:20 | 3.42 | 0.406 | 1.05 | 2.37 | 4108 | 1266 | 2841 | 88513
1982/01/24 | 05:40:00 | 1982/01/24 05:40 | 3.414 | 0.406 | 1.038 | 2.376 | 4101 | 1253 | 2848 | 88513
1982/01/24 | 06:00:00 | 1982/01/24 06:00 | 3.409 | 0.405 | 1.028 | 2.381 | 4094 | 1240 | 2854 | 88513
1982/01/24 | 06:20:00 | 1982/01/24 06:20 | 3.403 | 0.405 | 1.017 | 2.386 | 4087 | 1227 | 2860 | 88513
1982/01/24 | 06:40:00 | 1982/01/24 06:40 | 3.397 | 0.405 | 1.006 | 2.391 | 4080 | 1214 | 2866 | 88513
1982/01/24 | 07:00:00 | 1982/01/24 07:00 | 3.391 | 0.404 | 0.995 | 2.396 | 4073 | 1200 | 2872 | 88513
1982/01/24 | 07:20:00 | 1982/01/24 07:20 | 3.385 | 0.404 | 0.984 | 2.401 | 4066 | 1187 | 2878 | 88513
1982/01/24 | 07:40:00 | 1982/01/24 07:40 | 3.38 | 0.403 | 0.974 | 2.406 | 4059 | 1175 | 2884 | 88513
1982/01/24 | 08:00:00 | 1982/01/24 08:00 | 3.374 | 0.403 | 0.963 | 2.411 | 4052 | 1162 | 2890 | 88513
1982/01/24 | 08:20:00 | 1982/01/24 08:20 | 3.368 | 0.402 | 0.952 | 2.416 | 4045 | 1149 | 2896 | 88513
1982/01/24 | 08:40:00 | 1982/01/24 08:40 | 3.362 | 0.402 | 0.942 | 2.42 | 4038 | 1136 | 2902 | 88513
1982/01/24 | 09:00:00 | 1982/01/24 09:00 | 3.356 | 0.402 | 0.931 | 2.425 | 4031 | 1124 | 2907 | 88513
1982/01/24 | 09:20:00 | 1982/01/24 09:20 | 3.351 | 0.401 | 0.921 | 2.43 | 4024 | 1111 | 2913 | 88513
1982/01/24 | 09:40:00 | 1982/01/24 09:40 | 3.345 | 0.401 | 0.911 | 2.434 | 4017 | 1099 | 2918 | 88513
1982/01/24 | 10:00:00 | 1982/01/24 10:00 | 3.339 | 0.4 | 0.9 | 2.439 | 4010 | 1087 | 2924 | 88513
1982/01/24 | 10:20:00 | 1982/01/24 10:20 | 3.333 | 0.4 | 0.89 | 2.443 | 4003 | 1074 | 2929 | 88513
1982/01/24 | 10:40:00 | 1982/01/24 10:40 | 3.327 | 0.399 | 0.879 | 2.448 | 3996 | 1061 | 2935 | 88513
1982/01/24 | 11:00:00 | 1982/01/24 11:00 | 3.322 | 0.399 | 0.87 | 2.452 | 3989 | 1049 | 2940 | 88513
1982/01/24 | 11:20:00 | 1982/01/24 11:20 | 3.316 | 0.399 | 0.86 | 2.456 | 3982 | 1038 | 2945 | 88513
1982/01/24 | 11:40:00 | 1982/01/24 11:40 | 3.31 | 0.398 | 0.849 | 2.461 | 3975 | 1025 | 2950 | 88513
1982/01/24 | 12:00:00 | 1982/01/24 12:00 | 3.304 | 0.398 | 0.839 | 2.465 | 3968 | 1013 | 2955 | 88513
1982/01/24 | 12:20:00 | 1982/01/24 12:20 | 3.298 | 0.397 | 0.829 | 2.469 | 3961 | 1001 | 2961 | 88513
1982/01/24 | 12:40:00 | 1982/01/24 12:40 | 3.291 | 0.397 | 0.818 | 2.473 | 3954 | 988 | 2965 | 88513
1982/01/24 | 13:00:00 | 1982/01/24 13:00 | 3.281 | 0.396 | 0.804 | 2.477 | 3943 | 973 | 2970 | 88513
1982/01/24 | 13:20:00 | 1982/01/24 13:20 | 3.272 | 0.395 | 0.791 | 2.481 | 3932 | 957 | 2975 | 88513
1982/01/24 | 13:40:00 | 1982/01/24 13:40 | 3.262 | 0.394 | 0.777 | 2.485 | 3920 | 940 | 2980 | 88513
1982/01/24 | 14:00:00 | 1982/01/24 14:00 | 3.253 | 0.394 | 0.764 | 2.489 | 3909 | 924 | 2985 | 88513
1982/01/24 | 14:20:00 | 1982/01/24 14:20 | 3.243 | 0.393 | 0.75 | 2.493 | 3897 | 908 | 2989 | 88513
1982/01/24 | 14:40:00 | 1982/01/24 14:40 | 3.233 | 0.392 | 0.736 | 2.497 | 3886 | 892 | 2994 | 88513
1982/01/24 | 15:00:00 | 1982/01/24 15:00 | 3.224 | 0.392 | 0.724 | 2.5 | 3874 | 876 | 2998 | 88513
1982/01/24 | 15:20:00 | 1982/01/24 15:20 | 3.214 | 0.391 | 0.71 | 2.504 | 3863 | 860 | 3003 | 88513
1982/01/24 | 15:40:00 | 1982/01/24 15:40 | 3.205 | 0.39 | 0.698 | 2.507 | 3852 | 845 | 3007 | 88513
1982/01/24 | 16:00:00 | 1982/01/24 16:00 | 3.195 | 0.389 | 0.684 | 2.511 | 3840 | 829 | 3011 | 88513
1982/01/24 | 16:20:00 | 1982/01/24 16:20 | 3.186 | 0.389 | 0.672 | 2.514 | 3829 | 813 | 3015 | 88513
1982/01/24 | 16:40:00 | 1982/01/24 16:40 | 3.176 | 0.388 | 0.658 | 2.518 | 3817 | 798 | 3019 | 88513
1982/01/24 | 17:00:00 | 1982/01/24 17:00 | 3.167 | 0.387 | 0.646 | 2.521 | 3806 | 783 | 3023 | 88513
1982/01/24 | 17:20:00 | 1982/01/24 17:20 | 3.157 | 0.386 | 0.633 | 2.524 | 3794 | 767 | 3027 | 88513
1982/01/24 | 17:40:00 | 1982/01/24 17:40 | 3.148 | 0.386 | 0.621 | 2.527 | 3783 | 752 | 3031 | 88513
1982/01/24 | 18:00:00 | 1982/01/24 18:00 | 3.138 | 0.385 | 0.608 | 2.53 | 3772 | 737 | 3035 | 88513
1982/01/24 | 18:20:00 | 1982/01/24 18:20 | 3.129 | 0.384 | 0.596 | 2.533 | 3760 | 722 | 3038 | 88513
1982/01/24 | 18:40:00 | 1982/01/24 18:40 | 3.119 | 0.384 | 0.583 | 2.536 | 3749 | 707 | 3042 | 88513
1982/01/24 | 19:00:00 | 1982/01/24 19:00 | 3.11 | 0.383 | 0.571 | 2.539 | 3737 | 692 | 3045 | 88513
1982/01/24 | 19:20:00 | 1982/01/24 19:20 | 3.1 | 0.382 | 0.558 | 2.542 | 3726 | 677 | 3049 | 88513
1982/01/24 | 19:40:00 | 1982/01/24 19:40 | 3.091 | 0.381 | 0.546 | 2.545 | 3714 | 663 | 3052 | 88513
1982/01/24 | 20:00:00 | 1982/01/24 20:00 | 3.081 | 0.381 | 0.533 | 2.548 | 3703 | 648 | 3055 | 88513
1982/01/24 | 20:20:00 | 1982/01/24 20:20 | 3.072 | 0.38 | 0.522 | 2.55 | 3692 | 633 | 3059 | 88513
1982/01/24 | 20:40:00 | 1982/01/24 20:40 | 3.068 | 0.38 | 0.515 | 2.553 | 3684 | 622 | 3062 | 88513
1982/01/24 | 21:00:00 | 1982/01/24 21:00 | 3.064 | 0.379 | 0.509 | 2.555 | 3679 | 614 | 3065 | 88513
1982/01/24 | 21:20:00 | 1982/01/24 21:20 | 3.06 | 0.379 | 0.502 | 2.558 | 3674 | 607 | 3068 | 88513
1982/01/24 | 21:40:00 | 1982/01/24 21:40 | 3.056 | 0.379 | 0.496 | 2.56 | 3669 | 599 | 3071 | 88513
1982/01/24 | 22:00:00 | 1982/01/24 22:00 | 3.051 | 0.378 | 0.488 | 2.563 | 3664 | 590 | 3074 | 88513
1982/01/24 | 22:20:00 | 1982/01/24 22:20 | 3.047 | 0.378 | 0.482 | 2.565 | 3659 | 582 | 3077 | 88513
1982/01/24 | 22:40:00 | 1982/01/24 22:40 | 3.043 | 0.378 | 0.475 | 2.568 | 3654 | 574 | 3080 | 88513
1982/01/24 | 23:00:00 | 1982/01/24 23:00 | 3.039 | 0.377 | 0.469 | 2.57 | 3649 | 567 | 3083 | 88513
1982/01/24 | 23:20:00 | 1982/01/24 23:20 | 3.035 | 0.377 | 0.463 | 2.572 | 3644 | 559 | 3085 | 88513
1982/01/24 | 23:40:00 | 1982/01/24 23:40 | 3.031 | 0.377 | 0.456 | 2.575 | 3640 | 551 | 3088 | 88513
1982/01/25 | 00:00:00 | 1982/01/25 00:00 | 3.027 | 0.376 | 0.45 | 2.577 | 3635 | 544 | 3091 | 88513
1982/01/25 | 00:20:00 | 1982/01/25 00:20 | 3.023 | 0.376 | 0.444 | 2.579 | 3630 | 536 | 3094 | 88513
1982/01/25 | 00:40:00 | 1982/01/25 00:40 | 3.019 | 0.376 | 0.438 | 2.581 | 3625 | 529 | 3096 | 88513
1982/01/25 | 01:00:00 | 1982/01/25 01:00 | 3.014 | 0.375 | 0.43 | 2.584 | 3620 | 521 | 3099 | 88513
1982/01/25 | 01:20:00 | 1982/01/25 01:20 | 3.01 | 0.375 | 0.424 | 2.586 | 3615 | 513 | 3102 | 88513
1982/01/25 | 01:40:00 | 1982/01/25 01:40 | 3.006 | 0.375 | 0.418 | 2.588 | 3610 | 506 | 3104 | 88513
1982/01/25 | 02:00:00 | 1982/01/25 02:00 | 3.002 | 0.374 | 0.412 | 2.59 | 3605 | 498 | 3107 | 88513
1982/01/25 | 02:20:00 | 1982/01/25 02:20 | 2.998 | 0.374 | 0.406 | 2.592 | 3600 | 491 | 3109 | 88513
1982/01/25 | 02:40:00 | 1982/01/25 02:40 | 2.994 | 0.374 | 0.4 | 2.594 | 3595 | 484 | 3112 | 88513
1982/01/25 | 03:00:00 | 1982/01/25 03:00 | 2.99 | 0.374 | 0.394 | 2.596 | 3590 | 476 | 3114 | 88513
1982/01/25 | 03:20:00 | 1982/01/25 03:20 | 2.986 | 0.373 | 0.388 | 2.598 | 3585 | 469 | 3116 | 88513
1982/01/25 | 03:40:00 | 1982/01/25 03:40 | 2.981 | 0.373 | 0.381 | 2.6 | 3580 | 462 | 3119 | 88513
1982/01/25 | 04:00:00 | 1982/01/25 04:00 | 2.977 | 0.373 | 0.375 | 2.602 | 3575 | 454 | 3121 | 88513
1982/01/25 | 04:20:00 | 1982/01/25 04:20 | 2.973 | 0.372 | 0.369 | 2.604 | 3570 | 447 | 3123 | 88513
1982/01/25 | 04:40:00 | 1982/01/25 04:40 | 2.969 | 0.372 | 0.364 | 2.605 | 3565 | 440 | 3125 | 88513
1982/01/25 | 05:00:00 | 1982/01/25 05:00 | 2.965 | 0.372 | 0.358 | 2.607 | 3560 | 433 | 3128 | 88513
1982/01/25 | 05:20:00 | 1982/01/25 05:20 | 2.961 | 0.371 | 0.352 | 2.609 | 3556 | 426 | 3130 | 88513
1982/01/25 | 05:40:00 | 1982/01/25 05:40 | 2.957 | 0.371 | 0.346 | 2.611 | 3551 | 419 | 3132 | 88513
1982/01/25 | 06:00:00 | 1982/01/25 06:00 | 2.953 | 0.371 | 0.341 | 2.612 | 3546 | 412 | 3134 | 88513
1982/01/25 | 06:20:00 | 1982/01/25 06:20 | 2.949 | 0.37 | 0.335 | 2.614 | 3541 | 405 | 3136 | 88513
1982/01/25 | 06:40:00 | 1982/01/25 06:40 | 2.944 | 0.37 | 0.328 | 2.616 | 3536 | 398 | 3138 | 88513
1982/01/25 | 07:00:00 | 1982/01/25 07:00 | 2.94 | 0.37 | 0.323 | 2.617 | 3531 | 390 | 3140 | 88513
1982/01/25 | 07:20:00 | 1982/01/25 07:20 | 2.936 | 0.369 | 0.317 | 2.619 | 3526 | 384 | 3142 | 88513
1982/01/25 | 07:40:00 | 1982/01/25 07:40 | 2.932 | 0.369 | 0.311 | 2.621 | 3521 | 377 | 3144 | 88513
1982/01/25 | 08:00:00 | 1982/01/25 08:00 | 2.928 | 0.369 | 0.306 | 2.622 | 3516 | 370 | 3146 | 88513
1982/01/25 | 08:20:00 | 1982/01/25 08:20 | 2.924 | 0.368 | 0.3 | 2.624 | 3511 | 364 | 3148 | 88513
1982/01/25 | 08:40:00 | 1982/01/25 08:40 | 2.92 | 0.368 | 0.295 | 2.625 | 3506 | 357 | 3149 | 88513
1982/01/25 | 09:00:00 | 1982/01/25 09:00 | 2.916 | 0.368 | 0.289 | 2.627 | 3501 | 350 | 3151 | 88513
1982/01/25 | 09:20:00 | 1982/01/25 09:20 | 2.911 | 0.367 | 0.283 | 2.628 | 3496 | 343 | 3153 | 88513
1982/01/25 | 09:40:00 | 1982/01/25 09:40 | 2.907 | 0.367 | 0.277 | 2.63 | 3491 | 336 | 3155 | 88513
1982/01/25 | 10:00:00 | 1982/01/25 10:00 | 2.903 | 0.367 | 0.272 | 2.631 | 3486 | 330 | 3156 | 88513
1982/01/25 | 10:20:00 | 1982/01/25 10:20 | 2.899 | 0.366 | 0.267 | 2.632 | 3481 | 323 | 3158 | 88513
1982/01/25 | 10:40:00 | 1982/01/25 10:40 | 2.895 | 0.366 | 0.261 | 2.634 | 3476 | 317 | 3159 | 88513
1982/01/25 | 11:00:00 | 1982/01/25 11:00 | 2.89 | 0.366 | 0.255 | 2.635 | 3471 | 310 | 3161 | 88513
1982/01/25 | 11:20:00 | 1982/01/25 11:20 | 2.885 | 0.365 | 0.249 | 2.636 | 3465 | 302 | 3163 | 88513
1982/01/25 | 11:40:00 | 1982/01/25 11:40 | 2.88 | 0.365 | 0.243 | 2.637 | 3459 | 295 | 3164 | 88513
1982/01/25 | 12:00:00 | 1982/01/25 12:00 | 2.875 | 0.365 | 0.236 | 2.639 | 3453 | 287 | 3166 | 88513
1982/01/25 | 12:20:00 | 1982/01/25 12:20 | 2.87 | 0.364 | 0.23 | 2.64 | 3447 | 280 | 3167 | 88513
1982/01/25 | 12:40:00 | 1982/01/25 12:40 | 2.864 | 0.364 | 0.223 | 2.641 | 3440 | 272 | 3168 | 88513
1982/01/25 | 13:00:00 | 1982/01/25 13:00 | 2.859 | 0.363 | 0.217 | 2.642 | 3434 | 264 | 3170 | 88513
1982/01/25 | 13:20:00 | 1982/01/25 13:20 | 2.854 | 0.363 | 0.211 | 2.643 | 3428 | 257 | 3171 | 88513
1982/01/25 | 13:40:00 | 1982/01/25 13:40 | 2.849 | 0.362 | 0.205 | 2.644 | 3422 | 250 | 3172 | 88513
1982/01/25 | 14:00:00 | 1982/01/25 14:00 | 2.844 | 0.362 | 0.199 | 2.645 | 3416 | 242 | 3174 | 88513
1982/01/25 | 14:20:00 | 1982/01/25 14:20 | 2.839 | 0.362 | 0.193 | 2.646 | 3409 | 235 | 3175 | 88513
1982/01/25 | 14:40:00 | 1982/01/25 14:40 | 2.833 | 0.361 | 0.186 | 2.647 | 3403 | 227 | 3176 | 88513
1982/01/25 | 15:00:00 | 1982/01/25 15:00 | 2.828 | 0.361 | 0.18 | 2.648 | 3397 | 220 | 3177 | 88513
1982/01/25 | 15:20:00 | 1982/01/25 15:20 | 2.823 | 0.36 | 0.174 | 2.649 | 3391 | 213 | 3178 | 88513
1982/01/25 | 15:40:00 | 1982/01/25 15:40 | 2.818 | 0.36 | 0.168 | 2.65 | 3385 | 205 | 3179 | 88513
1982/01/25 | 16:00:00 | 1982/01/25 16:00 | 2.813 | 0.36 | 0.162 | 2.651 | 3378 | 198 | 3180 | 88513
1982/01/25 | 16:20:00 | 1982/01/25 16:20 | 2.808 | 0.359 | 0.157 | 2.651 | 3372 | 192 | 3181 | 88513
1982/01/25 | 16:40:00 | 1982/01/25 16:40 | 2.803 | 0.359 | 0.151 | 2.652 | 3366 | 185 | 3182 | 88513
1982/01/25 | 17:00:00 | 1982/01/25 17:00 | 2.797 | 0.358 | 0.144 | 2.653 | 3360 | 177 | 3183 | 88513
1982/01/25 | 17:20:00 | 1982/01/25 17:20 | 2.792 | 0.358 | 0.138 | 2.654 | 3354 | 170 | 3184 | 88513
1982/01/25 | 17:40:00 | 1982/01/25 17:40 | 2.787 | 0.357 | 0.133 | 2.654 | 3348 | 163 | 3185 | 88513
1982/01/25 | 18:00:00 | 1982/01/25 18:00 | 2.782 | 0.357 | 0.127 | 2.655 | 3341 | 156 | 3185 | 88513
1982/01/25 | 18:20:00 | 1982/01/25 18:20 | 2.777 | 0.357 | 0.122 | 2.655 | 3335 | 149 | 3186 | 88513
1982/01/25 | 18:40:00 | 1982/01/25 18:40 | 2.772 | 0.356 | 0.116 | 2.656 | 3329 | 142 | 3187 | 88513
1982/01/25 | 19:00:00 | 1982/01/25 19:00 | 2.766 | 0.356 | 0.109 | 2.657 | 3323 | 135 | 3188 | 88513
1982/01/25 | 19:20:00 | 1982/01/25 19:20 | 2.761 | 0.355 | 0.104 | 2.657 | 3317 | 128 | 3188 | 88513
1982/01/25 | 19:40:00 | 1982/01/25 19:40 | 2.756 | 0.355 | 0.098 | 2.658 | 3310 | 121 | 3189 | 88513
1982/01/25 | 20:00:00 | 1982/01/25 20:00 | 2.751 | 0.355 | 0.093 | 2.658 | 3304 | 115 | 3190 | 88513
1982/01/25 | 20:20:00 | 1982/01/25 20:20 | 2.746 | 0.354 | 0.087 | 2.659 | 3298 | 108 | 3190 | 88513
1982/01/25 | 20:40:00 | 1982/01/25 20:40 | 2.741 | 0.354 | 0.082 | 2.659 | 3292 | 102 | 3191 | 88513
1982/01/25 | 21:00:00 | 1982/01/25 21:00 | 2.735 | 0.353 | 0.076 | 2.659 | 3286 | 95 | 3191 | 88513
1982/01/25 | 21:20:00 | 1982/01/25 21:20 | 2.731 | 0.353 | 0.071 | 2.66 | 3279 | 88 | 3192 | 88513
1982/01/25 | 21:40:00 | 1982/01/25 21:40 | 2.732 | 0.353 | 0.072 | 2.66 | 3277 | 86 | 3192 | 88513
1982/01/25 | 22:00:00 | 1982/01/25 22:00 | 2.732 | 0.353 | 0.071 | 2.661 | 3278 | 86 | 3192 | 88513
1982/01/25 | 22:20:00 | 1982/01/25 22:20 | 2.733 | 0.353 | 0.072 | 2.661 | 3279 | 86 | 3193 | 88513
1982/01/25 | 22:40:00 | 1982/01/25 22:40 | 2.734 | 0.353 | 0.073 | 2.661 | 3280 | 87 | 3193 | 88513
1982/01/25 | 23:00:00 | 1982/01/25 23:00 | 2.735 | 0.353 | 0.073 | 2.662 | 3281 | 88 | 3194 | 88513
1982/01/25 | 23:20:00 | 1982/01/25 23:20 | 2.736 | 0.353 | 0.074 | 2.662 | 3282 | 88 | 3194 | 88513
1982/01/25 | 23:40:00 | 1982/01/25 23:40 | 2.737 | 0.353 | 0.075 | 2.662 | 3283 | 89 | 3195 | 88513
1982/01/26 | 00:00:00 | 1982/01/26 00:00 | 2.737 | 0.354 | 0.074 | 2.663 | 3284 | 89 | 3195 | 88513
1982/01/26 | 00:20:00 | 1982/01/26 00:20 | 2.738 | 0.354 | 0.075 | 2.663 | 3285 | 90 | 3195 | 88513
1982/01/26 | 00:40:00 | 1982/01/26 00:40 | 2.739 | 0.354 | 0.076 | 2.663 | 3286 | 90 | 3196 | 88513
1982/01/26 | 01:00:00 | 1982/01/26 01:00 | 2.74 | 0.354 | 0.076 | 2.664 | 3287 | 91 | 3196 | 88513
1982/01/26 | 01:20:00 | 1982/01/26 01:20 | 2.741 | 0.354 | 0.077 | 2.664 | 3288 | 92 | 3197 | 88513
1982/01/26 | 01:40:00 | 1982/01/26 01:40 | 2.742 | 0.354 | 0.077 | 2.665 | 3289 | 92 | 3197 | 88513
1982/01/26 | 02:00:00 | 1982/01/26 02:00 | 2.742 | 0.354 | 0.077 | 2.665 | 3290 | 93 | 3198 | 88513
1982/01/26 | 02:20:00 | 1982/01/26 02:20 | 2.743 | 0.354 | 0.078 | 2.665 | 3291 | 93 | 3198 | 88513
1982/01/26 | 02:40:00 | 1982/01/26 02:40 | 2.737 | 0.354 | 0.071 | 2.666 | 3288 | 89 | 3199 | 88513
1982/01/26 | 03:00:00 | 1982/01/26 03:00 | 2.732 | 0.353 | 0.066 | 2.666 | 3281 | 82 | 3199 | 88513
1982/01/26 | 03:20:00 | 1982/01/26 03:20 | 2.726 | 0.353 | 0.06 | 2.666 | 3275 | 75 | 3200 | 88513
1982/01/26 | 03:40:00 | 1982/01/26 03:40 | 2.721 | 0.352 | 0.054 | 2.667 | 3268 | 68 | 3200 | 88513
1982/01/26 | 04:00:00 | 1982/01/26 04:00 | 2.715 | 0.352 | 0.048 | 2.667 | 3261 | 61 | 3200 | 88513
1982/01/26 | 04:20:00 | 1982/01/26 04:20 | 2.71 | 0.351 | 0.043 | 2.667 | 3255 | 54 | 3201 | 88513
1982/01/26 | 04:40:00 | 1982/01/26 04:40 | 2.704 | 0.351 | 0.037 | 2.667 | 3248 | 48 | 3201 | 88513
1982/01/26 | 05:00:00 | 1982/01/26 05:00 | 2.699 | 0.35 | 0.031 | 2.668 | 3242 | 41 | 3201 | 88513
1982/01/26 | 05:20:00 | 1982/01/26 05:20 | 2.694 | 0.35 | 0.026 | 2.668 | 3235 | 35 | 3201 | 88513
1982/01/26 | 05:40:00 | 1982/01/26 05:40 | 2.7 | 0.351 | 0.032 | 2.668 | 3237 | 35 | 3201 | 88513
1982/01/26 | 06:00:00 | 1982/01/26 06:00 | 2.707 | 0.351 | 0.039 | 2.668 | 3244 | 43 | 3202 | 88513
1982/01/26 | 06:20:00 | 1982/01/26 06:20 | 2.713 | 0.352 | 0.045 | 2.668 | 3252 | 50 | 3202 | 88513
1982/01/26 | 06:40:00 | 1982/01/26 06:40 | 2.719 | 0.352 | 0.051 | 2.668 | 3259 | 57 | 3202 | 88513
1982/01/26 | 07:00:00 | 1982/01/26 07:00 | 2.725 | 0.353 | 0.056 | 2.669 | 3267 | 64 | 3202 | 88513
1982/01/26 | 07:20:00 | 1982/01/26 07:20 | 2.73 | 0.353 | 0.061 | 2.669 | 3274 | 70 | 3203 | 88513
1982/01/26 | 07:40:00 | 1982/01/26 07:40 | 2.725 | 0.353 | 0.056 | 2.669 | 3273 | 70 | 3203 | 88513
1982/01/26 | 08:00:00 | 1982/01/26 08:00 | 2.719 | 0.352 | 0.049 | 2.67 | 3266 | 63 | 3203 | 88513
1982/01/26 | 08:20:00 | 1982/01/26 08:20 | 2.713 | 0.352 | 0.043 | 2.67 | 3259 | 56 | 3204 | 88513
1982/01/26 | 08:40:00 | 1982/01/26 08:40 | 2.708 | 0.351 | 0.038 | 2.67 | 3253 | 49 | 3204 | 88513
1982/01/26 | 09:00:00 | 1982/01/26 09:00 | 2.702 | 0.351 | 0.032 | 2.67 | 3246 | 42 | 3204 | 88513
1982/01/26 | 09:20:00 | 1982/01/26 09:20 | 2.697 | 0.35 | 0.027 | 2.67 | 3239 | 35 | 3204 | 88513
1982/01/26 | 09:40:00 | 1982/01/26 09:40 | 2.693 | 0.35 | 0.023 | 2.67 | 3233 | 29 | 3205 | 88513
1982/01/26 | 10:00:00 | 1982/01/26 10:00 | 2.691 | 0.35 | 0.02 | 2.671 | 3230 | 26 | 3205 | 88513
1982/01/26 | 10:20:00 | 1982/01/26 10:20 | 2.689 | 0.35 | 0.018 | 2.671 | 3228 | 23 | 3205 | 88513
1982/01/26 | 10:40:00 | 1982/01/26 10:40 | 2.687 | 0.349 | 0.016 | 2.671 | 3225 | 21 | 3205 | 88513
1982/01/26 | 11:00:00 | 1982/01/26 11:00 | 2.684 | 0.349 | 0.013 | 2.671 | 3223 | 18 | 3205 | 88513
1982/01/26 | 11:20:00 | 1982/01/26 11:20 | 2.682 | 0.349 | 0.011 | 2.671 | 3220 | 15 | 3205 | 88513
1982/01/26 | 11:40:00 | 1982/01/26 11:40 | 2.68 | 0.349 | 0.009 | 2.671 | 3218 | 12 | 3205 | 88513
1982/01/26 | 12:00:00 | 1982/01/26 12:00 | 2.678 | 0.349 | 0.007 | 2.671 | 3215 | 10 | 3205 | 88513
1982/01/26 | 12:20:00 | 1982/01/26 12:20 | 2.676 | 0.349 | 0.005 | 2.671 | 3213 | 7 | 3205 | 88513
1982/01/26 | 12:40:00 | 1982/01/26 12:40 | 2.674 | 0.348 | 0.003 | 2.671 | 3210 | 5 | 3205 | 88513
1982/01/26 | 13:00:00 | 1982/01/26 13:00 | 2.672 | 0.348 | 0.001 | 2.671 | 3208 | 2 | 3205 | 88513
1982/01/26 | 13:20:00 | 1982/01/26 13:20 | 2.67 | 0.348 | 0 | 2.67 | 3205 | 1 | 3205 | 88513
1982/01/26 | 13:40:00 | 1982/01/26 13:40 | 2.668 | 0.348 | 0 | 2.668 | 3203 | 0 | 3203 | 88513
1982/01/26 | 14:00:00 | 1982/01/26 14:00 | 2.666 | 0.348 | 0 | 2.666 | 3200 | 0 | 3200 | 88513
1982/01/26 | 14:20:00 | 1982/01/26 14:20 | 2.664 | 0.348 | 0 | 2.664 | 3198 | 0 | 3198 | 88513
1982/01/26 | 14:40:00 | 1982/01/26 14:40 | 2.662 | 0.347 | 0 | 2.662 | 3195 | 0 | 3196 | 88513
1982/01/26 | 15:00:00 | 1982/01/26 15:00 | 2.66 | 0.347 | 0 | 2.66 | 3193 | 0 | 3193 | 88513
1982/01/26 | 15:20:00 | 1982/01/26 15:20 | 2.658 | 0.347 | 0 | 2.658 | 3191 | 0 | 3191 | 88513
1982/01/26 | 15:40:00 | 1982/01/26 15:40 | 2.656 | 0.347 | 0 | 2.656 | 3188 | 0 | 3188 | 88513
1982/01/26 | 16:00:00 | 1982/01/26 16:00 | 2.654 | 0.347 | 0 | 2.654 | 3186 | 0 | 3186 | 88513
1982/01/26 | 16:20:00 | 1982/01/26 16:20 | 2.652 | 0.347 | 0 | 2.652 | 3183 | 0 | 3184 | 88513
1982/01/26 | 16:40:00 | 1982/01/26 16:40 | 2.65 | 0.346 | 0 | 2.65 | 3181 | 0 | 3181 | 88513
1982/01/26 | 17:00:00 | 1982/01/26 17:00 | 2.647 | 0.346 | 0 | 2.647 | 3178 | 0 | 3178 | 88513
1982/01/26 | 17:20:00 | 1982/01/26 17:20 | 2.645 | 0.346 | 0 | 2.645 | 3176 | 0 | 3175 | 88513
1982/01/26 | 17:40:00 | 1982/01/26 17:40 | 2.643 | 0.346 | 0 | 2.643 | 3173 | 0 | 3173 | 88513
1982/01/26 | 18:00:00 | 1982/01/26 18:00 | 2.641 | 0.346 | 0 | 2.641 | 3171 | 0 | 3170 | 88513
1982/01/26 | 18:20:00 | 1982/01/26 18:20 | 2.639 | 0.346 | 0 | 2.639 | 3168 | 0 | 3168 | 88513
1982/01/26 | 18:40:00 | 1982/01/26 18:40 | 2.637 | 0.345 | 0 | 2.637 | 3166 | 0 | 3166 | 88513
1982/01/26 | 19:00:00 | 1982/01/26 19:00 | 2.635 | 0.345 | 0 | 2.635 | 3163 | 0 | 3163 | 88513
1982/01/26 | 19:20:00 | 1982/01/26 19:20 | 2.633 | 0.345 | 0 | 2.633 | 3161 | 0 | 3161 | 88513
1982/01/26 | 19:40:00 | 1982/01/26 19:40 | 2.631 | 0.345 | 0 | 2.631 | 3158 | 0 | 3158 | 88513
1982/01/26 | 20:00:00 | 1982/01/26 20:00 | 2.629 | 0.345 | 0 | 2.629 | 3156 | 0 | 3156 | 88513
1982/01/26 | 20:20:00 | 1982/01/26 20:20 | 2.627 | 0.345 | 0 | 2.627 | 3154 | 0 | 3154 | 88513
1982/01/26 | 20:40:00 | 1982/01/26 20:40 | 2.625 | 0.344 | 0 | 2.625 | 3151 | 0 | 3151 | 88513
1982/01/26 | 21:00:00 | 1982/01/26 21:00 | 2.623 | 0.344 | 0 | 2.623 | 3149 | 0 | 3149 | 88513
1982/01/26 | 21:20:00 | 1982/01/26 21:20 | 2.621 | 0.344 | 0 | 2.621 | 3146 | 0 | 3146 | 88513
1982/01/26 | 21:40:00 | 1982/01/26 21:40 | 2.619 | 0.344 | 0 | 2.619 | 3144 | 0 | 3144 | 88513
1982/01/26 | 22:00:00 | 1982/01/26 22:00 | 2.617 | 0.344 | 0 | 2.617 | 3141 | 0 | 3142 | 88513
1982/01/26 | 22:20:00 | 1982/01/26 22:20 | 2.615 | 0.344 | 0 | 2.615 | 3139 | 0 | 3139 | 88513
1982/01/26 | 22:40:00 | 1982/01/26 22:40 | 2.613 | 0.343 | 0 | 2.613 | 3136 | 0 | 3137 | 88513
1982/01/26 | 23:00:00 | 1982/01/26 23:00 | 2.61 | 0.343 | 0 | 2.61 | 3134 | 0 | 3134 | 88513
1982/01/26 | 23:20:00 | 1982/01/26 23:20 | 2.608 | 0.343 | 0 | 2.608 | 3131 | 0 | 3131 | 88513
1982/01/26 | 23:40:00 | 1982/01/26 23:40 | 2.608 | 0.343 | 0 | 2.608 | 3129 | 0 | 3130 | 88513
1982/01/27 | 00:00:00 | 1982/01/27 00:00 | 2.607 | 0.343 | 0 | 2.607 | 3129 | 0 | 3129 | 88513
1982/01/27 | 00:20:00 | 1982/01/27 00:20 | 2.607 | 0.343 | 0 | 2.607 | 3128 | 0 | 3128 | 88513
1982/01/27 | 00:40:00 | 1982/01/27 00:40 | 2.606 | 0.343 | 0 | 2.606 | 3128 | 0 | 3128 | 88513
1982/01/27 | 01:00:00 | 1982/01/27 01:00 | 2.606 | 0.343 | 0 | 2.606 | 3127 | 0 | 3127 | 88513
1982/01/27 | 01:20:00 | 1982/01/27 01:20 | 2.605 | 0.343 | 0 | 2.605 | 3126 | 0 | 3127 | 88513
1982/01/27 | 01:40:00 | 1982/01/27 01:40 | 2.604 | 0.343 | 0 | 2.604 | 3126 | 0 | 3125 | 88513
1982/01/27 | 02:00:00 | 1982/01/27 02:00 | 2.604 | 0.343 | 0 | 2.604 | 3125 | 0 | 3125 | 88513
1982/01/27 | 02:20:00 | 1982/01/27 02:20 | 2.603 | 0.343 | 0 | 2.603 | 3124 | 0 | 3124 | 88513
1982/01/27 | 02:40:00 | 1982/01/27 02:40 | 2.603 | 0.343 | 0 | 2.603 | 3124 | 0 | 3124 | 88513
1982/01/27 | 03:00:00 | 1982/01/27 03:00 | 2.602 | 0.343 | 0 | 2.602 | 3123 | 0 | 3123 | 88513
1982/01/27 | 03:20:00 | 1982/01/27 03:20 | 2.602 | 0.342 | 0 | 2.602 | 3123 | 0 | 3122 | 88513
1982/01/27 | 03:40:00 | 1982/01/27 03:40 | 2.601 | 0.342 | 0 | 2.601 | 3122 | 0 | 3122 | 88513
1982/01/27 | 04:00:00 | 1982/01/27 04:00 | 2.601 | 0.342 | 0 | 2.601 | 3121 | 0 | 3121 | 88513
1982/01/27 | 04:20:00 | 1982/01/27 04:20 | 2.6 | 0.342 | 0 | 2.6 | 3121 | 0 | 3121 | 88513
1982/01/27 | 04:40:00 | 1982/01/27 04:40 | 2.6 | 0.342 | 0 | 2.6 | 3120 | 0 | 3120 | 88513
1982/01/27 | 05:00:00 | 1982/01/27 05:00 | 2.599 | 0.342 | 0 | 2.599 | 3119 | 0 | 3119 | 88513
1982/01/27 | 05:20:00 | 1982/01/27 05:20 | 2.599 | 0.342 | 0 | 2.599 | 3119 | 0 | 3119 | 88513
1982/01/27 | 05:40:00 | 1982/01/27 05:40 | 2.598 | 0.342 | 0 | 2.598 | 3118 | 0 | 3118 | 88513
1982/01/27 | 06:00:00 | 1982/01/27 06:00 | 2.598 | 0.342 | 0 | 2.598 | 3118 | 0 | 3118 | 88513
1982/01/27 | 06:20:00 | 1982/01/27 06:20 | 2.597 | 0.342 | 0 | 2.597 | 3117 | 0 | 3117 | 88513
1982/01/27 | 06:40:00 | 1982/01/27 06:40 | 2.597 | 0.342 | 0 | 2.597 | 3116 | 0 | 3116 | 88513
1982/01/27 | 07:00:00 | 1982/01/27 07:00 | 2.596 | 0.342 | 0 | 2.596 | 3116 | 0 | 3116 | 88513
1982/01/27 | 07:20:00 | 1982/01/27 07:20 | 2.595 | 0.342 | 0 | 2.595 | 3115 | 0 | 3115 | 88513
1982/01/27 | 07:40:00 | 1982/01/27 07:40 | 2.593 | 0.342 | 0 | 2.593 | 3113 | 0 | 3113 | 88513
1982/01/27 | 08:00:00 | 1982/01/27 08:00 | 2.591 | 0.342 | 0 | 2.591 | 3111 | 0 | 3110 | 88513
1982/01/27 | 08:20:00 | 1982/01/27 08:20 | 2.589 | 0.341 | 0 | 2.589 | 3108 | 0 | 3108 | 88513
1982/01/27 | 08:40:00 | 1982/01/27 08:40 | 2.587 | 0.341 | 0 | 2.587 | 3106 | 0 | 3106 | 88513
1982/01/27 | 09:00:00 | 1982/01/27 09:00 | 2.585 | 0.341 | 0 | 2.585 | 3104 | 0 | 3103 | 88513
1982/01/27 | 09:20:00 | 1982/01/27 09:20 | 2.583 | 0.341 | 0 | 2.583 | 3101 | 0 | 3101 | 88513
1982/01/27 | 09:40:00 | 1982/01/27 09:40 | 2.581 | 0.341 | 0 | 2.581 | 3099 | 0 | 3098 | 88513
1982/01/27 | 10:00:00 | 1982/01/27 10:00 | 2.579 | 0.341 | 0 | 2.579 | 3096 | 0 | 3096 | 88513
1982/01/27 | 10:20:00 | 1982/01/27 10:20 | 2.577 | 0.34 | 0 | 2.577 | 3094 | 0 | 3094 | 88513
1982/01/27 | 10:40:00 | 1982/01/27 10:40 | 2.576 | 0.34 | 0 | 2.576 | 3092 | 0 | 3092 | 88513
1982/01/27 | 11:00:00 | 1982/01/27 11:00 | 2.574 | 0.34 | 0 | 2.574 | 3089 | 0 | 3090 | 88513
1982/01/27 | 11:20:00 | 1982/01/27 11:20 | 2.572 | 0.34 | 0 | 2.572 | 3087 | 0 | 3088 | 88513
1982/01/27 | 11:40:00 | 1982/01/27 11:40 | 2.57 | 0.34 | 0 | 2.57 | 3085 | 0 | 3085 | 88513
1982/01/27 | 12:00:00 | 1982/01/27 12:00 | 2.568 | 0.34 | 0 | 2.568 | 3082 | 0 | 3083 | 88513
1982/01/27 | 12:20:00 | 1982/01/27 12:20 | 2.566 | 0.34 | 0 | 2.566 | 3080 | 0 | 3080 | 88513
1982/01/27 | 12:40:00 | 1982/01/27 12:40 | 2.564 | 0.339 | 0 | 2.564 | 3078 | 0 | 3078 | 88513
1982/01/27 | 13:00:00 | 1982/01/27 13:00 | 2.562 | 0.339 | 0 | 2.562 | 3075 | 0 | 3076 | 88513
1982/01/27 | 13:20:00 | 1982/01/27 13:20 | 2.56 | 0.339 | 0 | 2.56 | 3073 | 0 | 3073 | 88513
1982/01/27 | 13:40:00 | 1982/01/27 13:40 | 2.558 | 0.339 | 0 | 2.558 | 3071 | 0 | 3071 | 88513
1982/01/27 | 14:00:00 | 1982/01/27 14:00 | 2.556 | 0.339 | 0 | 2.556 | 3068 | 0 | 3068 | 88513
1982/01/27 | 14:20:00 | 1982/01/27 14:20 | 2.554 | 0.339 | 0 | 2.554 | 3066 | 0 | 3066 | 88513
1982/01/27 | 14:40:00 | 1982/01/27 14:40 | 2.552 | 0.338 | 0 | 2.552 | 3064 | 0 | 3064 | 88513
1982/01/27 | 15:00:00 | 1982/01/27 15:00 | 2.55 | 0.338 | 0 | 2.55 | 3061 | 0 | 3061 | 88513
1982/01/27 | 15:20:00 | 1982/01/27 15:20 | 2.548 | 0.338 | 0 | 2.548 | 3059 | 0 | 3059 | 88513
1982/01/27 | 15:40:00 | 1982/01/27 15:40 | 2.546 | 0.338 | 0 | 2.546 | 3057 | 0 | 3056 | 88513
1982/01/27 | 16:00:00 | 1982/01/27 16:00 | 2.544 | 0.338 | 0 | 2.544 | 3054 | 0 | 3054 | 88513
1982/01/27 | 16:20:00 | 1982/01/27 16:20 | 2.542 | 0.338 | 0 | 2.542 | 3052 | 0 | 3052 | 88513
1982/01/27 | 16:40:00 | 1982/01/27 16:40 | 2.54 | 0.337 | 0 | 2.54 | 3050 | 0 | 3049 | 88513
1982/01/27 | 17:00:00 | 1982/01/27 17:00 | 2.538 | 0.337 | 0 | 2.538 | 3047 | 0 | 3047 | 88513
1982/01/27 | 17:20:00 | 1982/01/27 17:20 | 2.536 | 0.337 | 0 | 2.536 | 3045 | 0 | 3044 | 88513
1982/01/27 | 17:40:00 | 1982/01/27 17:40 | 2.534 | 0.337 | 0 | 2.534 | 3043 | 0 | 3042 | 88513
1982/01/27 | 18:00:00 | 1982/01/27 18:00 | 2.533 | 0.337 | 0 | 2.533 | 3040 | 0 | 3040 | 88513
1982/01/27 | 18:20:00 | 1982/01/27 18:20 | 2.531 | 0.337 | 0 | 2.531 | 3038 | 0 | 3038 | 88513
1982/01/27 | 18:40:00 | 1982/01/27 18:40 | 2.529 | 0.336 | 0 | 2.529 | 3036 | 0 | 3036 | 88513
1982/01/27 | 19:00:00 | 1982/01/27 19:00 | 2.527 | 0.336 | 0 | 2.527 | 3033 | 0 | 3034 | 88513
1982/01/27 | 19:20:00 | 1982/01/27 19:20 | 2.525 | 0.336 | 0 | 2.525 | 3031 | 0 | 3031 | 88513
1982/01/27 | 19:40:00 | 1982/01/27 19:40 | 2.523 | 0.336 | 0 | 2.523 | 3028 | 0 | 3029 | 88513
1982/01/27 | 20:00:00 | 1982/01/27 20:00 | 2.521 | 0.336 | 0 | 2.521 | 3026 | 0 | 3026 | 88513
1982/01/27 | 20:20:00 | 1982/01/27 20:20 | 2.519 | 0.336 | 0 | 2.519 | 3024 | 0 | 3024 | 88513
1982/01/27 | 20:40:00 | 1982/01/27 20:40 | 2.517 | 0.335 | 0 | 2.517 | 3021 | 0 | 3022 | 88513
1982/01/27 | 21:00:00 | 1982/01/27 21:00 | 2.515 | 0.335 | 0 | 2.515 | 3019 | 0 | 3019 | 88513
1982/01/27 | 21:20:00 | 1982/01/27 21:20 | 2.513 | 0.335 | 0 | 2.513 | 3017 | 0 | 3017 | 88513
1982/01/27 | 21:40:00 | 1982/01/27 21:40 | 2.511 | 0.335 | 0 | 2.511 | 3014 | 0 | 3014 | 88513
1982/01/27 | 22:00:00 | 1982/01/27 22:00 | 2.509 | 0.335 | 0 | 2.509 | 3012 | 0 | 3012 | 88513
1982/01/27 | 22:20:00 | 1982/01/27 22:20 | 2.507 | 0.335 | 0 | 2.507 | 3010 | 0 | 3010 | 88513
1982/01/27 | 22:40:00 | 1982/01/27 22:40 | 2.505 | 0.334 | 0 | 2.505 | 3007 | 0 | 3007 | 88513
1982/01/27 | 23:00:00 | 1982/01/27 23:00 | 2.503 | 0.334 | 0 | 2.503 | 3005 | 0 | 3005 | 88513
1982/01/27 | 23:20:00 | 1982/01/27 23:20 | 2.501 | 0.334 | 0 | 2.501 | 3003 | 0 | 3002 | 88513
1982/01/27 | 23:40:00 | 1982/01/27 23:40 | 2.499 | 0.334 | 0 | 2.499 | 3000 | 0 | 3000 | 88513
1982/01/28 | 00:00:00 | 1982/01/28 00:00 | 2.497 | 0.334 | 0 | 2.497 | 2998 | 0 | 2998 | 88513
1982/01/28 | 00:20:00 | 1982/01/28 00:20 | 2.495 | 0.334 | 0 | 2.495 | 2996 | 0 | 2995 | 88513
1982/01/28 | 00:40:00 | 1982/01/28 00:40 | 2.493 | 0.334 | 0 | 2.493 | 2993 | 0 | 2993 | 88513
1982/01/28 | 01:00:00 | 1982/01/28 01:00 | 2.491 | 0.333 | 0 | 2.491 | 2991 | 0 | 2990 | 88513
1982/01/28 | 01:20:00 | 1982/01/28 01:20 | 2.49 | 0.333 | 0 | 2.49 | 2989 | 0 | 2989 | 88513
1982/01/28 | 01:40:00 | 1982/01/28 01:40 | 2.488 | 0.333 | 0 | 2.488 | 2986 | 0 | 2987 | 88513
1982/01/28 | 02:00:00 | 1982/01/28 02:00 | 2.485 | 0.333 | 0 | 2.485 | 2983 | 0 | 2984 | 88513
1982/01/28 | 02:20:00 | 1982/01/28 02:20 | 2.482 | 0.333 | 0 | 2.482 | 2980 | 0 | 2980 | 88513
1982/01/28 | 02:40:00 | 1982/01/28 02:40 | 2.479 | 0.332 | 0 | 2.479 | 2977 | 0 | 2977 | 88513
1982/01/28 | 03:00:00 | 1982/01/28 03:00 | 2.476 | 0.332 | 0 | 2.476 | 2973 | 0 | 2973 | 88513
1982/01/28 | 03:20:00 | 1982/01/28 03:20 | 2.473 | 0.332 | 0 | 2.473 | 2970 | 0 | 2969 | 88513
1982/01/28 | 03:40:00 | 1982/01/28 03:40 | 2.471 | 0.332 | 0 | 2.471 | 2966 | 0 | 2966 | 88513
1982/01/28 | 04:00:00 | 1982/01/28 04:00 | 2.468 | 0.331 | 0 | 2.468 | 2963 | 0 | 2963 | 88513
1982/01/28 | 04:20:00 | 1982/01/28 04:20 | 2.465 | 0.331 | 0 | 2.465 | 2960 | 0 | 2960 | 88513
1982/01/28 | 04:40:00 | 1982/01/28 04:40 | 2.462 | 0.331 | 0 | 2.462 | 2956 | 0 | 2956 | 88513
1982/01/28 | 05:00:00 | 1982/01/28 05:00 | 2.459 | 0.331 | 0 | 2.459 | 2953 | 0 | 2953 | 88513
1982/01/28 | 05:20:00 | 1982/01/28 05:20 | 2.456 | 0.33 | 0 | 2.456 | 2950 | 0 | 2949 | 88513
1982/01/28 | 05:40:00 | 1982/01/28 05:40 | 2.454 | 0.33 | 0 | 2.454 | 2946 | 0 | 2946 | 88513
1982/01/28 | 06:00:00 | 1982/01/28 06:00 | 2.451 | 0.33 | 0 | 2.451 | 2943 | 0 | 2943 | 88513
1982/01/28 | 06:20:00 | 1982/01/28 06:20 | 2.448 | 0.33 | 0 | 2.448 | 2939 | 0 | 2939 | 88513
1982/01/28 | 06:40:00 | 1982/01/28 06:40 | 2.445 | 0.329 | 0 | 2.445 | 2936 | 0 | 2936 | 88513
1982/01/28 | 07:00:00 | 1982/01/28 07:00 | 2.442 | 0.329 | 0 | 2.442 | 2932 | 0 | 2932 | 88513
1982/01/28 | 07:20:00 | 1982/01/28 07:20 | 2.44 | 0.329 | 0 | 2.44 | 2929 | 0 | 2929 | 88513
1982/01/28 | 07:40:00 | 1982/01/28 07:40 | 2.437 | 0.329 | 0 | 2.437 | 2926 | 0 | 2926 | 88513
1982/01/28 | 08:00:00 | 1982/01/28 08:00 | 2.434 | 0.329 | 0 | 2.434 | 2922 | 0 | 2923 | 88513
1982/01/28 | 08:20:00 | 1982/01/28 08:20 | 2.431 | 0.328 | 0 | 2.431 | 2919 | 0 | 2919 | 88513
1982/01/28 | 08:40:00 | 1982/01/28 08:40 | 2.428 | 0.328 | 0 | 2.428 | 2916 | 0 | 2915 | 88513
1982/01/28 | 09:00:00 | 1982/01/28 09:00 | 2.427 | 0.328 | 0 | 2.427 | 2913 | 0 | 2913 | 88513
1982/01/28 | 09:20:00 | 1982/01/28 09:20 | 2.425 | 0.328 | 0 | 2.425 | 2911 | 0 | 2911 | 88513
1982/01/28 | 09:40:00 | 1982/01/28 09:40 | 2.424 | 0.328 | 0 | 2.424 | 2909 | 0 | 2909 | 88513
1982/01/28 | 10:00:00 | 1982/01/28 10:00 | 2.422 | 0.328 | 0 | 2.422 | 2907 | 0 | 2908 | 88513
1982/01/28 | 10:20:00 | 1982/01/28 10:20 | 2.421 | 0.327 | 0 | 2.421 | 2906 | 0 | 2906 | 88513
1982/01/28 | 10:40:00 | 1982/01/28 10:40 | 2.419 | 0.327 | 0 | 2.419 | 2904 | 0 | 2904 | 88513
1982/01/28 | 11:00:00 | 1982/01/28 11:00 | 2.418 | 0.327 | 0 | 2.418 | 2902 | 0 | 2902 | 88513
1982/01/28 | 11:20:00 | 1982/01/28 11:20 | 2.416 | 0.327 | 0 | 2.416 | 2900 | 0 | 2900 | 88513
1982/01/28 | 11:40:00 | 1982/01/28 11:40 | 2.415 | 0.327 | 0 | 2.415 | 2898 | 0 | 2899 | 88513
1982/01/28 | 12:00:00 | 1982/01/28 12:00 | 2.413 | 0.327 | 0 | 2.413 | 2897 | 0 | 2897 | 88513
1982/01/28 | 12:20:00 | 1982/01/28 12:20 | 2.412 | 0.327 | 0 | 2.412 | 2895 | 0 | 2895 | 88513
1982/01/28 | 12:40:00 | 1982/01/28 12:40 | 2.41 | 0.326 | 0 | 2.41 | 2893 | 0 | 2893 | 88513
1982/01/28 | 13:00:00 | 1982/01/28 13:00 | 2.409 | 0.326 | 0 | 2.409 | 2891 | 0 | 2891 | 88513
1982/01/28 | 13:20:00 | 1982/01/28 13:20 | 2.407 | 0.326 | 0 | 2.407 | 2889 | 0 | 2890 | 88513
1982/01/28 | 13:40:00 | 1982/01/28 13:40 | 2.406 | 0.326 | 0 | 2.406 | 2888 | 0 | 2888 | 88513
1982/01/28 | 14:00:00 | 1982/01/28 14:00 | 2.404 | 0.326 | 0 | 2.404 | 2886 | 0 | 2886 | 88513
1982/01/28 | 14:20:00 | 1982/01/28 14:20 | 2.403 | 0.326 | 0 | 2.403 | 2884 | 0 | 2884 | 88513
1982/01/28 | 14:40:00 | 1982/01/28 14:40 | 2.401 | 0.326 | 0 | 2.401 | 2882 | 0 | 2882 | 88513
1982/01/28 | 15:00:00 | 1982/01/28 15:00 | 2.4 | 0.326 | 0 | 2.4 | 2881 | 0 | 2881 | 88513
1982/01/28 | 15:20:00 | 1982/01/28 15:20 | 2.398 | 0.325 | 0 | 2.398 | 2879 | 0 | 2879 | 88513
1982/01/28 | 15:40:00 | 1982/01/28 15:40 | 2.397 | 0.325 | 0 | 2.397 | 2877 | 0 | 2877 | 88513
1982/01/28 | 16:00:00 | 1982/01/28 16:00 | 2.395 | 0.325 | 0 | 2.395 | 2875 | 0 | 2875 | 88513
1982/01/28 | 16:20:00 | 1982/01/28 16:20 | 2.394 | 0.325 | 0 | 2.394 | 2873 | 0 | 2873 | 88513
1982/01/28 | 16:40:00 | 1982/01/28 16:40 | 2.392 | 0.325 | 0 | 2.392 | 2872 | 0 | 2872 | 88513
1982/01/28 | 17:00:00 | 1982/01/28 17:00 | 2.391 | 0.325 | 0 | 2.391 | 2870 | 0 | 2870 | 88513
1982/01/28 | 17:20:00 | 1982/01/28 17:20 | 2.389 | 0.325 | 0 | 2.389 | 2868 | 0 | 2868 | 88513
1982/01/28 | 17:40:00 | 1982/01/28 17:40 | 2.388 | 0.325 | 0 | 2.388 | 2866 | 0 | 2866 | 88513
1982/01/28 | 18:00:00 | 1982/01/28 18:00 | 2.386 | 0.324 | 0 | 2.386 | 2864 | 0 | 2864 | 88513
1982/01/28 | 18:20:00 | 1982/01/28 18:20 | 2.385 | 0.324 | 0 | 2.385 | 2863 | 0 | 2863 | 88513
1982/01/28 | 18:40:00 | 1982/01/28 18:40 | 2.383 | 0.324 | 0 | 2.383 | 2861 | 0 | 2861 | 88513
1982/01/28 | 19:00:00 | 1982/01/28 19:00 | 2.382 | 0.324 | 0 | 2.382 | 2859 | 0 | 2859 | 88513
1982/01/28 | 19:20:00 | 1982/01/28 19:20 | 2.38 | 0.324 | 0 | 2.38 | 2857 | 0 | 2857 | 88513
1982/01/28 | 19:40:00 | 1982/01/28 19:40 | 2.379 | 0.324 | 0 | 2.379 | 2855 | 0 | 2855 | 88513
1982/01/28 | 20:00:00 | 1982/01/28 20:00 | 2.377 | 0.324 | 0 | 2.377 | 2854 | 0 | 2854 | 88513
1982/01/28 | 20:20:00 | 1982/01/28 20:20 | 2.376 | 0.324 | 0 | 2.376 | 2852 | 0 | 2852 | 88513
1982/01/28 | 20:40:00 | 1982/01/28 20:40 | 2.374 | 0.323 | 0 | 2.374 | 2850 | 0 | 2850 | 88513
1982/01/28 | 21:00:00 | 1982/01/28 21:00 | 2.373 | 0.323 | 0 | 2.373 | 2848 | 0 | 2848 | 88513
1982/01/28 | 21:20:00 | 1982/01/28 21:20 | 2.371 | 0.323 | 0 | 2.371 | 2846 | 0 | 2846 | 88513
1982/01/28 | 21:40:00 | 1982/01/28 21:40 | 2.37 | 0.323 | 0 | 2.37 | 2845 | 0 | 2845 | 88513
1982/01/28 | 22:00:00 | 1982/01/28 22:00 | 2.368 | 0.323 | 0 | 2.368 | 2843 | 0 | 2843 | 88513
1982/01/28 | 22:20:00 | 1982/01/28 22:20 | 2.367 | 0.323 | 0 | 2.367 | 2841 | 0 | 2841 | 88513
1982/01/28 | 22:40:00 | 1982/01/28 22:40 | 2.365 | 0.323 | 0 | 2.365 | 2839 | 0 | 2839 | 88513
1982/01/28 | 23:00:00 | 1982/01/28 23:00 | 2.364 | 0.323 | 0 | 2.364 | 2838 | 0 | 2837 | 88513
1982/01/28 | 23:20:00 | 1982/01/28 23:20 | 2.362 | 0.322 | 0 | 2.362 | 2836 | 0 | 2836 | 88513
1982/01/28 | 23:40:00 | 1982/01/28 23:40 | 2.361 | 0.322 | 0 | 2.361 | 2834 | 0 | 2834 | 88513
1982/01/29 | 00:00:00 | 1982/01/29 00:00 | 2.359 | 0.322 | 0 | 2.359 | 2832 | 0 | 2832 | 88513
1982/01/29 | 00:20:00 | 1982/01/29 00:20 | 2.358 | 0.322 | 0 | 2.358 | 2830 | 0 | 2830 | 88513
1982/01/29 | 00:40:00 | 1982/01/29 00:40 | 2.356 | 0.322 | 0 | 2.356 | 2829 | 0 | 2828 | 88513
1982/01/29 | 01:00:00 | 1982/01/29 01:00 | 2.355 | 0.322 | 0 | 2.355 | 2827 | 0 | 2827 | 88513
1982/01/29 | 01:20:00 | 1982/01/29 01:20 | 2.353 | 0.322 | 0 | 2.353 | 2825 | 0 | 2825 | 88513
1982/01/29 | 01:40:00 | 1982/01/29 01:40 | 2.352 | 0.322 | 0 | 2.352 | 2823 | 0 | 2823 | 88513
1982/01/29 | 02:00:00 | 1982/01/29 02:00 | 2.35 | 0.321 | 0 | 2.35 | 2821 | 0 | 2821 | 88513
1982/01/29 | 02:20:00 | 1982/01/29 02:20 | 2.349 | 0.321 | 0 | 2.349 | 2820 | 0 | 2819 | 88513
1982/01/29 | 02:40:00 | 1982/01/29 02:40 | 2.347 | 0.321 | 0 | 2.347 | 2818 | 0 | 2818 | 88513
1982/01/29 | 03:00:00 | 1982/01/29 03:00 | 2.346 | 0.321 | 0 | 2.346 | 2816 | 0 | 2816 | 88513
1982/01/29 | 03:20:00 | 1982/01/29 03:20 | 2.344 | 0.321 | 0 | 2.344 | 2814 | 0 | 2814 | 88513
1982/01/29 | 03:40:00 | 1982/01/29 03:40 | 2.343 | 0.321 | 0 | 2.343 | 2812 | 0 | 2812 | 88513
1982/01/29 | 04:00:00 | 1982/01/29 04:00 | 2.341 | 0.321 | 0 | 2.341 | 2811 | 0 | 2810 | 88513
1982/01/29 | 04:20:00 | 1982/01/29 04:20 | 2.34 | 0.321 | 0 | 2.34 | 2809 | 0 | 2809 | 88513
1982/01/29 | 04:40:00 | 1982/01/29 04:40 | 2.339 | 0.32 | 0 | 2.339 | 2807 | 0 | 2807 | 88513
1982/01/29 | 05:00:00 | 1982/01/29 05:00 | 2.337 | 0.32 | 0 | 2.337 | 2805 | 0 | 2806 | 88513
1982/01/29 | 05:20:00 | 1982/01/29 05:20 | 2.336 | 0.32 | 0 | 2.336 | 2804 | 0 | 2804 | 88513
1982/01/29 | 05:40:00 | 1982/01/29 05:40 | 2.334 | 0.32 | 0 | 2.334 | 2802 | 0 | 2802 | 88513
1982/01/29 | 06:00:00 | 1982/01/29 06:00 | 2.333 | 0.32 | 0 | 2.333 | 2800 | 0 | 2800 | 88513
1982/01/29 | 06:20:00 | 1982/01/29 06:20 | 2.331 | 0.32 | 0 | 2.331 | 2798 | 0 | 2798 | 88513
1982/01/29 | 06:40:00 | 1982/01/29 06:40 | 2.33 | 0.32 | 0 | 2.33 | 2796 | 0 | 2797 | 88513
1982/01/29 | 07:00:00 | 1982/01/29 07:00 | 2.328 | 0.319 | 0 | 2.328 | 2795 | 0 | 2795 | 88513
1982/01/29 | 07:20:00 | 1982/01/29 07:20 | 2.327 | 0.319 | 0 | 2.327 | 2793 | 0 | 2793 | 88513
1982/01/29 | 07:40:00 | 1982/01/29 07:40 | 2.325 | 0.319 | 0 | 2.325 | 2791 | 0 | 2791 | 88513
1982/01/29 | 08:00:00 | 1982/01/29 08:00 | 2.324 | 0.319 | 0 | 2.324 | 2789 | 0 | 2789 | 88513
1982/01/29 | 08:20:00 | 1982/01/29 08:20 | 2.322 | 0.319 | 0 | 2.322 | 2787 | 0 | 2788 | 88513
1982/01/29 | 08:40:00 | 1982/01/29 08:40 | 2.321 | 0.319 | 0 | 2.321 | 2786 | 0 | 2786 | 88513
1982/01/29 | 09:00:00 | 1982/01/29 09:00 | 2.319 | 0.319 | 0 | 2.319 | 2784 | 0 | 2784 | 88513
1982/01/29 | 09:20:00 | 1982/01/29 09:20 | 2.318 | 0.319 | 0 | 2.318 | 2782 | 0 | 2782 | 88513
1982/01/29 | 09:40:00 | 1982/01/29 09:40 | 2.316 | 0.318 | 0 | 2.316 | 2780 | 0 | 2780 | 88513
1982/01/29 | 10:00:00 | 1982/01/29 10:00 | 2.315 | 0.318 | 0 | 2.315 | 2778 | 0 | 2779 | 88513
1982/01/29 | 10:20:00 | 1982/01/29 10:20 | 2.313 | 0.318 | 0 | 2.313 | 2777 | 0 | 2777 | 88513
1982/01/29 | 10:40:00 | 1982/01/29 10:40 | 2.312 | 0.318 | 0 | 2.312 | 2775 | 0 | 2775 | 88513
1982/01/29 | 11:00:00 | 1982/01/29 11:00 | 2.31 | 0.318 | 0 | 2.31 | 2773 | 0 | 2773 | 88513
1982/01/29 | 11:20:00 | 1982/01/29 11:20 | 2.307 | 0.318 | 0 | 2.307 | 2770 | 0 | 2770 | 88513
1982/01/29 | 11:40:00 | 1982/01/29 11:40 | 2.305 | 0.317 | 0 | 2.305 | 2767 | 0 | 2767 | 88513
1982/01/29 | 12:00:00 | 1982/01/29 12:00 | 2.302 | 0.317 | 0 | 2.302 | 2764 | 0 | 2764 | 88513
1982/01/29 | 12:20:00 | 1982/01/29 12:20 | 2.299 | 0.317 | 0 | 2.299 | 2761 | 0 | 2761 | 88513
1982/01/29 | 12:40:00 | 1982/01/29 12:40 | 2.297 | 0.317 | 0 | 2.297 | 2758 | 0 | 2758 | 88513
1982/01/29 | 13:00:00 | 1982/01/29 13:00 | 2.294 | 0.317 | 0 | 2.294 | 2755 | 0 | 2755 | 88513
1982/01/29 | 13:20:00 | 1982/01/29 13:20 | 2.292 | 0.316 | 0 | 2.292 | 2751 | 0 | 2752 | 88513
1982/01/29 | 13:40:00 | 1982/01/29 13:40 | 2.289 | 0.316 | 0 | 2.289 | 2748 | 0 | 2749 | 88513
1982/01/29 | 14:00:00 | 1982/01/29 14:00 | 2.286 | 0.316 | 0 | 2.286 | 2745 | 0 | 2745 | 88513
1982/01/29 | 14:20:00 | 1982/01/29 14:20 | 2.284 | 0.316 | 0 | 2.284 | 2742 | 0 | 2742 | 88513
1982/01/29 | 14:40:00 | 1982/01/29 14:40 | 2.281 | 0.315 | 0 | 2.281 | 2739 | 0 | 2739 | 88513
1982/01/29 | 15:00:00 | 1982/01/29 15:00 | 2.279 | 0.315 | 0 | 2.279 | 2736 | 0 | 2736 | 88513
1982/01/29 | 15:20:00 | 1982/01/29 15:20 | 2.276 | 0.315 | 0 | 2.276 | 2733 | 0 | 2733 | 88513
1982/01/29 | 15:40:00 | 1982/01/29 15:40 | 2.273 | 0.315 | 0 | 2.273 | 2730 | 0 | 2729 | 88513
1982/01/29 | 16:00:00 | 1982/01/29 16:00 | 2.271 | 0.315 | 0 | 2.271 | 2726 | 0 | 2726 | 88513
1982/01/29 | 16:20:00 | 1982/01/29 16:20 | 2.268 | 0.314 | 0 | 2.268 | 2723 | 0 | 2723 | 88513
1982/01/29 | 16:40:00 | 1982/01/29 16:40 | 2.266 | 0.314 | 0 | 2.266 | 2720 | 0 | 2720 | 88513
1982/01/29 | 17:00:00 | 1982/01/29 17:00 | 2.263 | 0.314 | 0 | 2.263 | 2717 | 0 | 2717 | 88513
1982/01/29 | 17:20:00 | 1982/01/29 17:20 | 2.26 | 0.314 | 0 | 2.26 | 2714 | 0 | 2714 | 88513
1982/01/29 | 17:40:00 | 1982/01/29 17:40 | 2.258 | 0.313 | 0 | 2.258 | 2711 | 0 | 2711 | 88513
1982/01/29 | 18:00:00 | 1982/01/29 18:00 | 2.255 | 0.313 | 0 | 2.255 | 2708 | 0 | 2708 | 88513
1982/01/29 | 18:20:00 | 1982/01/29 18:20 | 2.253 | 0.313 | 0 | 2.253 | 2705 | 0 | 2705 | 88513
1982/01/29 | 18:40:00 | 1982/01/29 18:40 | 2.25 | 0.313 | 0 | 2.25 | 2701 | 0 | 2702 | 88513
1982/01/29 | 19:00:00 | 1982/01/29 19:00 | 2.247 | 0.312 | 0 | 2.247 | 2698 | 0 | 2698 | 88513
1982/01/29 | 19:20:00 | 1982/01/29 19:20 | 2.245 | 0.312 | 0 | 2.245 | 2695 | 0 | 2695 | 88513
1982/01/29 | 19:40:00 | 1982/01/29 19:40 | 2.242 | 0.312 | 0 | 2.242 | 2692 | 0 | 2692 | 88513
1982/01/29 | 20:00:00 | 1982/01/29 20:00 | 2.239 | 0.312 | 0 | 2.239 | 2689 | 0 | 2689 | 88513
1982/01/29 | 20:20:00 | 1982/01/29 20:20 | 2.237 | 0.312 | 0 | 2.237 | 2686 | 0 | 2686 | 88513
1982/01/29 | 20:40:00 | 1982/01/29 20:40 | 2.234 | 0.311 | 0 | 2.234 | 2683 | 0 | 2683 | 88513
1982/01/29 | 21:00:00 | 1982/01/29 21:00 | 2.232 | 0.311 | 0 | 2.232 | 2680 | 0 | 2680 | 88513
1982/01/29 | 21:20:00 | 1982/01/29 21:20 | 2.229 | 0.311 | 0 | 2.229 | 2676 | 0 | 2677 | 88513
1982/01/29 | 21:40:00 | 1982/01/29 21:40 | 2.226 | 0.311 | 0 | 2.226 | 2673 | 0 | 2673 | 88513
1982/01/29 | 22:00:00 | 1982/01/29 22:00 | 2.224 | 0.31 | 0 | 2.224 | 2670 | 0 | 2670 | 88513
1982/01/29 | 22:20:00 | 1982/01/29 22:20 | 2.221 | 0.31 | 0 | 2.221 | 2667 | 0 | 2667 | 88513
1982/01/29 | 22:40:00 | 1982/01/29 22:40 | 2.219 | 0.31 | 0 | 2.219 | 2664 | 0 | 2664 | 88513
1982/01/29 | 23:00:00 | 1982/01/29 23:00 | 2.216 | 0.31 | 0 | 2.216 | 2661 | 0 | 2661 | 88513
1982/01/29 | 23:20:00 | 1982/01/29 23:20 | 2.213 | 0.31 | 0 | 2.213 | 2658 | 0 | 2657 | 88513
1982/01/29 | 23:40:00 | 1982/01/29 23:40 | 2.211 | 0.309 | 0 | 2.211 | 2655 | 0 | 2654 | 88513
1982/01/30 | 00:00:00 | 1982/01/30 00:00 | 2.208 | 0.309 | 0 | 2.208 | 2651 | 0 | 2651 | 88513
1982/01/30 | 00:20:00 | 1982/01/30 00:20 | 2.206 | 0.309 | 0 | 2.206 | 2648 | 0 | 2648 | 88513
1982/01/30 | 00:40:00 | 1982/01/30 00:40 | 2.203 | 0.309 | 0 | 2.203 | 2645 | 0 | 2645 | 88513
1982/01/30 | 01:00:00 | 1982/01/30 01:00 | 2.2 | 0.308 | 0 | 2.2 | 2642 | 0 | 2642 | 88513
1982/01/30 | 01:20:00 | 1982/01/30 01:20 | 2.198 | 0.308 | 0 | 2.198 | 2639 | 0 | 2639 | 88513
1982/01/30 | 01:40:00 | 1982/01/30 01:40 | 2.195 | 0.308 | 0 | 2.195 | 2636 | 0 | 2636 | 88513
1982/01/30 | 02:00:00 | 1982/01/30 02:00 | 2.193 | 0.308 | 0 | 2.193 | 2633 | 0 | 2633 | 88513
1982/01/30 | 02:20:00 | 1982/01/30 02:20 | 2.19 | 0.307 | 0 | 2.19 | 2630 | 0 | 2630 | 88513
1982/01/30 | 02:40:00 | 1982/01/30 02:40 | 2.187 | 0.307 | 0 | 2.187 | 2626 | 0 | 2626 | 88513
1982/01/30 | 03:00:00 | 1982/01/30 03:00 | 2.185 | 0.307 | 0 | 2.185 | 2623 | 0 | 2623 | 88513
1982/01/30 | 03:20:00 | 1982/01/30 03:20 | 2.182 | 0.307 | 0 | 2.182 | 2620 | 0 | 2620 | 88513
1982/01/30 | 03:40:00 | 1982/01/30 03:40 | 2.18 | 0.307 | 0 | 2.18 | 2617 | 0 | 2617 | 88513
1982/01/30 | 04:00:00 | 1982/01/30 04:00 | 2.177 | 0.306 | 0 | 2.177 | 2614 | 0 | 2614 | 88513
1982/01/30 | 04:20:00 | 1982/01/30 04:20 | 2.174 | 0.306 | 0 | 2.174 | 2611 | 0 | 2611 | 88513
1982/01/30 | 04:40:00 | 1982/01/30 04:40 | 2.172 | 0.306 | 0 | 2.172 | 2608 | 0 | 2608 | 88513
1982/01/30 | 05:00:00 | 1982/01/30 05:00 | 2.169 | 0.306 | 0 | 2.169 | 2605 | 0 | 2605 | 88513
1982/01/30 | 05:20:00 | 1982/01/30 05:20 | 2.167 | 0.305 | 0 | 2.167 | 2601 | 0 | 2602 | 88513
1982/01/30 | 05:40:00 | 1982/01/30 05:40 | 2.164 | 0.305 | 0 | 2.164 | 2598 | 0 | 2599 | 88513
1982/01/30 | 06:00:00 | 1982/01/30 06:00 | 2.161 | 0.305 | 0 | 2.161 | 2595 | 0 | 2595 | 88513
1982/01/30 | 06:20:00 | 1982/01/30 06:20 | 2.159 | 0.305 | 0 | 2.159 | 2592 | 0 | 2592 | 88513
1982/01/30 | 06:40:00 | 1982/01/30 06:40 | 2.158 | 0.305 | 0 | 2.158 | 2590 | 0 | 2590 | 88513
1982/01/30 | 07:00:00 | 1982/01/30 07:00 | 2.156 | 0.304 | 0 | 2.156 | 2588 | 0 | 2588 | 88513
1982/01/30 | 07:20:00 | 1982/01/30 07:20 | 2.154 | 0.304 | 0 | 2.154 | 2586 | 0 | 2586 | 88513
1982/01/30 | 07:40:00 | 1982/01/30 07:40 | 2.152 | 0.304 | 0 | 2.152 | 2583 | 0 | 2584 | 88513
1982/01/30 | 08:00:00 | 1982/01/30 08:00 | 2.15 | 0.304 | 0 | 2.15 | 2581 | 0 | 2581 | 88513
1982/01/30 | 08:20:00 | 1982/01/30 08:20 | 2.148 | 0.304 | 0 | 2.148 | 2579 | 0 | 2579 | 88513
1982/01/30 | 08:40:00 | 1982/01/30 08:40 | 2.146 | 0.304 | 0 | 2.146 | 2577 | 0 | 2576 | 88513
1982/01/30 | 09:00:00 | 1982/01/30 09:00 | 2.144 | 0.303 | 0 | 2.144 | 2574 | 0 | 2574 | 88513
1982/01/30 | 09:20:00 | 1982/01/30 09:20 | 2.142 | 0.303 | 0 | 2.142 | 2572 | 0 | 2572 | 88513
1982/01/30 | 09:40:00 | 1982/01/30 09:40 | 2.141 | 0.303 | 0 | 2.141 | 2570 | 0 | 2570 | 88513
1982/01/30 | 10:00:00 | 1982/01/30 10:00 | 2.139 | 0.303 | 0 | 2.139 | 2568 | 0 | 2568 | 88513
1982/01/30 | 10:20:00 | 1982/01/30 10:20 | 2.137 | 0.303 | 0 | 2.137 | 2565 | 0 | 2566 | 88513
1982/01/30 | 10:40:00 | 1982/01/30 10:40 | 2.135 | 0.303 | 0 | 2.135 | 2563 | 0 | 2563 | 88513
1982/01/30 | 11:00:00 | 1982/01/30 11:00 | 2.133 | 0.302 | 0 | 2.133 | 2561 | 0 | 2561 | 88513
1982/01/30 | 11:20:00 | 1982/01/30 11:20 | 2.131 | 0.302 | 0 | 2.131 | 2558 | 0 | 2558 | 88513
1982/01/30 | 11:40:00 | 1982/01/30 11:40 | 2.129 | 0.302 | 0 | 2.129 | 2556 | 0 | 2556 | 88513
1982/01/30 | 12:00:00 | 1982/01/30 12:00 | 2.127 | 0.302 | 0 | 2.127 | 2554 | 0 | 2554 | 88513
1982/01/30 | 12:20:00 | 1982/01/30 12:20 | 2.125 | 0.302 | 0 | 2.125 | 2552 | 0 | 2551 | 88513
1982/01/30 | 12:40:00 | 1982/01/30 12:40 | 2.124 | 0.302 | 0 | 2.124 | 2549 | 0 | 2549 | 88513
1982/01/30 | 13:00:00 | 1982/01/30 13:00 | 2.122 | 0.301 | 0 | 2.122 | 2547 | 0 | 2548 | 88513
1982/01/30 | 13:20:00 | 1982/01/30 13:20 | 2.12 | 0.301 | 0 | 2.12 | 2545 | 0 | 2545 | 88513
1982/01/30 | 13:40:00 | 1982/01/30 13:40 | 2.118 | 0.301 | 0 | 2.118 | 2543 | 0 | 2543 | 88513
1982/01/30 | 14:00:00 | 1982/01/30 14:00 | 2.116 | 0.301 | 0 | 2.116 | 2540 | 0 | 2540 | 88513
1982/01/30 | 14:20:00 | 1982/01/30 14:20 | 2.114 | 0.301 | 0 | 2.114 | 2538 | 0 | 2538 | 88513
1982/01/30 | 14:40:00 | 1982/01/30 14:40 | 2.112 | 0.301 | 0 | 2.112 | 2536 | 0 | 2536 | 88513
1982/01/30 | 15:00:00 | 1982/01/30 15:00 | 2.11 | 0.3 | 0 | 2.11 | 2533 | 0 | 2533 | 88513
1982/01/30 | 15:20:00 | 1982/01/30 15:20 | 2.108 | 0.3 | 0 | 2.108 | 2531 | 0 | 2531 | 88513
1982/01/30 | 15:40:00 | 1982/01/30 15:40 | 2.107 | 0.3 | 0 | 2.107 | 2529 | 0 | 2529 | 88513
1982/01/30 | 16:00:00 | 1982/01/30 16:00 | 2.105 | 0.3 | 0 | 2.105 | 2527 | 0 | 2527 | 88513
1982/01/30 | 16:20:00 | 1982/01/30 16:20 | 2.103 | 0.3 | 0 | 2.103 | 2524 | 0 | 2525 | 88513
1982/01/30 | 16:40:00 | 1982/01/30 16:40 | 2.101 | 0.3 | 0 | 2.101 | 2522 | 0 | 2522 | 88513
1982/01/30 | 17:00:00 | 1982/01/30 17:00 | 2.099 | 0.299 | 0 | 2.099 | 2520 | 0 | 2520 | 88513
1982/01/30 | 17:20:00 | 1982/01/30 17:20 | 2.097 | 0.299 | 0 | 2.097 | 2518 | 0 | 2518 | 88513
1982/01/30 | 17:40:00 | 1982/01/30 17:40 | 2.095 | 0.299 | 0 | 2.095 | 2515 | 0 | 2515 | 88513
1982/01/30 | 18:00:00 | 1982/01/30 18:00 | 2.093 | 0.299 | 0 | 2.093 | 2513 | 0 | 2513 | 88513
1982/01/30 | 18:20:00 | 1982/01/30 18:20 | 2.091 | 0.299 | 0 | 2.091 | 2511 | 0 | 2510 | 88513
1982/01/30 | 18:40:00 | 1982/01/30 18:40 | 2.09 | 0.299 | 0 | 2.09 | 2509 | 0 | 2509 | 88513
1982/01/30 | 19:00:00 | 1982/01/30 19:00 | 2.088 | 0.298 | 0 | 2.088 | 2506 | 0 | 2507 | 88513
1982/01/30 | 19:20:00 | 1982/01/30 19:20 | 2.086 | 0.298 | 0 | 2.086 | 2504 | 0 | 2504 | 88513
1982/01/30 | 19:40:00 | 1982/01/30 19:40 | 2.084 | 0.298 | 0 | 2.084 | 2502 | 0 | 2502 | 88513
1982/01/30 | 20:00:00 | 1982/01/30 20:00 | 2.082 | 0.298 | 0 | 2.082 | 2499 | 0 | 2500 | 88513
1982/01/30 | 20:20:00 | 1982/01/30 20:20 | 2.08 | 0.298 | 0 | 2.08 | 2497 | 0 | 2497 | 88513
1982/01/30 | 20:40:00 | 1982/01/30 20:40 | 2.078 | 0.298 | 0 | 2.078 | 2495 | 0 | 2495 | 88513
1982/01/30 | 21:00:00 | 1982/01/30 21:00 | 2.076 | 0.297 | 0 | 2.076 | 2493 | 0 | 2492 | 88513
1982/01/30 | 21:20:00 | 1982/01/30 21:20 | 2.074 | 0.297 | 0 | 2.074 | 2490 | 0 | 2490 | 88513
1982/01/30 | 21:40:00 | 1982/01/30 21:40 | 2.073 | 0.297 | 0 | 2.073 | 2488 | 0 | 2488 | 88513
1982/01/30 | 22:00:00 | 1982/01/30 22:00 | 2.071 | 0.297 | 0 | 2.071 | 2486 | 0 | 2486 | 88513
1982/01/30 | 22:20:00 | 1982/01/30 22:20 | 2.069 | 0.297 | 0 | 2.069 | 2484 | 0 | 2484 | 88513
1982/01/30 | 22:40:00 | 1982/01/30 22:40 | 2.067 | 0.297 | 0 | 2.067 | 2481 | 0 | 2482 | 88513
1982/01/30 | 23:00:00 | 1982/01/30 23:00 | 2.065 | 0.296 | 0 | 2.065 | 2479 | 0 | 2479 | 88513
1982/01/30 | 23:20:00 | 1982/01/30 23:20 | 2.063 | 0.296 | 0 | 2.063 | 2477 | 0 | 2477 | 88513
1982/01/30 | 23:40:00 | 1982/01/30 23:40 | 2.061 | 0.296 | 0 | 2.061 | 2475 | 0 | 2474 | 88513
1982/01/31 | 00:00:00 | 1982/01/31 00:00 | 2.059 | 0.296 | 0 | 2.059 | 2472 | 0 | 2472 | 88513
1982/01/31 | 00:20:00 | 1982/01/31 00:20 | 2.057 | 0.296 | 0 | 2.057 | 2470 | 0 | 2470 | 88513
1982/01/31 | 00:40:00 | 1982/01/31 00:40 | 2.055 | 0.296 | 0 | 2.055 | 2468 | 0 | 2467 | 88513
1982/01/31 | 01:00:00 | 1982/01/31 01:00 | 2.054 | 0.295 | 0 | 2.054 | 2465 | 0 | 2465 | 88513
1982/01/31 | 01:20:00 | 1982/01/31 01:20 | 2.052 | 0.295 | 0 | 2.052 | 2463 | 0 | 2464 | 88513
1982/01/31 | 01:40:00 | 1982/01/31 01:40 | 2.05 | 0.295 | 0 | 2.05 | 2461 | 0 | 2461 | 88513
1982/01/31 | 02:00:00 | 1982/01/31 02:00 | 2.049 | 0.295 | 0 | 2.049 | 2459 | 0 | 2459 | 88513
1982/01/31 | 02:20:00 | 1982/01/31 02:20 | 2.048 | 0.295 | 0 | 2.048 | 2458 | 0 | 2458 | 88513
1982/01/31 | 02:40:00 | 1982/01/31 02:40 | 2.047 | 0.295 | 0 | 2.047 | 2457 | 0 | 2457 | 88513
1982/01/31 | 03:00:00 | 1982/01/31 03:00 | 2.046 | 0.295 | 0 | 2.046 | 2456 | 0 | 2456 | 88513
1982/01/31 | 03:20:00 | 1982/01/31 03:20 | 2.045 | 0.295 | 0 | 2.045 | 2455 | 0 | 2455 | 88513
1982/01/31 | 03:40:00 | 1982/01/31 03:40 | 2.044 | 0.295 | 0 | 2.044 | 2454 | 0 | 2453 | 88513
1982/01/31 | 04:00:00 | 1982/01/31 04:00 | 2.044 | 0.295 | 0 | 2.044 | 2453 | 0 | 2453 | 88513
1982/01/31 | 04:20:00 | 1982/01/31 04:20 | 2.043 | 0.294 | 0 | 2.043 | 2452 | 0 | 2452 | 88513
1982/01/31 | 04:40:00 | 1982/01/31 04:40 | 2.042 | 0.294 | 0 | 2.042 | 2451 | 0 | 2451 | 88513
1982/01/31 | 05:00:00 | 1982/01/31 05:00 | 2.041 | 0.294 | 0 | 2.041 | 2450 | 0 | 2450 | 88513
1982/01/31 | 05:20:00 | 1982/01/31 05:20 | 2.04 | 0.294 | 0 | 2.04 | 2449 | 0 | 2449 | 88513
1982/01/31 | 05:40:00 | 1982/01/31 05:40 | 2.04 | 0.294 | 0 | 2.04 | 2448 | 0 | 2448 | 88513
1982/01/31 | 06:00:00 | 1982/01/31 06:00 | 2.039 | 0.294 | 0 | 2.039 | 2447 | 0 | 2447 | 88513
1982/01/31 | 06:20:00 | 1982/01/31 06:20 | 2.038 | 0.294 | 0 | 2.038 | 2446 | 0 | 2446 | 88513
1982/01/31 | 06:40:00 | 1982/01/31 06:40 | 2.037 | 0.294 | 0 | 2.037 | 2445 | 0 | 2445 | 88513
1982/01/31 | 07:00:00 | 1982/01/31 07:00 | 2.036 | 0.294 | 0 | 2.036 | 2444 | 0 | 2444 | 88513
1982/01/31 | 07:20:00 | 1982/01/31 07:20 | 2.035 | 0.294 | 0 | 2.035 | 2443 | 0 | 2443 | 88513
1982/01/31 | 07:40:00 | 1982/01/31 07:40 | 2.035 | 0.294 | 0 | 2.035 | 2442 | 0 | 2442 | 88513
1982/01/31 | 08:00:00 | 1982/01/31 08:00 | 2.034 | 0.294 | 0 | 2.034 | 2441 | 0 | 2441 | 88513
1982/01/31 | 08:20:00 | 1982/01/31 08:20 | 2.033 | 0.294 | 0 | 2.033 | 2440 | 0 | 2440 | 88513
1982/01/31 | 08:40:00 | 1982/01/31 08:40 | 2.032 | 0.293 | 0 | 2.032 | 2439 | 0 | 2439 | 88513
1982/01/31 | 09:00:00 | 1982/01/31 09:00 | 2.031 | 0.293 | 0 | 2.031 | 2438 | 0 | 2438 | 88513
1982/01/31 | 09:20:00 | 1982/01/31 09:20 | 2.031 | 0.293 | 0 | 2.031 | 2437 | 0 | 2437 | 88513
1982/01/31 | 09:40:00 | 1982/01/31 09:40 | 2.03 | 0.293 | 0 | 2.03 | 2436 | 0 | 2437 | 88513
1982/01/31 | 10:00:00 | 1982/01/31 10:00 | 2.029 | 0.293 | 0 | 2.029 | 2435 | 0 | 2435 | 88513
1982/01/31 | 10:20:00 | 1982/01/31 10:20 | 2.028 | 0.293 | 0 | 2.028 | 2434 | 0 | 2434 | 88513
1982/01/31 | 10:40:00 | 1982/01/31 10:40 | 2.027 | 0.293 | 0 | 2.027 | 2433 | 0 | 2433 | 88513
1982/01/31 | 11:00:00 | 1982/01/31 11:00 | 2.026 | 0.293 | 0 | 2.026 | 2432 | 0 | 2432 | 88513
1982/01/31 | 11:20:00 | 1982/01/31 11:20 | 2.026 | 0.293 | 0 | 2.026 | 2431 | 0 | 2431 | 88513
1982/01/31 | 11:40:00 | 1982/01/31 11:40 | 2.025 | 0.293 | 0 | 2.025 | 2430 | 0 | 2431 | 88513
1982/01/31 | 12:00:00 | 1982/01/31 12:00 | 2.024 | 0.293 | 0 | 2.024 | 2429 | 0 | 2429 | 88513
1982/01/31 | 12:20:00 | 1982/01/31 12:20 | 2.023 | 0.293 | 0 | 2.023 | 2428 | 0 | 2428 | 88513
1982/01/31 | 12:40:00 | 1982/01/31 12:40 | 2.022 | 0.293 | 0 | 2.022 | 2427 | 0 | 2427 | 88513
1982/01/31 | 13:00:00 | 1982/01/31 13:00 | 2.022 | 0.293 | 0 | 2.022 | 2426 | 0 | 2426 | 88513
1982/01/31 | 13:20:00 | 1982/01/31 13:20 | 2.021 | 0.292 | 0 | 2.021 | 2425 | 0 | 2426 | 88513
1982/01/31 | 13:40:00 | 1982/01/31 13:40 | 2.02 | 0.292 | 0 | 2.02 | 2424 | 0 | 2425 | 88513
1982/01/31 | 14:00:00 | 1982/01/31 14:00 | 2.019 | 0.292 | 0 | 2.019 | 2423 | 0 | 2423 | 88513
1982/01/31 | 14:20:00 | 1982/01/31 14:20 | 2.018 | 0.292 | 0 | 2.018 | 2422 | 0 | 2422 | 88513
1982/01/31 | 14:40:00 | 1982/01/31 14:40 | 2.017 | 0.292 | 0 | 2.017 | 2421 | 0 | 2421 | 88513
1982/01/31 | 15:00:00 | 1982/01/31 15:00 | 2.017 | 0.292 | 0 | 2.017 | 2420 | 0 | 2420 | 88513
1982/01/31 | 15:20:00 | 1982/01/31 15:20 | 2.015 | 0.292 | 0 | 2.015 | 2419 | 0 | 2419 | 88513
1982/01/31 | 15:40:00 | 1982/01/31 15:40 | 2.008 | 0.291 | 0 | 2.008 | 2414 | 0 | 2414 | 88513
1982/01/31 | 16:00:00 | 1982/01/31 16:00 | 2.001 | 0.291 | 0 | 2.001 | 2405 | 0 | 2405 | 88513
1982/01/31 | 16:20:00 | 1982/01/31 16:20 | 1.994 | 0.29 | 0 | 1.994 | 2397 | 0 | 2397 | 88513
1982/01/31 | 16:40:00 | 1982/01/31 16:40 | 1.987 | 0.289 | 0 | 1.987 | 2389 | 0 | 2389 | 88513
1982/01/31 | 17:00:00 | 1982/01/31 17:00 | 1.98 | 0.289 | 0 | 1.98 | 2380 | 0 | 2380 | 88513
1982/01/31 | 17:20:00 | 1982/01/31 17:20 | 1.973 | 0.288 | 0 | 1.973 | 2372 | 0 | 2372 | 88513
1982/01/31 | 17:40:00 | 1982/01/31 17:40 | 1.966 | 0.287 | 0 | 1.966 | 2363 | 0 | 2363 | 88513
1982/01/31 | 18:00:00 | 1982/01/31 18:00 | 1.961 | 0.287 | 0 | 1.961 | 2355 | 0 | 2356 | 88513

## Event 39
Hydrograph info for event 39 for X1H021 in period 19751001 to 20260303
Hydrograph period: 1983/11/09 16:40:00 to 1983/11/11 15:20:00 Date of peak: 1983/11/09 20:00:00 Peak flow: 11.288m³/sec
Date | Time | Date + Time | Observed (m³/sec) | Observed H(m) | Q-Dxi (m³/sec) | Q-Bxi (m³/sec) | Q-Txi (m³) | Q-Dxi (m³) | Q-Bxi (m³) | Cum. Q-Dri (m³)
1983/11/09 | 16:40:00 | 1983/11/09 16:40 | 0.938 | 0.181 | 0.936 | 0.002 | 0 | 0 | 0 | 0
1983/11/09 | 17:00:00 | 1983/11/09 17:00 | 1.491 | 0.237 | 1.483 | 0.008 | 1424 | 1451 | 6 | 1451
1983/11/09 | 17:20:00 | 1983/11/09 17:20 | 2.107 | 0.299 | 2.09 | 0.017 | 2159 | 2143 | 15 | 3594
1983/11/09 | 17:40:00 | 1983/11/09 17:40 | 2.109 | 0.3 | 2.081 | 0.028 | 2603 | 2502 | 27 | 6096
1983/11/09 | 18:00:00 | 1983/11/09 18:00 | 2.371 | 0.322 | 2.332 | 0.039 | 2589 | 2648 | 40 | 8744
1983/11/09 | 18:20:00 | 1983/11/09 18:20 | 2.908 | 0.366 | 2.856 | 0.052 | 3168 | 3113 | 54 | 11857
1983/11/09 | 18:40:00 | 1983/11/09 18:40 | 5.374 | 0.52 | 5.302 | 0.072 | 4391 | 4895 | 75 | 16752
1983/11/09 | 19:00:00 | 1983/11/09 19:00 | 9.769 | 0.783 | 9.659 | 0.11 | 9086 | 8977 | 109 | 25729
1983/11/09 | 19:20:00 | 1983/11/09 19:20 | 10.155 | 0.802 | 9.996 | 0.159 | 11955 | 11793 | 161 | 37522
1983/11/09 | 19:40:00 | 1983/11/09 19:40 | 10.702 | 0.829 | 10.492 | 0.21 | 12495 | 12292 | 222 | 49814
1983/11/09 | 20:00:00 | 1983/11/09 20:00 | 11.288 | 0.857 | 11.024 | 0.264 | 13194 | 12909 | 285 | 62723
1983/11/09 | 20:20:00 | 1983/11/09 20:20 | 10.556 | 0.821 | 10.238 | 0.318 | 13106 | 12757 | 349 | 62723
1983/11/09 | 20:40:00 | 1983/11/09 20:40 | 9.824 | 0.785 | 9.457 | 0.367 | 12228 | 11817 | 411 | 62723
1983/11/09 | 21:00:00 | 1983/11/09 21:00 | 9.219 | 0.755 | 8.806 | 0.413 | 11395 | 10958 | 468 | 62723
1983/11/09 | 21:20:00 | 1983/11/09 21:20 | 8.698 | 0.727 | 8.243 | 0.455 | 10750 | 10229 | 521 | 62723
1983/11/09 | 21:40:00 | 1983/11/09 21:40 | 8.178 | 0.7 | 7.683 | 0.495 | 10126 | 9555 | 571 | 62723
1983/11/09 | 22:00:00 | 1983/11/09 22:00 | 7.81 | 0.681 | 7.277 | 0.533 | 9529 | 8976 | 617 | 62723
1983/11/09 | 22:20:00 | 1983/11/09 22:20 | 7.798 | 0.68 | 7.229 | 0.569 | 9365 | 8704 | 661 | 62723
1983/11/09 | 22:40:00 | 1983/11/09 22:40 | 7.976 | 0.69 | 7.37 | 0.606 | 9442 | 8759 | 705 | 62723
1983/11/09 | 23:00:00 | 1983/11/09 23:00 | 8.035 | 0.693 | 7.392 | 0.643 | 9617 | 8857 | 749 | 62723
1983/11/09 | 23:20:00 | 1983/11/09 23:20 | 7.688 | 0.674 | 7.009 | 0.679 | 9434 | 8641 | 793 | 62723
1983/11/09 | 23:40:00 | 1983/11/09 23:40 | 7.341 | 0.655 | 6.628 | 0.713 | 9018 | 8182 | 835 | 62723
1983/11/10 | 00:00:00 | 1983/11/10 00:00 | 7.216 | 0.648 | 6.47 | 0.746 | 8721 | 7859 | 875 | 62723
1983/11/10 | 00:20:00 | 1983/11/10 00:20 | 7.116 | 0.642 | 6.338 | 0.778 | 8600 | 7685 | 914 | 62723
1983/11/10 | 00:40:00 | 1983/11/10 00:40 | 7.016 | 0.637 | 6.207 | 0.809 | 8480 | 7527 | 953 | 62723
1983/11/10 | 01:00:00 | 1983/11/10 01:00 | 6.916 | 0.631 | 6.076 | 0.84 | 8360 | 7369 | 990 | 62723
1983/11/10 | 01:20:00 | 1983/11/10 01:20 | 6.738 | 0.619 | 5.868 | 0.87 | 8192 | 7166 | 1026 | 62723
1983/11/10 | 01:40:00 | 1983/11/10 01:40 | 6.559 | 0.608 | 5.66 | 0.899 | 7978 | 6917 | 1062 | 62723
1983/11/10 | 02:00:00 | 1983/11/10 02:00 | 6.38 | 0.596 | 5.453 | 0.927 | 7763 | 6668 | 1096 | 62723
1983/11/10 | 02:20:00 | 1983/11/10 02:20 | 6.201 | 0.585 | 5.247 | 0.954 | 7549 | 6420 | 1128 | 62723
1983/11/10 | 02:40:00 | 1983/11/10 02:40 | 6.023 | 0.573 | 5.043 | 0.98 | 7334 | 6174 | 1160 | 62723
1983/11/10 | 03:00:00 | 1983/11/10 03:00 | 5.844 | 0.561 | 4.84 | 1.004 | 7120 | 5930 | 1190 | 62723
1983/11/10 | 03:20:00 | 1983/11/10 03:20 | 5.665 | 0.55 | 4.637 | 1.028 | 6905 | 5686 | 1219 | 62723
1983/11/10 | 03:40:00 | 1983/11/10 03:40 | 5.486 | 0.538 | 4.435 | 1.051 | 6691 | 5443 | 1247 | 62723
1983/11/10 | 04:00:00 | 1983/11/10 04:00 | 5.308 | 0.527 | 4.235 | 1.073 | 6476 | 5202 | 1274 | 62723
1983/11/10 | 04:20:00 | 1983/11/10 04:20 | 5.129 | 0.515 | 4.036 | 1.093 | 6262 | 4963 | 1299 | 62723
1983/11/10 | 04:40:00 | 1983/11/10 04:40 | 4.95 | 0.503 | 3.837 | 1.113 | 6047 | 4724 | 1324 | 62723
1983/11/10 | 05:00:00 | 1983/11/10 05:00 | 4.771 | 0.492 | 3.639 | 1.132 | 5833 | 4486 | 1347 | 62723
1983/11/10 | 05:20:00 | 1983/11/10 05:20 | 4.593 | 0.48 | 3.444 | 1.149 | 5618 | 4250 | 1369 | 62723
1983/11/10 | 05:40:00 | 1983/11/10 05:40 | 4.414 | 0.469 | 3.248 | 1.166 | 5404 | 4015 | 1389 | 62723
1983/11/10 | 06:00:00 | 1983/11/10 06:00 | 4.235 | 0.457 | 3.053 | 1.182 | 5189 | 3780 | 1409 | 62723
1983/11/10 | 06:20:00 | 1983/11/10 06:20 | 4.056 | 0.445 | 2.859 | 1.197 | 4975 | 3547 | 1427 | 62723
1983/11/10 | 06:40:00 | 1983/11/10 06:40 | 3.877 | 0.434 | 2.666 | 1.211 | 4760 | 3315 | 1445 | 62723
1983/11/10 | 07:00:00 | 1983/11/10 07:00 | 3.699 | 0.422 | 2.475 | 1.224 | 4546 | 3085 | 1461 | 62723
1983/11/10 | 07:20:00 | 1983/11/10 07:20 | 3.52 | 0.411 | 2.284 | 1.236 | 4331 | 2856 | 1475 | 62723
1983/11/10 | 07:40:00 | 1983/11/10 07:40 | 3.341 | 0.399 | 2.094 | 1.247 | 4117 | 2627 | 1489 | 62723
1983/11/10 | 08:00:00 | 1983/11/10 08:00 | 3.204 | 0.39 | 1.947 | 1.257 | 3910 | 2425 | 1502 | 62723
1983/11/10 | 08:20:00 | 1983/11/10 08:20 | 3.162 | 0.387 | 1.896 | 1.266 | 3819 | 2306 | 1514 | 62723
1983/11/10 | 08:40:00 | 1983/11/10 08:40 | 3.12 | 0.383 | 1.844 | 1.276 | 3769 | 2244 | 1525 | 62723
1983/11/10 | 09:00:00 | 1983/11/10 09:00 | 3.078 | 0.38 | 1.793 | 1.285 | 3719 | 2183 | 1536 | 62723
1983/11/10 | 09:20:00 | 1983/11/10 09:20 | 3.037 | 0.376 | 1.743 | 1.294 | 3669 | 2122 | 1547 | 62723
1983/11/10 | 09:40:00 | 1983/11/10 09:40 | 2.995 | 0.373 | 1.693 | 1.302 | 3619 | 2062 | 1558 | 62723
1983/11/10 | 10:00:00 | 1983/11/10 10:00 | 2.953 | 0.37 | 1.642 | 1.311 | 3569 | 2001 | 1568 | 62723
1983/11/10 | 10:20:00 | 1983/11/10 10:20 | 2.911 | 0.366 | 1.592 | 1.319 | 3519 | 1941 | 1578 | 62723
1983/11/10 | 10:40:00 | 1983/11/10 10:40 | 2.87 | 0.363 | 1.543 | 1.327 | 3469 | 1881 | 1587 | 62723
1983/11/10 | 11:00:00 | 1983/11/10 11:00 | 2.828 | 0.36 | 1.494 | 1.334 | 3418 | 1822 | 1596 | 62723
1983/11/10 | 11:20:00 | 1983/11/10 11:20 | 2.786 | 0.356 | 1.444 | 1.342 | 3368 | 1763 | 1605 | 62723
1983/11/10 | 11:40:00 | 1983/11/10 11:40 | 2.744 | 0.353 | 1.395 | 1.349 | 3318 | 1704 | 1614 | 62723
1983/11/10 | 12:00:00 | 1983/11/10 12:00 | 2.703 | 0.349 | 1.347 | 1.356 | 3268 | 1646 | 1623 | 62723
1983/11/10 | 12:20:00 | 1983/11/10 12:20 | 2.661 | 0.346 | 1.299 | 1.362 | 3218 | 1588 | 1631 | 62723
1983/11/10 | 12:40:00 | 1983/11/10 12:40 | 2.619 | 0.343 | 1.25 | 1.369 | 3168 | 1530 | 1638 | 62723
1983/11/10 | 13:00:00 | 1983/11/10 13:00 | 2.577 | 0.339 | 1.202 | 1.375 | 3118 | 1472 | 1646 | 62723
1983/11/10 | 13:20:00 | 1983/11/10 13:20 | 2.536 | 0.336 | 1.155 | 1.381 | 3068 | 1415 | 1653 | 62723
1983/11/10 | 13:40:00 | 1983/11/10 13:40 | 2.494 | 0.333 | 1.108 | 1.386 | 3018 | 1358 | 1660 | 62723
1983/11/10 | 14:00:00 | 1983/11/10 14:00 | 2.452 | 0.329 | 1.06 | 1.392 | 2968 | 1301 | 1667 | 62723
1983/11/10 | 14:20:00 | 1983/11/10 14:20 | 2.41 | 0.326 | 1.013 | 1.397 | 2918 | 1244 | 1673 | 62723
1983/11/10 | 14:40:00 | 1983/11/10 14:40 | 2.369 | 0.322 | 0.967 | 1.402 | 2867 | 1188 | 1679 | 62723
1983/11/10 | 15:00:00 | 1983/11/10 15:00 | 2.327 | 0.319 | 0.92 | 1.407 | 2817 | 1133 | 1685 | 62723
1983/11/10 | 15:20:00 | 1983/11/10 15:20 | 2.285 | 0.316 | 0.874 | 1.411 | 2767 | 1077 | 1691 | 62723
1983/11/10 | 15:40:00 | 1983/11/10 15:40 | 2.252 | 0.313 | 0.837 | 1.415 | 2720 | 1026 | 1696 | 62723
1983/11/10 | 16:00:00 | 1983/11/10 16:00 | 2.228 | 0.311 | 0.808 | 1.42 | 2689 | 987 | 1701 | 62723
1983/11/10 | 16:20:00 | 1983/11/10 16:20 | 2.205 | 0.309 | 0.782 | 1.423 | 2660 | 954 | 1706 | 62723
1983/11/10 | 16:40:00 | 1983/11/10 16:40 | 2.181 | 0.307 | 0.754 | 1.427 | 2631 | 921 | 1711 | 62723
1983/11/10 | 17:00:00 | 1983/11/10 17:00 | 2.157 | 0.304 | 0.726 | 1.431 | 2603 | 888 | 1715 | 62723
1983/11/10 | 17:20:00 | 1983/11/10 17:20 | 2.133 | 0.302 | 0.698 | 1.435 | 2574 | 855 | 1719 | 62723
1983/11/10 | 17:40:00 | 1983/11/10 17:40 | 2.109 | 0.3 | 0.671 | 1.438 | 2545 | 822 | 1724 | 62723
1983/11/10 | 18:00:00 | 1983/11/10 18:00 | 2.085 | 0.298 | 0.644 | 1.441 | 2517 | 789 | 1728 | 62723
1983/11/10 | 18:20:00 | 1983/11/10 18:20 | 2.062 | 0.296 | 0.617 | 1.445 | 2488 | 757 | 1732 | 62723
1983/11/10 | 18:40:00 | 1983/11/10 18:40 | 2.038 | 0.294 | 0.59 | 1.448 | 2460 | 725 | 1735 | 62723
1983/11/10 | 19:00:00 | 1983/11/10 19:00 | 2.014 | 0.292 | 0.564 | 1.45 | 2431 | 692 | 1739 | 62723
1983/11/10 | 19:20:00 | 1983/11/10 19:20 | 1.99 | 0.289 | 0.537 | 1.453 | 2402 | 660 | 1742 | 62723
1983/11/10 | 19:40:00 | 1983/11/10 19:40 | 1.966 | 0.287 | 0.51 | 1.456 | 2374 | 628 | 1745 | 62723
1983/11/10 | 20:00:00 | 1983/11/10 20:00 | 1.942 | 0.285 | 0.484 | 1.458 | 2345 | 596 | 1748 | 62723
1983/11/10 | 20:20:00 | 1983/11/10 20:20 | 1.918 | 0.283 | 0.457 | 1.461 | 2316 | 565 | 1751 | 62723
1983/11/10 | 20:40:00 | 1983/11/10 20:40 | 1.904 | 0.282 | 0.441 | 1.463 | 2291 | 539 | 1754 | 62723
1983/11/10 | 21:00:00 | 1983/11/10 21:00 | 1.899 | 0.281 | 0.434 | 1.465 | 2282 | 525 | 1757 | 62723
1983/11/10 | 21:20:00 | 1983/11/10 21:20 | 1.895 | 0.281 | 0.428 | 1.467 | 2276 | 517 | 1759 | 62723
1983/11/10 | 21:40:00 | 1983/11/10 21:40 | 1.89 | 0.28 | 0.421 | 1.469 | 2271 | 509 | 1762 | 62723
1983/11/10 | 22:00:00 | 1983/11/10 22:00 | 1.885 | 0.28 | 0.414 | 1.471 | 2265 | 500 | 1765 | 62723
1983/11/10 | 22:20:00 | 1983/11/10 22:20 | 1.88 | 0.28 | 0.406 | 1.474 | 2259 | 492 | 1767 | 62723
1983/11/10 | 22:40:00 | 1983/11/10 22:40 | 1.875 | 0.279 | 0.399 | 1.476 | 2253 | 484 | 1769 | 62723
1983/11/10 | 23:00:00 | 1983/11/10 23:00 | 1.871 | 0.279 | 0.393 | 1.478 | 2248 | 476 | 1772 | 62723
1983/11/10 | 23:20:00 | 1983/11/10 23:20 | 1.866 | 0.278 | 0.387 | 1.479 | 2242 | 468 | 1774 | 62723
1983/11/10 | 23:40:00 | 1983/11/10 23:40 | 1.857 | 0.277 | 0.376 | 1.481 | 2235 | 457 | 1777 | 62723
1983/11/11 | 00:00:00 | 1983/11/11 00:00 | 1.844 | 0.276 | 0.361 | 1.483 | 2220 | 442 | 1779 | 62723
1983/11/11 | 00:20:00 | 1983/11/11 00:20 | 1.831 | 0.275 | 0.346 | 1.485 | 2205 | 424 | 1781 | 62723
1983/11/11 | 00:40:00 | 1983/11/11 00:40 | 1.818 | 0.274 | 0.331 | 1.487 | 2189 | 406 | 1783 | 62723
1983/11/11 | 01:00:00 | 1983/11/11 01:00 | 1.805 | 0.272 | 0.317 | 1.488 | 2173 | 389 | 1785 | 62723
1983/11/11 | 01:20:00 | 1983/11/11 01:20 | 1.792 | 0.271 | 0.302 | 1.49 | 2158 | 371 | 1787 | 62723
1983/11/11 | 01:40:00 | 1983/11/11 01:40 | 1.779 | 0.27 | 0.288 | 1.491 | 2142 | 354 | 1789 | 62723
1983/11/11 | 02:00:00 | 1983/11/11 02:00 | 1.765 | 0.269 | 0.272 | 1.493 | 2126 | 336 | 1790 | 62723
1983/11/11 | 02:20:00 | 1983/11/11 02:20 | 1.752 | 0.267 | 0.258 | 1.494 | 2111 | 318 | 1792 | 62723
1983/11/11 | 02:40:00 | 1983/11/11 02:40 | 1.739 | 0.266 | 0.244 | 1.495 | 2095 | 301 | 1794 | 62723
1983/11/11 | 03:00:00 | 1983/11/11 03:00 | 1.726 | 0.265 | 0.229 | 1.497 | 2079 | 284 | 1795 | 62723
1983/11/11 | 03:20:00 | 1983/11/11 03:20 | 1.713 | 0.264 | 0.215 | 1.498 | 2064 | 267 | 1797 | 62723
1983/11/11 | 03:40:00 | 1983/11/11 03:40 | 1.7 | 0.262 | 0.201 | 1.499 | 2048 | 250 | 1798 | 62723
1983/11/11 | 04:00:00 | 1983/11/11 04:00 | 1.687 | 0.261 | 0.187 | 1.5 | 2032 | 233 | 1799 | 62723
1983/11/11 | 04:20:00 | 1983/11/11 04:20 | 1.674 | 0.26 | 0.173 | 1.501 | 2017 | 216 | 1800 | 62723
1983/11/11 | 04:40:00 | 1983/11/11 04:40 | 1.661 | 0.259 | 0.16 | 1.501 | 2001 | 200 | 1801 | 62723
1983/11/11 | 05:00:00 | 1983/11/11 05:00 | 1.648 | 0.257 | 0.146 | 1.502 | 1985 | 183 | 1802 | 62723
1983/11/11 | 05:20:00 | 1983/11/11 05:20 | 1.635 | 0.256 | 0.132 | 1.503 | 1970 | 167 | 1803 | 62723
1983/11/11 | 05:40:00 | 1983/11/11 05:40 | 1.622 | 0.255 | 0.118 | 1.504 | 1954 | 150 | 1804 | 62723
1983/11/11 | 06:00:00 | 1983/11/11 06:00 | 1.609 | 0.254 | 0.105 | 1.504 | 1938 | 134 | 1805 | 62723
1983/11/11 | 06:20:00 | 1983/11/11 06:20 | 1.597 | 0.252 | 0.092 | 1.505 | 1924 | 118 | 1805 | 62723
1983/11/11 | 06:40:00 | 1983/11/11 06:40 | 1.585 | 0.251 | 0.08 | 1.505 | 1909 | 103 | 1806 | 62723
1983/11/11 | 07:00:00 | 1983/11/11 07:00 | 1.573 | 0.25 | 0.068 | 1.505 | 1895 | 89 | 1806 | 62723
1983/11/11 | 07:20:00 | 1983/11/11 07:20 | 1.561 | 0.249 | 0.055 | 1.506 | 1881 | 74 | 1807 | 62723
1983/11/11 | 07:40:00 | 1983/11/11 07:40 | 1.549 | 0.247 | 0.043 | 1.506 | 1866 | 59 | 1807 | 62723
1983/11/11 | 08:00:00 | 1983/11/11 08:00 | 1.537 | 0.246 | 0.031 | 1.506 | 1852 | 44 | 1807 | 62723
1983/11/11 | 08:20:00 | 1983/11/11 08:20 | 1.525 | 0.245 | 0.019 | 1.506 | 1837 | 30 | 1807 | 62723
1983/11/11 | 08:40:00 | 1983/11/11 08:40 | 1.513 | 0.244 | 0.007 | 1.506 | 1823 | 15 | 1808 | 62723
1983/11/11 | 09:00:00 | 1983/11/11 09:00 | 1.501 | 0.243 | 0 | 1.501 | 1809 | 4 | 1804 | 62723
1983/11/11 | 09:20:00 | 1983/11/11 09:20 | 1.489 | 0.241 | 0 | 1.489 | 1794 | 0 | 1794 | 62723
1983/11/11 | 09:40:00 | 1983/11/11 09:40 | 1.477 | 0.24 | 0 | 1.477 | 1780 | 0 | 1780 | 62723
1983/11/11 | 10:00:00 | 1983/11/11 10:00 | 1.465 | 0.239 | 0 | 1.465 | 1765 | 0 | 1765 | 62723
1983/11/11 | 10:20:00 | 1983/11/11 10:20 | 1.453 | 0.238 | 0 | 1.453 | 1751 | 0 | 1751 | 62723
1983/11/11 | 10:40:00 | 1983/11/11 10:40 | 1.441 | 0.236 | 0 | 1.441 | 1737 | 0 | 1736 | 62723
1983/11/11 | 11:00:00 | 1983/11/11 11:00 | 1.429 | 0.235 | 0 | 1.429 | 1722 | 0 | 1722 | 62723
1983/11/11 | 11:20:00 | 1983/11/11 11:20 | 1.417 | 0.234 | 0 | 1.417 | 1708 | 0 | 1708 | 62723
1983/11/11 | 11:40:00 | 1983/11/11 11:40 | 1.405 | 0.233 | 0 | 1.405 | 1693 | 0 | 1693 | 62723
1983/11/11 | 12:00:00 | 1983/11/11 12:00 | 1.393 | 0.231 | 0 | 1.393 | 1679 | 0 | 1679 | 62723
1983/11/11 | 12:20:00 | 1983/11/11 12:20 | 1.381 | 0.23 | 0 | 1.381 | 1665 | 0 | 1664 | 62723
1983/11/11 | 12:40:00 | 1983/11/11 12:40 | 1.369 | 0.229 | 0 | 1.369 | 1650 | 0 | 1650 | 62723
1983/11/11 | 13:00:00 | 1983/11/11 13:00 | 1.357 | 0.228 | 0 | 1.357 | 1636 | 0 | 1636 | 62723
1983/11/11 | 13:20:00 | 1983/11/11 13:20 | 1.345 | 0.227 | 0 | 1.345 | 1621 | 0 | 1621 | 62723
1983/11/11 | 13:40:00 | 1983/11/11 13:40 | 1.333 | 0.225 | 0 | 1.333 | 1607 | 0 | 1607 | 62723
1983/11/11 | 14:00:00 | 1983/11/11 14:00 | 1.321 | 0.224 | 0 | 1.321 | 1593 | 0 | 1592 | 62723
1983/11/11 | 14:20:00 | 1983/11/11 14:20 | 1.309 | 0.223 | 0 | 1.309 | 1578 | 0 | 1578 | 62723
1983/11/11 | 14:40:00 | 1983/11/11 14:40 | 1.297 | 0.222 | 0 | 1.297 | 1564 | 0 | 1564 | 62723
1983/11/11 | 15:00:00 | 1983/11/11 15:00 | 1.285 | 0.22 | 0 | 1.285 | 1549 | 0 | 1549 | 62723
1983/11/11 | 15:20:00 | 1983/11/11 15:20 | 1.282 | 0.22 | 0 | 1.282 | 1539 | 0 | 1540 | 62723

## Event 40
Hydrograph info for event 40 for X1H021 in period 19751001 to 20260303
Hydrograph period: 1983/11/29 20:20:00 to 1983/12/04 15:40:00 Date of peak: 1983/12/01 00:40:00 Peak flow: 6.794m³/sec
Date | Time | Date + Time | Observed (m³/sec) | Observed H(m) | Q-Dxi (m³/sec) | Q-Bxi (m³/sec) | Q-Txi (m³) | Q-Dxi (m³) | Q-Bxi (m³) | Cum. Q-Dri (m³)
1983/11/29 | 20:20:00 | 1983/11/29 20:20 | 0.897 | 0.176 | 0.895 | 0.002 | 0 | 0 | 0 | 0
1983/11/29 | 20:40:00 | 1983/11/29 20:40 | 0.965 | 0.184 | 0.958 | 0.007 | 1117 | 1112 | 5 | 1112
1983/11/29 | 21:00:00 | 1983/11/29 21:00 | 1.034 | 0.192 | 1.022 | 0.012 | 1200 | 1188 | 11 | 2300
1983/11/29 | 21:20:00 | 1983/11/29 21:20 | 1.076 | 0.197 | 1.059 | 0.017 | 1273 | 1249 | 17 | 3549
1983/11/29 | 21:40:00 | 1983/11/29 21:40 | 1.095 | 0.199 | 1.073 | 0.022 | 1302 | 1279 | 24 | 4828
1983/11/29 | 22:00:00 | 1983/11/29 22:00 | 1.108 | 0.201 | 1.08 | 0.028 | 1322 | 1292 | 30 | 6120
1983/11/29 | 22:20:00 | 1983/11/29 22:20 | 1.119 | 0.202 | 1.086 | 0.033 | 1336 | 1300 | 37 | 7420
1983/11/29 | 22:40:00 | 1983/11/29 22:40 | 1.143 | 0.205 | 1.104 | 0.039 | 1351 | 1314 | 43 | 8734
1983/11/29 | 23:00:00 | 1983/11/29 23:00 | 1.21 | 0.212 | 1.166 | 0.044 | 1412 | 1362 | 50 | 10096
1983/11/29 | 23:20:00 | 1983/11/29 23:20 | 1.276 | 0.219 | 1.226 | 0.05 | 1492 | 1435 | 57 | 11531
1983/11/29 | 23:40:00 | 1983/11/29 23:40 | 1.317 | 0.224 | 1.26 | 0.057 | 1564 | 1492 | 64 | 13023
1983/11/30 | 00:00:00 | 1983/11/30 00:00 | 1.332 | 0.225 | 1.269 | 0.063 | 1589 | 1518 | 72 | 14541
1983/11/30 | 00:20:00 | 1983/11/30 00:20 | 1.346 | 0.227 | 1.277 | 0.069 | 1607 | 1527 | 79 | 16068
1983/11/30 | 00:40:00 | 1983/11/30 00:40 | 1.361 | 0.228 | 1.285 | 0.076 | 1625 | 1537 | 87 | 17605
1983/11/30 | 01:00:00 | 1983/11/30 01:00 | 1.376 | 0.23 | 1.294 | 0.082 | 1642 | 1547 | 95 | 19152
1983/11/30 | 01:20:00 | 1983/11/30 01:20 | 1.391 | 0.232 | 1.302 | 0.089 | 1660 | 1558 | 103 | 20710
1983/11/30 | 01:40:00 | 1983/11/30 01:40 | 1.404 | 0.233 | 1.309 | 0.095 | 1678 | 1567 | 110 | 22277
1983/11/30 | 02:00:00 | 1983/11/30 02:00 | 1.4 | 0.232 | 1.298 | 0.102 | 1683 | 1564 | 118 | 23841
1983/11/30 | 02:20:00 | 1983/11/30 02:20 | 1.395 | 0.232 | 1.287 | 0.108 | 1677 | 1551 | 126 | 25392
1983/11/30 | 02:40:00 | 1983/11/30 02:40 | 1.39 | 0.231 | 1.275 | 0.115 | 1671 | 1537 | 134 | 26929
1983/11/30 | 03:00:00 | 1983/11/30 03:00 | 1.385 | 0.231 | 1.264 | 0.121 | 1665 | 1524 | 141 | 28453
1983/11/30 | 03:20:00 | 1983/11/30 03:20 | 1.381 | 0.23 | 1.254 | 0.127 | 1659 | 1511 | 149 | 29964
1983/11/30 | 03:40:00 | 1983/11/30 03:40 | 1.376 | 0.23 | 1.242 | 0.134 | 1654 | 1498 | 157 | 31462
1983/11/30 | 04:00:00 | 1983/11/30 04:00 | 1.371 | 0.229 | 1.231 | 0.14 | 1648 | 1484 | 164 | 32946
1983/11/30 | 04:20:00 | 1983/11/30 04:20 | 1.366 | 0.229 | 1.22 | 0.146 | 1642 | 1471 | 172 | 34417
1983/11/30 | 04:40:00 | 1983/11/30 04:40 | 1.365 | 0.229 | 1.213 | 0.152 | 1639 | 1460 | 179 | 35877
1983/11/30 | 05:00:00 | 1983/11/30 05:00 | 1.363 | 0.229 | 1.205 | 0.158 | 1637 | 1451 | 186 | 37328
1983/11/30 | 05:20:00 | 1983/11/30 05:20 | 1.362 | 0.229 | 1.198 | 0.164 | 1635 | 1442 | 193 | 38770
1983/11/30 | 05:40:00 | 1983/11/30 05:40 | 1.36 | 0.228 | 1.19 | 0.17 | 1633 | 1433 | 201 | 40203
1983/11/30 | 06:00:00 | 1983/11/30 06:00 | 1.359 | 0.228 | 1.183 | 0.176 | 1631 | 1424 | 208 | 41627
1983/11/30 | 06:20:00 | 1983/11/30 06:20 | 1.357 | 0.228 | 1.175 | 0.182 | 1630 | 1415 | 215 | 43042
1983/11/30 | 06:40:00 | 1983/11/30 06:40 | 1.356 | 0.228 | 1.168 | 0.188 | 1628 | 1406 | 222 | 44448
1983/11/30 | 07:00:00 | 1983/11/30 07:00 | 1.354 | 0.228 | 1.16 | 0.194 | 1626 | 1397 | 229 | 45845
1983/11/30 | 07:20:00 | 1983/11/30 07:20 | 1.353 | 0.228 | 1.153 | 0.2 | 1624 | 1388 | 236 | 47233
1983/11/30 | 07:40:00 | 1983/11/30 07:40 | 1.351 | 0.227 | 1.146 | 0.205 | 1622 | 1380 | 243 | 48613
1983/11/30 | 08:00:00 | 1983/11/30 08:00 | 1.35 | 0.227 | 1.139 | 0.211 | 1621 | 1371 | 250 | 49984
1983/11/30 | 08:20:00 | 1983/11/30 08:20 | 1.348 | 0.227 | 1.131 | 0.217 | 1619 | 1362 | 257 | 51346
1983/11/30 | 08:40:00 | 1983/11/30 08:40 | 1.352 | 0.227 | 1.13 | 0.222 | 1618 | 1357 | 263 | 52703
1983/11/30 | 09:00:00 | 1983/11/30 09:00 | 1.364 | 0.229 | 1.136 | 0.228 | 1629 | 1359 | 270 | 54062
1983/11/30 | 09:20:00 | 1983/11/30 09:20 | 1.375 | 0.23 | 1.141 | 0.234 | 1643 | 1366 | 277 | 55428
1983/11/30 | 09:40:00 | 1983/11/30 09:40 | 1.387 | 0.231 | 1.148 | 0.239 | 1658 | 1373 | 284 | 56801
1983/11/30 | 10:00:00 | 1983/11/30 10:00 | 1.399 | 0.232 | 1.154 | 0.245 | 1672 | 1381 | 291 | 58182
1983/11/30 | 10:20:00 | 1983/11/30 10:20 | 1.411 | 0.234 | 1.16 | 0.251 | 1686 | 1388 | 298 | 59570
1983/11/30 | 10:40:00 | 1983/11/30 10:40 | 1.422 | 0.235 | 1.165 | 0.257 | 1700 | 1395 | 305 | 60965
1983/11/30 | 11:00:00 | 1983/11/30 11:00 | 1.434 | 0.236 | 1.171 | 0.263 | 1714 | 1402 | 312 | 62367
1983/11/30 | 11:20:00 | 1983/11/30 11:20 | 1.446 | 0.237 | 1.177 | 0.269 | 1728 | 1409 | 319 | 63776
1983/11/30 | 11:40:00 | 1983/11/30 11:40 | 1.456 | 0.238 | 1.181 | 0.275 | 1742 | 1415 | 326 | 65191
1983/11/30 | 12:00:00 | 1983/11/30 12:00 | 1.465 | 0.239 | 1.185 | 0.28 | 1753 | 1420 | 333 | 66611
1983/11/30 | 12:20:00 | 1983/11/30 12:20 | 1.474 | 0.24 | 1.188 | 0.286 | 1763 | 1423 | 340 | 68034
1983/11/30 | 12:40:00 | 1983/11/30 12:40 | 1.483 | 0.241 | 1.191 | 0.292 | 1774 | 1427 | 347 | 69461
1983/11/30 | 13:00:00 | 1983/11/30 13:00 | 1.491 | 0.242 | 1.193 | 0.298 | 1785 | 1430 | 354 | 70891
1983/11/30 | 13:20:00 | 1983/11/30 13:20 | 1.5 | 0.243 | 1.196 | 0.304 | 1795 | 1433 | 362 | 72324
1983/11/30 | 13:40:00 | 1983/11/30 13:40 | 1.509 | 0.244 | 1.199 | 0.31 | 1806 | 1437 | 369 | 73761
1983/11/30 | 14:00:00 | 1983/11/30 14:00 | 1.518 | 0.244 | 1.202 | 0.316 | 1816 | 1440 | 376 | 75201
1983/11/30 | 14:20:00 | 1983/11/30 14:20 | 1.527 | 0.245 | 1.205 | 0.322 | 1827 | 1444 | 383 | 76645
1983/11/30 | 14:40:00 | 1983/11/30 14:40 | 1.535 | 0.246 | 1.207 | 0.328 | 1837 | 1447 | 390 | 78092
1983/11/30 | 15:00:00 | 1983/11/30 15:00 | 1.544 | 0.247 | 1.21 | 0.334 | 1848 | 1450 | 398 | 79542
1983/11/30 | 15:20:00 | 1983/11/30 15:20 | 1.553 | 0.248 | 1.212 | 0.341 | 1858 | 1453 | 405 | 80995
1983/11/30 | 15:40:00 | 1983/11/30 15:40 | 1.562 | 0.249 | 1.215 | 0.347 | 1869 | 1457 | 412 | 82452
1983/11/30 | 16:00:00 | 1983/11/30 16:00 | 1.571 | 0.25 | 1.218 | 0.353 | 1879 | 1460 | 420 | 83912
1983/11/30 | 16:20:00 | 1983/11/30 16:20 | 1.579 | 0.251 | 1.22 | 0.359 | 1890 | 1463 | 427 | 85375
1983/11/30 | 16:40:00 | 1983/11/30 16:40 | 1.588 | 0.252 | 1.223 | 0.365 | 1900 | 1466 | 434 | 86841
1983/11/30 | 17:00:00 | 1983/11/30 17:00 | 1.593 | 0.252 | 1.222 | 0.371 | 1910 | 1467 | 442 | 88308
1983/11/30 | 17:20:00 | 1983/11/30 17:20 | 1.595 | 0.252 | 1.218 | 0.377 | 1913 | 1464 | 449 | 89772
1983/11/30 | 17:40:00 | 1983/11/30 17:40 | 1.597 | 0.252 | 1.214 | 0.383 | 1915 | 1459 | 456 | 91231
1983/11/30 | 18:00:00 | 1983/11/30 18:00 | 1.598 | 0.253 | 1.209 | 0.389 | 1917 | 1453 | 464 | 92684
1983/11/30 | 18:20:00 | 1983/11/30 18:20 | 1.6 | 0.253 | 1.205 | 0.395 | 1919 | 1448 | 471 | 94132
1983/11/30 | 18:40:00 | 1983/11/30 18:40 | 1.602 | 0.253 | 1.201 | 0.401 | 1921 | 1443 | 478 | 95575
1983/11/30 | 19:00:00 | 1983/11/30 19:00 | 1.604 | 0.253 | 1.197 | 0.407 | 1923 | 1438 | 485 | 97013
1983/11/30 | 19:20:00 | 1983/11/30 19:20 | 1.605 | 0.253 | 1.192 | 0.413 | 1925 | 1433 | 493 | 98446
1983/11/30 | 19:40:00 | 1983/11/30 19:40 | 1.607 | 0.253 | 1.188 | 0.419 | 1927 | 1427 | 500 | 99873
1983/11/30 | 20:00:00 | 1983/11/30 20:00 | 1.609 | 0.254 | 1.184 | 0.425 | 1929 | 1423 | 507 | 101296
1983/11/30 | 20:20:00 | 1983/11/30 20:20 | 1.61 | 0.254 | 1.179 | 0.431 | 1931 | 1417 | 514 | 102713
1983/11/30 | 20:40:00 | 1983/11/30 20:40 | 1.612 | 0.254 | 1.175 | 0.437 | 1933 | 1412 | 521 | 104125
1983/11/30 | 21:00:00 | 1983/11/30 21:00 | 1.614 | 0.254 | 1.171 | 0.443 | 1935 | 1407 | 528 | 105532
1983/11/30 | 21:20:00 | 1983/11/30 21:20 | 1.615 | 0.254 | 1.166 | 0.449 | 1937 | 1402 | 535 | 106934
1983/11/30 | 21:40:00 | 1983/11/30 21:40 | 1.617 | 0.254 | 1.162 | 0.455 | 1940 | 1397 | 542 | 108331
1983/11/30 | 22:00:00 | 1983/11/30 22:00 | 1.619 | 0.255 | 1.158 | 0.461 | 1942 | 1392 | 549 | 109723
1983/11/30 | 22:20:00 | 1983/11/30 22:20 | 1.621 | 0.255 | 1.155 | 0.466 | 1944 | 1388 | 556 | 111111
1983/11/30 | 22:40:00 | 1983/11/30 22:40 | 1.622 | 0.255 | 1.15 | 0.472 | 1946 | 1383 | 563 | 112494
1983/11/30 | 23:00:00 | 1983/11/30 23:00 | 2.519 | 0.32 | 2.039 | 0.48 | 2270 | 1913 | 571 | 114407
1983/11/30 | 23:20:00 | 1983/11/30 23:20 | 4.013 | 0.427 | 3.519 | 0.494 | 3919 | 3335 | 584 | 117742
1983/11/30 | 23:40:00 | 1983/11/30 23:40 | 5.506 | 0.535 | 4.991 | 0.515 | 5711 | 5106 | 606 | 122848
1983/12/01 | 00:00:00 | 1983/12/01 00:00 | 6.594 | 0.612 | 6.051 | 0.543 | 7431 | 6625 | 635 | 129473
1983/12/01 | 00:20:00 | 1983/12/01 00:20 | 6.734 | 0.621 | 6.16 | 0.574 | 7997 | 7327 | 670 | 136800
1983/12/01 | 00:40:00 | 1983/12/01 00:40 | 6.794 | 0.624 | 6.189 | 0.605 | 8132 | 7410 | 707 | 144210
1983/12/01 | 01:00:00 | 1983/12/01 01:00 | 6.616 | 0.613 | 5.981 | 0.635 | 8046 | 7302 | 744 | 144210
1983/12/01 | 01:20:00 | 1983/12/01 01:20 | 6.439 | 0.602 | 5.774 | 0.665 | 7833 | 7053 | 780 | 144210
1983/12/01 | 01:40:00 | 1983/12/01 01:40 | 6.261 | 0.592 | 5.568 | 0.693 | 7620 | 6805 | 815 | 144210
1983/12/01 | 02:00:00 | 1983/12/01 02:00 | 6.084 | 0.581 | 5.364 | 0.72 | 7407 | 6559 | 848 | 144210
1983/12/01 | 02:20:00 | 1983/12/01 02:20 | 5.906 | 0.57 | 5.159 | 0.747 | 7194 | 6314 | 880 | 144210
1983/12/01 | 02:40:00 | 1983/12/01 02:40 | 5.728 | 0.559 | 4.956 | 0.772 | 6981 | 6069 | 911 | 144210
1983/12/01 | 03:00:00 | 1983/12/01 03:00 | 5.551 | 0.548 | 4.755 | 0.796 | 6768 | 5826 | 941 | 144210
1983/12/01 | 03:20:00 | 1983/12/01 03:20 | 5.373 | 0.537 | 4.553 | 0.82 | 6554 | 5585 | 970 | 144210
1983/12/01 | 03:40:00 | 1983/12/01 03:40 | 5.196 | 0.527 | 4.354 | 0.842 | 6341 | 5344 | 997 | 144210
1983/12/01 | 04:00:00 | 1983/12/01 04:00 | 5.018 | 0.516 | 4.155 | 0.863 | 6128 | 5105 | 1023 | 144210
1983/12/01 | 04:20:00 | 1983/12/01 04:20 | 4.846 | 0.505 | 3.962 | 0.884 | 5915 | 4870 | 1048 | 144210
1983/12/01 | 04:40:00 | 1983/12/01 04:40 | 4.724 | 0.497 | 3.821 | 0.903 | 5742 | 4670 | 1072 | 144210
1983/12/01 | 05:00:00 | 1983/12/01 05:00 | 4.603 | 0.489 | 3.681 | 0.922 | 5596 | 4501 | 1095 | 144210
1983/12/01 | 05:20:00 | 1983/12/01 05:20 | 4.481 | 0.48 | 3.541 | 0.94 | 5450 | 4333 | 1117 | 144210
1983/12/01 | 05:40:00 | 1983/12/01 05:40 | 4.36 | 0.472 | 3.402 | 0.958 | 5304 | 4166 | 1139 | 144210
1983/12/01 | 06:00:00 | 1983/12/01 06:00 | 4.238 | 0.464 | 3.264 | 0.974 | 5158 | 4000 | 1159 | 144210
1983/12/01 | 06:20:00 | 1983/12/01 06:20 | 4.116 | 0.455 | 3.126 | 0.99 | 5012 | 3834 | 1179 | 144210
1983/12/01 | 06:40:00 | 1983/12/01 06:40 | 3.995 | 0.447 | 2.989 | 1.006 | 4867 | 3669 | 1198 | 144210
1983/12/01 | 07:00:00 | 1983/12/01 07:00 | 3.873 | 0.439 | 2.853 | 1.02 | 4721 | 3505 | 1216 | 144210
1983/12/01 | 07:20:00 | 1983/12/01 07:20 | 3.751 | 0.43 | 2.717 | 1.034 | 4575 | 3342 | 1233 | 144210
1983/12/01 | 07:40:00 | 1983/12/01 07:40 | 3.675 | 0.425 | 2.627 | 1.048 | 4445 | 3206 | 1249 | 144210
1983/12/01 | 08:00:00 | 1983/12/01 08:00 | 3.63 | 0.422 | 2.569 | 1.061 | 4383 | 3118 | 1265 | 144210
1983/12/01 | 08:20:00 | 1983/12/01 08:20 | 3.585 | 0.418 | 2.512 | 1.073 | 4329 | 3049 | 1280 | 144210
1983/12/01 | 08:40:00 | 1983/12/01 08:40 | 3.539 | 0.415 | 2.453 | 1.086 | 4274 | 2979 | 1296 | 144210
1983/12/01 | 09:00:00 | 1983/12/01 09:00 | 3.494 | 0.411 | 2.396 | 1.098 | 4220 | 2910 | 1310 | 144210
1983/12/01 | 09:20:00 | 1983/12/01 09:20 | 3.449 | 0.408 | 2.339 | 1.11 | 4165 | 2841 | 1325 | 144210
1983/12/01 | 09:40:00 | 1983/12/01 09:40 | 3.403 | 0.405 | 2.282 | 1.121 | 4111 | 2772 | 1339 | 144210
1983/12/01 | 10:00:00 | 1983/12/01 10:00 | 3.358 | 0.401 | 2.225 | 1.133 | 4056 | 2704 | 1352 | 144210
1983/12/01 | 10:20:00 | 1983/12/01 10:20 | 3.312 | 0.398 | 2.168 | 1.144 | 4002 | 2636 | 1366 | 144210
1983/12/01 | 10:40:00 | 1983/12/01 10:40 | 3.267 | 0.394 | 2.113 | 1.154 | 3948 | 2568 | 1379 | 144210
1983/12/01 | 11:00:00 | 1983/12/01 11:00 | 3.222 | 0.391 | 2.057 | 1.165 | 3893 | 2502 | 1392 | 144210
1983/12/01 | 11:20:00 | 1983/12/01 11:20 | 3.176 | 0.387 | 2.001 | 1.175 | 3839 | 2435 | 1404 | 144210
1983/12/01 | 11:40:00 | 1983/12/01 11:40 | 3.131 | 0.384 | 1.946 | 1.185 | 3784 | 2368 | 1416 | 144210
1983/12/01 | 12:00:00 | 1983/12/01 12:00 | 3.085 | 0.381 | 1.89 | 1.195 | 3730 | 2302 | 1428 | 144210
1983/12/01 | 12:20:00 | 1983/12/01 12:20 | 3.04 | 0.377 | 1.836 | 1.204 | 3675 | 2236 | 1439 | 144210
1983/12/01 | 12:40:00 | 1983/12/01 12:40 | 2.995 | 0.374 | 1.782 | 1.213 | 3621 | 2171 | 1450 | 144210
1983/12/01 | 13:00:00 | 1983/12/01 13:00 | 2.959 | 0.371 | 1.737 | 1.222 | 3569 | 2112 | 1461 | 144210
1983/12/01 | 13:20:00 | 1983/12/01 13:20 | 2.937 | 0.369 | 1.707 | 1.23 | 3538 | 2066 | 1471 | 144210
1983/12/01 | 13:40:00 | 1983/12/01 13:40 | 2.914 | 0.367 | 1.675 | 1.239 | 3510 | 2029 | 1482 | 144210
1983/12/01 | 14:00:00 | 1983/12/01 14:00 | 2.891 | 0.366 | 1.644 | 1.247 | 3483 | 1991 | 1492 | 144210
1983/12/01 | 14:20:00 | 1983/12/01 14:20 | 2.869 | 0.364 | 1.614 | 1.255 | 3456 | 1954 | 1502 | 144210
1983/12/01 | 14:40:00 | 1983/12/01 14:40 | 2.846 | 0.362 | 1.583 | 1.263 | 3429 | 1918 | 1511 | 144210
1983/12/01 | 15:00:00 | 1983/12/01 15:00 | 2.823 | 0.36 | 1.552 | 1.271 | 3402 | 1881 | 1521 | 144210
1983/12/01 | 15:20:00 | 1983/12/01 15:20 | 2.801 | 0.358 | 1.522 | 1.279 | 3374 | 1844 | 1530 | 144210
1983/12/01 | 15:40:00 | 1983/12/01 15:40 | 2.778 | 0.356 | 1.491 | 1.287 | 3347 | 1808 | 1539 | 144210
1983/12/01 | 16:00:00 | 1983/12/01 16:00 | 2.755 | 0.355 | 1.461 | 1.294 | 3320 | 1772 | 1548 | 144210
1983/12/01 | 16:20:00 | 1983/12/01 16:20 | 2.733 | 0.353 | 1.432 | 1.301 | 3293 | 1736 | 1557 | 144210
1983/12/01 | 16:40:00 | 1983/12/01 16:40 | 2.71 | 0.351 | 1.402 | 1.308 | 3265 | 1700 | 1566 | 144210
1983/12/01 | 17:00:00 | 1983/12/01 17:00 | 2.687 | 0.349 | 1.372 | 1.315 | 3238 | 1664 | 1574 | 144210
1983/12/01 | 17:20:00 | 1983/12/01 17:20 | 2.664 | 0.347 | 1.342 | 1.322 | 3211 | 1628 | 1582 | 144210
1983/12/01 | 17:40:00 | 1983/12/01 17:40 | 2.642 | 0.345 | 1.313 | 1.329 | 3184 | 1593 | 1590 | 144210
1983/12/01 | 18:00:00 | 1983/12/01 18:00 | 2.619 | 0.344 | 1.284 | 1.335 | 3157 | 1558 | 1598 | 144210
1983/12/01 | 18:20:00 | 1983/12/01 18:20 | 2.596 | 0.342 | 1.254 | 1.342 | 3129 | 1523 | 1606 | 144210
1983/12/01 | 18:40:00 | 1983/12/01 18:40 | 2.574 | 0.34 | 1.226 | 1.348 | 3102 | 1488 | 1614 | 144210
1983/12/01 | 19:00:00 | 1983/12/01 19:00 | 2.551 | 0.338 | 1.197 | 1.354 | 3075 | 1454 | 1621 | 144210
1983/12/01 | 19:20:00 | 1983/12/01 19:20 | 2.528 | 0.336 | 1.168 | 1.36 | 3048 | 1419 | 1628 | 144210
1983/12/01 | 19:40:00 | 1983/12/01 19:40 | 2.506 | 0.334 | 1.14 | 1.366 | 3020 | 1385 | 1635 | 144210
1983/12/01 | 20:00:00 | 1983/12/01 20:00 | 2.483 | 0.332 | 1.112 | 1.371 | 2993 | 1351 | 1642 | 144210
1983/12/01 | 20:20:00 | 1983/12/01 20:20 | 2.46 | 0.331 | 1.083 | 1.377 | 2966 | 1317 | 1649 | 144210
1983/12/01 | 20:40:00 | 1983/12/01 20:40 | 2.438 | 0.329 | 1.056 | 1.382 | 2939 | 1284 | 1655 | 144210
1983/12/01 | 21:00:00 | 1983/12/01 21:00 | 2.416 | 0.327 | 1.029 | 1.387 | 2912 | 1251 | 1662 | 144210
1983/12/01 | 21:20:00 | 1983/12/01 21:20 | 2.404 | 0.326 | 1.012 | 1.392 | 2892 | 1224 | 1668 | 144210
1983/12/01 | 21:40:00 | 1983/12/01 21:40 | 2.393 | 0.325 | 0.996 | 1.397 | 2878 | 1204 | 1674 | 144210
1983/12/01 | 22:00:00 | 1983/12/01 22:00 | 2.382 | 0.324 | 0.98 | 1.402 | 2865 | 1185 | 1680 | 144210
1983/12/01 | 22:20:00 | 1983/12/01 22:20 | 2.371 | 0.323 | 0.964 | 1.407 | 2851 | 1166 | 1686 | 144210
1983/12/01 | 22:40:00 | 1983/12/01 22:40 | 2.359 | 0.322 | 0.947 | 1.412 | 2838 | 1146 | 1692 | 144210
1983/12/01 | 23:00:00 | 1983/12/01 23:00 | 2.348 | 0.321 | 0.931 | 1.417 | 2824 | 1127 | 1697 | 144210
1983/12/01 | 23:20:00 | 1983/12/01 23:20 | 2.337 | 0.32 | 0.916 | 1.421 | 2811 | 1108 | 1703 | 144210
1983/12/01 | 23:40:00 | 1983/12/01 23:40 | 2.326 | 0.319 | 0.9 | 1.426 | 2798 | 1089 | 1708 | 144210
1983/12/02 | 00:00:00 | 1983/12/02 00:00 | 2.314 | 0.318 | 0.884 | 1.43 | 2784 | 1070 | 1714 | 144210
1983/12/02 | 00:20:00 | 1983/12/02 00:20 | 2.303 | 0.317 | 0.868 | 1.435 | 2771 | 1051 | 1719 | 144210
1983/12/02 | 00:40:00 | 1983/12/02 00:40 | 2.292 | 0.316 | 0.853 | 1.439 | 2757 | 1033 | 1724 | 144210
1983/12/02 | 01:00:00 | 1983/12/02 01:00 | 2.281 | 0.315 | 0.838 | 1.443 | 2744 | 1014 | 1729 | 144210
1983/12/02 | 01:20:00 | 1983/12/02 01:20 | 2.269 | 0.314 | 0.821 | 1.448 | 2730 | 995 | 1735 | 144210
1983/12/02 | 01:40:00 | 1983/12/02 01:40 | 2.258 | 0.313 | 0.806 | 1.452 | 2717 | 977 | 1739 | 144210
1983/12/02 | 02:00:00 | 1983/12/02 02:00 | 2.247 | 0.312 | 0.791 | 1.456 | 2703 | 959 | 1744 | 144210
1983/12/02 | 02:20:00 | 1983/12/02 02:20 | 2.236 | 0.311 | 0.776 | 1.46 | 2690 | 941 | 1749 | 144210
1983/12/02 | 02:40:00 | 1983/12/02 02:40 | 2.225 | 0.31 | 0.762 | 1.463 | 2676 | 923 | 1754 | 144210
1983/12/02 | 03:00:00 | 1983/12/02 03:00 | 2.213 | 0.309 | 0.746 | 1.467 | 2663 | 904 | 1758 | 144210
1983/12/02 | 03:20:00 | 1983/12/02 03:20 | 2.202 | 0.308 | 0.731 | 1.471 | 2649 | 886 | 1763 | 144210
1983/12/02 | 03:40:00 | 1983/12/02 03:40 | 2.191 | 0.307 | 0.717 | 1.474 | 2636 | 869 | 1767 | 144210
1983/12/02 | 04:00:00 | 1983/12/02 04:00 | 2.18 | 0.307 | 0.702 | 1.478 | 2622 | 851 | 1772 | 144210
1983/12/02 | 04:20:00 | 1983/12/02 04:20 | 2.168 | 0.306 | 0.686 | 1.482 | 2609 | 833 | 1776 | 144210
1983/12/02 | 04:40:00 | 1983/12/02 04:40 | 2.157 | 0.305 | 0.672 | 1.485 | 2595 | 815 | 1780 | 144210
1983/12/02 | 05:00:00 | 1983/12/02 05:00 | 2.146 | 0.304 | 0.658 | 1.488 | 2582 | 798 | 1784 | 144210
1983/12/02 | 05:20:00 | 1983/12/02 05:20 | 2.135 | 0.303 | 0.643 | 1.492 | 2568 | 781 | 1788 | 144210
1983/12/02 | 05:40:00 | 1983/12/02 05:40 | 2.123 | 0.302 | 0.628 | 1.495 | 2555 | 763 | 1792 | 144210
1983/12/02 | 06:00:00 | 1983/12/02 06:00 | 2.113 | 0.301 | 0.615 | 1.498 | 2542 | 746 | 1796 | 144210
1983/12/02 | 06:20:00 | 1983/12/02 06:20 | 2.106 | 0.3 | 0.605 | 1.501 | 2531 | 732 | 1799 | 144210
1983/12/02 | 06:40:00 | 1983/12/02 06:40 | 2.098 | 0.299 | 0.594 | 1.504 | 2522 | 720 | 1803 | 144210
1983/12/02 | 07:00:00 | 1983/12/02 07:00 | 2.09 | 0.299 | 0.583 | 1.507 | 2513 | 706 | 1806 | 144210
1983/12/02 | 07:20:00 | 1983/12/02 07:20 | 2.082 | 0.298 | 0.572 | 1.51 | 2503 | 693 | 1810 | 144210
1983/12/02 | 07:40:00 | 1983/12/02 07:40 | 2.074 | 0.297 | 0.561 | 1.513 | 2494 | 680 | 1813 | 144210
1983/12/02 | 08:00:00 | 1983/12/02 08:00 | 2.067 | 0.296 | 0.552 | 1.515 | 2485 | 668 | 1817 | 144210
1983/12/02 | 08:20:00 | 1983/12/02 08:20 | 2.059 | 0.296 | 0.541 | 1.518 | 2475 | 656 | 1820 | 144210
1983/12/02 | 08:40:00 | 1983/12/02 08:40 | 2.051 | 0.295 | 0.53 | 1.521 | 2466 | 643 | 1823 | 144210
1983/12/02 | 09:00:00 | 1983/12/02 09:00 | 2.043 | 0.294 | 0.52 | 1.523 | 2457 | 630 | 1827 | 144210
1983/12/02 | 09:20:00 | 1983/12/02 09:20 | 2.035 | 0.294 | 0.509 | 1.526 | 2447 | 617 | 1830 | 144210
1983/12/02 | 09:40:00 | 1983/12/02 09:40 | 2.028 | 0.293 | 0.499 | 1.529 | 2438 | 605 | 1833 | 144210
1983/12/02 | 10:00:00 | 1983/12/02 10:00 | 2.02 | 0.292 | 0.489 | 1.531 | 2428 | 593 | 1836 | 144210
1983/12/02 | 10:20:00 | 1983/12/02 10:20 | 2.012 | 0.291 | 0.479 | 1.533 | 2419 | 581 | 1839 | 144210
1983/12/02 | 10:40:00 | 1983/12/02 10:40 | 2.004 | 0.291 | 0.468 | 1.536 | 2410 | 568 | 1842 | 144210
1983/12/02 | 11:00:00 | 1983/12/02 11:00 | 1.996 | 0.29 | 0.458 | 1.538 | 2400 | 556 | 1844 | 144210
1983/12/02 | 11:20:00 | 1983/12/02 11:20 | 1.989 | 0.289 | 0.449 | 1.54 | 2391 | 544 | 1847 | 144210
1983/12/02 | 11:40:00 | 1983/12/02 11:40 | 1.981 | 0.289 | 0.438 | 1.543 | 2382 | 532 | 1850 | 144210
1983/12/02 | 12:00:00 | 1983/12/02 12:00 | 1.973 | 0.288 | 0.428 | 1.545 | 2372 | 520 | 1852 | 144210
1983/12/02 | 12:20:00 | 1983/12/02 12:20 | 1.965 | 0.287 | 0.418 | 1.547 | 2363 | 508 | 1855 | 144210
1983/12/02 | 12:40:00 | 1983/12/02 12:40 | 1.957 | 0.286 | 0.408 | 1.549 | 2354 | 496 | 1858 | 144210
1983/12/02 | 13:00:00 | 1983/12/02 13:00 | 1.95 | 0.286 | 0.399 | 1.551 | 2344 | 484 | 1860 | 144210
1983/12/02 | 13:20:00 | 1983/12/02 13:20 | 1.942 | 0.285 | 0.389 | 1.553 | 2335 | 473 | 1862 | 144210
1983/12/02 | 13:40:00 | 1983/12/02 13:40 | 1.934 | 0.284 | 0.379 | 1.555 | 2326 | 461 | 1865 | 144210
1983/12/02 | 14:00:00 | 1983/12/02 14:00 | 1.926 | 0.284 | 0.369 | 1.557 | 2316 | 449 | 1867 | 144210
1983/12/02 | 14:20:00 | 1983/12/02 14:20 | 1.918 | 0.283 | 0.359 | 1.559 | 2307 | 437 | 1869 | 144210
1983/12/02 | 14:40:00 | 1983/12/02 14:40 | 1.911 | 0.282 | 0.351 | 1.56 | 2298 | 426 | 1871 | 144210
1983/12/02 | 15:00:00 | 1983/12/02 15:00 | 1.903 | 0.281 | 0.341 | 1.562 | 2288 | 415 | 1873 | 144210
1983/12/02 | 15:20:00 | 1983/12/02 15:20 | 1.895 | 0.281 | 0.331 | 1.564 | 2279 | 403 | 1876 | 144210
1983/12/02 | 15:40:00 | 1983/12/02 15:40 | 1.887 | 0.28 | 0.322 | 1.565 | 2269 | 392 | 1878 | 144210
1983/12/02 | 16:00:00 | 1983/12/02 16:00 | 1.879 | 0.279 | 0.312 | 1.567 | 2260 | 380 | 1879 | 144210
1983/12/02 | 16:20:00 | 1983/12/02 16:20 | 1.872 | 0.279 | 0.303 | 1.569 | 2251 | 369 | 1881 | 144210
1983/12/02 | 16:40:00 | 1983/12/02 16:40 | 1.864 | 0.278 | 0.294 | 1.57 | 2241 | 358 | 1883 | 144210
1983/12/02 | 17:00:00 | 1983/12/02 17:00 | 1.856 | 0.277 | 0.284 | 1.572 | 2232 | 347 | 1885 | 144210
1983/12/02 | 17:20:00 | 1983/12/02 17:20 | 1.848 | 0.276 | 0.275 | 1.573 | 2223 | 336 | 1887 | 144210
1983/12/02 | 17:40:00 | 1983/12/02 17:40 | 1.841 | 0.276 | 0.267 | 1.574 | 2213 | 325 | 1888 | 144210
1983/12/02 | 18:00:00 | 1983/12/02 18:00 | 1.833 | 0.275 | 0.257 | 1.576 | 2204 | 314 | 1890 | 144210
1983/12/02 | 18:20:00 | 1983/12/02 18:20 | 1.825 | 0.274 | 0.248 | 1.577 | 2195 | 303 | 1891 | 144210
1983/12/02 | 18:40:00 | 1983/12/02 18:40 | 1.817 | 0.274 | 0.239 | 1.578 | 2185 | 292 | 1893 | 144210
1983/12/02 | 19:00:00 | 1983/12/02 19:00 | 1.81 | 0.273 | 0.231 | 1.579 | 2176 | 282 | 1894 | 144210
1983/12/02 | 19:20:00 | 1983/12/02 19:20 | 1.805 | 0.272 | 0.225 | 1.58 | 2169 | 273 | 1896 | 144210
1983/12/02 | 19:40:00 | 1983/12/02 19:40 | 1.8 | 0.272 | 0.219 | 1.581 | 2163 | 266 | 1897 | 144210
1983/12/02 | 20:00:00 | 1983/12/02 20:00 | 1.795 | 0.272 | 0.212 | 1.583 | 2157 | 259 | 1898 | 144210
1983/12/02 | 20:20:00 | 1983/12/02 20:20 | 1.79 | 0.271 | 0.206 | 1.584 | 2151 | 251 | 1900 | 144210
1983/12/02 | 20:40:00 | 1983/12/02 20:40 | 1.786 | 0.271 | 0.201 | 1.585 | 2146 | 245 | 1901 | 144210
1983/12/02 | 21:00:00 | 1983/12/02 21:00 | 1.781 | 0.27 | 0.195 | 1.586 | 2140 | 238 | 1902 | 144210
1983/12/02 | 21:20:00 | 1983/12/02 21:20 | 1.776 | 0.27 | 0.189 | 1.587 | 2134 | 231 | 1903 | 144210
1983/12/02 | 21:40:00 | 1983/12/02 21:40 | 1.771 | 0.269 | 0.183 | 1.588 | 2128 | 224 | 1904 | 144210
1983/12/02 | 22:00:00 | 1983/12/02 22:00 | 1.766 | 0.269 | 0.178 | 1.588 | 2122 | 217 | 1906 | 144210
1983/12/02 | 22:20:00 | 1983/12/02 22:20 | 1.761 | 0.268 | 0.172 | 1.589 | 2117 | 210 | 1907 | 144210
1983/12/02 | 22:40:00 | 1983/12/02 22:40 | 1.757 | 0.268 | 0.167 | 1.59 | 2111 | 203 | 1908 | 144210
1983/12/02 | 23:00:00 | 1983/12/02 23:00 | 1.752 | 0.267 | 0.161 | 1.591 | 2105 | 197 | 1909 | 144210
1983/12/02 | 23:20:00 | 1983/12/02 23:20 | 1.747 | 0.267 | 0.155 | 1.592 | 2099 | 190 | 1910 | 144210
1983/12/02 | 23:40:00 | 1983/12/02 23:40 | 1.742 | 0.267 | 0.149 | 1.593 | 2093 | 183 | 1911 | 144210
1983/12/03 | 00:00:00 | 1983/12/03 00:00 | 1.737 | 0.266 | 0.144 | 1.593 | 2088 | 176 | 1911 | 144210
1983/12/03 | 00:20:00 | 1983/12/03 00:20 | 1.732 | 0.266 | 0.138 | 1.594 | 2082 | 169 | 1912 | 144210
1983/12/03 | 00:40:00 | 1983/12/03 00:40 | 1.728 | 0.265 | 0.133 | 1.595 | 2076 | 163 | 1913 | 144210
1983/12/03 | 01:00:00 | 1983/12/03 01:00 | 1.725 | 0.265 | 0.13 | 1.595 | 2071 | 158 | 1914 | 144210
1983/12/03 | 01:20:00 | 1983/12/03 01:20 | 1.724 | 0.265 | 0.128 | 1.596 | 2069 | 155 | 1915 | 144210
1983/12/03 | 01:40:00 | 1983/12/03 01:40 | 1.722 | 0.265 | 0.125 | 1.597 | 2068 | 152 | 1916 | 144210
1983/12/03 | 02:00:00 | 1983/12/03 02:00 | 1.721 | 0.265 | 0.124 | 1.597 | 2066 | 149 | 1916 | 144210
1983/12/03 | 02:20:00 | 1983/12/03 02:20 | 1.72 | 0.264 | 0.122 | 1.598 | 2065 | 148 | 1917 | 144210
1983/12/03 | 02:40:00 | 1983/12/03 02:40 | 1.719 | 0.264 | 0.121 | 1.598 | 2063 | 146 | 1918 | 144210
1983/12/03 | 03:00:00 | 1983/12/03 03:00 | 1.717 | 0.264 | 0.118 | 1.599 | 2061 | 143 | 1919 | 144210
1983/12/03 | 03:20:00 | 1983/12/03 03:20 | 1.716 | 0.264 | 0.116 | 1.6 | 2060 | 141 | 1919 | 144210
1983/12/03 | 03:40:00 | 1983/12/03 03:40 | 1.715 | 0.264 | 0.115 | 1.6 | 2058 | 139 | 1920 | 144210
1983/12/03 | 04:00:00 | 1983/12/03 04:00 | 1.713 | 0.264 | 0.112 | 1.601 | 2057 | 136 | 1921 | 144210
1983/12/03 | 04:20:00 | 1983/12/03 04:20 | 1.712 | 0.264 | 0.111 | 1.601 | 2055 | 134 | 1921 | 144210
1983/12/03 | 04:40:00 | 1983/12/03 04:40 | 1.711 | 0.264 | 0.109 | 1.602 | 2054 | 132 | 1922 | 144210
1983/12/03 | 05:00:00 | 1983/12/03 05:00 | 1.709 | 0.263 | 0.107 | 1.602 | 2052 | 129 | 1923 | 144210
1983/12/03 | 05:20:00 | 1983/12/03 05:20 | 1.708 | 0.263 | 0.105 | 1.603 | 2050 | 127 | 1923 | 144210
1983/12/03 | 05:40:00 | 1983/12/03 05:40 | 1.707 | 0.263 | 0.104 | 1.603 | 2049 | 125 | 1924 | 144210
1983/12/03 | 06:00:00 | 1983/12/03 06:00 | 1.705 | 0.263 | 0.101 | 1.604 | 2047 | 123 | 1925 | 144210
1983/12/03 | 06:20:00 | 1983/12/03 06:20 | 1.704 | 0.263 | 0.099 | 1.605 | 2046 | 120 | 1925 | 144210
1983/12/03 | 06:40:00 | 1983/12/03 06:40 | 1.703 | 0.263 | 0.098 | 1.605 | 2044 | 118 | 1926 | 144210
1983/12/03 | 07:00:00 | 1983/12/03 07:00 | 1.702 | 0.263 | 0.097 | 1.605 | 2043 | 117 | 1926 | 144210
1983/12/03 | 07:20:00 | 1983/12/03 07:20 | 1.7 | 0.263 | 0.094 | 1.606 | 2041 | 114 | 1927 | 144210
1983/12/03 | 07:40:00 | 1983/12/03 07:40 | 1.699 | 0.262 | 0.093 | 1.606 | 2039 | 112 | 1927 | 144210
1983/12/03 | 08:00:00 | 1983/12/03 08:00 | 1.698 | 0.262 | 0.091 | 1.607 | 2038 | 110 | 1928 | 144210
1983/12/03 | 08:20:00 | 1983/12/03 08:20 | 1.696 | 0.262 | 0.089 | 1.607 | 2036 | 108 | 1929 | 144210
1983/12/03 | 08:40:00 | 1983/12/03 08:40 | 1.695 | 0.262 | 0.087 | 1.608 | 2035 | 106 | 1929 | 144210
1983/12/03 | 09:00:00 | 1983/12/03 09:00 | 1.694 | 0.262 | 0.086 | 1.608 | 2033 | 104 | 1930 | 144210
1983/12/03 | 09:20:00 | 1983/12/03 09:20 | 1.692 | 0.262 | 0.083 | 1.609 | 2032 | 101 | 1930 | 144210
1983/12/03 | 09:40:00 | 1983/12/03 09:40 | 1.691 | 0.262 | 0.082 | 1.609 | 2030 | 99 | 1931 | 144210
1983/12/03 | 10:00:00 | 1983/12/03 10:00 | 1.69 | 0.262 | 0.081 | 1.609 | 2028 | 97 | 1931 | 144210
1983/12/03 | 10:20:00 | 1983/12/03 10:20 | 1.688 | 0.261 | 0.078 | 1.61 | 2027 | 95 | 1932 | 144210
1983/12/03 | 10:40:00 | 1983/12/03 10:40 | 1.687 | 0.261 | 0.077 | 1.61 | 2025 | 93 | 1932 | 144210
1983/12/03 | 11:00:00 | 1983/12/03 11:00 | 1.686 | 0.261 | 0.075 | 1.611 | 2024 | 91 | 1933 | 144210
1983/12/03 | 11:20:00 | 1983/12/03 11:20 | 1.685 | 0.261 | 0.074 | 1.611 | 2022 | 90 | 1933 | 144210
1983/12/03 | 11:40:00 | 1983/12/03 11:40 | 1.683 | 0.261 | 0.072 | 1.611 | 2021 | 87 | 1933 | 144210
1983/12/03 | 12:00:00 | 1983/12/03 12:00 | 1.682 | 0.261 | 0.07 | 1.612 | 2019 | 85 | 1934 | 144210
1983/12/03 | 12:20:00 | 1983/12/03 12:20 | 1.681 | 0.261 | 0.069 | 1.612 | 2017 | 84 | 1934 | 144210
1983/12/03 | 12:40:00 | 1983/12/03 12:40 | 1.679 | 0.26 | 0.067 | 1.612 | 2016 | 81 | 1935 | 144210
1983/12/03 | 13:00:00 | 1983/12/03 13:00 | 1.678 | 0.26 | 0.065 | 1.613 | 2014 | 79 | 1935 | 144210
1983/12/03 | 13:20:00 | 1983/12/03 13:20 | 1.677 | 0.26 | 0.064 | 1.613 | 2013 | 78 | 1935 | 144210
1983/12/03 | 13:40:00 | 1983/12/03 13:40 | 1.675 | 0.26 | 0.062 | 1.613 | 2011 | 75 | 1936 | 144210
1983/12/03 | 14:00:00 | 1983/12/03 14:00 | 1.674 | 0.26 | 0.06 | 1.614 | 2010 | 73 | 1936 | 144210
1983/12/03 | 14:20:00 | 1983/12/03 14:20 | 1.667 | 0.259 | 0.053 | 1.614 | 2005 | 68 | 1937 | 144210
1983/12/03 | 14:40:00 | 1983/12/03 14:40 | 1.661 | 0.259 | 0.047 | 1.614 | 1997 | 60 | 1937 | 144210
1983/12/03 | 15:00:00 | 1983/12/03 15:00 | 1.654 | 0.258 | 0.04 | 1.614 | 1989 | 52 | 1937 | 144210
1983/12/03 | 15:20:00 | 1983/12/03 15:20 | 1.648 | 0.257 | 0.033 | 1.615 | 1981 | 44 | 1937 | 144210
1983/12/03 | 15:40:00 | 1983/12/03 15:40 | 1.641 | 0.257 | 0.026 | 1.615 | 1973 | 36 | 1938 | 144210
1983/12/03 | 16:00:00 | 1983/12/03 16:00 | 1.635 | 0.256 | 0.02 | 1.615 | 1966 | 28 | 1938 | 144210
1983/12/03 | 16:20:00 | 1983/12/03 16:20 | 1.628 | 0.255 | 0.013 | 1.615 | 1958 | 20 | 1938 | 144210
1983/12/03 | 16:40:00 | 1983/12/03 16:40 | 1.622 | 0.255 | 0.007 | 1.615 | 1950 | 12 | 1938 | 144210
1983/12/03 | 17:00:00 | 1983/12/03 17:00 | 1.615 | 0.254 | 0 | 1.615 | 1942 | 4 | 1938 | 144210
1983/12/03 | 17:20:00 | 1983/12/03 17:20 | 1.609 | 0.254 | 0 | 1.609 | 1934 | 0 | 1934 | 144210
1983/12/03 | 17:40:00 | 1983/12/03 17:40 | 1.602 | 0.253 | 0 | 1.602 | 1927 | 0 | 1927 | 144210
1983/12/03 | 18:00:00 | 1983/12/03 18:00 | 1.596 | 0.252 | 0 | 1.596 | 1919 | 0 | 1919 | 144210
1983/12/03 | 18:20:00 | 1983/12/03 18:20 | 1.589 | 0.252 | 0 | 1.589 | 1911 | 0 | 1911 | 144210
1983/12/03 | 18:40:00 | 1983/12/03 18:40 | 1.583 | 0.251 | 0 | 1.583 | 1903 | 0 | 1903 | 144210
1983/12/03 | 19:00:00 | 1983/12/03 19:00 | 1.576 | 0.25 | 0 | 1.576 | 1895 | 0 | 1895 | 144210
1983/12/03 | 19:20:00 | 1983/12/03 19:20 | 1.57 | 0.25 | 0 | 1.57 | 1888 | 0 | 1888 | 144210
1983/12/03 | 19:40:00 | 1983/12/03 19:40 | 1.563 | 0.249 | 0 | 1.563 | 1880 | 0 | 1880 | 144210
1983/12/03 | 20:00:00 | 1983/12/03 20:00 | 1.557 | 0.248 | 0 | 1.557 | 1872 | 0 | 1872 | 144210
1983/12/03 | 20:20:00 | 1983/12/03 20:20 | 1.55 | 0.248 | 0 | 1.55 | 1864 | 0 | 1864 | 144210
1983/12/03 | 20:40:00 | 1983/12/03 20:40 | 1.544 | 0.247 | 0 | 1.544 | 1856 | 0 | 1856 | 144210
1983/12/03 | 21:00:00 | 1983/12/03 21:00 | 1.537 | 0.246 | 0 | 1.537 | 1849 | 0 | 1849 | 144210
1983/12/03 | 21:20:00 | 1983/12/03 21:20 | 1.531 | 0.246 | 0 | 1.531 | 1841 | 0 | 1841 | 144210
1983/12/03 | 21:40:00 | 1983/12/03 21:40 | 1.524 | 0.245 | 0 | 1.524 | 1833 | 0 | 1833 | 144210
1983/12/03 | 22:00:00 | 1983/12/03 22:00 | 1.518 | 0.244 | 0 | 1.518 | 1825 | 0 | 1825 | 144210
1983/12/03 | 22:20:00 | 1983/12/03 22:20 | 1.511 | 0.244 | 0 | 1.511 | 1817 | 0 | 1817 | 144210
1983/12/03 | 22:40:00 | 1983/12/03 22:40 | 1.505 | 0.243 | 0 | 1.505 | 1810 | 0 | 1810 | 144210
1983/12/03 | 23:00:00 | 1983/12/03 23:00 | 1.498 | 0.243 | 0 | 1.498 | 1802 | 0 | 1802 | 144210
1983/12/03 | 23:20:00 | 1983/12/03 23:20 | 1.492 | 0.242 | 0 | 1.492 | 1794 | 0 | 1794 | 144210
1983/12/03 | 23:40:00 | 1983/12/03 23:40 | 1.485 | 0.241 | 0 | 1.485 | 1786 | 0 | 1786 | 144210
1983/12/04 | 00:00:00 | 1983/12/04 00:00 | 1.482 | 0.241 | 0 | 1.482 | 1780 | 0 | 1780 | 144210
1983/12/04 | 00:20:00 | 1983/12/04 00:20 | 1.481 | 0.241 | 0 | 1.481 | 1778 | 0 | 1778 | 144210
1983/12/04 | 00:40:00 | 1983/12/04 00:40 | 1.48 | 0.241 | 0 | 1.48 | 1777 | 0 | 1777 | 144210
1983/12/04 | 01:00:00 | 1983/12/04 01:00 | 1.479 | 0.241 | 0 | 1.479 | 1776 | 0 | 1775 | 144210
1983/12/04 | 01:20:00 | 1983/12/04 01:20 | 1.479 | 0.241 | 0 | 1.479 | 1775 | 0 | 1775 | 144210
1983/12/04 | 01:40:00 | 1983/12/04 01:40 | 1.478 | 0.24 | 0 | 1.478 | 1774 | 0 | 1774 | 144210
1983/12/04 | 02:00:00 | 1983/12/04 02:00 | 1.477 | 0.24 | 0 | 1.477 | 1773 | 0 | 1773 | 144210
1983/12/04 | 02:20:00 | 1983/12/04 02:20 | 1.476 | 0.24 | 0 | 1.476 | 1771 | 0 | 1772 | 144210
1983/12/04 | 02:40:00 | 1983/12/04 02:40 | 1.475 | 0.24 | 0 | 1.475 | 1770 | 0 | 1771 | 144210
1983/12/04 | 03:00:00 | 1983/12/04 03:00 | 1.474 | 0.24 | 0 | 1.474 | 1769 | 0 | 1769 | 144210
1983/12/04 | 03:20:00 | 1983/12/04 03:20 | 1.473 | 0.24 | 0 | 1.473 | 1768 | 0 | 1768 | 144210
1983/12/04 | 03:40:00 | 1983/12/04 03:40 | 1.472 | 0.24 | 0 | 1.472 | 1767 | 0 | 1767 | 144210
1983/12/04 | 04:00:00 | 1983/12/04 04:00 | 1.471 | 0.24 | 0 | 1.471 | 1766 | 0 | 1766 | 144210
1983/12/04 | 04:20:00 | 1983/12/04 04:20 | 1.47 | 0.24 | 0 | 1.47 | 1765 | 0 | 1765 | 144210
1983/12/04 | 04:40:00 | 1983/12/04 04:40 | 1.469 | 0.24 | 0 | 1.469 | 1764 | 0 | 1763 | 144210
1983/12/04 | 05:00:00 | 1983/12/04 05:00 | 1.468 | 0.24 | 0 | 1.468 | 1763 | 0 | 1762 | 144210
1983/12/04 | 05:20:00 | 1983/12/04 05:20 | 1.468 | 0.239 | 0 | 1.468 | 1762 | 0 | 1762 | 144210
1983/12/04 | 05:40:00 | 1983/12/04 05:40 | 1.467 | 0.239 | 0 | 1.467 | 1760 | 0 | 1761 | 144210
1983/12/04 | 06:00:00 | 1983/12/04 06:00 | 1.466 | 0.239 | 0 | 1.466 | 1759 | 0 | 1760 | 144210
1983/12/04 | 06:20:00 | 1983/12/04 06:20 | 1.465 | 0.239 | 0 | 1.465 | 1758 | 0 | 1759 | 144210
1983/12/04 | 06:40:00 | 1983/12/04 06:40 | 1.464 | 0.239 | 0 | 1.464 | 1757 | 0 | 1757 | 144210
1983/12/04 | 07:00:00 | 1983/12/04 07:00 | 1.462 | 0.239 | 0 | 1.462 | 1756 | 0 | 1756 | 144210
1983/12/04 | 07:20:00 | 1983/12/04 07:20 | 1.457 | 0.238 | 0 | 1.457 | 1752 | 0 | 1751 | 144210
1983/12/04 | 07:40:00 | 1983/12/04 07:40 | 1.452 | 0.238 | 0 | 1.452 | 1746 | 0 | 1745 | 144210
1983/12/04 | 08:00:00 | 1983/12/04 08:00 | 1.447 | 0.237 | 0 | 1.447 | 1740 | 0 | 1739 | 144210
1983/12/04 | 08:20:00 | 1983/12/04 08:20 | 1.442 | 0.237 | 0 | 1.442 | 1734 | 0 | 1733 | 144210
1983/12/04 | 08:40:00 | 1983/12/04 08:40 | 1.437 | 0.236 | 0 | 1.437 | 1728 | 0 | 1727 | 144210
1983/12/04 | 09:00:00 | 1983/12/04 09:00 | 1.432 | 0.236 | 0 | 1.432 | 1722 | 0 | 1721 | 144210
1983/12/04 | 09:20:00 | 1983/12/04 09:20 | 1.427 | 0.235 | 0 | 1.427 | 1716 | 0 | 1715 | 144210
1983/12/04 | 09:40:00 | 1983/12/04 09:40 | 1.422 | 0.235 | 0 | 1.422 | 1710 | 0 | 1709 | 144210
1983/12/04 | 10:00:00 | 1983/12/04 10:00 | 1.417 | 0.234 | 0 | 1.417 | 1704 | 0 | 1703 | 144210
1983/12/04 | 10:20:00 | 1983/12/04 10:20 | 1.412 | 0.234 | 0 | 1.412 | 1698 | 0 | 1697 | 144210
1983/12/04 | 10:40:00 | 1983/12/04 10:40 | 1.407 | 0.233 | 0 | 1.407 | 1692 | 0 | 1691 | 144210
1983/12/04 | 11:00:00 | 1983/12/04 11:00 | 1.402 | 0.233 | 0 | 1.402 | 1686 | 0 | 1685 | 144210
1983/12/04 | 11:20:00 | 1983/12/04 11:20 | 1.397 | 0.232 | 0 | 1.397 | 1680 | 0 | 1679 | 144210
1983/12/04 | 11:40:00 | 1983/12/04 11:40 | 1.392 | 0.232 | 0 | 1.392 | 1674 | 0 | 1673 | 144210
1983/12/04 | 12:00:00 | 1983/12/04 12:00 | 1.388 | 0.231 | 0 | 1.388 | 1668 | 0 | 1668 | 144210
1983/12/04 | 12:20:00 | 1983/12/04 12:20 | 1.383 | 0.231 | 0 | 1.383 | 1662 | 0 | 1663 | 144210
1983/12/04 | 12:40:00 | 1983/12/04 12:40 | 1.378 | 0.23 | 0 | 1.378 | 1656 | 0 | 1657 | 144210
1983/12/04 | 13:00:00 | 1983/12/04 13:00 | 1.373 | 0.23 | 0 | 1.373 | 1650 | 0 | 1651 | 144210
1983/12/04 | 13:20:00 | 1983/12/04 13:20 | 1.368 | 0.229 | 0 | 1.368 | 1644 | 0 | 1645 | 144210
1983/12/04 | 13:40:00 | 1983/12/04 13:40 | 1.363 | 0.229 | 0 | 1.363 | 1638 | 0 | 1639 | 144210
1983/12/04 | 14:00:00 | 1983/12/04 14:00 | 1.358 | 0.228 | 0 | 1.358 | 1632 | 0 | 1633 | 144210
1983/12/04 | 14:20:00 | 1983/12/04 14:20 | 1.353 | 0.228 | 0 | 1.353 | 1626 | 0 | 1627 | 144210
1983/12/04 | 14:40:00 | 1983/12/04 14:40 | 1.348 | 0.227 | 0 | 1.348 | 1620 | 0 | 1621 | 144210
1983/12/04 | 15:00:00 | 1983/12/04 15:00 | 1.343 | 0.226 | 0 | 1.343 | 1614 | 0 | 1615 | 144210
1983/12/04 | 15:20:00 | 1983/12/04 15:20 | 1.338 | 0.226 | 0 | 1.338 | 1608 | 0 | 1609 | 144210
1983/12/04 | 15:40:00 | 1983/12/04 15:40 | 1.333 | 0.225 | 0 | 1.333 | 1602 | 0 | 1603 | 144210

## Event 41
Hydrograph info for event 41 for X1H021 in period 19751001 to 20260303
Hydrograph period: 1984/01/02 13:00:00 to 1984/01/07 16:40:00 Date of peak: 1984/01/02 22:00:00 Peak flow: 8.147m³/sec
Date | Time | Date + Time | Observed (m³/sec) | Observed H(m) | Q-Dxi (m³/sec) | Q-Bxi (m³/sec) | Q-Txi (m³) | Q-Dxi (m³) | Q-Bxi (m³) | Cum. Q-Dri (m³)
1984/01/02 | 13:00:00 | 1984/01/02 13:00 | 1.276 | 0.219 | 1.273 | 0.003 | 0 | 0 | 0 | 0
1984/01/02 | 13:20:00 | 1984/01/02 13:20 | 1.343 | 0.227 | 1.333 | 0.01 | 1571 | 1564 | 8 | 1564
1984/01/02 | 13:40:00 | 1984/01/02 13:40 | 1.397 | 0.232 | 1.38 | 0.017 | 1646 | 1628 | 16 | 3192
1984/01/02 | 14:00:00 | 1984/01/02 14:00 | 1.448 | 0.237 | 1.424 | 0.024 | 1707 | 1683 | 24 | 4875
1984/01/02 | 14:20:00 | 1984/01/02 14:20 | 1.477 | 0.24 | 1.446 | 0.031 | 1759 | 1722 | 33 | 6597
1984/01/02 | 14:40:00 | 1984/01/02 14:40 | 1.497 | 0.242 | 1.459 | 0.038 | 1784 | 1743 | 41 | 8340
1984/01/02 | 15:00:00 | 1984/01/02 15:00 | 1.516 | 0.244 | 1.471 | 0.045 | 1808 | 1758 | 50 | 10098
1984/01/02 | 15:20:00 | 1984/01/02 15:20 | 1.48 | 0.241 | 1.427 | 0.053 | 1808 | 1739 | 59 | 11837
1984/01/02 | 15:40:00 | 1984/01/02 15:40 | 1.42 | 0.235 | 1.36 | 0.06 | 1740 | 1673 | 67 | 13510
1984/01/02 | 16:00:00 | 1984/01/02 16:00 | 1.411 | 0.234 | 1.345 | 0.066 | 1696 | 1623 | 76 | 15133
1984/01/02 | 16:20:00 | 1984/01/02 16:20 | 1.408 | 0.233 | 1.335 | 0.073 | 1691 | 1608 | 84 | 16741
1984/01/02 | 16:40:00 | 1984/01/02 16:40 | 1.56 | 0.248 | 1.48 | 0.08 | 1706 | 1689 | 92 | 18430
1984/01/02 | 17:00:00 | 1984/01/02 17:00 | 2.334 | 0.32 | 2.244 | 0.09 | 2336 | 2235 | 102 | 20665
1984/01/02 | 17:20:00 | 1984/01/02 17:20 | 2.339 | 0.32 | 2.238 | 0.101 | 2804 | 2690 | 114 | 23355
1984/01/02 | 17:40:00 | 1984/01/02 17:40 | 2.344 | 0.321 | 2.232 | 0.112 | 2809 | 2682 | 128 | 26037
1984/01/02 | 18:00:00 | 1984/01/02 18:00 | 2.483 | 0.332 | 2.36 | 0.123 | 2864 | 2755 | 141 | 28792
1984/01/02 | 18:20:00 | 1984/01/02 18:20 | 2.711 | 0.351 | 2.575 | 0.136 | 3116 | 2961 | 156 | 31753
1984/01/02 | 18:40:00 | 1984/01/02 18:40 | 3.197 | 0.386 | 3.047 | 0.15 | 3421 | 3373 | 171 | 35126
1984/01/02 | 19:00:00 | 1984/01/02 19:00 | 4.713 | 0.486 | 4.544 | 0.169 | 4746 | 4555 | 191 | 39681
1984/01/02 | 19:20:00 | 1984/01/02 19:20 | 6.229 | 0.585 | 6.034 | 0.195 | 6565 | 6347 | 219 | 46028
1984/01/02 | 19:40:00 | 1984/01/02 19:40 | 7.186 | 0.646 | 6.958 | 0.228 | 8216 | 7795 | 254 | 53823
1984/01/02 | 20:00:00 | 1984/01/02 20:00 | 7.585 | 0.668 | 7.321 | 0.264 | 8862 | 8568 | 295 | 62391
1984/01/02 | 20:20:00 | 1984/01/02 20:20 | 7.715 | 0.676 | 7.414 | 0.301 | 9228 | 8841 | 339 | 71232
1984/01/02 | 20:40:00 | 1984/01/02 20:40 | 7.644 | 0.672 | 7.306 | 0.338 | 9241 | 8832 | 383 | 80064
1984/01/02 | 21:00:00 | 1984/01/02 21:00 | 7.486 | 0.663 | 7.112 | 0.374 | 9078 | 8651 | 427 | 88715
1984/01/02 | 21:20:00 | 1984/01/02 21:20 | 7.594 | 0.669 | 7.184 | 0.41 | 9033 | 8578 | 470 | 97293
1984/01/02 | 21:40:00 | 1984/01/02 21:40 | 7.949 | 0.688 | 7.503 | 0.446 | 9326 | 8812 | 514 | 106105
1984/01/02 | 22:00:00 | 1984/01/02 22:00 | 8.114 | 0.697 | 7.63 | 0.484 | 9683 | 9079 | 558 | 115184
1984/01/02 | 22:20:00 | 1984/01/02 22:20 | 8.111 | 0.697 | 7.589 | 0.522 | 9756 | 9131 | 604 | 115184
1984/01/02 | 22:40:00 | 1984/01/02 22:40 | 7.75 | 0.677 | 7.19 | 0.56 | 9517 | 8867 | 649 | 115184
1984/01/02 | 23:00:00 | 1984/01/02 23:00 | 7.389 | 0.657 | 6.794 | 0.595 | 9084 | 8391 | 692 | 115184
1984/01/02 | 23:20:00 | 1984/01/02 23:20 | 7.028 | 0.636 | 6.4 | 0.628 | 8651 | 7917 | 733 | 115184
1984/01/02 | 23:40:00 | 1984/01/02 23:40 | 6.667 | 0.616 | 6.008 | 0.659 | 8217 | 7445 | 772 | 115184
1984/01/03 | 00:00:00 | 1984/01/03 00:00 | 6.377 | 0.6 | 5.689 | 0.688 | 7797 | 7018 | 808 | 115184
1984/01/03 | 00:20:00 | 1984/01/03 00:20 | 6.249 | 0.592 | 5.533 | 0.716 | 7575 | 6733 | 843 | 115184
1984/01/03 | 00:40:00 | 1984/01/03 00:40 | 6.122 | 0.585 | 5.378 | 0.744 | 7422 | 6547 | 876 | 115184
1984/01/03 | 01:00:00 | 1984/01/03 01:00 | 5.994 | 0.577 | 5.224 | 0.77 | 7269 | 6361 | 908 | 115184
1984/01/03 | 01:20:00 | 1984/01/03 01:20 | 5.921 | 0.573 | 5.125 | 0.796 | 7149 | 6209 | 940 | 115184
1984/01/03 | 01:40:00 | 1984/01/03 01:40 | 5.848 | 0.568 | 5.027 | 0.821 | 7061 | 6091 | 970 | 115184
1984/01/03 | 02:00:00 | 1984/01/03 02:00 | 5.775 | 0.564 | 4.929 | 0.846 | 6973 | 5973 | 1001 | 115184
1984/01/03 | 02:20:00 | 1984/01/03 02:20 | 5.702 | 0.559 | 4.831 | 0.871 | 6886 | 5856 | 1030 | 115184
1984/01/03 | 02:40:00 | 1984/01/03 02:40 | 5.616 | 0.554 | 4.721 | 0.895 | 6794 | 5731 | 1059 | 115184
1984/01/03 | 03:00:00 | 1984/01/03 03:00 | 5.517 | 0.548 | 4.599 | 0.918 | 6680 | 5592 | 1088 | 115184
1984/01/03 | 03:20:00 | 1984/01/03 03:20 | 5.418 | 0.541 | 4.477 | 0.941 | 6561 | 5446 | 1115 | 115184
1984/01/03 | 03:40:00 | 1984/01/03 03:40 | 5.319 | 0.535 | 4.356 | 0.963 | 6443 | 5300 | 1142 | 115184
1984/01/03 | 04:00:00 | 1984/01/03 04:00 | 5.221 | 0.529 | 4.236 | 0.985 | 6324 | 5155 | 1169 | 115184
1984/01/03 | 04:20:00 | 1984/01/03 04:20 | 5.122 | 0.522 | 4.116 | 1.006 | 6206 | 5012 | 1194 | 115184
1984/01/03 | 04:40:00 | 1984/01/03 04:40 | 5.023 | 0.516 | 3.997 | 1.026 | 6087 | 4868 | 1219 | 115184
1984/01/03 | 05:00:00 | 1984/01/03 05:00 | 4.924 | 0.51 | 3.878 | 1.046 | 5969 | 4725 | 1243 | 115184
1984/01/03 | 05:20:00 | 1984/01/03 05:20 | 4.826 | 0.503 | 3.761 | 1.065 | 5850 | 4584 | 1266 | 115184
1984/01/03 | 05:40:00 | 1984/01/03 05:40 | 4.727 | 0.497 | 3.644 | 1.083 | 5732 | 4443 | 1289 | 115184
1984/01/03 | 06:00:00 | 1984/01/03 06:00 | 4.628 | 0.491 | 3.527 | 1.101 | 5613 | 4302 | 1311 | 115184
1984/01/03 | 06:20:00 | 1984/01/03 06:20 | 4.529 | 0.484 | 3.41 | 1.119 | 5495 | 4162 | 1332 | 115184
1984/01/03 | 06:40:00 | 1984/01/03 06:40 | 4.461 | 0.48 | 3.325 | 1.136 | 5391 | 4041 | 1353 | 115184
1984/01/03 | 07:00:00 | 1984/01/03 07:00 | 4.4 | 0.475 | 3.248 | 1.152 | 5317 | 3944 | 1373 | 115184
1984/01/03 | 07:20:00 | 1984/01/03 07:20 | 4.339 | 0.471 | 3.171 | 1.168 | 5244 | 3851 | 1392 | 115184
1984/01/03 | 07:40:00 | 1984/01/03 07:40 | 4.278 | 0.467 | 3.094 | 1.184 | 5171 | 3759 | 1411 | 115184
1984/01/03 | 08:00:00 | 1984/01/03 08:00 | 4.218 | 0.463 | 3.019 | 1.199 | 5098 | 3668 | 1430 | 115184
1984/01/03 | 08:20:00 | 1984/01/03 08:20 | 4.157 | 0.459 | 2.943 | 1.214 | 5025 | 3577 | 1448 | 115184
1984/01/03 | 08:40:00 | 1984/01/03 08:40 | 4.096 | 0.455 | 2.867 | 1.229 | 4952 | 3486 | 1466 | 115184
1984/01/03 | 09:00:00 | 1984/01/03 09:00 | 4.035 | 0.45 | 2.792 | 1.243 | 4878 | 3396 | 1483 | 115184
1984/01/03 | 09:20:00 | 1984/01/03 09:20 | 3.974 | 0.446 | 2.717 | 1.257 | 4805 | 3306 | 1500 | 115184
1984/01/03 | 09:40:00 | 1984/01/03 09:40 | 3.913 | 0.442 | 2.643 | 1.27 | 4732 | 3216 | 1516 | 115184
1984/01/03 | 10:00:00 | 1984/01/03 10:00 | 3.867 | 0.439 | 2.584 | 1.283 | 4662 | 3136 | 1532 | 115184
1984/01/03 | 10:20:00 | 1984/01/03 10:20 | 3.868 | 0.439 | 2.572 | 1.296 | 4634 | 3093 | 1548 | 115184
1984/01/03 | 10:40:00 | 1984/01/03 10:40 | 3.987 | 0.447 | 2.678 | 1.309 | 4713 | 3150 | 1563 | 115184
1984/01/03 | 11:00:00 | 1984/01/03 11:00 | 4.106 | 0.455 | 2.783 | 1.323 | 4856 | 3277 | 1579 | 115184
1984/01/03 | 11:20:00 | 1984/01/03 11:20 | 4.136 | 0.458 | 2.799 | 1.337 | 4962 | 3349 | 1596 | 115184
1984/01/03 | 11:40:00 | 1984/01/03 11:40 | 4.127 | 0.457 | 2.776 | 1.351 | 4958 | 3345 | 1613 | 115184
1984/01/03 | 12:00:00 | 1984/01/03 12:00 | 4.118 | 0.456 | 2.753 | 1.365 | 4947 | 3318 | 1629 | 115184
1984/01/03 | 12:20:00 | 1984/01/03 12:20 | 4.095 | 0.455 | 2.717 | 1.378 | 4933 | 3282 | 1646 | 115184
1984/01/03 | 12:40:00 | 1984/01/03 12:40 | 4.051 | 0.451 | 2.659 | 1.392 | 4888 | 3225 | 1662 | 115184
1984/01/03 | 13:00:00 | 1984/01/03 13:00 | 4.006 | 0.448 | 2.601 | 1.405 | 4834 | 3156 | 1678 | 115184
1984/01/03 | 13:20:00 | 1984/01/03 13:20 | 3.961 | 0.445 | 2.543 | 1.418 | 4780 | 3086 | 1694 | 115184
1984/01/03 | 13:40:00 | 1984/01/03 13:40 | 3.917 | 0.442 | 2.486 | 1.431 | 4727 | 3018 | 1709 | 115184
1984/01/03 | 14:00:00 | 1984/01/03 14:00 | 3.872 | 0.439 | 2.429 | 1.443 | 4673 | 2949 | 1724 | 115184
1984/01/03 | 14:20:00 | 1984/01/03 14:20 | 3.827 | 0.435 | 2.372 | 1.455 | 4619 | 2881 | 1739 | 115184
1984/01/03 | 14:40:00 | 1984/01/03 14:40 | 3.782 | 0.432 | 2.315 | 1.467 | 4566 | 2812 | 1753 | 115184
1984/01/03 | 15:00:00 | 1984/01/03 15:00 | 3.738 | 0.429 | 2.26 | 1.478 | 4512 | 2745 | 1767 | 115184
1984/01/03 | 15:20:00 | 1984/01/03 15:20 | 3.693 | 0.426 | 2.204 | 1.489 | 4459 | 2678 | 1781 | 115184
1984/01/03 | 15:40:00 | 1984/01/03 15:40 | 3.648 | 0.422 | 2.148 | 1.5 | 4405 | 2611 | 1794 | 115184
1984/01/03 | 16:00:00 | 1984/01/03 16:00 | 3.604 | 0.419 | 2.093 | 1.511 | 4351 | 2545 | 1807 | 115184
1984/01/03 | 16:20:00 | 1984/01/03 16:20 | 3.559 | 0.416 | 2.038 | 1.521 | 4298 | 2479 | 1819 | 115184
1984/01/03 | 16:40:00 | 1984/01/03 16:40 | 3.514 | 0.413 | 1.983 | 1.531 | 4244 | 2412 | 1832 | 115184
1984/01/03 | 17:00:00 | 1984/01/03 17:00 | 3.47 | 0.41 | 1.929 | 1.541 | 4190 | 2347 | 1843 | 115184
1984/01/03 | 17:20:00 | 1984/01/03 17:20 | 3.425 | 0.406 | 1.874 | 1.551 | 4137 | 2282 | 1855 | 115184
1984/01/03 | 17:40:00 | 1984/01/03 17:40 | 3.38 | 0.403 | 1.82 | 1.56 | 4083 | 2217 | 1866 | 115184
1984/01/03 | 18:00:00 | 1984/01/03 18:00 | 3.336 | 0.4 | 1.767 | 1.569 | 4030 | 2152 | 1877 | 115184
1984/01/03 | 18:20:00 | 1984/01/03 18:20 | 3.293 | 0.397 | 1.715 | 1.578 | 3976 | 2089 | 1888 | 115184
1984/01/03 | 18:40:00 | 1984/01/03 18:40 | 3.266 | 0.395 | 1.68 | 1.586 | 3935 | 2037 | 1898 | 115184
1984/01/03 | 19:00:00 | 1984/01/03 19:00 | 3.24 | 0.393 | 1.646 | 1.594 | 3903 | 1995 | 1908 | 115184
1984/01/03 | 19:20:00 | 1984/01/03 19:20 | 3.213 | 0.391 | 1.61 | 1.603 | 3872 | 1954 | 1918 | 115184
1984/01/03 | 19:40:00 | 1984/01/03 19:40 | 3.186 | 0.389 | 1.575 | 1.611 | 3840 | 1911 | 1928 | 115184
1984/01/03 | 20:00:00 | 1984/01/03 20:00 | 3.16 | 0.387 | 1.542 | 1.618 | 3808 | 1870 | 1937 | 115184
1984/01/03 | 20:20:00 | 1984/01/03 20:20 | 3.133 | 0.384 | 1.507 | 1.626 | 3776 | 1829 | 1947 | 115184
1984/01/03 | 20:40:00 | 1984/01/03 20:40 | 3.107 | 0.382 | 1.473 | 1.634 | 3744 | 1788 | 1956 | 115184
1984/01/03 | 21:00:00 | 1984/01/03 21:00 | 3.08 | 0.38 | 1.439 | 1.641 | 3712 | 1748 | 1965 | 115184
1984/01/03 | 21:20:00 | 1984/01/03 21:20 | 3.054 | 0.378 | 1.406 | 1.648 | 3680 | 1707 | 1973 | 115184
1984/01/03 | 21:40:00 | 1984/01/03 21:40 | 3.027 | 0.376 | 1.372 | 1.655 | 3648 | 1667 | 1982 | 115184
1984/01/03 | 22:00:00 | 1984/01/03 22:00 | 3 | 0.374 | 1.338 | 1.662 | 3616 | 1626 | 1990 | 115184
1984/01/03 | 22:20:00 | 1984/01/03 22:20 | 2.974 | 0.372 | 1.306 | 1.668 | 3584 | 1586 | 1998 | 115184
1984/01/03 | 22:40:00 | 1984/01/03 22:40 | 2.947 | 0.37 | 1.272 | 1.675 | 3553 | 1547 | 2006 | 115184
1984/01/03 | 23:00:00 | 1984/01/03 23:00 | 2.921 | 0.368 | 1.24 | 1.681 | 3521 | 1507 | 2014 | 115184
1984/01/03 | 23:20:00 | 1984/01/03 23:20 | 2.894 | 0.366 | 1.207 | 1.687 | 3489 | 1468 | 2021 | 115184
1984/01/03 | 23:40:00 | 1984/01/03 23:40 | 2.871 | 0.364 | 1.178 | 1.693 | 3458 | 1431 | 2028 | 115184
1984/01/04 | 00:00:00 | 1984/01/04 00:00 | 2.851 | 0.363 | 1.152 | 1.699 | 3433 | 1398 | 2035 | 115184
1984/01/04 | 00:20:00 | 1984/01/04 00:20 | 2.832 | 0.361 | 1.127 | 1.705 | 3410 | 1367 | 2042 | 115184
1984/01/04 | 00:40:00 | 1984/01/04 00:40 | 2.812 | 0.359 | 1.102 | 1.71 | 3386 | 1337 | 2049 | 115184
1984/01/04 | 01:00:00 | 1984/01/04 01:00 | 2.793 | 0.358 | 1.077 | 1.716 | 3363 | 1307 | 2056 | 115184
1984/01/04 | 01:20:00 | 1984/01/04 01:20 | 2.773 | 0.356 | 1.052 | 1.721 | 3339 | 1277 | 2062 | 115184
1984/01/04 | 01:40:00 | 1984/01/04 01:40 | 2.753 | 0.355 | 1.027 | 1.726 | 3316 | 1247 | 2069 | 115184
1984/01/04 | 02:00:00 | 1984/01/04 02:00 | 2.734 | 0.353 | 1.003 | 1.731 | 3292 | 1218 | 2075 | 115184
1984/01/04 | 02:20:00 | 1984/01/04 02:20 | 2.714 | 0.351 | 0.978 | 1.736 | 3269 | 1188 | 2081 | 115184
1984/01/04 | 02:40:00 | 1984/01/04 02:40 | 2.694 | 0.35 | 0.953 | 1.741 | 3245 | 1158 | 2087 | 115184
1984/01/04 | 03:00:00 | 1984/01/04 03:00 | 2.675 | 0.348 | 0.929 | 1.746 | 3222 | 1129 | 2092 | 115184
1984/01/04 | 03:20:00 | 1984/01/04 03:20 | 2.655 | 0.347 | 0.904 | 1.751 | 3198 | 1100 | 2098 | 115184
1984/01/04 | 03:40:00 | 1984/01/04 03:40 | 2.636 | 0.345 | 0.881 | 1.755 | 3175 | 1071 | 2103 | 115184
1984/01/04 | 04:00:00 | 1984/01/04 04:00 | 2.616 | 0.343 | 0.857 | 1.759 | 3151 | 1043 | 2109 | 115184
1984/01/04 | 04:20:00 | 1984/01/04 04:20 | 2.596 | 0.342 | 0.832 | 1.764 | 3127 | 1013 | 2114 | 115184
1984/01/04 | 04:40:00 | 1984/01/04 04:40 | 2.577 | 0.34 | 0.809 | 1.768 | 3104 | 985 | 2119 | 115184
1984/01/04 | 05:00:00 | 1984/01/04 05:00 | 2.557 | 0.338 | 0.785 | 1.772 | 3080 | 957 | 2124 | 115184
1984/01/04 | 05:20:00 | 1984/01/04 05:20 | 2.538 | 0.337 | 0.762 | 1.776 | 3057 | 929 | 2128 | 115184
1984/01/04 | 05:40:00 | 1984/01/04 05:40 | 2.518 | 0.335 | 0.739 | 1.779 | 3033 | 901 | 2133 | 115184
1984/01/04 | 06:00:00 | 1984/01/04 06:00 | 2.498 | 0.334 | 0.715 | 1.783 | 3010 | 872 | 2137 | 115184
1984/01/04 | 06:20:00 | 1984/01/04 06:20 | 2.479 | 0.332 | 0.692 | 1.787 | 2986 | 844 | 2142 | 115184
1984/01/04 | 06:40:00 | 1984/01/04 06:40 | 2.459 | 0.33 | 0.669 | 1.79 | 2963 | 817 | 2146 | 115184
1984/01/04 | 07:00:00 | 1984/01/04 07:00 | 2.44 | 0.329 | 0.647 | 1.793 | 2939 | 789 | 2150 | 115184
1984/01/04 | 07:20:00 | 1984/01/04 07:20 | 2.42 | 0.327 | 0.624 | 1.796 | 2916 | 762 | 2154 | 115184
1984/01/04 | 07:40:00 | 1984/01/04 07:40 | 2.4 | 0.326 | 0.6 | 1.8 | 2892 | 734 | 2158 | 115184
1984/01/04 | 08:00:00 | 1984/01/04 08:00 | 2.387 | 0.325 | 0.585 | 1.802 | 2871 | 711 | 2161 | 115184
1984/01/04 | 08:20:00 | 1984/01/04 08:20 | 2.377 | 0.324 | 0.572 | 1.805 | 2858 | 694 | 2165 | 115184
1984/01/04 | 08:40:00 | 1984/01/04 08:40 | 2.367 | 0.323 | 0.559 | 1.808 | 2847 | 678 | 2168 | 115184
1984/01/04 | 09:00:00 | 1984/01/04 09:00 | 2.358 | 0.322 | 0.547 | 1.811 | 2835 | 663 | 2172 | 115184
1984/01/04 | 09:20:00 | 1984/01/04 09:20 | 2.348 | 0.321 | 0.534 | 1.814 | 2824 | 649 | 2175 | 115184
1984/01/04 | 09:40:00 | 1984/01/04 09:40 | 2.339 | 0.32 | 0.523 | 1.816 | 2812 | 634 | 2178 | 115184
1984/01/04 | 10:00:00 | 1984/01/04 10:00 | 2.329 | 0.32 | 0.51 | 1.819 | 2801 | 620 | 2181 | 115184
1984/01/04 | 10:20:00 | 1984/01/04 10:20 | 2.319 | 0.319 | 0.498 | 1.821 | 2789 | 605 | 2184 | 115184
1984/01/04 | 10:40:00 | 1984/01/04 10:40 | 2.31 | 0.318 | 0.486 | 1.824 | 2778 | 590 | 2187 | 115184
1984/01/04 | 11:00:00 | 1984/01/04 11:00 | 2.3 | 0.317 | 0.474 | 1.826 | 2766 | 576 | 2190 | 115184
1984/01/04 | 11:20:00 | 1984/01/04 11:20 | 2.291 | 0.316 | 0.462 | 1.829 | 2754 | 562 | 2193 | 115184
1984/01/04 | 11:40:00 | 1984/01/04 11:40 | 2.281 | 0.315 | 0.45 | 1.831 | 2743 | 547 | 2196 | 115184
1984/01/04 | 12:00:00 | 1984/01/04 12:00 | 2.271 | 0.315 | 0.438 | 1.833 | 2731 | 533 | 2198 | 115184
1984/01/04 | 12:20:00 | 1984/01/04 12:20 | 2.262 | 0.314 | 0.427 | 1.835 | 2720 | 519 | 2201 | 115184
1984/01/04 | 12:40:00 | 1984/01/04 12:40 | 2.252 | 0.313 | 0.415 | 1.837 | 2708 | 505 | 2204 | 115184
1984/01/04 | 13:00:00 | 1984/01/04 13:00 | 2.243 | 0.312 | 0.403 | 1.84 | 2697 | 491 | 2206 | 115184
1984/01/04 | 13:20:00 | 1984/01/04 13:20 | 2.233 | 0.311 | 0.391 | 1.842 | 2685 | 477 | 2209 | 115184
1984/01/04 | 13:40:00 | 1984/01/04 13:40 | 2.223 | 0.31 | 0.38 | 1.843 | 2674 | 463 | 2211 | 115184
1984/01/04 | 14:00:00 | 1984/01/04 14:00 | 2.214 | 0.31 | 0.369 | 1.845 | 2662 | 449 | 2213 | 115184
1984/01/04 | 14:20:00 | 1984/01/04 14:20 | 2.204 | 0.309 | 0.357 | 1.847 | 2651 | 435 | 2215 | 115184
1984/01/04 | 14:40:00 | 1984/01/04 14:40 | 2.194 | 0.308 | 0.345 | 1.849 | 2639 | 421 | 2218 | 115184
1984/01/04 | 15:00:00 | 1984/01/04 15:00 | 2.185 | 0.307 | 0.334 | 1.851 | 2628 | 408 | 2220 | 115184
1984/01/04 | 15:20:00 | 1984/01/04 15:20 | 2.175 | 0.306 | 0.323 | 1.852 | 2616 | 394 | 2222 | 115184
1984/01/04 | 15:40:00 | 1984/01/04 15:40 | 2.166 | 0.305 | 0.312 | 1.854 | 2604 | 381 | 2224 | 115184
1984/01/04 | 16:00:00 | 1984/01/04 16:00 | 2.156 | 0.305 | 0.301 | 1.855 | 2593 | 368 | 2226 | 115184
1984/01/04 | 16:20:00 | 1984/01/04 16:20 | 2.146 | 0.304 | 0.289 | 1.857 | 2581 | 354 | 2227 | 115184
1984/01/04 | 16:40:00 | 1984/01/04 16:40 | 2.137 | 0.303 | 0.279 | 1.858 | 2570 | 341 | 2229 | 115184
1984/01/04 | 17:00:00 | 1984/01/04 17:00 | 2.127 | 0.302 | 0.267 | 1.86 | 2559 | 328 | 2231 | 115184
1984/01/04 | 17:20:00 | 1984/01/04 17:20 | 2.118 | 0.301 | 0.257 | 1.861 | 2547 | 315 | 2232 | 115184
1984/01/04 | 17:40:00 | 1984/01/04 17:40 | 2.109 | 0.3 | 0.247 | 1.862 | 2536 | 302 | 2234 | 115184
1984/01/04 | 18:00:00 | 1984/01/04 18:00 | 2.099 | 0.299 | 0.236 | 1.863 | 2525 | 289 | 2235 | 115184
1984/01/04 | 18:20:00 | 1984/01/04 18:20 | 2.09 | 0.299 | 0.225 | 1.865 | 2513 | 277 | 2237 | 115184
1984/01/04 | 18:40:00 | 1984/01/04 18:40 | 2.08 | 0.298 | 0.214 | 1.866 | 2502 | 264 | 2238 | 115184
1984/01/04 | 19:00:00 | 1984/01/04 19:00 | 2.071 | 0.297 | 0.204 | 1.867 | 2491 | 251 | 2239 | 115184
1984/01/04 | 19:20:00 | 1984/01/04 19:20 | 2.062 | 0.296 | 0.194 | 1.868 | 2480 | 239 | 2241 | 115184
1984/01/04 | 19:40:00 | 1984/01/04 19:40 | 2.052 | 0.295 | 0.183 | 1.869 | 2468 | 227 | 2242 | 115184
1984/01/04 | 20:00:00 | 1984/01/04 20:00 | 2.043 | 0.294 | 0.173 | 1.87 | 2457 | 214 | 2243 | 115184
1984/01/04 | 20:20:00 | 1984/01/04 20:20 | 2.033 | 0.294 | 0.163 | 1.87 | 2446 | 202 | 2244 | 115184
1984/01/04 | 20:40:00 | 1984/01/04 20:40 | 2.024 | 0.293 | 0.153 | 1.871 | 2434 | 189 | 2245 | 115184
1984/01/04 | 21:00:00 | 1984/01/04 21:00 | 2.015 | 0.292 | 0.143 | 1.872 | 2423 | 178 | 2246 | 115184
1984/01/04 | 21:20:00 | 1984/01/04 21:20 | 2.005 | 0.291 | 0.132 | 1.873 | 2412 | 165 | 2247 | 115184
1984/01/04 | 21:40:00 | 1984/01/04 21:40 | 1.996 | 0.29 | 0.123 | 1.873 | 2400 | 153 | 2248 | 115184
1984/01/04 | 22:00:00 | 1984/01/04 22:00 | 1.986 | 0.289 | 0.112 | 1.874 | 2389 | 141 | 2248 | 115184
1984/01/04 | 22:20:00 | 1984/01/04 22:20 | 1.977 | 0.288 | 0.103 | 1.874 | 2378 | 129 | 2249 | 115184
1984/01/04 | 22:40:00 | 1984/01/04 22:40 | 1.967 | 0.288 | 0.092 | 1.875 | 2367 | 117 | 2250 | 115184
1984/01/04 | 23:00:00 | 1984/01/04 23:00 | 1.959 | 0.287 | 0.084 | 1.875 | 2355 | 105 | 2250 | 115184
1984/01/04 | 23:20:00 | 1984/01/04 23:20 | 1.952 | 0.286 | 0.076 | 1.876 | 2347 | 96 | 2251 | 115184
1984/01/04 | 23:40:00 | 1984/01/04 23:40 | 1.946 | 0.286 | 0.07 | 1.876 | 2339 | 88 | 2251 | 115184
1984/01/05 | 00:00:00 | 1984/01/05 00:00 | 1.939 | 0.285 | 0.063 | 1.876 | 2331 | 79 | 2252 | 115184
1984/01/05 | 00:20:00 | 1984/01/05 00:20 | 1.933 | 0.284 | 0.056 | 1.877 | 2323 | 71 | 2252 | 115184
1984/01/05 | 00:40:00 | 1984/01/05 00:40 | 1.926 | 0.284 | 0.049 | 1.877 | 2315 | 63 | 2252 | 115184
1984/01/05 | 01:00:00 | 1984/01/05 01:00 | 1.92 | 0.283 | 0.043 | 1.877 | 2308 | 55 | 2253 | 115184
1984/01/05 | 01:20:00 | 1984/01/05 01:20 | 1.913 | 0.282 | 0.036 | 1.877 | 2300 | 47 | 2253 | 115184
1984/01/05 | 01:40:00 | 1984/01/05 01:40 | 1.907 | 0.282 | 0.029 | 1.878 | 2292 | 39 | 2253 | 115184
1984/01/05 | 02:00:00 | 1984/01/05 02:00 | 1.9 | 0.281 | 0.022 | 1.878 | 2284 | 31 | 2253 | 115184
1984/01/05 | 02:20:00 | 1984/01/05 02:20 | 1.894 | 0.281 | 0.016 | 1.878 | 2276 | 23 | 2253 | 115184
1984/01/05 | 02:40:00 | 1984/01/05 02:40 | 1.887 | 0.28 | 0.009 | 1.878 | 2268 | 15 | 2253 | 115184
1984/01/05 | 03:00:00 | 1984/01/05 03:00 | 1.881 | 0.279 | 0.003 | 1.878 | 2261 | 7 | 2253 | 115184
1984/01/05 | 03:20:00 | 1984/01/05 03:20 | 1.874 | 0.279 | 0 | 1.874 | 2253 | 2 | 2251 | 115184
1984/01/05 | 03:40:00 | 1984/01/05 03:40 | 1.867 | 0.278 | 0 | 1.867 | 2245 | 0 | 2245 | 115184
1984/01/05 | 04:00:00 | 1984/01/05 04:00 | 1.861 | 0.278 | 0 | 1.861 | 2237 | 0 | 2237 | 115184
1984/01/05 | 04:20:00 | 1984/01/05 04:20 | 1.854 | 0.277 | 0 | 1.854 | 2229 | 0 | 2229 | 115184
1984/01/05 | 04:40:00 | 1984/01/05 04:40 | 1.848 | 0.276 | 0 | 1.848 | 2221 | 0 | 2221 | 115184
1984/01/05 | 05:00:00 | 1984/01/05 05:00 | 1.841 | 0.276 | 0 | 1.841 | 2213 | 0 | 2213 | 115184
1984/01/05 | 05:20:00 | 1984/01/05 05:20 | 1.835 | 0.275 | 0 | 1.835 | 2206 | 0 | 2206 | 115184
1984/01/05 | 05:40:00 | 1984/01/05 05:40 | 1.828 | 0.274 | 0 | 1.828 | 2198 | 0 | 2198 | 115184
1984/01/05 | 06:00:00 | 1984/01/05 06:00 | 1.822 | 0.274 | 0 | 1.822 | 2190 | 0 | 2190 | 115184
1984/01/05 | 06:20:00 | 1984/01/05 06:20 | 1.815 | 0.273 | 0 | 1.815 | 2182 | 0 | 2182 | 115184
1984/01/05 | 06:40:00 | 1984/01/05 06:40 | 1.809 | 0.273 | 0 | 1.809 | 2174 | 0 | 2174 | 115184
1984/01/05 | 07:00:00 | 1984/01/05 07:00 | 1.802 | 0.272 | 0 | 1.802 | 2166 | 0 | 2167 | 115184
1984/01/05 | 07:20:00 | 1984/01/05 07:20 | 1.796 | 0.271 | 0 | 1.796 | 2159 | 0 | 2159 | 115184
1984/01/05 | 07:40:00 | 1984/01/05 07:40 | 1.789 | 0.271 | 0 | 1.789 | 2151 | 0 | 2151 | 115184
1984/01/05 | 08:00:00 | 1984/01/05 08:00 | 1.782 | 0.27 | 0 | 1.782 | 2143 | 0 | 2143 | 115184
1984/01/05 | 08:20:00 | 1984/01/05 08:20 | 1.776 | 0.27 | 0 | 1.776 | 2135 | 0 | 2135 | 115184
1984/01/05 | 08:40:00 | 1984/01/05 08:40 | 1.769 | 0.269 | 0 | 1.769 | 2127 | 0 | 2127 | 115184
1984/01/05 | 09:00:00 | 1984/01/05 09:00 | 1.763 | 0.268 | 0 | 1.763 | 2119 | 0 | 2119 | 115184
1984/01/05 | 09:20:00 | 1984/01/05 09:20 | 1.756 | 0.268 | 0 | 1.756 | 2112 | 0 | 2111 | 115184
1984/01/05 | 09:40:00 | 1984/01/05 09:40 | 1.75 | 0.267 | 0 | 1.75 | 2104 | 0 | 2104 | 115184
1984/01/05 | 10:00:00 | 1984/01/05 10:00 | 1.743 | 0.266 | 0 | 1.743 | 2096 | 0 | 2096 | 115184
1984/01/05 | 10:20:00 | 1984/01/05 10:20 | 1.737 | 0.266 | 0 | 1.737 | 2088 | 0 | 2088 | 115184
1984/01/05 | 10:40:00 | 1984/01/05 10:40 | 1.73 | 0.265 | 0 | 1.73 | 2080 | 0 | 2080 | 115184
1984/01/05 | 11:00:00 | 1984/01/05 11:00 | 1.724 | 0.265 | 0 | 1.724 | 2072 | 0 | 2072 | 115184
1984/01/05 | 11:20:00 | 1984/01/05 11:20 | 1.717 | 0.264 | 0 | 1.717 | 2064 | 0 | 2065 | 115184
1984/01/05 | 11:40:00 | 1984/01/05 11:40 | 1.711 | 0.263 | 0 | 1.711 | 2057 | 0 | 2057 | 115184
1984/01/05 | 12:00:00 | 1984/01/05 12:00 | 1.704 | 0.263 | 0 | 1.704 | 2049 | 0 | 2049 | 115184
1984/01/05 | 12:20:00 | 1984/01/05 12:20 | 1.698 | 0.262 | 0 | 1.698 | 2041 | 0 | 2041 | 115184
1984/01/05 | 12:40:00 | 1984/01/05 12:40 | 1.691 | 0.262 | 0 | 1.691 | 2033 | 0 | 2033 | 115184
1984/01/05 | 13:00:00 | 1984/01/05 13:00 | 1.684 | 0.261 | 0 | 1.684 | 2025 | 0 | 2025 | 115184
1984/01/05 | 13:20:00 | 1984/01/05 13:20 | 1.678 | 0.26 | 0 | 1.678 | 2017 | 0 | 2017 | 115184
1984/01/05 | 13:40:00 | 1984/01/05 13:40 | 1.671 | 0.26 | 0 | 1.671 | 2010 | 0 | 2009 | 115184
1984/01/05 | 14:00:00 | 1984/01/05 14:00 | 1.665 | 0.259 | 0 | 1.665 | 2002 | 0 | 2002 | 115184
1984/01/05 | 14:20:00 | 1984/01/05 14:20 | 1.658 | 0.258 | 0 | 1.658 | 1994 | 0 | 1994 | 115184
1984/01/05 | 14:40:00 | 1984/01/05 14:40 | 1.652 | 0.258 | 0 | 1.652 | 1986 | 0 | 1986 | 115184
1984/01/05 | 15:00:00 | 1984/01/05 15:00 | 1.645 | 0.257 | 0 | 1.645 | 1978 | 0 | 1978 | 115184
1984/01/05 | 15:20:00 | 1984/01/05 15:20 | 1.64 | 0.257 | 0 | 1.64 | 1971 | 0 | 1971 | 115184
1984/01/05 | 15:40:00 | 1984/01/05 15:40 | 1.636 | 0.256 | 0 | 1.636 | 1966 | 0 | 1966 | 115184
1984/01/05 | 16:00:00 | 1984/01/05 16:00 | 1.632 | 0.256 | 0 | 1.632 | 1961 | 0 | 1961 | 115184
1984/01/05 | 16:20:00 | 1984/01/05 16:20 | 1.628 | 0.255 | 0 | 1.628 | 1956 | 0 | 1956 | 115184
1984/01/05 | 16:40:00 | 1984/01/05 16:40 | 1.624 | 0.255 | 0 | 1.624 | 1951 | 0 | 1951 | 115184
1984/01/05 | 17:00:00 | 1984/01/05 17:00 | 1.62 | 0.255 | 0 | 1.62 | 1946 | 0 | 1946 | 115184
1984/01/05 | 17:20:00 | 1984/01/05 17:20 | 1.616 | 0.254 | 0 | 1.616 | 1942 | 0 | 1942 | 115184
1984/01/05 | 17:40:00 | 1984/01/05 17:40 | 1.612 | 0.254 | 0 | 1.612 | 1937 | 0 | 1937 | 115184
1984/01/05 | 18:00:00 | 1984/01/05 18:00 | 1.608 | 0.253 | 0 | 1.608 | 1932 | 0 | 1932 | 115184
1984/01/05 | 18:20:00 | 1984/01/05 18:20 | 1.604 | 0.253 | 0 | 1.604 | 1927 | 0 | 1927 | 115184
1984/01/05 | 18:40:00 | 1984/01/05 18:40 | 1.6 | 0.253 | 0 | 1.6 | 1922 | 0 | 1922 | 115184
1984/01/05 | 19:00:00 | 1984/01/05 19:00 | 1.596 | 0.252 | 0 | 1.596 | 1917 | 0 | 1918 | 115184
1984/01/05 | 19:20:00 | 1984/01/05 19:20 | 1.591 | 0.252 | 0 | 1.591 | 1912 | 0 | 1912 | 115184
1984/01/05 | 19:40:00 | 1984/01/05 19:40 | 1.587 | 0.251 | 0 | 1.587 | 1907 | 0 | 1907 | 115184
1984/01/05 | 20:00:00 | 1984/01/05 20:00 | 1.583 | 0.251 | 0 | 1.583 | 1902 | 0 | 1902 | 115184
1984/01/05 | 20:20:00 | 1984/01/05 20:20 | 1.579 | 0.251 | 0 | 1.579 | 1898 | 0 | 1897 | 115184
1984/01/05 | 20:40:00 | 1984/01/05 20:40 | 1.575 | 0.25 | 0 | 1.575 | 1893 | 0 | 1892 | 115184
1984/01/05 | 21:00:00 | 1984/01/05 21:00 | 1.571 | 0.25 | 0 | 1.571 | 1888 | 0 | 1888 | 115184
1984/01/05 | 21:20:00 | 1984/01/05 21:20 | 1.567 | 0.249 | 0 | 1.567 | 1883 | 0 | 1883 | 115184
1984/01/05 | 21:40:00 | 1984/01/05 21:40 | 1.563 | 0.249 | 0 | 1.563 | 1878 | 0 | 1878 | 115184
1984/01/05 | 22:00:00 | 1984/01/05 22:00 | 1.559 | 0.249 | 0 | 1.559 | 1873 | 0 | 1873 | 115184
1984/01/05 | 22:20:00 | 1984/01/05 22:20 | 1.555 | 0.248 | 0 | 1.555 | 1868 | 0 | 1868 | 115184
1984/01/05 | 22:40:00 | 1984/01/05 22:40 | 1.551 | 0.248 | 0 | 1.551 | 1863 | 0 | 1864 | 115184
1984/01/05 | 23:00:00 | 1984/01/05 23:00 | 1.547 | 0.247 | 0 | 1.547 | 1858 | 0 | 1859 | 115184
1984/01/05 | 23:20:00 | 1984/01/05 23:20 | 1.542 | 0.247 | 0 | 1.542 | 1853 | 0 | 1853 | 115184
1984/01/05 | 23:40:00 | 1984/01/05 23:40 | 1.538 | 0.247 | 0 | 1.538 | 1849 | 0 | 1848 | 115184
1984/01/06 | 00:00:00 | 1984/01/06 00:00 | 1.534 | 0.246 | 0 | 1.534 | 1844 | 0 | 1843 | 115184
1984/01/06 | 00:20:00 | 1984/01/06 00:20 | 1.53 | 0.246 | 0 | 1.53 | 1839 | 0 | 1838 | 115184
1984/01/06 | 00:40:00 | 1984/01/06 00:40 | 1.526 | 0.245 | 0 | 1.526 | 1834 | 0 | 1834 | 115184
1984/01/06 | 01:00:00 | 1984/01/06 01:00 | 1.522 | 0.245 | 0 | 1.522 | 1829 | 0 | 1829 | 115184
1984/01/06 | 01:20:00 | 1984/01/06 01:20 | 1.518 | 0.245 | 0 | 1.518 | 1824 | 0 | 1824 | 115184
1984/01/06 | 01:40:00 | 1984/01/06 01:40 | 1.514 | 0.244 | 0 | 1.514 | 1819 | 0 | 1819 | 115184
1984/01/06 | 02:00:00 | 1984/01/06 02:00 | 1.51 | 0.244 | 0 | 1.51 | 1814 | 0 | 1814 | 115184
1984/01/06 | 02:20:00 | 1984/01/06 02:20 | 1.506 | 0.243 | 0 | 1.506 | 1809 | 0 | 1810 | 115184
1984/01/06 | 02:40:00 | 1984/01/06 02:40 | 1.502 | 0.243 | 0 | 1.502 | 1805 | 0 | 1805 | 115184
1984/01/06 | 03:00:00 | 1984/01/06 03:00 | 1.502 | 0.243 | 0 | 1.502 | 1802 | 0 | 1802 | 115184
1984/01/06 | 03:20:00 | 1984/01/06 03:20 | 1.501 | 0.243 | 0 | 1.501 | 1801 | 0 | 1802 | 115184
1984/01/06 | 03:40:00 | 1984/01/06 03:40 | 1.5 | 0.243 | 0 | 1.5 | 1801 | 0 | 1801 | 115184
1984/01/06 | 04:00:00 | 1984/01/06 04:00 | 1.499 | 0.243 | 0 | 1.499 | 1800 | 0 | 1799 | 115184
1984/01/06 | 04:20:00 | 1984/01/06 04:20 | 1.499 | 0.243 | 0 | 1.499 | 1799 | 0 | 1799 | 115184
1984/01/06 | 04:40:00 | 1984/01/06 04:40 | 1.498 | 0.243 | 0 | 1.498 | 1798 | 0 | 1798 | 115184
1984/01/06 | 05:00:00 | 1984/01/06 05:00 | 1.497 | 0.242 | 0 | 1.497 | 1797 | 0 | 1797 | 115184
1984/01/06 | 05:20:00 | 1984/01/06 05:20 | 1.496 | 0.242 | 0 | 1.496 | 1796 | 0 | 1796 | 115184
1984/01/06 | 05:40:00 | 1984/01/06 05:40 | 1.496 | 0.242 | 0 | 1.496 | 1795 | 0 | 1795 | 115184
1984/01/06 | 06:00:00 | 1984/01/06 06:00 | 1.495 | 0.242 | 0 | 1.495 | 1794 | 0 | 1795 | 115184
1984/01/06 | 06:20:00 | 1984/01/06 06:20 | 1.494 | 0.242 | 0 | 1.494 | 1793 | 0 | 1793 | 115184
1984/01/06 | 06:40:00 | 1984/01/06 06:40 | 1.493 | 0.242 | 0 | 1.493 | 1792 | 0 | 1792 | 115184
1984/01/06 | 07:00:00 | 1984/01/06 07:00 | 1.492 | 0.242 | 0 | 1.492 | 1791 | 0 | 1791 | 115184
1984/01/06 | 07:20:00 | 1984/01/06 07:20 | 1.492 | 0.242 | 0 | 1.492 | 1791 | 0 | 1790 | 115184
1984/01/06 | 07:40:00 | 1984/01/06 07:40 | 1.491 | 0.242 | 0 | 1.491 | 1790 | 0 | 1790 | 115184
1984/01/06 | 08:00:00 | 1984/01/06 08:00 | 1.49 | 0.242 | 0 | 1.49 | 1789 | 0 | 1789 | 115184
1984/01/06 | 08:20:00 | 1984/01/06 08:20 | 1.489 | 0.242 | 0 | 1.489 | 1788 | 0 | 1787 | 115184
1984/01/06 | 08:40:00 | 1984/01/06 08:40 | 1.489 | 0.242 | 0 | 1.489 | 1787 | 0 | 1787 | 115184
1984/01/06 | 09:00:00 | 1984/01/06 09:00 | 1.488 | 0.242 | 0 | 1.488 | 1786 | 0 | 1786 | 115184
1984/01/06 | 09:20:00 | 1984/01/06 09:20 | 1.487 | 0.241 | 0 | 1.487 | 1785 | 0 | 1785 | 115184
1984/01/06 | 09:40:00 | 1984/01/06 09:40 | 1.486 | 0.241 | 0 | 1.486 | 1784 | 0 | 1784 | 115184
1984/01/06 | 10:00:00 | 1984/01/06 10:00 | 1.486 | 0.241 | 0 | 1.486 | 1783 | 0 | 1783 | 115184
1984/01/06 | 10:20:00 | 1984/01/06 10:20 | 1.485 | 0.241 | 0 | 1.485 | 1782 | 0 | 1783 | 115184
1984/01/06 | 10:40:00 | 1984/01/06 10:40 | 1.484 | 0.241 | 0 | 1.484 | 1781 | 0 | 1781 | 115184
1984/01/06 | 11:00:00 | 1984/01/06 11:00 | 1.483 | 0.241 | 0 | 1.483 | 1781 | 0 | 1780 | 115184
1984/01/06 | 11:20:00 | 1984/01/06 11:20 | 1.482 | 0.241 | 0 | 1.482 | 1780 | 0 | 1779 | 115184
1984/01/06 | 11:40:00 | 1984/01/06 11:40 | 1.477 | 0.24 | 0 | 1.477 | 1775 | 0 | 1775 | 115184
1984/01/06 | 12:00:00 | 1984/01/06 12:00 | 1.471 | 0.24 | 0 | 1.471 | 1769 | 0 | 1769 | 115184
1984/01/06 | 12:20:00 | 1984/01/06 12:20 | 1.466 | 0.239 | 0 | 1.466 | 1762 | 0 | 1762 | 115184
1984/01/06 | 12:40:00 | 1984/01/06 12:40 | 1.46 | 0.239 | 0 | 1.46 | 1756 | 0 | 1756 | 115184
1984/01/06 | 13:00:00 | 1984/01/06 13:00 | 1.455 | 0.238 | 0 | 1.455 | 1749 | 0 | 1749 | 115184
1984/01/06 | 13:20:00 | 1984/01/06 13:20 | 1.45 | 0.238 | 0 | 1.45 | 1743 | 0 | 1743 | 115184
1984/01/06 | 13:40:00 | 1984/01/06 13:40 | 1.444 | 0.237 | 0 | 1.444 | 1736 | 0 | 1736 | 115184
1984/01/06 | 14:00:00 | 1984/01/06 14:00 | 1.439 | 0.236 | 0 | 1.439 | 1730 | 0 | 1730 | 115184
1984/01/06 | 14:20:00 | 1984/01/06 14:20 | 1.433 | 0.236 | 0 | 1.433 | 1723 | 0 | 1723 | 115184
1984/01/06 | 14:40:00 | 1984/01/06 14:40 | 1.428 | 0.235 | 0 | 1.428 | 1717 | 0 | 1717 | 115184
1984/01/06 | 15:00:00 | 1984/01/06 15:00 | 1.422 | 0.235 | 0 | 1.422 | 1710 | 0 | 1710 | 115184
1984/01/06 | 15:20:00 | 1984/01/06 15:20 | 1.417 | 0.234 | 0 | 1.417 | 1704 | 0 | 1703 | 115184
1984/01/06 | 15:40:00 | 1984/01/06 15:40 | 1.412 | 0.234 | 0 | 1.412 | 1697 | 0 | 1697 | 115184
1984/01/06 | 16:00:00 | 1984/01/06 16:00 | 1.406 | 0.233 | 0 | 1.406 | 1691 | 0 | 1691 | 115184
1984/01/06 | 16:20:00 | 1984/01/06 16:20 | 1.401 | 0.233 | 0 | 1.401 | 1684 | 0 | 1684 | 115184
1984/01/06 | 16:40:00 | 1984/01/06 16:40 | 1.395 | 0.232 | 0 | 1.395 | 1678 | 0 | 1678 | 115184
1984/01/06 | 17:00:00 | 1984/01/06 17:00 | 1.39 | 0.231 | 0 | 1.39 | 1671 | 0 | 1671 | 115184
1984/01/06 | 17:20:00 | 1984/01/06 17:20 | 1.385 | 0.231 | 0 | 1.385 | 1665 | 0 | 1665 | 115184
1984/01/06 | 17:40:00 | 1984/01/06 17:40 | 1.379 | 0.23 | 0 | 1.379 | 1658 | 0 | 1658 | 115184
1984/01/06 | 18:00:00 | 1984/01/06 18:00 | 1.374 | 0.23 | 0 | 1.374 | 1652 | 0 | 1652 | 115184
1984/01/06 | 18:20:00 | 1984/01/06 18:20 | 1.368 | 0.229 | 0 | 1.368 | 1645 | 0 | 1645 | 115184
1984/01/06 | 18:40:00 | 1984/01/06 18:40 | 1.363 | 0.229 | 0 | 1.363 | 1639 | 0 | 1639 | 115184
1984/01/06 | 19:00:00 | 1984/01/06 19:00 | 1.357 | 0.228 | 0 | 1.357 | 1632 | 0 | 1632 | 115184
1984/01/06 | 19:20:00 | 1984/01/06 19:20 | 1.352 | 0.227 | 0 | 1.352 | 1626 | 0 | 1625 | 115184
1984/01/06 | 19:40:00 | 1984/01/06 19:40 | 1.347 | 0.227 | 0 | 1.347 | 1619 | 0 | 1619 | 115184
1984/01/06 | 20:00:00 | 1984/01/06 20:00 | 1.341 | 0.226 | 0 | 1.341 | 1613 | 0 | 1613 | 115184
1984/01/06 | 20:20:00 | 1984/01/06 20:20 | 1.337 | 0.226 | 0 | 1.337 | 1606 | 0 | 1607 | 115184
1984/01/06 | 20:40:00 | 1984/01/06 20:40 | 1.336 | 0.226 | 0 | 1.336 | 1604 | 0 | 1604 | 115184
1984/01/06 | 21:00:00 | 1984/01/06 21:00 | 1.334 | 0.226 | 0 | 1.334 | 1602 | 0 | 1602 | 115184
1984/01/06 | 21:20:00 | 1984/01/06 21:20 | 1.333 | 0.225 | 0 | 1.333 | 1600 | 0 | 1600 | 115184
1984/01/06 | 21:40:00 | 1984/01/06 21:40 | 1.331 | 0.225 | 0 | 1.331 | 1599 | 0 | 1598 | 115184
1984/01/06 | 22:00:00 | 1984/01/06 22:00 | 1.33 | 0.225 | 0 | 1.33 | 1597 | 0 | 1597 | 115184
1984/01/06 | 22:20:00 | 1984/01/06 22:20 | 1.328 | 0.225 | 0 | 1.328 | 1595 | 0 | 1595 | 115184
1984/01/06 | 22:40:00 | 1984/01/06 22:40 | 1.327 | 0.225 | 0 | 1.327 | 1593 | 0 | 1593 | 115184
1984/01/06 | 23:00:00 | 1984/01/06 23:00 | 1.326 | 0.225 | 0 | 1.326 | 1592 | 0 | 1592 | 115184
1984/01/06 | 23:20:00 | 1984/01/06 23:20 | 1.324 | 0.225 | 0 | 1.324 | 1590 | 0 | 1590 | 115184
1984/01/06 | 23:40:00 | 1984/01/06 23:40 | 1.323 | 0.224 | 0 | 1.323 | 1588 | 0 | 1588 | 115184
1984/01/07 | 00:00:00 | 1984/01/07 00:00 | 1.321 | 0.224 | 0 | 1.321 | 1586 | 0 | 1586 | 115184
1984/01/07 | 00:20:00 | 1984/01/07 00:20 | 1.32 | 0.224 | 0 | 1.32 | 1585 | 0 | 1585 | 115184
1984/01/07 | 00:40:00 | 1984/01/07 00:40 | 1.318 | 0.224 | 0 | 1.318 | 1583 | 0 | 1583 | 115184
1984/01/07 | 01:00:00 | 1984/01/07 01:00 | 1.317 | 0.224 | 0 | 1.317 | 1581 | 0 | 1581 | 115184
1984/01/07 | 01:20:00 | 1984/01/07 01:20 | 1.315 | 0.224 | 0 | 1.315 | 1579 | 0 | 1579 | 115184
1984/01/07 | 01:40:00 | 1984/01/07 01:40 | 1.314 | 0.223 | 0 | 1.314 | 1578 | 0 | 1577 | 115184
1984/01/07 | 02:00:00 | 1984/01/07 02:00 | 1.312 | 0.223 | 0 | 1.312 | 1576 | 0 | 1576 | 115184
1984/01/07 | 02:20:00 | 1984/01/07 02:20 | 1.311 | 0.223 | 0 | 1.311 | 1574 | 0 | 1574 | 115184
1984/01/07 | 02:40:00 | 1984/01/07 02:40 | 1.31 | 0.223 | 0 | 1.31 | 1572 | 0 | 1573 | 115184
1984/01/07 | 03:00:00 | 1984/01/07 03:00 | 1.308 | 0.223 | 0 | 1.308 | 1571 | 0 | 1571 | 115184
1984/01/07 | 03:20:00 | 1984/01/07 03:20 | 1.307 | 0.223 | 0 | 1.307 | 1569 | 0 | 1569 | 115184
1984/01/07 | 03:40:00 | 1984/01/07 03:40 | 1.305 | 0.223 | 0 | 1.305 | 1567 | 0 | 1567 | 115184
1984/01/07 | 04:00:00 | 1984/01/07 04:00 | 1.304 | 0.222 | 0 | 1.304 | 1565 | 0 | 1565 | 115184
1984/01/07 | 04:20:00 | 1984/01/07 04:20 | 1.302 | 0.222 | 0 | 1.302 | 1564 | 0 | 1564 | 115184
1984/01/07 | 04:40:00 | 1984/01/07 04:40 | 1.301 | 0.222 | 0 | 1.301 | 1562 | 0 | 1562 | 115184
1984/01/07 | 05:00:00 | 1984/01/07 05:00 | 1.3 | 0.222 | 0 | 1.3 | 1560 | 0 | 1561 | 115184
1984/01/07 | 05:20:00 | 1984/01/07 05:20 | 1.299 | 0.222 | 0 | 1.299 | 1559 | 0 | 1559 | 115184
1984/01/07 | 05:40:00 | 1984/01/07 05:40 | 1.298 | 0.222 | 0 | 1.298 | 1558 | 0 | 1558 | 115184
1984/01/07 | 06:00:00 | 1984/01/07 06:00 | 1.297 | 0.222 | 0 | 1.297 | 1557 | 0 | 1557 | 115184
1984/01/07 | 06:20:00 | 1984/01/07 06:20 | 1.296 | 0.222 | 0 | 1.296 | 1556 | 0 | 1556 | 115184
1984/01/07 | 06:40:00 | 1984/01/07 06:40 | 1.295 | 0.221 | 0 | 1.295 | 1555 | 0 | 1555 | 115184
1984/01/07 | 07:00:00 | 1984/01/07 07:00 | 1.294 | 0.221 | 0 | 1.294 | 1554 | 0 | 1553 | 115184
1984/01/07 | 07:20:00 | 1984/01/07 07:20 | 1.293 | 0.221 | 0 | 1.293 | 1552 | 0 | 1552 | 115184
1984/01/07 | 07:40:00 | 1984/01/07 07:40 | 1.292 | 0.221 | 0 | 1.292 | 1551 | 0 | 1551 | 115184
1984/01/07 | 08:00:00 | 1984/01/07 08:00 | 1.291 | 0.221 | 0 | 1.291 | 1550 | 0 | 1550 | 115184
1984/01/07 | 08:20:00 | 1984/01/07 08:20 | 1.29 | 0.221 | 0 | 1.29 | 1549 | 0 | 1549 | 115184
1984/01/07 | 08:40:00 | 1984/01/07 08:40 | 1.29 | 0.221 | 0 | 1.29 | 1548 | 0 | 1548 | 115184
1984/01/07 | 09:00:00 | 1984/01/07 09:00 | 1.289 | 0.221 | 0 | 1.289 | 1547 | 0 | 1547 | 115184
1984/01/07 | 09:20:00 | 1984/01/07 09:20 | 1.288 | 0.221 | 0 | 1.288 | 1546 | 0 | 1546 | 115184
1984/01/07 | 09:40:00 | 1984/01/07 09:40 | 1.287 | 0.221 | 0 | 1.287 | 1545 | 0 | 1545 | 115184
1984/01/07 | 10:00:00 | 1984/01/07 10:00 | 1.286 | 0.22 | 0 | 1.286 | 1544 | 0 | 1544 | 115184
1984/01/07 | 10:20:00 | 1984/01/07 10:20 | 1.285 | 0.22 | 0 | 1.285 | 1543 | 0 | 1543 | 115184
1984/01/07 | 10:40:00 | 1984/01/07 10:40 | 1.284 | 0.22 | 0 | 1.284 | 1541 | 0 | 1541 | 115184
1984/01/07 | 11:00:00 | 1984/01/07 11:00 | 1.283 | 0.22 | 0 | 1.283 | 1540 | 0 | 1540 | 115184
1984/01/07 | 11:20:00 | 1984/01/07 11:20 | 1.282 | 0.22 | 0 | 1.282 | 1539 | 0 | 1539 | 115184
1984/01/07 | 11:40:00 | 1984/01/07 11:40 | 1.281 | 0.22 | 0 | 1.281 | 1538 | 0 | 1538 | 115184
1984/01/07 | 12:00:00 | 1984/01/07 12:00 | 1.278 | 0.22 | 0 | 1.278 | 1535 | 0 | 1535 | 115184
1984/01/07 | 12:20:00 | 1984/01/07 12:20 | 1.275 | 0.219 | 0 | 1.275 | 1532 | 0 | 1532 | 115184
1984/01/07 | 12:40:00 | 1984/01/07 12:40 | 1.272 | 0.219 | 0 | 1.272 | 1528 | 0 | 1528 | 115184
1984/01/07 | 13:00:00 | 1984/01/07 13:00 | 1.269 | 0.219 | 0 | 1.269 | 1524 | 0 | 1525 | 115184
1984/01/07 | 13:20:00 | 1984/01/07 13:20 | 1.265 | 0.218 | 0 | 1.265 | 1520 | 0 | 1520 | 115184
1984/01/07 | 13:40:00 | 1984/01/07 13:40 | 1.262 | 0.218 | 0 | 1.262 | 1517 | 0 | 1516 | 115184
1984/01/07 | 14:00:00 | 1984/01/07 14:00 | 1.259 | 0.218 | 0 | 1.259 | 1513 | 0 | 1513 | 115184
1984/01/07 | 14:20:00 | 1984/01/07 14:20 | 1.256 | 0.217 | 0 | 1.256 | 1509 | 0 | 1509 | 115184
1984/01/07 | 14:40:00 | 1984/01/07 14:40 | 1.253 | 0.217 | 0 | 1.253 | 1506 | 0 | 1505 | 115184
1984/01/07 | 15:00:00 | 1984/01/07 15:00 | 1.25 | 0.217 | 0 | 1.25 | 1502 | 0 | 1502 | 115184
1984/01/07 | 15:20:00 | 1984/01/07 15:20 | 1.247 | 0.216 | 0 | 1.247 | 1498 | 0 | 1498 | 115184
1984/01/07 | 15:40:00 | 1984/01/07 15:40 | 1.243 | 0.216 | 0 | 1.243 | 1494 | 0 | 1494 | 115184
1984/01/07 | 16:00:00 | 1984/01/07 16:00 | 1.236 | 0.215 | 0 | 1.236 | 1487 | 0 | 1487 | 115184
1984/01/07 | 16:20:00 | 1984/01/07 16:20 | 1.229 | 0.214 | 0 | 1.229 | 1479 | 0 | 1479 | 115184
1984/01/07 | 16:40:00 | 1984/01/07 16:40 | 1.222 | 0.214 | 0 | 1.222 | 1471 | 0 | 1471 | 115184

## Event 42
Hydrograph info for event 42 for X1H021 in period 19751001 to 20260303
Hydrograph period: 1984/01/07 21:40:00 to 1984/01/12 15:40:00 Date of peak: 1984/01/08 12:20:00 Peak flow: 7.631m³/sec
Date | Time | Date + Time | Observed (m³/sec) | Observed H(m) | Q-Dxi (m³/sec) | Q-Bxi (m³/sec) | Q-Txi (m³) | Q-Dxi (m³) | Q-Bxi (m³) | Cum. Q-Dri (m³)
1984/01/07 | 21:40:00 | 1984/01/07 21:40 | 1.173 | 0.207 | 1.17 | 0.003 | 0 | 0 | 0 | 0
1984/01/07 | 22:00:00 | 1984/01/07 22:00 | 1.446 | 0.234 | 1.437 | 0.009 | 1571 | 1564 | 7 | 1564
1984/01/07 | 22:20:00 | 1984/01/07 22:20 | 1.719 | 0.261 | 1.702 | 0.017 | 1899 | 1883 | 16 | 3447
1984/01/07 | 22:40:00 | 1984/01/07 22:40 | 1.993 | 0.288 | 1.966 | 0.027 | 2227 | 2201 | 26 | 5648
1984/01/07 | 23:00:00 | 1984/01/07 23:00 | 2.18 | 0.307 | 2.143 | 0.037 | 2540 | 2466 | 38 | 8114
1984/01/07 | 23:20:00 | 1984/01/07 23:20 | 2.166 | 0.305 | 2.118 | 0.048 | 2608 | 2557 | 51 | 10671
1984/01/07 | 23:40:00 | 1984/01/07 23:40 | 2.152 | 0.304 | 2.094 | 0.058 | 2591 | 2527 | 63 | 13198
1984/01/08 | 00:00:00 | 1984/01/08 00:00 | 2.139 | 0.303 | 2.071 | 0.068 | 2575 | 2499 | 76 | 15697
1984/01/08 | 00:20:00 | 1984/01/08 00:20 | 2.733 | 0.345 | 2.653 | 0.08 | 2923 | 2834 | 89 | 18531
1984/01/08 | 00:40:00 | 1984/01/08 00:40 | 3.327 | 0.386 | 3.232 | 0.095 | 3635 | 3531 | 105 | 22062
1984/01/08 | 01:00:00 | 1984/01/08 01:00 | 3.92 | 0.428 | 3.807 | 0.113 | 4348 | 4224 | 125 | 26286
1984/01/08 | 01:20:00 | 1984/01/08 01:20 | 4.514 | 0.469 | 4.381 | 0.133 | 5061 | 4913 | 148 | 31199
1984/01/08 | 01:40:00 | 1984/01/08 01:40 | 5.108 | 0.511 | 4.951 | 0.157 | 5774 | 5599 | 174 | 36798
1984/01/08 | 02:00:00 | 1984/01/08 02:00 | 5.702 | 0.552 | 5.519 | 0.183 | 6486 | 6282 | 204 | 43080
1984/01/08 | 02:20:00 | 1984/01/08 02:20 | 6.296 | 0.594 | 6.084 | 0.212 | 7199 | 6962 | 237 | 50042
1984/01/08 | 02:40:00 | 1984/01/08 02:40 | 6.449 | 0.604 | 6.206 | 0.243 | 7700 | 7374 | 273 | 57416
1984/01/08 | 03:00:00 | 1984/01/08 03:00 | 6.345 | 0.598 | 6.071 | 0.274 | 7712 | 7367 | 310 | 64783
1984/01/08 | 03:20:00 | 1984/01/08 03:20 | 6.142 | 0.586 | 5.839 | 0.303 | 7492 | 7146 | 346 | 71929
1984/01/08 | 03:40:00 | 1984/01/08 03:40 | 5.94 | 0.573 | 5.608 | 0.332 | 7249 | 6868 | 381 | 78797
1984/01/08 | 04:00:00 | 1984/01/08 04:00 | 5.738 | 0.561 | 5.378 | 0.36 | 7007 | 6592 | 415 | 85389
1984/01/08 | 04:20:00 | 1984/01/08 04:20 | 5.61 | 0.554 | 5.224 | 0.386 | 6782 | 6361 | 447 | 91750
1984/01/08 | 04:40:00 | 1984/01/08 04:40 | 5.595 | 0.553 | 5.183 | 0.412 | 6723 | 6244 | 479 | 97994
1984/01/08 | 05:00:00 | 1984/01/08 05:00 | 5.639 | 0.555 | 5.201 | 0.438 | 6715 | 6230 | 510 | 104224
1984/01/08 | 05:20:00 | 1984/01/08 05:20 | 5.821 | 0.566 | 5.356 | 0.465 | 6876 | 6334 | 542 | 110558
1984/01/08 | 05:40:00 | 1984/01/08 05:40 | 6.004 | 0.578 | 5.512 | 0.492 | 7095 | 6521 | 574 | 117079
1984/01/08 | 06:00:00 | 1984/01/08 06:00 | 6.056 | 0.581 | 5.536 | 0.52 | 7268 | 6629 | 607 | 123708
1984/01/08 | 06:20:00 | 1984/01/08 06:20 | 6.021 | 0.579 | 5.474 | 0.547 | 7246 | 6606 | 640 | 130314
1984/01/08 | 06:40:00 | 1984/01/08 06:40 | 5.985 | 0.576 | 5.41 | 0.575 | 7204 | 6531 | 673 | 136845
1984/01/08 | 07:00:00 | 1984/01/08 07:00 | 6.023 | 0.579 | 5.421 | 0.602 | 7175 | 6499 | 706 | 143344
1984/01/08 | 07:20:00 | 1984/01/08 07:20 | 6.232 | 0.591 | 5.603 | 0.629 | 7353 | 6614 | 739 | 149958
1984/01/08 | 07:40:00 | 1984/01/08 07:40 | 6.44 | 0.603 | 5.782 | 0.658 | 7603 | 6831 | 772 | 156789
1984/01/08 | 08:00:00 | 1984/01/08 08:00 | 6.6 | 0.613 | 5.913 | 0.687 | 7845 | 7017 | 807 | 163806
1984/01/08 | 08:20:00 | 1984/01/08 08:20 | 6.644 | 0.615 | 5.927 | 0.717 | 7946 | 7104 | 842 | 170910
1984/01/08 | 08:40:00 | 1984/01/08 08:40 | 6.689 | 0.618 | 5.942 | 0.747 | 8000 | 7122 | 878 | 178032
1984/01/08 | 09:00:00 | 1984/01/08 09:00 | 6.691 | 0.618 | 5.915 | 0.776 | 8039 | 7114 | 914 | 185146
1984/01/08 | 09:20:00 | 1984/01/08 09:20 | 6.665 | 0.617 | 5.859 | 0.806 | 8013 | 7064 | 949 | 192210
1984/01/08 | 09:40:00 | 1984/01/08 09:40 | 6.638 | 0.615 | 5.803 | 0.835 | 7982 | 6997 | 985 | 199207
1984/01/08 | 10:00:00 | 1984/01/08 10:00 | 6.611 | 0.613 | 5.747 | 0.864 | 7950 | 6930 | 1019 | 206137
1984/01/08 | 10:20:00 | 1984/01/08 10:20 | 6.765 | 0.622 | 5.872 | 0.893 | 7993 | 6971 | 1054 | 213108
1984/01/08 | 10:40:00 | 1984/01/08 10:40 | 6.996 | 0.635 | 6.073 | 0.923 | 8257 | 7167 | 1090 | 220275
1984/01/08 | 11:00:00 | 1984/01/08 11:00 | 7.227 | 0.648 | 6.273 | 0.954 | 8534 | 7408 | 1126 | 227683
1984/01/08 | 11:20:00 | 1984/01/08 11:20 | 7.458 | 0.661 | 6.472 | 0.986 | 8811 | 7647 | 1164 | 235330
1984/01/08 | 11:40:00 | 1984/01/08 11:40 | 7.547 | 0.666 | 6.528 | 1.019 | 9020 | 7800 | 1203 | 243130
1984/01/08 | 12:00:00 | 1984/01/08 12:00 | 7.599 | 0.669 | 6.548 | 1.051 | 9088 | 7846 | 1242 | 250976
1984/01/08 | 12:20:00 | 1984/01/08 12:20 | 7.609 | 0.67 | 6.525 | 1.084 | 9141 | 7844 | 1281 | 258820
1984/01/08 | 12:40:00 | 1984/01/08 12:40 | 7.555 | 0.667 | 6.438 | 1.117 | 9099 | 7778 | 1320 | 258820
1984/01/08 | 13:00:00 | 1984/01/08 13:00 | 7.501 | 0.664 | 6.352 | 1.149 | 9033 | 7675 | 1359 | 258820
1984/01/08 | 13:20:00 | 1984/01/08 13:20 | 7.391 | 0.658 | 6.211 | 1.18 | 8955 | 7538 | 1397 | 258820
1984/01/08 | 13:40:00 | 1984/01/08 13:40 | 7.198 | 0.646 | 5.987 | 1.211 | 8753 | 7319 | 1434 | 258820
1984/01/08 | 14:00:00 | 1984/01/08 14:00 | 7.004 | 0.635 | 5.764 | 1.24 | 8521 | 7051 | 1470 | 258820
1984/01/08 | 14:20:00 | 1984/01/08 14:20 | 6.811 | 0.624 | 5.543 | 1.268 | 8289 | 6784 | 1505 | 258820
1984/01/08 | 14:40:00 | 1984/01/08 14:40 | 6.618 | 0.613 | 5.322 | 1.296 | 8057 | 6519 | 1538 | 258820
1984/01/08 | 15:00:00 | 1984/01/08 15:00 | 6.425 | 0.602 | 5.103 | 1.322 | 7826 | 6255 | 1570 | 258820
1984/01/08 | 15:20:00 | 1984/01/08 15:20 | 6.232 | 0.59 | 4.885 | 1.347 | 7594 | 5993 | 1601 | 258820
1984/01/08 | 15:40:00 | 1984/01/08 15:40 | 6.038 | 0.579 | 4.667 | 1.371 | 7362 | 5731 | 1631 | 258820
1984/01/08 | 16:00:00 | 1984/01/08 16:00 | 5.845 | 0.568 | 4.451 | 1.394 | 7130 | 5471 | 1659 | 258820
1984/01/08 | 16:20:00 | 1984/01/08 16:20 | 5.773 | 0.564 | 4.357 | 1.416 | 6971 | 5285 | 1686 | 258820
1984/01/08 | 16:40:00 | 1984/01/08 16:40 | 5.7 | 0.559 | 4.263 | 1.437 | 6884 | 5172 | 1712 | 258820
1984/01/08 | 17:00:00 | 1984/01/08 17:00 | 5.628 | 0.555 | 4.17 | 1.458 | 6797 | 5059 | 1737 | 258820
1984/01/08 | 17:20:00 | 1984/01/08 17:20 | 5.555 | 0.55 | 4.076 | 1.479 | 6710 | 4947 | 1763 | 258820
1984/01/08 | 17:40:00 | 1984/01/08 17:40 | 5.483 | 0.546 | 3.984 | 1.499 | 6623 | 4836 | 1787 | 258820
1984/01/08 | 18:00:00 | 1984/01/08 18:00 | 5.41 | 0.541 | 3.891 | 1.519 | 6536 | 4725 | 1811 | 258820
1984/01/08 | 18:20:00 | 1984/01/08 18:20 | 5.338 | 0.537 | 3.8 | 1.538 | 6449 | 4614 | 1834 | 258820
1984/01/08 | 18:40:00 | 1984/01/08 18:40 | 5.267 | 0.532 | 3.71 | 1.557 | 6362 | 4506 | 1857 | 258820
1984/01/08 | 19:00:00 | 1984/01/08 19:00 | 5.202 | 0.528 | 3.626 | 1.576 | 6281 | 4402 | 1880 | 258820
1984/01/08 | 19:20:00 | 1984/01/08 19:20 | 5.138 | 0.524 | 3.544 | 1.594 | 6204 | 4303 | 1901 | 258820
1984/01/08 | 19:40:00 | 1984/01/08 19:40 | 5.073 | 0.52 | 3.462 | 1.611 | 6126 | 4204 | 1923 | 258820
1984/01/08 | 20:00:00 | 1984/01/08 20:00 | 5.009 | 0.516 | 3.381 | 1.628 | 6049 | 4106 | 1944 | 258820
1984/01/08 | 20:20:00 | 1984/01/08 20:20 | 4.944 | 0.511 | 3.299 | 1.645 | 5972 | 4008 | 1964 | 258820
1984/01/08 | 20:40:00 | 1984/01/08 20:40 | 4.879 | 0.507 | 3.218 | 1.661 | 5894 | 3910 | 1984 | 258820
1984/01/08 | 21:00:00 | 1984/01/08 21:00 | 4.815 | 0.503 | 3.138 | 1.677 | 5817 | 3813 | 2003 | 258820
1984/01/08 | 21:20:00 | 1984/01/08 21:20 | 4.75 | 0.499 | 3.057 | 1.693 | 5739 | 3717 | 2022 | 258820
1984/01/08 | 21:40:00 | 1984/01/08 21:40 | 4.686 | 0.495 | 2.978 | 1.708 | 5662 | 3621 | 2040 | 258820
1984/01/08 | 22:00:00 | 1984/01/08 22:00 | 4.653 | 0.493 | 2.93 | 1.723 | 5596 | 3545 | 2058 | 258820
1984/01/08 | 22:20:00 | 1984/01/08 22:20 | 4.642 | 0.492 | 2.905 | 1.737 | 5577 | 3501 | 2076 | 258820
1984/01/08 | 22:40:00 | 1984/01/08 22:40 | 4.631 | 0.491 | 2.879 | 1.752 | 5564 | 3470 | 2093 | 258820
1984/01/08 | 23:00:00 | 1984/01/08 23:00 | 4.62 | 0.49 | 2.854 | 1.766 | 5551 | 3440 | 2111 | 258820
1984/01/08 | 23:20:00 | 1984/01/08 23:20 | 4.609 | 0.49 | 2.829 | 1.78 | 5537 | 3409 | 2128 | 258820
1984/01/08 | 23:40:00 | 1984/01/08 23:40 | 4.598 | 0.489 | 2.803 | 1.795 | 5524 | 3379 | 2145 | 258820
1984/01/09 | 00:00:00 | 1984/01/09 00:00 | 4.586 | 0.488 | 2.777 | 1.809 | 5510 | 3349 | 2162 | 258820
1984/01/09 | 00:20:00 | 1984/01/09 00:20 | 4.575 | 0.487 | 2.753 | 1.822 | 5497 | 3318 | 2179 | 258820
1984/01/09 | 00:40:00 | 1984/01/09 00:40 | 4.58 | 0.488 | 2.744 | 1.836 | 5488 | 3298 | 2195 | 258820
1984/01/09 | 01:00:00 | 1984/01/09 01:00 | 4.6 | 0.489 | 2.75 | 1.85 | 5508 | 3296 | 2212 | 258820
1984/01/09 | 01:20:00 | 1984/01/09 01:20 | 4.62 | 0.49 | 2.756 | 1.864 | 5532 | 3304 | 2228 | 258820
1984/01/09 | 01:40:00 | 1984/01/09 01:40 | 4.605 | 0.489 | 2.728 | 1.877 | 5545 | 3290 | 2245 | 258820
1984/01/09 | 02:00:00 | 1984/01/09 02:00 | 4.555 | 0.486 | 2.664 | 1.891 | 5496 | 3235 | 2261 | 258820
1984/01/09 | 02:20:00 | 1984/01/09 02:20 | 4.505 | 0.483 | 2.601 | 1.904 | 5436 | 3159 | 2277 | 258820
1984/01/09 | 02:40:00 | 1984/01/09 02:40 | 4.455 | 0.479 | 2.538 | 1.917 | 5376 | 3083 | 2293 | 258820
1984/01/09 | 03:00:00 | 1984/01/09 03:00 | 4.45 | 0.479 | 2.52 | 1.93 | 5340 | 3035 | 2308 | 258820
1984/01/09 | 03:20:00 | 1984/01/09 03:20 | 4.45 | 0.479 | 2.508 | 1.942 | 5340 | 3017 | 2323 | 258820
1984/01/09 | 03:40:00 | 1984/01/09 03:40 | 4.45 | 0.479 | 2.495 | 1.955 | 5340 | 3002 | 2338 | 258820
1984/01/09 | 04:00:00 | 1984/01/09 04:00 | 4.45 | 0.479 | 2.483 | 1.967 | 5340 | 2987 | 2353 | 258820
1984/01/09 | 04:20:00 | 1984/01/09 04:20 | 4.45 | 0.479 | 2.47 | 1.98 | 5340 | 2972 | 2368 | 258820
1984/01/09 | 04:40:00 | 1984/01/09 04:40 | 4.45 | 0.479 | 2.458 | 1.992 | 5340 | 2957 | 2383 | 258820
1984/01/09 | 05:00:00 | 1984/01/09 05:00 | 4.45 | 0.479 | 2.446 | 2.004 | 5340 | 2942 | 2398 | 258820
1984/01/09 | 05:20:00 | 1984/01/09 05:20 | 4.45 | 0.479 | 2.433 | 2.017 | 5340 | 2927 | 2413 | 258820
1984/01/09 | 05:40:00 | 1984/01/09 05:40 | 4.45 | 0.479 | 2.421 | 2.029 | 5340 | 2913 | 2427 | 258820
1984/01/09 | 06:00:00 | 1984/01/09 06:00 | 4.435 | 0.478 | 2.394 | 2.041 | 5338 | 2889 | 2442 | 258820
1984/01/09 | 06:20:00 | 1984/01/09 06:20 | 4.386 | 0.475 | 2.333 | 2.053 | 5293 | 2836 | 2456 | 258820
1984/01/09 | 06:40:00 | 1984/01/09 06:40 | 4.337 | 0.471 | 2.273 | 2.064 | 5234 | 2764 | 2470 | 258820
1984/01/09 | 07:00:00 | 1984/01/09 07:00 | 4.288 | 0.468 | 2.213 | 2.075 | 5175 | 2691 | 2484 | 258820
1984/01/09 | 07:20:00 | 1984/01/09 07:20 | 4.262 | 0.466 | 2.176 | 2.086 | 5126 | 2633 | 2497 | 258820
1984/01/09 | 07:40:00 | 1984/01/09 07:40 | 4.246 | 0.465 | 2.149 | 2.097 | 5104 | 2595 | 2510 | 258820
1984/01/09 | 08:00:00 | 1984/01/09 08:00 | 4.229 | 0.464 | 2.121 | 2.108 | 5085 | 2562 | 2523 | 258820
1984/01/09 | 08:20:00 | 1984/01/09 08:20 | 4.213 | 0.463 | 2.094 | 2.119 | 5066 | 2529 | 2536 | 258820
1984/01/09 | 08:40:00 | 1984/01/09 08:40 | 4.197 | 0.462 | 2.068 | 2.129 | 5046 | 2497 | 2549 | 258820
1984/01/09 | 09:00:00 | 1984/01/09 09:00 | 4.181 | 0.461 | 2.042 | 2.139 | 5027 | 2466 | 2561 | 258820
1984/01/09 | 09:20:00 | 1984/01/09 09:20 | 4.168 | 0.46 | 2.019 | 2.149 | 5009 | 2436 | 2573 | 258820
1984/01/09 | 09:40:00 | 1984/01/09 09:40 | 4.146 | 0.458 | 1.986 | 2.16 | 4988 | 2403 | 2585 | 258820
1984/01/09 | 10:00:00 | 1984/01/09 10:00 | 4.124 | 0.457 | 1.955 | 2.169 | 4962 | 2365 | 2597 | 258820
1984/01/09 | 10:20:00 | 1984/01/09 10:20 | 4.102 | 0.455 | 1.923 | 2.179 | 4936 | 2326 | 2609 | 258820
1984/01/09 | 10:40:00 | 1984/01/09 10:40 | 4.08 | 0.454 | 1.891 | 2.189 | 4909 | 2289 | 2621 | 258820
1984/01/09 | 11:00:00 | 1984/01/09 11:00 | 4.058 | 0.452 | 1.86 | 2.198 | 4883 | 2251 | 2632 | 258820
1984/01/09 | 11:20:00 | 1984/01/09 11:20 | 4.037 | 0.451 | 1.83 | 2.207 | 4857 | 2214 | 2643 | 258820
1984/01/09 | 11:40:00 | 1984/01/09 11:40 | 4.015 | 0.449 | 1.799 | 2.216 | 4831 | 2177 | 2654 | 258820
1984/01/09 | 12:00:00 | 1984/01/09 12:00 | 3.993 | 0.447 | 1.768 | 2.225 | 4804 | 2140 | 2665 | 258820
1984/01/09 | 12:20:00 | 1984/01/09 12:20 | 3.971 | 0.446 | 1.737 | 2.234 | 4778 | 2103 | 2676 | 258820
1984/01/09 | 12:40:00 | 1984/01/09 12:40 | 3.949 | 0.444 | 1.706 | 2.243 | 4752 | 2066 | 2686 | 258820
1984/01/09 | 13:00:00 | 1984/01/09 13:00 | 3.927 | 0.443 | 1.676 | 2.251 | 4726 | 2029 | 2696 | 258820
1984/01/09 | 13:20:00 | 1984/01/09 13:20 | 3.905 | 0.441 | 1.645 | 2.26 | 4699 | 1993 | 2707 | 258820
1984/01/09 | 13:40:00 | 1984/01/09 13:40 | 3.883 | 0.44 | 1.615 | 2.268 | 4673 | 1956 | 2716 | 258820
1984/01/09 | 14:00:00 | 1984/01/09 14:00 | 3.861 | 0.438 | 1.585 | 2.276 | 4647 | 1920 | 2726 | 258820
1984/01/09 | 14:20:00 | 1984/01/09 14:20 | 3.84 | 0.437 | 1.556 | 2.284 | 4621 | 1885 | 2736 | 258820
1984/01/09 | 14:40:00 | 1984/01/09 14:40 | 3.818 | 0.435 | 1.527 | 2.291 | 4594 | 1850 | 2745 | 258820
1984/01/09 | 15:00:00 | 1984/01/09 15:00 | 3.796 | 0.434 | 1.497 | 2.299 | 4568 | 1814 | 2754 | 258820
1984/01/09 | 15:20:00 | 1984/01/09 15:20 | 3.774 | 0.432 | 1.468 | 2.306 | 4542 | 1779 | 2763 | 258820
1984/01/09 | 15:40:00 | 1984/01/09 15:40 | 3.752 | 0.431 | 1.438 | 2.314 | 4516 | 1744 | 2772 | 258820
1984/01/09 | 16:00:00 | 1984/01/09 16:00 | 3.743 | 0.43 | 1.422 | 2.321 | 4494 | 1716 | 2781 | 258820
1984/01/09 | 16:20:00 | 1984/01/09 16:20 | 3.741 | 0.43 | 1.413 | 2.328 | 4491 | 1701 | 2789 | 258820
1984/01/09 | 16:40:00 | 1984/01/09 16:40 | 3.74 | 0.43 | 1.405 | 2.335 | 4489 | 1691 | 2798 | 258820
1984/01/09 | 17:00:00 | 1984/01/09 17:00 | 3.738 | 0.43 | 1.396 | 2.342 | 4486 | 1681 | 2806 | 258820
1984/01/09 | 17:20:00 | 1984/01/09 17:20 | 3.736 | 0.429 | 1.387 | 2.349 | 4484 | 1670 | 2815 | 258820
1984/01/09 | 17:40:00 | 1984/01/09 17:40 | 3.734 | 0.429 | 1.378 | 2.356 | 4482 | 1659 | 2823 | 258820
1984/01/09 | 18:00:00 | 1984/01/09 18:00 | 3.732 | 0.429 | 1.369 | 2.363 | 4480 | 1648 | 2831 | 258820
1984/01/09 | 18:20:00 | 1984/01/09 18:20 | 3.73 | 0.429 | 1.36 | 2.37 | 4478 | 1638 | 2839 | 258820
1984/01/09 | 18:40:00 | 1984/01/09 18:40 | 3.729 | 0.429 | 1.353 | 2.376 | 4475 | 1628 | 2848 | 258820
1984/01/09 | 19:00:00 | 1984/01/09 19:00 | 3.727 | 0.429 | 1.344 | 2.383 | 4473 | 1618 | 2856 | 258820
1984/01/09 | 19:20:00 | 1984/01/09 19:20 | 3.725 | 0.429 | 1.335 | 2.39 | 4471 | 1607 | 2864 | 258820
1984/01/09 | 19:40:00 | 1984/01/09 19:40 | 3.723 | 0.428 | 1.326 | 2.397 | 4469 | 1597 | 2872 | 258820
1984/01/09 | 20:00:00 | 1984/01/09 20:00 | 3.721 | 0.428 | 1.318 | 2.403 | 4467 | 1587 | 2880 | 258820
1984/01/09 | 20:20:00 | 1984/01/09 20:20 | 3.719 | 0.428 | 1.309 | 2.41 | 4464 | 1576 | 2888 | 258820
1984/01/09 | 20:40:00 | 1984/01/09 20:40 | 3.718 | 0.428 | 1.302 | 2.416 | 4462 | 1567 | 2896 | 258820
1984/01/09 | 21:00:00 | 1984/01/09 21:00 | 3.707 | 0.427 | 1.284 | 2.423 | 4457 | 1551 | 2904 | 258820
1984/01/09 | 21:20:00 | 1984/01/09 21:20 | 3.689 | 0.426 | 1.26 | 2.429 | 4438 | 1526 | 2911 | 258820
1984/01/09 | 21:40:00 | 1984/01/09 21:40 | 3.671 | 0.425 | 1.236 | 2.435 | 4416 | 1497 | 2919 | 258820
1984/01/09 | 22:00:00 | 1984/01/09 22:00 | 3.652 | 0.423 | 1.21 | 2.442 | 4394 | 1468 | 2926 | 258820
1984/01/09 | 22:20:00 | 1984/01/09 22:20 | 3.634 | 0.422 | 1.186 | 2.448 | 4372 | 1438 | 2934 | 258820
1984/01/09 | 22:40:00 | 1984/01/09 22:40 | 3.616 | 0.421 | 1.163 | 2.453 | 4350 | 1409 | 2941 | 258820
1984/01/09 | 23:00:00 | 1984/01/09 23:00 | 3.597 | 0.419 | 1.138 | 2.459 | 4328 | 1380 | 2948 | 258820
1984/01/09 | 23:20:00 | 1984/01/09 23:20 | 3.579 | 0.418 | 1.114 | 2.465 | 4306 | 1351 | 2954 | 258820
1984/01/09 | 23:40:00 | 1984/01/09 23:40 | 3.565 | 0.417 | 1.095 | 2.47 | 4284 | 1325 | 2961 | 258820
1984/01/10 | 00:00:00 | 1984/01/10 00:00 | 3.564 | 0.417 | 1.088 | 2.476 | 4277 | 1310 | 2968 | 258820
1984/01/10 | 00:20:00 | 1984/01/10 00:20 | 3.562 | 0.417 | 1.081 | 2.481 | 4276 | 1301 | 2974 | 258820
1984/01/10 | 00:40:00 | 1984/01/10 00:40 | 3.561 | 0.417 | 1.074 | 2.487 | 4274 | 1293 | 2981 | 258820
1984/01/10 | 01:00:00 | 1984/01/10 01:00 | 3.56 | 0.417 | 1.068 | 2.492 | 4273 | 1285 | 2987 | 258820
1984/01/10 | 01:20:00 | 1984/01/10 01:20 | 3.559 | 0.417 | 1.062 | 2.497 | 4271 | 1278 | 2994 | 258820
1984/01/10 | 01:40:00 | 1984/01/10 01:40 | 3.558 | 0.416 | 1.055 | 2.503 | 4270 | 1270 | 3000 | 258820
1984/01/10 | 02:00:00 | 1984/01/10 02:00 | 3.557 | 0.416 | 1.049 | 2.508 | 4269 | 1263 | 3006 | 258820
1984/01/10 | 02:20:00 | 1984/01/10 02:20 | 3.555 | 0.416 | 1.042 | 2.513 | 4267 | 1254 | 3013 | 258820
1984/01/10 | 02:40:00 | 1984/01/10 02:40 | 3.554 | 0.416 | 1.036 | 2.518 | 4266 | 1246 | 3019 | 258820
1984/01/10 | 03:00:00 | 1984/01/10 03:00 | 3.553 | 0.416 | 1.029 | 2.524 | 4265 | 1239 | 3025 | 258820
1984/01/10 | 03:20:00 | 1984/01/10 03:20 | 3.552 | 0.416 | 1.023 | 2.529 | 4263 | 1232 | 3031 | 258820
1984/01/10 | 03:40:00 | 1984/01/10 03:40 | 3.551 | 0.416 | 1.017 | 2.534 | 4262 | 1224 | 3038 | 258820
1984/01/10 | 04:00:00 | 1984/01/10 04:00 | 3.55 | 0.416 | 1.011 | 2.539 | 4260 | 1217 | 3044 | 258820
1984/01/10 | 04:20:00 | 1984/01/10 04:20 | 3.549 | 0.416 | 1.005 | 2.544 | 4259 | 1210 | 3050 | 258820
1984/01/10 | 04:40:00 | 1984/01/10 04:40 | 3.547 | 0.416 | 0.998 | 2.549 | 4258 | 1202 | 3056 | 258820
1984/01/10 | 05:00:00 | 1984/01/10 05:00 | 3.546 | 0.416 | 0.992 | 2.554 | 4256 | 1194 | 3062 | 258820
1984/01/10 | 05:20:00 | 1984/01/10 05:20 | 3.545 | 0.416 | 0.986 | 2.559 | 4255 | 1187 | 3068 | 258820
1984/01/10 | 05:40:00 | 1984/01/10 05:40 | 3.544 | 0.415 | 0.98 | 2.564 | 4253 | 1180 | 3074 | 258820
1984/01/10 | 06:00:00 | 1984/01/10 06:00 | 3.543 | 0.415 | 0.974 | 2.569 | 4252 | 1173 | 3080 | 258820
1984/01/10 | 06:20:00 | 1984/01/10 06:20 | 3.542 | 0.415 | 0.968 | 2.574 | 4251 | 1165 | 3086 | 258820
1984/01/10 | 06:40:00 | 1984/01/10 06:40 | 3.541 | 0.415 | 0.962 | 2.579 | 4249 | 1158 | 3091 | 258820
1984/01/10 | 07:00:00 | 1984/01/10 07:00 | 3.539 | 0.415 | 0.956 | 2.583 | 4248 | 1151 | 3097 | 258820
1984/01/10 | 07:20:00 | 1984/01/10 07:20 | 3.538 | 0.415 | 0.95 | 2.588 | 4247 | 1143 | 3103 | 258820
1984/01/10 | 07:40:00 | 1984/01/10 07:40 | 3.537 | 0.415 | 0.944 | 2.593 | 4245 | 1136 | 3109 | 258820
1984/01/10 | 08:00:00 | 1984/01/10 08:00 | 3.536 | 0.415 | 0.938 | 2.598 | 4244 | 1130 | 3114 | 258820
1984/01/10 | 08:20:00 | 1984/01/10 08:20 | 3.535 | 0.415 | 0.933 | 2.602 | 4242 | 1123 | 3120 | 258820
1984/01/10 | 08:40:00 | 1984/01/10 08:40 | 3.534 | 0.415 | 0.927 | 2.607 | 4241 | 1116 | 3126 | 258820
1984/01/10 | 09:00:00 | 1984/01/10 09:00 | 3.532 | 0.415 | 0.92 | 2.612 | 4240 | 1109 | 3131 | 258820
1984/01/10 | 09:20:00 | 1984/01/10 09:20 | 3.531 | 0.415 | 0.915 | 2.616 | 4238 | 1101 | 3137 | 258820
1984/01/10 | 09:40:00 | 1984/01/10 09:40 | 3.53 | 0.414 | 0.909 | 2.621 | 4237 | 1094 | 3142 | 258820
1984/01/10 | 10:00:00 | 1984/01/10 10:00 | 3.529 | 0.414 | 0.904 | 2.625 | 4236 | 1088 | 3148 | 258820
1984/01/10 | 10:20:00 | 1984/01/10 10:20 | 3.528 | 0.414 | 0.898 | 2.63 | 4234 | 1081 | 3153 | 258820
1984/01/10 | 10:40:00 | 1984/01/10 10:40 | 3.527 | 0.414 | 0.893 | 2.634 | 4233 | 1075 | 3158 | 258820
1984/01/10 | 11:00:00 | 1984/01/10 11:00 | 3.526 | 0.414 | 0.887 | 2.639 | 4231 | 1068 | 3164 | 258820
1984/01/10 | 11:20:00 | 1984/01/10 11:20 | 3.524 | 0.414 | 0.881 | 2.643 | 4230 | 1061 | 3169 | 258820
1984/01/10 | 11:40:00 | 1984/01/10 11:40 | 3.515 | 0.413 | 0.867 | 2.648 | 4225 | 1049 | 3174 | 258820
1984/01/10 | 12:00:00 | 1984/01/10 12:00 | 3.501 | 0.412 | 0.849 | 2.652 | 4209 | 1030 | 3180 | 258820
1984/01/10 | 12:20:00 | 1984/01/10 12:20 | 3.487 | 0.411 | 0.831 | 2.656 | 4192 | 1008 | 3185 | 258820
1984/01/10 | 12:40:00 | 1984/01/10 12:40 | 3.472 | 0.41 | 0.812 | 2.66 | 4175 | 986 | 3190 | 258820
1984/01/10 | 13:00:00 | 1984/01/10 13:00 | 3.458 | 0.409 | 0.794 | 2.664 | 4158 | 963 | 3195 | 258820
1984/01/10 | 13:20:00 | 1984/01/10 13:20 | 3.444 | 0.408 | 0.776 | 2.668 | 4141 | 942 | 3199 | 258820
1984/01/10 | 13:40:00 | 1984/01/10 13:40 | 3.43 | 0.407 | 0.758 | 2.672 | 4124 | 920 | 3204 | 258820
1984/01/10 | 14:00:00 | 1984/01/10 14:00 | 3.416 | 0.406 | 0.74 | 2.676 | 4107 | 899 | 3209 | 258820
1984/01/10 | 14:20:00 | 1984/01/10 14:20 | 3.402 | 0.405 | 0.723 | 2.679 | 4090 | 878 | 3213 | 258820
1984/01/10 | 14:40:00 | 1984/01/10 14:40 | 3.387 | 0.404 | 0.704 | 2.683 | 4073 | 856 | 3217 | 258820
1984/01/10 | 15:00:00 | 1984/01/10 15:00 | 3.373 | 0.403 | 0.687 | 2.686 | 4056 | 834 | 3222 | 258820
1984/01/10 | 15:20:00 | 1984/01/10 15:20 | 3.359 | 0.402 | 0.669 | 2.69 | 4040 | 813 | 3226 | 258820
1984/01/10 | 15:40:00 | 1984/01/10 15:40 | 3.345 | 0.401 | 0.652 | 2.693 | 4023 | 793 | 3230 | 258820
1984/01/10 | 16:00:00 | 1984/01/10 16:00 | 3.331 | 0.4 | 0.635 | 2.696 | 4006 | 772 | 3234 | 258820
1984/01/10 | 16:20:00 | 1984/01/10 16:20 | 3.317 | 0.398 | 0.617 | 2.7 | 3989 | 751 | 3238 | 258820
1984/01/10 | 16:40:00 | 1984/01/10 16:40 | 3.303 | 0.397 | 0.6 | 2.703 | 3972 | 731 | 3241 | 258820
1984/01/10 | 17:00:00 | 1984/01/10 17:00 | 3.288 | 0.396 | 0.582 | 2.706 | 3955 | 710 | 3245 | 258820
1984/01/10 | 17:20:00 | 1984/01/10 17:20 | 3.274 | 0.395 | 0.566 | 2.708 | 3938 | 689 | 3248 | 258820
1984/01/10 | 17:40:00 | 1984/01/10 17:40 | 3.26 | 0.394 | 0.549 | 2.711 | 3921 | 669 | 3252 | 258820
1984/01/10 | 18:00:00 | 1984/01/10 18:00 | 3.246 | 0.393 | 0.532 | 2.714 | 3904 | 649 | 3255 | 258820
1984/01/10 | 18:20:00 | 1984/01/10 18:20 | 3.232 | 0.392 | 0.515 | 2.717 | 3887 | 629 | 3258 | 258820
1984/01/10 | 18:40:00 | 1984/01/10 18:40 | 3.218 | 0.391 | 0.499 | 2.719 | 3870 | 609 | 3261 | 258820
1984/01/10 | 19:00:00 | 1984/01/10 19:00 | 3.204 | 0.39 | 0.482 | 2.722 | 3853 | 589 | 3264 | 258820
1984/01/10 | 19:20:00 | 1984/01/10 19:20 | 3.189 | 0.389 | 0.465 | 2.724 | 3836 | 568 | 3267 | 258820
1984/01/10 | 19:40:00 | 1984/01/10 19:40 | 3.176 | 0.388 | 0.45 | 2.726 | 3819 | 549 | 3270 | 258820
1984/01/10 | 20:00:00 | 1984/01/10 20:00 | 3.167 | 0.387 | 0.439 | 2.728 | 3806 | 533 | 3273 | 258820
1984/01/10 | 20:20:00 | 1984/01/10 20:20 | 3.159 | 0.387 | 0.428 | 2.731 | 3796 | 520 | 3275 | 258820
1984/01/10 | 20:40:00 | 1984/01/10 20:40 | 3.15 | 0.386 | 0.417 | 2.733 | 3785 | 507 | 3278 | 258820
1984/01/10 | 21:00:00 | 1984/01/10 21:00 | 3.142 | 0.385 | 0.407 | 2.735 | 3775 | 495 | 3281 | 258820
1984/01/10 | 21:20:00 | 1984/01/10 21:20 | 3.133 | 0.385 | 0.396 | 2.737 | 3765 | 482 | 3283 | 258820
1984/01/10 | 21:40:00 | 1984/01/10 21:40 | 3.124 | 0.384 | 0.385 | 2.739 | 3755 | 469 | 3285 | 258820
1984/01/10 | 22:00:00 | 1984/01/10 22:00 | 3.116 | 0.383 | 0.375 | 2.741 | 3744 | 456 | 3288 | 258820
1984/01/10 | 22:20:00 | 1984/01/10 22:20 | 3.107 | 0.383 | 0.364 | 2.743 | 3734 | 444 | 3290 | 258820
1984/01/10 | 22:40:00 | 1984/01/10 22:40 | 3.099 | 0.382 | 0.355 | 2.744 | 3724 | 431 | 3292 | 258820
1984/01/10 | 23:00:00 | 1984/01/10 23:00 | 3.09 | 0.381 | 0.344 | 2.746 | 3713 | 419 | 3294 | 258820
1984/01/10 | 23:20:00 | 1984/01/10 23:20 | 3.082 | 0.381 | 0.334 | 2.748 | 3703 | 407 | 3296 | 258820
1984/01/10 | 23:40:00 | 1984/01/10 23:40 | 3.073 | 0.38 | 0.324 | 2.749 | 3693 | 395 | 3298 | 258820
1984/01/11 | 00:00:00 | 1984/01/11 00:00 | 3.065 | 0.379 | 0.314 | 2.751 | 3683 | 383 | 3300 | 258820
1984/01/11 | 00:20:00 | 1984/01/11 00:20 | 3.056 | 0.379 | 0.303 | 2.753 | 3672 | 370 | 3302 | 258820
1984/01/11 | 00:40:00 | 1984/01/11 00:40 | 3.048 | 0.378 | 0.294 | 2.754 | 3662 | 358 | 3304 | 258820
1984/01/11 | 01:00:00 | 1984/01/11 01:00 | 3.039 | 0.377 | 0.283 | 2.756 | 3652 | 346 | 3306 | 258820
1984/01/11 | 01:20:00 | 1984/01/11 01:20 | 3.03 | 0.377 | 0.273 | 2.757 | 3642 | 334 | 3307 | 258820
1984/01/11 | 01:40:00 | 1984/01/11 01:40 | 3.022 | 0.376 | 0.264 | 2.758 | 3631 | 322 | 3309 | 258820
1984/01/11 | 02:00:00 | 1984/01/11 02:00 | 3.013 | 0.375 | 0.253 | 2.76 | 3621 | 310 | 3311 | 258820
1984/01/11 | 02:20:00 | 1984/01/11 02:20 | 3.005 | 0.375 | 0.244 | 2.761 | 3611 | 299 | 3312 | 258820
1984/01/11 | 02:40:00 | 1984/01/11 02:40 | 2.996 | 0.374 | 0.234 | 2.762 | 3601 | 287 | 3314 | 258820
1984/01/11 | 03:00:00 | 1984/01/11 03:00 | 2.988 | 0.373 | 0.225 | 2.763 | 3590 | 275 | 3315 | 258820
1984/01/11 | 03:20:00 | 1984/01/11 03:20 | 2.979 | 0.373 | 0.215 | 2.764 | 3580 | 264 | 3316 | 258820
1984/01/11 | 03:40:00 | 1984/01/11 03:40 | 2.971 | 0.372 | 0.206 | 2.765 | 3570 | 252 | 3318 | 258820
1984/01/11 | 04:00:00 | 1984/01/11 04:00 | 2.962 | 0.371 | 0.196 | 2.766 | 3560 | 241 | 3319 | 258820
1984/01/11 | 04:20:00 | 1984/01/11 04:20 | 2.953 | 0.371 | 0.186 | 2.767 | 3549 | 229 | 3320 | 258820
1984/01/11 | 04:40:00 | 1984/01/11 04:40 | 2.945 | 0.37 | 0.177 | 2.768 | 3539 | 218 | 3321 | 258820
1984/01/11 | 05:00:00 | 1984/01/11 05:00 | 2.936 | 0.369 | 0.167 | 2.769 | 3529 | 206 | 3322 | 258820
1984/01/11 | 05:20:00 | 1984/01/11 05:20 | 2.928 | 0.369 | 0.158 | 2.77 | 3518 | 195 | 3323 | 258820
1984/01/11 | 05:40:00 | 1984/01/11 05:40 | 2.919 | 0.368 | 0.148 | 2.771 | 3508 | 184 | 3324 | 258820
1984/01/11 | 06:00:00 | 1984/01/11 06:00 | 2.911 | 0.367 | 0.14 | 2.771 | 3498 | 173 | 3325 | 258820
1984/01/11 | 06:20:00 | 1984/01/11 06:20 | 2.902 | 0.367 | 0.13 | 2.772 | 3488 | 162 | 3326 | 258820
1984/01/11 | 06:40:00 | 1984/01/11 06:40 | 2.894 | 0.366 | 0.121 | 2.773 | 3477 | 151 | 3327 | 258820
1984/01/11 | 07:00:00 | 1984/01/11 07:00 | 2.885 | 0.365 | 0.112 | 2.773 | 3467 | 140 | 3328 | 258820
1984/01/11 | 07:20:00 | 1984/01/11 07:20 | 2.876 | 0.365 | 0.102 | 2.774 | 3457 | 128 | 3328 | 258820
1984/01/11 | 07:40:00 | 1984/01/11 07:40 | 2.868 | 0.364 | 0.094 | 2.774 | 3447 | 118 | 3329 | 258820
1984/01/11 | 08:00:00 | 1984/01/11 08:00 | 2.859 | 0.363 | 0.084 | 2.775 | 3436 | 107 | 3329 | 258820
1984/01/11 | 08:20:00 | 1984/01/11 08:20 | 2.851 | 0.363 | 0.076 | 2.775 | 3426 | 96 | 3330 | 258820
1984/01/11 | 08:40:00 | 1984/01/11 08:40 | 2.842 | 0.362 | 0.067 | 2.775 | 3416 | 85 | 3330 | 258820
1984/01/11 | 09:00:00 | 1984/01/11 09:00 | 2.834 | 0.361 | 0.058 | 2.776 | 3406 | 75 | 3331 | 258820
1984/01/11 | 09:20:00 | 1984/01/11 09:20 | 2.825 | 0.361 | 0.049 | 2.776 | 3395 | 64 | 3331 | 258820
1984/01/11 | 09:40:00 | 1984/01/11 09:40 | 2.817 | 0.36 | 0.041 | 2.776 | 3385 | 54 | 3331 | 258820
1984/01/11 | 10:00:00 | 1984/01/11 10:00 | 2.81 | 0.359 | 0.034 | 2.776 | 3376 | 45 | 3332 | 258820
1984/01/11 | 10:20:00 | 1984/01/11 10:20 | 2.804 | 0.359 | 0.027 | 2.777 | 3369 | 37 | 3332 | 258820
1984/01/11 | 10:40:00 | 1984/01/11 10:40 | 2.798 | 0.358 | 0.021 | 2.777 | 3361 | 29 | 3332 | 258820
1984/01/11 | 11:00:00 | 1984/01/11 11:00 | 2.791 | 0.358 | 0.014 | 2.777 | 3353 | 21 | 3332 | 258820
1984/01/11 | 11:20:00 | 1984/01/11 11:20 | 2.785 | 0.357 | 0.008 | 2.777 | 3345 | 13 | 3332 | 258820
1984/01/11 | 11:40:00 | 1984/01/11 11:40 | 2.778 | 0.357 | 0.001 | 2.777 | 3338 | 6 | 3332 | 258820
1984/01/11 | 12:00:00 | 1984/01/11 12:00 | 2.772 | 0.356 | 0 | 2.772 | 3330 | 1 | 3329 | 258820
1984/01/11 | 12:20:00 | 1984/01/11 12:20 | 2.765 | 0.356 | 0 | 2.765 | 3322 | 0 | 3322 | 258820
1984/01/11 | 12:40:00 | 1984/01/11 12:40 | 2.759 | 0.355 | 0 | 2.759 | 3314 | 0 | 3314 | 258820
1984/01/11 | 13:00:00 | 1984/01/11 13:00 | 2.752 | 0.355 | 0 | 2.752 | 3307 | 0 | 3307 | 258820
1984/01/11 | 13:20:00 | 1984/01/11 13:20 | 2.746 | 0.354 | 0 | 2.746 | 3299 | 0 | 3299 | 258820
1984/01/11 | 13:40:00 | 1984/01/11 13:40 | 2.74 | 0.354 | 0 | 2.74 | 3291 | 0 | 3292 | 258820
1984/01/11 | 14:00:00 | 1984/01/11 14:00 | 2.733 | 0.353 | 0 | 2.733 | 3284 | 0 | 3284 | 258820
1984/01/11 | 14:20:00 | 1984/01/11 14:20 | 2.727 | 0.353 | 0 | 2.727 | 3276 | 0 | 3276 | 258820
1984/01/11 | 14:40:00 | 1984/01/11 14:40 | 2.72 | 0.352 | 0 | 2.72 | 3268 | 0 | 3268 | 258820
1984/01/11 | 15:00:00 | 1984/01/11 15:00 | 2.714 | 0.352 | 0 | 2.714 | 3260 | 0 | 3260 | 258820
1984/01/11 | 15:20:00 | 1984/01/11 15:20 | 2.707 | 0.351 | 0 | 2.707 | 3253 | 0 | 3253 | 258820
1984/01/11 | 15:40:00 | 1984/01/11 15:40 | 2.701 | 0.35 | 0 | 2.701 | 3245 | 0 | 3245 | 258820
1984/01/11 | 16:00:00 | 1984/01/11 16:00 | 2.694 | 0.35 | 0 | 2.694 | 3237 | 0 | 3237 | 258820
1984/01/11 | 16:20:00 | 1984/01/11 16:20 | 2.688 | 0.349 | 0 | 2.688 | 3229 | 0 | 3229 | 258820
1984/01/11 | 16:40:00 | 1984/01/11 16:40 | 2.681 | 0.349 | 0 | 2.681 | 3222 | 0 | 3221 | 258820
1984/01/11 | 17:00:00 | 1984/01/11 17:00 | 2.675 | 0.348 | 0 | 2.675 | 3214 | 0 | 3214 | 258820
1984/01/11 | 17:20:00 | 1984/01/11 17:20 | 2.669 | 0.348 | 0 | 2.669 | 3206 | 0 | 3206 | 258820
1984/01/11 | 17:40:00 | 1984/01/11 17:40 | 2.662 | 0.347 | 0 | 2.662 | 3198 | 0 | 3199 | 258820
1984/01/11 | 18:00:00 | 1984/01/11 18:00 | 2.656 | 0.347 | 0 | 2.656 | 3191 | 0 | 3191 | 258820
1984/01/11 | 18:20:00 | 1984/01/11 18:20 | 2.649 | 0.346 | 0 | 2.649 | 3183 | 0 | 3183 | 258820
1984/01/11 | 18:40:00 | 1984/01/11 18:40 | 2.643 | 0.346 | 0 | 2.643 | 3175 | 0 | 3175 | 258820
1984/01/11 | 19:00:00 | 1984/01/11 19:00 | 2.636 | 0.345 | 0 | 2.636 | 3167 | 0 | 3167 | 258820
1984/01/11 | 19:20:00 | 1984/01/11 19:20 | 2.63 | 0.345 | 0 | 2.63 | 3160 | 0 | 3160 | 258820
1984/01/11 | 19:40:00 | 1984/01/11 19:40 | 2.623 | 0.344 | 0 | 2.623 | 3152 | 0 | 3152 | 258820
1984/01/11 | 20:00:00 | 1984/01/11 20:00 | 2.617 | 0.344 | 0 | 2.617 | 3144 | 0 | 3144 | 258820
1984/01/11 | 20:20:00 | 1984/01/11 20:20 | 2.61 | 0.343 | 0 | 2.61 | 3136 | 0 | 3136 | 258820
1984/01/11 | 20:40:00 | 1984/01/11 20:40 | 2.604 | 0.343 | 0 | 2.604 | 3129 | 0 | 3128 | 258820
1984/01/11 | 21:00:00 | 1984/01/11 21:00 | 2.598 | 0.342 | 0 | 2.598 | 3121 | 0 | 3121 | 258820
1984/01/11 | 21:20:00 | 1984/01/11 21:20 | 2.591 | 0.342 | 0 | 2.591 | 3113 | 0 | 3113 | 258820
1984/01/11 | 21:40:00 | 1984/01/11 21:40 | 2.585 | 0.341 | 0 | 2.585 | 3105 | 0 | 3106 | 258820
1984/01/11 | 22:00:00 | 1984/01/11 22:00 | 2.578 | 0.34 | 0 | 2.578 | 3098 | 0 | 3098 | 258820
1984/01/11 | 22:20:00 | 1984/01/11 22:20 | 2.572 | 0.34 | 0 | 2.572 | 3090 | 0 | 3090 | 258820
1984/01/11 | 22:40:00 | 1984/01/11 22:40 | 2.565 | 0.339 | 0 | 2.565 | 3082 | 0 | 3082 | 258820
1984/01/11 | 23:00:00 | 1984/01/11 23:00 | 2.559 | 0.339 | 0 | 2.559 | 3074 | 0 | 3074 | 258820
1984/01/11 | 23:20:00 | 1984/01/11 23:20 | 2.552 | 0.338 | 0 | 2.552 | 3067 | 0 | 3067 | 258820
1984/01/11 | 23:40:00 | 1984/01/11 23:40 | 2.546 | 0.338 | 0 | 2.546 | 3059 | 0 | 3059 | 258820
1984/01/12 | 00:00:00 | 1984/01/12 00:00 | 2.539 | 0.337 | 0 | 2.539 | 3051 | 0 | 3051 | 258820
1984/01/12 | 00:20:00 | 1984/01/12 00:20 | 2.533 | 0.337 | 0 | 2.533 | 3044 | 0 | 3043 | 258820
1984/01/12 | 00:40:00 | 1984/01/12 00:40 | 2.527 | 0.336 | 0 | 2.527 | 3036 | 0 | 3036 | 258820
1984/01/12 | 01:00:00 | 1984/01/12 01:00 | 2.521 | 0.336 | 0 | 2.521 | 3028 | 0 | 3029 | 258820
1984/01/12 | 01:20:00 | 1984/01/12 01:20 | 2.515 | 0.335 | 0 | 2.515 | 3021 | 0 | 3022 | 258820
1984/01/12 | 01:40:00 | 1984/01/12 01:40 | 2.51 | 0.335 | 0 | 2.51 | 3015 | 0 | 3015 | 258820
1984/01/12 | 02:00:00 | 1984/01/12 02:00 | 2.504 | 0.334 | 0 | 2.504 | 3008 | 0 | 3008 | 258820
1984/01/12 | 02:20:00 | 1984/01/12 02:20 | 2.499 | 0.334 | 0 | 2.499 | 3002 | 0 | 3002 | 258820
1984/01/12 | 02:40:00 | 1984/01/12 02:40 | 2.493 | 0.333 | 0 | 2.493 | 2995 | 0 | 2995 | 258820
1984/01/12 | 03:00:00 | 1984/01/12 03:00 | 2.488 | 0.333 | 0 | 2.488 | 2989 | 0 | 2989 | 258820
1984/01/12 | 03:20:00 | 1984/01/12 03:20 | 2.483 | 0.333 | 0 | 2.483 | 2982 | 0 | 2983 | 258820
1984/01/12 | 03:40:00 | 1984/01/12 03:40 | 2.477 | 0.332 | 0 | 2.477 | 2976 | 0 | 2976 | 258820
1984/01/12 | 04:00:00 | 1984/01/12 04:00 | 2.472 | 0.332 | 0 | 2.472 | 2969 | 0 | 2969 | 258820
1984/01/12 | 04:20:00 | 1984/01/12 04:20 | 2.466 | 0.331 | 0 | 2.466 | 2963 | 0 | 2963 | 258820
1984/01/12 | 04:40:00 | 1984/01/12 04:40 | 2.461 | 0.331 | 0 | 2.461 | 2956 | 0 | 2956 | 258820
1984/01/12 | 05:00:00 | 1984/01/12 05:00 | 2.455 | 0.33 | 0 | 2.455 | 2950 | 0 | 2950 | 258820
1984/01/12 | 05:20:00 | 1984/01/12 05:20 | 2.45 | 0.33 | 0 | 2.45 | 2943 | 0 | 2943 | 258820
1984/01/12 | 05:40:00 | 1984/01/12 05:40 | 2.444 | 0.329 | 0 | 2.444 | 2937 | 0 | 2936 | 258820
1984/01/12 | 06:00:00 | 1984/01/12 06:00 | 2.439 | 0.329 | 0 | 2.439 | 2930 | 0 | 2930 | 258820
1984/01/12 | 06:20:00 | 1984/01/12 06:20 | 2.434 | 0.328 | 0 | 2.434 | 2924 | 0 | 2924 | 258820
1984/01/12 | 06:40:00 | 1984/01/12 06:40 | 2.428 | 0.328 | 0 | 2.428 | 2917 | 0 | 2917 | 258820
1984/01/12 | 07:00:00 | 1984/01/12 07:00 | 2.423 | 0.327 | 0 | 2.423 | 2910 | 0 | 2911 | 258820
1984/01/12 | 07:20:00 | 1984/01/12 07:20 | 2.417 | 0.327 | 0 | 2.417 | 2904 | 0 | 2904 | 258820
1984/01/12 | 07:40:00 | 1984/01/12 07:40 | 2.412 | 0.327 | 0 | 2.412 | 2897 | 0 | 2897 | 258820
1984/01/12 | 08:00:00 | 1984/01/12 08:00 | 2.406 | 0.326 | 0 | 2.406 | 2891 | 0 | 2891 | 258820
1984/01/12 | 08:20:00 | 1984/01/12 08:20 | 2.401 | 0.326 | 0 | 2.401 | 2884 | 0 | 2884 | 258820
1984/01/12 | 08:40:00 | 1984/01/12 08:40 | 2.395 | 0.325 | 0 | 2.395 | 2878 | 0 | 2878 | 258820
1984/01/12 | 09:00:00 | 1984/01/12 09:00 | 2.39 | 0.325 | 0 | 2.39 | 2871 | 0 | 2871 | 258820
1984/01/12 | 09:20:00 | 1984/01/12 09:20 | 2.385 | 0.324 | 0 | 2.385 | 2865 | 0 | 2865 | 258820
1984/01/12 | 09:40:00 | 1984/01/12 09:40 | 2.379 | 0.324 | 0 | 2.379 | 2858 | 0 | 2858 | 258820
1984/01/12 | 10:00:00 | 1984/01/12 10:00 | 2.374 | 0.323 | 0 | 2.374 | 2852 | 0 | 2852 | 258820
1984/01/12 | 10:20:00 | 1984/01/12 10:20 | 2.368 | 0.323 | 0 | 2.368 | 2845 | 0 | 2845 | 258820
1984/01/12 | 10:40:00 | 1984/01/12 10:40 | 2.363 | 0.322 | 0 | 2.363 | 2839 | 0 | 2839 | 258820
1984/01/12 | 11:00:00 | 1984/01/12 11:00 | 2.357 | 0.322 | 0 | 2.357 | 2832 | 0 | 2832 | 258820
1984/01/12 | 11:20:00 | 1984/01/12 11:20 | 2.352 | 0.321 | 0 | 2.352 | 2826 | 0 | 2825 | 258820
1984/01/12 | 11:40:00 | 1984/01/12 11:40 | 2.347 | 0.321 | 0 | 2.347 | 2819 | 0 | 2819 | 258820
1984/01/12 | 12:00:00 | 1984/01/12 12:00 | 2.341 | 0.321 | 0 | 2.341 | 2813 | 0 | 2813 | 258820
1984/01/12 | 12:20:00 | 1984/01/12 12:20 | 2.336 | 0.32 | 0 | 2.336 | 2806 | 0 | 2806 | 258820
1984/01/12 | 12:40:00 | 1984/01/12 12:40 | 2.33 | 0.32 | 0 | 2.33 | 2799 | 0 | 2800 | 258820
1984/01/12 | 13:00:00 | 1984/01/12 13:00 | 2.325 | 0.319 | 0 | 2.325 | 2793 | 0 | 2793 | 258820
1984/01/12 | 13:20:00 | 1984/01/12 13:20 | 2.319 | 0.319 | 0 | 2.319 | 2786 | 0 | 2786 | 258820
1984/01/12 | 13:40:00 | 1984/01/12 13:40 | 2.314 | 0.318 | 0 | 2.314 | 2780 | 0 | 2780 | 258820
1984/01/12 | 14:00:00 | 1984/01/12 14:00 | 2.308 | 0.318 | 0 | 2.308 | 2773 | 0 | 2773 | 258820
1984/01/12 | 14:20:00 | 1984/01/12 14:20 | 2.3 | 0.317 | 0 | 2.3 | 2765 | 0 | 2765 | 258820
1984/01/12 | 14:40:00 | 1984/01/12 14:40 | 2.293 | 0.316 | 0 | 2.293 | 2756 | 0 | 2756 | 258820
1984/01/12 | 15:00:00 | 1984/01/12 15:00 | 2.285 | 0.316 | 0 | 2.285 | 2746 | 0 | 2747 | 258820
1984/01/12 | 15:20:00 | 1984/01/12 15:20 | 2.277 | 0.315 | 0 | 2.277 | 2737 | 0 | 2737 | 258820
1984/01/12 | 15:40:00 | 1984/01/12 15:40 | 2.27 | 0.314 | 0 | 2.27 | 2728 | 0 | 2728 | 258820

## Event 43
Hydrograph info for event 43 for X1H021 in period 19751001 to 20260303
Hydrograph period: 1984/10/08 22:20:00 to 1984/10/11 02:00:00 Date of peak: 1984/10/09 00:20:00 Peak flow: 19.009m³/sec
Date | Time | Date + Time | Observed (m³/sec) | Observed H(m) | Q-Dxi (m³/sec) | Q-Bxi (m³/sec) | Q-Txi (m³) | Q-Dxi (m³) | Q-Bxi (m³) | Cum. Q-Dri (m³)
1984/10/08 | 22:20:00 | 1984/10/08 22:20 | 0.887 | 0.167 | 0.885 | 0.002 | 0 | 0 | 0 | 0
1984/10/08 | 22:40:00 | 1984/10/08 22:40 | 3.035 | 0.364 | 3.023 | 0.012 | 2353 | 2345 | 9 | 2345
1984/10/08 | 23:00:00 | 1984/10/08 23:00 | 3.305 | 0.397 | 3.277 | 0.028 | 4198 | 3780 | 24 | 6125
1984/10/08 | 23:20:00 | 1984/10/08 23:20 | 2.824 | 0.36 | 2.781 | 0.043 | 3614 | 3635 | 42 | 9760
1984/10/08 | 23:40:00 | 1984/10/08 23:40 | 2.765 | 0.356 | 2.708 | 0.057 | 3326 | 3294 | 60 | 13054
1984/10/09 | 00:00:00 | 1984/10/09 00:00 | 13.65 | 0.914 | 13.553 | 0.097 | 4110 | 9756 | 93 | 22810
1984/10/09 | 00:20:00 | 1984/10/09 00:20 | 15.78 | 1.047 | 15.609 | 0.171 | 20810 | 17497 | 161 | 40307
1984/10/09 | 00:40:00 | 1984/10/09 00:40 | 12.381 | 0.899 | 12.141 | 0.24 | 16897 | 16650 | 246 | 40307
1984/10/09 | 01:00:00 | 1984/10/09 01:00 | 9.752 | 0.781 | 9.458 | 0.294 | 12980 | 12959 | 321 | 40307
1984/10/09 | 01:20:00 | 1984/10/09 01:20 | 8.554 | 0.717 | 8.215 | 0.339 | 10984 | 10604 | 380 | 40307
1984/10/09 | 01:40:00 | 1984/10/09 01:40 | 7.356 | 0.653 | 6.979 | 0.377 | 9546 | 9117 | 429 | 40307
1984/10/09 | 02:00:00 | 1984/10/09 02:00 | 6.385 | 0.599 | 5.976 | 0.409 | 8149 | 7773 | 471 | 40307
1984/10/09 | 02:20:00 | 1984/10/09 02:20 | 5.943 | 0.571 | 5.505 | 0.438 | 7396 | 6889 | 508 | 40307
1984/10/09 | 02:40:00 | 1984/10/09 02:40 | 5.5 | 0.542 | 5.036 | 0.464 | 6866 | 6324 | 541 | 40307
1984/10/09 | 03:00:00 | 1984/10/09 03:00 | 5.058 | 0.513 | 4.57 | 0.488 | 6335 | 5763 | 572 | 40307
1984/10/09 | 03:20:00 | 1984/10/09 03:20 | 4.616 | 0.485 | 4.106 | 0.51 | 5804 | 5205 | 599 | 40307
1984/10/09 | 03:40:00 | 1984/10/09 03:40 | 4.174 | 0.456 | 3.644 | 0.53 | 5274 | 4650 | 624 | 40307
1984/10/09 | 04:00:00 | 1984/10/09 04:00 | 3.732 | 0.427 | 3.185 | 0.547 | 4743 | 4098 | 646 | 40307
1984/10/09 | 04:20:00 | 1984/10/09 04:20 | 3.64 | 0.422 | 3.078 | 0.562 | 4318 | 3758 | 665 | 40307
1984/10/09 | 04:40:00 | 1984/10/09 04:40 | 3.9 | 0.441 | 3.322 | 0.578 | 4524 | 3840 | 684 | 40307
1984/10/09 | 05:00:00 | 1984/10/09 05:00 | 3.913 | 0.442 | 3.318 | 0.595 | 4695 | 3984 | 704 | 40307
1984/10/09 | 05:20:00 | 1984/10/09 05:20 | 3.798 | 0.434 | 3.187 | 0.611 | 4647 | 3903 | 724 | 40307
1984/10/09 | 05:40:00 | 1984/10/09 05:40 | 3.633 | 0.422 | 3.006 | 0.627 | 4458 | 3716 | 743 | 40307
1984/10/09 | 06:00:00 | 1984/10/09 06:00 | 3.468 | 0.41 | 2.827 | 0.641 | 4261 | 3500 | 761 | 40307
1984/10/09 | 06:20:00 | 1984/10/09 06:20 | 3.304 | 0.398 | 2.649 | 0.655 | 4063 | 3285 | 778 | 40307
1984/10/09 | 06:40:00 | 1984/10/09 06:40 | 3.415 | 0.406 | 2.746 | 0.669 | 3965 | 3237 | 794 | 40307
1984/10/09 | 07:00:00 | 1984/10/09 07:00 | 4.105 | 0.455 | 3.421 | 0.684 | 4565 | 3700 | 812 | 40307
1984/10/09 | 07:20:00 | 1984/10/09 07:20 | 4.35 | 0.472 | 3.648 | 0.702 | 5073 | 4241 | 832 | 40307
1984/10/09 | 07:40:00 | 1984/10/09 07:40 | 4.595 | 0.488 | 3.874 | 0.721 | 5367 | 4513 | 854 | 40307
1984/10/09 | 08:00:00 | 1984/10/09 08:00 | 4.778 | 0.501 | 4.037 | 0.741 | 5650 | 4747 | 877 | 40307
1984/10/09 | 08:20:00 | 1984/10/09 08:20 | 4.727 | 0.497 | 3.966 | 0.761 | 5730 | 4802 | 901 | 40307
1984/10/09 | 08:40:00 | 1984/10/09 08:40 | 4.588 | 0.488 | 3.808 | 0.78 | 5589 | 4665 | 924 | 40307
1984/10/09 | 09:00:00 | 1984/10/09 09:00 | 4.449 | 0.479 | 3.65 | 0.799 | 5422 | 4475 | 947 | 40307
1984/10/09 | 09:20:00 | 1984/10/09 09:20 | 5.236 | 0.529 | 4.417 | 0.819 | 5756 | 4840 | 971 | 40307
1984/10/09 | 09:40:00 | 1984/10/09 09:40 | 5.73 | 0.561 | 4.888 | 0.842 | 6699 | 5583 | 997 | 40307
1984/10/09 | 10:00:00 | 1984/10/09 10:00 | 5.679 | 0.558 | 4.812 | 0.867 | 6854 | 5820 | 1025 | 40307
1984/10/09 | 10:20:00 | 1984/10/09 10:20 | 5.488 | 0.545 | 4.598 | 0.89 | 6700 | 5646 | 1054 | 40307
1984/10/09 | 10:40:00 | 1984/10/09 10:40 | 5.298 | 0.533 | 4.385 | 0.913 | 6471 | 5390 | 1082 | 40307
1984/10/09 | 11:00:00 | 1984/10/09 11:00 | 5.107 | 0.521 | 4.173 | 0.934 | 6243 | 5135 | 1108 | 40307
1984/10/09 | 11:20:00 | 1984/10/09 11:20 | 4.916 | 0.509 | 3.961 | 0.955 | 6014 | 4881 | 1133 | 40307
1984/10/09 | 11:40:00 | 1984/10/09 11:40 | 4.726 | 0.496 | 3.752 | 0.974 | 5785 | 4628 | 1157 | 40307
1984/10/09 | 12:00:00 | 1984/10/09 12:00 | 4.535 | 0.484 | 3.543 | 0.992 | 5557 | 4377 | 1180 | 40307
1984/10/09 | 12:20:00 | 1984/10/09 12:20 | 4.345 | 0.472 | 3.336 | 1.009 | 5328 | 4127 | 1201 | 40307
1984/10/09 | 12:40:00 | 1984/10/09 12:40 | 4.196 | 0.461 | 3.17 | 1.026 | 5117 | 3903 | 1221 | 40307
1984/10/09 | 13:00:00 | 1984/10/09 13:00 | 4.066 | 0.452 | 3.025 | 1.041 | 4957 | 3717 | 1240 | 40307
1984/10/09 | 13:20:00 | 1984/10/09 13:20 | 3.935 | 0.443 | 2.879 | 1.056 | 4801 | 3542 | 1258 | 40307
1984/10/09 | 13:40:00 | 1984/10/09 13:40 | 3.805 | 0.433 | 2.735 | 1.07 | 4644 | 3368 | 1276 | 40307
1984/10/09 | 14:00:00 | 1984/10/09 14:00 | 3.674 | 0.424 | 2.591 | 1.083 | 4487 | 3195 | 1292 | 40307
1984/10/09 | 14:20:00 | 1984/10/09 14:20 | 3.544 | 0.415 | 2.448 | 1.096 | 4331 | 3023 | 1308 | 40307
1984/10/09 | 14:40:00 | 1984/10/09 14:40 | 3.413 | 0.405 | 2.305 | 1.108 | 4174 | 2852 | 1322 | 40307
1984/10/09 | 15:00:00 | 1984/10/09 15:00 | 3.291 | 0.397 | 2.172 | 1.119 | 4018 | 2686 | 1336 | 40307
1984/10/09 | 15:20:00 | 1984/10/09 15:20 | 3.204 | 0.39 | 2.074 | 1.13 | 3897 | 2548 | 1349 | 40307
1984/10/09 | 15:40:00 | 1984/10/09 15:40 | 3.116 | 0.383 | 1.976 | 1.14 | 3792 | 2430 | 1362 | 40307
1984/10/09 | 16:00:00 | 1984/10/09 16:00 | 3.058 | 0.379 | 1.908 | 1.15 | 3701 | 2331 | 1374 | 40307
1984/10/09 | 16:20:00 | 1984/10/09 16:20 | 3.008 | 0.375 | 1.849 | 1.159 | 3640 | 2254 | 1385 | 40307
1984/10/09 | 16:40:00 | 1984/10/09 16:40 | 2.958 | 0.371 | 1.79 | 1.168 | 3579 | 2183 | 1397 | 40307
1984/10/09 | 17:00:00 | 1984/10/09 17:00 | 2.907 | 0.367 | 1.73 | 1.177 | 3519 | 2112 | 1407 | 40307
1984/10/09 | 17:20:00 | 1984/10/09 17:20 | 2.857 | 0.363 | 1.671 | 1.186 | 3459 | 2041 | 1418 | 40307
1984/10/09 | 17:40:00 | 1984/10/09 17:40 | 2.807 | 0.359 | 1.613 | 1.194 | 3398 | 1971 | 1428 | 40307
1984/10/09 | 18:00:00 | 1984/10/09 18:00 | 2.757 | 0.354 | 1.555 | 1.202 | 3338 | 1901 | 1437 | 40307
1984/10/09 | 18:20:00 | 1984/10/09 18:20 | 2.706 | 0.35 | 1.497 | 1.209 | 3278 | 1831 | 1447 | 40307
1984/10/09 | 18:40:00 | 1984/10/09 18:40 | 2.656 | 0.346 | 1.439 | 1.217 | 3217 | 1761 | 1456 | 40307
1984/10/09 | 19:00:00 | 1984/10/09 19:00 | 2.606 | 0.342 | 1.382 | 1.224 | 3157 | 1693 | 1464 | 40307
1984/10/09 | 19:20:00 | 1984/10/09 19:20 | 2.555 | 0.338 | 1.324 | 1.231 | 3097 | 1624 | 1473 | 40307
1984/10/09 | 19:40:00 | 1984/10/09 19:40 | 2.505 | 0.334 | 1.268 | 1.237 | 3036 | 1555 | 1481 | 40307
1984/10/09 | 20:00:00 | 1984/10/09 20:00 | 2.455 | 0.33 | 1.212 | 1.243 | 2976 | 1488 | 1488 | 40307
1984/10/09 | 20:20:00 | 1984/10/09 20:20 | 2.416 | 0.327 | 1.167 | 1.249 | 2921 | 1427 | 1496 | 40307
1984/10/09 | 20:40:00 | 1984/10/09 20:40 | 2.383 | 0.324 | 1.128 | 1.255 | 2879 | 1377 | 1503 | 40307
1984/10/09 | 21:00:00 | 1984/10/09 21:00 | 2.349 | 0.321 | 1.088 | 1.261 | 2839 | 1330 | 1509 | 40307
1984/10/09 | 21:20:00 | 1984/10/09 21:20 | 2.316 | 0.318 | 1.05 | 1.266 | 2799 | 1283 | 1516 | 40307
1984/10/09 | 21:40:00 | 1984/10/09 21:40 | 2.282 | 0.315 | 1.011 | 1.271 | 2759 | 1236 | 1522 | 40307
1984/10/09 | 22:00:00 | 1984/10/09 22:00 | 2.249 | 0.313 | 0.973 | 1.276 | 2719 | 1190 | 1528 | 40307
1984/10/09 | 22:20:00 | 1984/10/09 22:20 | 2.215 | 0.31 | 0.934 | 1.281 | 2678 | 1144 | 1534 | 40307
1984/10/09 | 22:40:00 | 1984/10/09 22:40 | 2.182 | 0.307 | 0.896 | 1.286 | 2638 | 1098 | 1540 | 40307
1984/10/09 | 23:00:00 | 1984/10/09 23:00 | 2.149 | 0.304 | 0.859 | 1.29 | 2598 | 1053 | 1545 | 40307
1984/10/09 | 23:20:00 | 1984/10/09 23:20 | 2.128 | 0.302 | 0.834 | 1.294 | 2566 | 1016 | 1550 | 40307
1984/10/09 | 23:40:00 | 1984/10/09 23:40 | 2.108 | 0.3 | 0.81 | 1.298 | 2542 | 986 | 1555 | 40307
1984/10/10 | 00:00:00 | 1984/10/10 00:00 | 2.087 | 0.298 | 0.785 | 1.302 | 2517 | 957 | 1560 | 40307
1984/10/10 | 00:20:00 | 1984/10/10 00:20 | 2.067 | 0.297 | 0.761 | 1.306 | 2492 | 927 | 1565 | 40307
1984/10/10 | 00:40:00 | 1984/10/10 00:40 | 2.046 | 0.295 | 0.736 | 1.31 | 2468 | 898 | 1570 | 40307
1984/10/10 | 01:00:00 | 1984/10/10 01:00 | 2.026 | 0.293 | 0.712 | 1.314 | 2443 | 869 | 1574 | 40307
1984/10/10 | 01:20:00 | 1984/10/10 01:20 | 2.005 | 0.291 | 0.688 | 1.317 | 2418 | 840 | 1578 | 40307
1984/10/10 | 01:40:00 | 1984/10/10 01:40 | 1.985 | 0.289 | 0.665 | 1.32 | 2394 | 812 | 1582 | 40307
1984/10/10 | 02:00:00 | 1984/10/10 02:00 | 1.964 | 0.287 | 0.64 | 1.324 | 2369 | 783 | 1586 | 40307
1984/10/10 | 02:20:00 | 1984/10/10 02:20 | 1.948 | 0.286 | 0.621 | 1.327 | 2347 | 757 | 1590 | 40307
1984/10/10 | 02:40:00 | 1984/10/10 02:40 | 1.933 | 0.284 | 0.603 | 1.33 | 2329 | 735 | 1594 | 40307
1984/10/10 | 03:00:00 | 1984/10/10 03:00 | 1.919 | 0.283 | 0.586 | 1.333 | 2311 | 713 | 1598 | 40307
1984/10/10 | 03:20:00 | 1984/10/10 03:20 | 1.904 | 0.282 | 0.568 | 1.336 | 2293 | 693 | 1601 | 40307
1984/10/10 | 03:40:00 | 1984/10/10 03:40 | 1.889 | 0.28 | 0.55 | 1.339 | 2276 | 671 | 1605 | 40307
1984/10/10 | 04:00:00 | 1984/10/10 04:00 | 1.874 | 0.279 | 0.533 | 1.341 | 2258 | 650 | 1608 | 40307
1984/10/10 | 04:20:00 | 1984/10/10 04:20 | 1.859 | 0.277 | 0.515 | 1.344 | 2240 | 629 | 1611 | 40307
1984/10/10 | 04:40:00 | 1984/10/10 04:40 | 1.844 | 0.276 | 0.498 | 1.346 | 2222 | 608 | 1614 | 40307
1984/10/10 | 05:00:00 | 1984/10/10 05:00 | 1.829 | 0.275 | 0.48 | 1.349 | 2204 | 587 | 1617 | 40307
1984/10/10 | 05:20:00 | 1984/10/10 05:20 | 1.815 | 0.273 | 0.464 | 1.351 | 2186 | 566 | 1620 | 40307
1984/10/10 | 05:40:00 | 1984/10/10 05:40 | 1.8 | 0.272 | 0.446 | 1.354 | 2169 | 546 | 1623 | 40307
1984/10/10 | 06:00:00 | 1984/10/10 06:00 | 1.785 | 0.27 | 0.429 | 1.356 | 2151 | 525 | 1626 | 40307
1984/10/10 | 06:20:00 | 1984/10/10 06:20 | 1.77 | 0.269 | 0.412 | 1.358 | 2133 | 505 | 1628 | 40307
1984/10/10 | 06:40:00 | 1984/10/10 06:40 | 1.755 | 0.268 | 0.395 | 1.36 | 2115 | 484 | 1631 | 40307
1984/10/10 | 07:00:00 | 1984/10/10 07:00 | 1.74 | 0.266 | 0.378 | 1.362 | 2097 | 464 | 1633 | 40307
1984/10/10 | 07:20:00 | 1984/10/10 07:20 | 1.725 | 0.265 | 0.361 | 1.364 | 2079 | 444 | 1635 | 40307
1984/10/10 | 07:40:00 | 1984/10/10 07:40 | 1.711 | 0.263 | 0.346 | 1.365 | 2062 | 424 | 1638 | 40307
1984/10/10 | 08:00:00 | 1984/10/10 08:00 | 1.696 | 0.262 | 0.329 | 1.367 | 2044 | 405 | 1640 | 40307
1984/10/10 | 08:20:00 | 1984/10/10 08:20 | 1.681 | 0.26 | 0.312 | 1.369 | 2026 | 385 | 1642 | 40307
1984/10/10 | 08:40:00 | 1984/10/10 08:40 | 1.666 | 0.259 | 0.296 | 1.37 | 2008 | 365 | 1643 | 40307
1984/10/10 | 09:00:00 | 1984/10/10 09:00 | 1.651 | 0.258 | 0.279 | 1.372 | 1990 | 345 | 1645 | 40307
1984/10/10 | 09:20:00 | 1984/10/10 09:20 | 1.636 | 0.256 | 0.263 | 1.373 | 1972 | 325 | 1647 | 40307
1984/10/10 | 09:40:00 | 1984/10/10 09:40 | 1.622 | 0.255 | 0.248 | 1.374 | 1955 | 306 | 1648 | 40307
1984/10/10 | 10:00:00 | 1984/10/10 10:00 | 1.616 | 0.254 | 0.24 | 1.376 | 1943 | 293 | 1650 | 40307
1984/10/10 | 10:20:00 | 1984/10/10 10:20 | 1.609 | 0.254 | 0.232 | 1.377 | 1935 | 284 | 1651 | 40307
1984/10/10 | 10:40:00 | 1984/10/10 10:40 | 1.602 | 0.253 | 0.224 | 1.378 | 1927 | 274 | 1653 | 40307
1984/10/10 | 11:00:00 | 1984/10/10 11:00 | 1.596 | 0.252 | 0.217 | 1.379 | 1919 | 265 | 1654 | 40307
1984/10/10 | 11:20:00 | 1984/10/10 11:20 | 1.589 | 0.252 | 0.209 | 1.38 | 1911 | 256 | 1655 | 40307
1984/10/10 | 11:40:00 | 1984/10/10 11:40 | 1.582 | 0.251 | 0.201 | 1.381 | 1903 | 246 | 1657 | 40307
1984/10/10 | 12:00:00 | 1984/10/10 12:00 | 1.576 | 0.25 | 0.194 | 1.382 | 1895 | 237 | 1658 | 40307
1984/10/10 | 12:20:00 | 1984/10/10 12:20 | 1.569 | 0.25 | 0.186 | 1.383 | 1887 | 228 | 1659 | 40307
1984/10/10 | 12:40:00 | 1984/10/10 12:40 | 1.562 | 0.249 | 0.178 | 1.384 | 1879 | 218 | 1660 | 40307
1984/10/10 | 13:00:00 | 1984/10/10 13:00 | 1.556 | 0.248 | 0.171 | 1.385 | 1871 | 209 | 1661 | 40307
1984/10/10 | 13:20:00 | 1984/10/10 13:20 | 1.549 | 0.247 | 0.163 | 1.386 | 1863 | 201 | 1662 | 40307
1984/10/10 | 13:40:00 | 1984/10/10 13:40 | 1.542 | 0.247 | 0.156 | 1.386 | 1855 | 191 | 1663 | 40307
1984/10/10 | 14:00:00 | 1984/10/10 14:00 | 1.536 | 0.246 | 0.149 | 1.387 | 1847 | 183 | 1664 | 40307
1984/10/10 | 14:20:00 | 1984/10/10 14:20 | 1.529 | 0.245 | 0.141 | 1.388 | 1839 | 174 | 1665 | 40307
1984/10/10 | 14:40:00 | 1984/10/10 14:40 | 1.522 | 0.245 | 0.133 | 1.389 | 1831 | 165 | 1666 | 40307
1984/10/10 | 15:00:00 | 1984/10/10 15:00 | 1.516 | 0.244 | 0.127 | 1.389 | 1823 | 156 | 1667 | 40307
1984/10/10 | 15:20:00 | 1984/10/10 15:20 | 1.509 | 0.243 | 0.119 | 1.39 | 1815 | 147 | 1668 | 40307
1984/10/10 | 15:40:00 | 1984/10/10 15:40 | 1.502 | 0.243 | 0.111 | 1.391 | 1807 | 138 | 1668 | 40307
1984/10/10 | 16:00:00 | 1984/10/10 16:00 | 1.496 | 0.242 | 0.105 | 1.391 | 1799 | 130 | 1669 | 40307
1984/10/10 | 16:20:00 | 1984/10/10 16:20 | 1.489 | 0.241 | 0.097 | 1.392 | 1791 | 121 | 1670 | 40307
1984/10/10 | 16:40:00 | 1984/10/10 16:40 | 1.482 | 0.241 | 0.09 | 1.392 | 1783 | 112 | 1670 | 40307
1984/10/10 | 17:00:00 | 1984/10/10 17:00 | 1.476 | 0.24 | 0.084 | 1.392 | 1775 | 104 | 1671 | 40307
1984/10/10 | 17:20:00 | 1984/10/10 17:20 | 1.469 | 0.239 | 0.076 | 1.393 | 1767 | 96 | 1671 | 40307
1984/10/10 | 17:40:00 | 1984/10/10 17:40 | 1.462 | 0.239 | 0.069 | 1.393 | 1759 | 87 | 1672 | 40307
1984/10/10 | 18:00:00 | 1984/10/10 18:00 | 1.456 | 0.238 | 0.062 | 1.394 | 1751 | 79 | 1672 | 40307
1984/10/10 | 18:20:00 | 1984/10/10 18:20 | 1.449 | 0.237 | 0.055 | 1.394 | 1743 | 71 | 1672 | 40307
1984/10/10 | 18:40:00 | 1984/10/10 18:40 | 1.442 | 0.237 | 0.048 | 1.394 | 1735 | 62 | 1673 | 40307
1984/10/10 | 19:00:00 | 1984/10/10 19:00 | 1.436 | 0.236 | 0.042 | 1.394 | 1727 | 54 | 1673 | 40307
1984/10/10 | 19:20:00 | 1984/10/10 19:20 | 1.429 | 0.235 | 0.034 | 1.395 | 1719 | 46 | 1673 | 40307
1984/10/10 | 19:40:00 | 1984/10/10 19:40 | 1.422 | 0.235 | 0.027 | 1.395 | 1711 | 37 | 1674 | 40307
1984/10/10 | 20:00:00 | 1984/10/10 20:00 | 1.416 | 0.234 | 0.021 | 1.395 | 1703 | 29 | 1674 | 40307
1984/10/10 | 20:20:00 | 1984/10/10 20:20 | 1.409 | 0.233 | 0.014 | 1.395 | 1695 | 21 | 1674 | 40307
1984/10/10 | 20:40:00 | 1984/10/10 20:40 | 1.402 | 0.233 | 0.007 | 1.395 | 1687 | 13 | 1674 | 40307
1984/10/10 | 21:00:00 | 1984/10/10 21:00 | 1.396 | 0.232 | 0.001 | 1.395 | 1679 | 5 | 1674 | 40307
1984/10/10 | 21:20:00 | 1984/10/10 21:20 | 1.389 | 0.231 | 0 | 1.389 | 1671 | 1 | 1670 | 40307
1984/10/10 | 21:40:00 | 1984/10/10 21:40 | 1.382 | 0.231 | 0 | 1.382 | 1663 | 0 | 1663 | 40307
1984/10/10 | 22:00:00 | 1984/10/10 22:00 | 1.376 | 0.23 | 0 | 1.376 | 1655 | 0 | 1655 | 40307
1984/10/10 | 22:20:00 | 1984/10/10 22:20 | 1.369 | 0.229 | 0 | 1.369 | 1647 | 0 | 1647 | 40307
1984/10/10 | 22:40:00 | 1984/10/10 22:40 | 1.362 | 0.228 | 0 | 1.362 | 1639 | 0 | 1639 | 40307
1984/10/10 | 23:00:00 | 1984/10/10 23:00 | 1.356 | 0.228 | 0 | 1.356 | 1631 | 0 | 1631 | 40307
1984/10/10 | 23:20:00 | 1984/10/10 23:20 | 1.349 | 0.227 | 0 | 1.349 | 1623 | 0 | 1623 | 40307
1984/10/10 | 23:40:00 | 1984/10/10 23:40 | 1.342 | 0.226 | 0 | 1.342 | 1615 | 0 | 1615 | 40307
1984/10/11 | 00:00:00 | 1984/10/11 00:00 | 1.337 | 0.226 | 0 | 1.337 | 1607 | 0 | 1607 | 40307
1984/10/11 | 00:20:00 | 1984/10/11 00:20 | 1.335 | 0.226 | 0 | 1.335 | 1603 | 0 | 1603 | 40307
1984/10/11 | 00:40:00 | 1984/10/11 00:40 | 1.332 | 0.225 | 0 | 1.332 | 1600 | 0 | 1600 | 40307
1984/10/11 | 01:00:00 | 1984/10/11 01:00 | 1.33 | 0.225 | 0 | 1.33 | 1597 | 0 | 1597 | 40307
1984/10/11 | 01:20:00 | 1984/10/11 01:20 | 1.327 | 0.225 | 0 | 1.327 | 1594 | 0 | 1594 | 40307
1984/10/11 | 01:40:00 | 1984/10/11 01:40 | 1.325 | 0.225 | 0 | 1.325 | 1591 | 0 | 1591 | 40307
1984/10/11 | 02:00:00 | 1984/10/11 02:00 | 1.322 | 0.224 | 0 | 1.322 | 1588 | 0 | 1588 | 40307

## Event 44
Hydrograph info for event 44 for X1H021 in period 19751001 to 20260303
Hydrograph period: 1984/10/29 23:20:00 to 1984/10/31 11:20:00 Date of peak: 1984/10/30 03:20:00 Peak flow: 7.396m³/sec
Date | Time | Date + Time | Observed (m³/sec) | Observed H(m) | Q-Dxi (m³/sec) | Q-Bxi (m³/sec) | Q-Txi (m³) | Q-Dxi (m³) | Q-Bxi (m³) | Cum. Q-Dri (m³)
1984/10/29 | 23:20:00 | 1984/10/29 23:20 | 1.461 | 0.239 | 1.457 | 0.004 | 0 | 0 | 0 | 0
1984/10/29 | 23:40:00 | 1984/10/29 23:40 | 1.483 | 0.241 | 1.472 | 0.011 | 1765 | 1758 | 9 | 1758
1984/10/30 | 00:00:00 | 1984/10/30 00:00 | 1.507 | 0.243 | 1.489 | 0.018 | 1794 | 1776 | 18 | 3534
1984/10/30 | 00:20:00 | 1984/10/30 00:20 | 1.531 | 0.246 | 1.505 | 0.026 | 1823 | 1796 | 27 | 5330
1984/10/30 | 00:40:00 | 1984/10/30 00:40 | 2.684 | 0.339 | 2.648 | 0.036 | 2495 | 2492 | 37 | 7822
1984/10/30 | 01:00:00 | 1984/10/30 01:00 | 3.897 | 0.437 | 3.844 | 0.053 | 3949 | 3895 | 53 | 11717
1984/10/30 | 01:20:00 | 1984/10/30 01:20 | 3.776 | 0.432 | 3.704 | 0.072 | 4804 | 4529 | 74 | 16246
1984/10/30 | 01:40:00 | 1984/10/30 01:40 | 4.812 | 0.503 | 4.719 | 0.093 | 4891 | 5054 | 98 | 21300
1984/10/30 | 02:00:00 | 1984/10/30 02:00 | 5.602 | 0.552 | 5.484 | 0.118 | 6083 | 6122 | 126 | 27422
1984/10/30 | 02:20:00 | 1984/10/30 02:20 | 6.056 | 0.581 | 5.909 | 0.147 | 7155 | 6836 | 159 | 34258
1984/10/30 | 02:40:00 | 1984/10/30 02:40 | 6.412 | 0.602 | 6.235 | 0.177 | 7462 | 7286 | 194 | 41544
1984/10/30 | 03:00:00 | 1984/10/30 03:00 | 6.086 | 0.582 | 5.878 | 0.208 | 7521 | 7268 | 231 | 48812
1984/10/30 | 03:20:00 | 1984/10/30 03:20 | 7.023 | 0.636 | 6.784 | 0.239 | 7632 | 7597 | 268 | 56409
1984/10/30 | 03:40:00 | 1984/10/30 03:40 | 7.004 | 0.634 | 6.731 | 0.273 | 8643 | 8109 | 307 | 56409
1984/10/30 | 04:00:00 | 1984/10/30 04:00 | 6.482 | 0.602 | 6.176 | 0.306 | 8092 | 7744 | 347 | 56409
1984/10/30 | 04:20:00 | 1984/10/30 04:20 | 5.96 | 0.571 | 5.625 | 0.335 | 7466 | 7081 | 384 | 56409
1984/10/30 | 04:40:00 | 1984/10/30 04:40 | 5.438 | 0.539 | 5.076 | 0.362 | 6839 | 6421 | 418 | 56409
1984/10/30 | 05:00:00 | 1984/10/30 05:00 | 4.916 | 0.507 | 4.53 | 0.386 | 6213 | 5764 | 449 | 56409
1984/10/30 | 05:20:00 | 1984/10/30 05:20 | 4.41 | 0.476 | 4.003 | 0.407 | 5587 | 5120 | 476 | 56409
1984/10/30 | 05:40:00 | 1984/10/30 05:40 | 4.195 | 0.462 | 3.768 | 0.427 | 5163 | 4662 | 501 | 56409
1984/10/30 | 06:00:00 | 1984/10/30 06:00 | 4.056 | 0.452 | 3.611 | 0.445 | 4921 | 4427 | 523 | 56409
1984/10/30 | 06:20:00 | 1984/10/30 06:20 | 4.056 | 0.452 | 3.593 | 0.463 | 4867 | 4322 | 545 | 56409
1984/10/30 | 06:40:00 | 1984/10/30 06:40 | 4.056 | 0.452 | 3.575 | 0.481 | 4867 | 4300 | 567 | 56409
1984/10/30 | 07:00:00 | 1984/10/30 07:00 | 4.156 | 0.459 | 3.657 | 0.499 | 4876 | 4339 | 588 | 56409
1984/10/30 | 07:20:00 | 1984/10/30 07:20 | 4.829 | 0.503 | 4.31 | 0.519 | 5391 | 4780 | 611 | 56409
1984/10/30 | 07:40:00 | 1984/10/30 07:40 | 5.236 | 0.53 | 4.694 | 0.542 | 6134 | 5402 | 637 | 56409
1984/10/30 | 08:00:00 | 1984/10/30 08:00 | 5.244 | 0.531 | 4.679 | 0.565 | 6288 | 5624 | 664 | 56409
1984/10/30 | 08:20:00 | 1984/10/30 08:20 | 5.171 | 0.526 | 4.582 | 0.589 | 6269 | 5556 | 693 | 56409
1984/10/30 | 08:40:00 | 1984/10/30 08:40 | 5.044 | 0.518 | 4.433 | 0.611 | 6129 | 5409 | 720 | 56409
1984/10/30 | 09:00:00 | 1984/10/30 09:00 | 4.916 | 0.509 | 4.283 | 0.633 | 5976 | 5229 | 747 | 56409
1984/10/30 | 09:20:00 | 1984/10/30 09:20 | 4.789 | 0.501 | 4.135 | 0.654 | 5823 | 5051 | 772 | 56409
1984/10/30 | 09:40:00 | 1984/10/30 09:40 | 4.661 | 0.493 | 3.986 | 0.675 | 5670 | 4873 | 797 | 56409
1984/10/30 | 10:00:00 | 1984/10/30 10:00 | 4.536 | 0.485 | 3.842 | 0.694 | 5517 | 4697 | 821 | 56409
1984/10/30 | 10:20:00 | 1984/10/30 10:20 | 4.453 | 0.479 | 3.74 | 0.713 | 5393 | 4549 | 844 | 56409
1984/10/30 | 10:40:00 | 1984/10/30 10:40 | 4.37 | 0.473 | 3.638 | 0.732 | 5293 | 4427 | 867 | 56409
1984/10/30 | 11:00:00 | 1984/10/30 11:00 | 4.286 | 0.468 | 3.536 | 0.75 | 5194 | 4305 | 889 | 56409
1984/10/30 | 11:20:00 | 1984/10/30 11:20 | 4.203 | 0.462 | 3.436 | 0.767 | 5094 | 4183 | 910 | 56409
1984/10/30 | 11:40:00 | 1984/10/30 11:40 | 4.12 | 0.456 | 3.336 | 0.784 | 4994 | 4063 | 931 | 56409
1984/10/30 | 12:00:00 | 1984/10/30 12:00 | 4.037 | 0.45 | 3.236 | 0.801 | 4895 | 3943 | 951 | 56409
1984/10/30 | 12:20:00 | 1984/10/30 12:20 | 3.954 | 0.445 | 3.137 | 0.817 | 4795 | 3824 | 970 | 56409
1984/10/30 | 12:40:00 | 1984/10/30 12:40 | 3.871 | 0.439 | 3.039 | 0.832 | 4696 | 3706 | 989 | 56409
1984/10/30 | 13:00:00 | 1984/10/30 13:00 | 3.816 | 0.435 | 2.969 | 0.847 | 4607 | 3605 | 1008 | 56409
1984/10/30 | 13:20:00 | 1984/10/30 13:20 | 3.775 | 0.432 | 2.913 | 0.862 | 4554 | 3529 | 1025 | 56409
1984/10/30 | 13:40:00 | 1984/10/30 13:40 | 3.734 | 0.429 | 2.858 | 0.876 | 4505 | 3462 | 1043 | 56409
1984/10/30 | 14:00:00 | 1984/10/30 14:00 | 3.692 | 0.426 | 2.801 | 0.891 | 4456 | 3396 | 1060 | 56409
1984/10/30 | 14:20:00 | 1984/10/30 14:20 | 3.651 | 0.423 | 2.747 | 0.904 | 4406 | 3329 | 1077 | 56409
1984/10/30 | 14:40:00 | 1984/10/30 14:40 | 3.61 | 0.42 | 2.692 | 0.918 | 4357 | 3263 | 1093 | 56409
1984/10/30 | 15:00:00 | 1984/10/30 15:00 | 3.569 | 0.417 | 2.638 | 0.931 | 4308 | 3198 | 1110 | 56409
1984/10/30 | 15:20:00 | 1984/10/30 15:20 | 3.528 | 0.414 | 2.584 | 0.944 | 4258 | 3133 | 1126 | 56409
1984/10/30 | 15:40:00 | 1984/10/30 15:40 | 3.487 | 0.411 | 2.53 | 0.957 | 4209 | 3068 | 1141 | 56409
1984/10/30 | 16:00:00 | 1984/10/30 16:00 | 3.451 | 0.409 | 2.481 | 0.97 | 4160 | 3007 | 1156 | 56409
1984/10/30 | 16:20:00 | 1984/10/30 16:20 | 3.428 | 0.407 | 2.446 | 0.982 | 4127 | 2956 | 1171 | 56409
1984/10/30 | 16:40:00 | 1984/10/30 16:40 | 3.406 | 0.405 | 2.412 | 0.994 | 4100 | 2914 | 1186 | 56409
1984/10/30 | 17:00:00 | 1984/10/30 17:00 | 3.383 | 0.404 | 2.377 | 1.006 | 4073 | 2873 | 1200 | 56409
1984/10/30 | 17:20:00 | 1984/10/30 17:20 | 3.361 | 0.402 | 2.343 | 1.018 | 4046 | 2832 | 1215 | 56409
1984/10/30 | 17:40:00 | 1984/10/30 17:40 | 3.338 | 0.4 | 2.308 | 1.03 | 4019 | 2791 | 1229 | 56409
1984/10/30 | 18:00:00 | 1984/10/30 18:00 | 3.316 | 0.399 | 2.275 | 1.041 | 3992 | 2750 | 1243 | 56409
1984/10/30 | 18:20:00 | 1984/10/30 18:20 | 3.295 | 0.397 | 2.242 | 1.053 | 3965 | 2710 | 1256 | 56409
1984/10/30 | 18:40:00 | 1984/10/30 18:40 | 3.293 | 0.397 | 2.229 | 1.064 | 3953 | 2683 | 1270 | 56409
1984/10/30 | 19:00:00 | 1984/10/30 19:00 | 3.29 | 0.397 | 2.215 | 1.075 | 3950 | 2666 | 1283 | 56409
1984/10/30 | 19:20:00 | 1984/10/30 19:20 | 3.288 | 0.396 | 2.202 | 1.086 | 3947 | 2650 | 1297 | 56409
1984/10/30 | 19:40:00 | 1984/10/30 19:40 | 3.285 | 0.396 | 2.188 | 1.097 | 3944 | 2634 | 1310 | 56409
1984/10/30 | 20:00:00 | 1984/10/30 20:00 | 3.283 | 0.396 | 2.175 | 1.108 | 3941 | 2618 | 1323 | 56409
1984/10/30 | 20:20:00 | 1984/10/30 20:20 | 3.28 | 0.396 | 2.161 | 1.119 | 3938 | 2602 | 1336 | 56409
1984/10/30 | 20:40:00 | 1984/10/30 20:40 | 3.278 | 0.396 | 2.148 | 1.13 | 3935 | 2586 | 1349 | 56409
1984/10/30 | 21:00:00 | 1984/10/30 21:00 | 3.276 | 0.396 | 2.136 | 1.14 | 3932 | 2570 | 1362 | 56409
1984/10/30 | 21:20:00 | 1984/10/30 21:20 | 3.273 | 0.395 | 2.122 | 1.151 | 3929 | 2554 | 1375 | 56409
1984/10/30 | 21:40:00 | 1984/10/30 21:40 | 3.271 | 0.395 | 2.109 | 1.162 | 3926 | 2539 | 1388 | 56409
1984/10/30 | 22:00:00 | 1984/10/30 22:00 | 3.268 | 0.395 | 2.096 | 1.172 | 3923 | 2523 | 1400 | 56409
1984/10/30 | 22:20:00 | 1984/10/30 22:20 | 3.266 | 0.395 | 2.083 | 1.183 | 3920 | 2507 | 1413 | 56409
1984/10/30 | 22:40:00 | 1984/10/30 22:40 | 3.263 | 0.395 | 2.07 | 1.193 | 3918 | 2492 | 1425 | 56409
1984/10/30 | 23:00:00 | 1984/10/30 23:00 | 3.261 | 0.394 | 2.058 | 1.203 | 3915 | 2476 | 1438 | 56409
1984/10/30 | 23:20:00 | 1984/10/30 23:20 | 3.259 | 0.394 | 2.045 | 1.214 | 3912 | 2462 | 1450 | 56409
1984/10/30 | 23:40:00 | 1984/10/30 23:40 | 3.256 | 0.394 | 2.032 | 1.224 | 3909 | 2446 | 1463 | 56409
1984/10/31 | 00:00:00 | 1984/10/31 00:00 | 3.242 | 0.393 | 2.008 | 1.234 | 3900 | 2424 | 1475 | 56409
1984/10/31 | 00:20:00 | 1984/10/31 00:20 | 3.225 | 0.392 | 1.981 | 1.244 | 3880 | 2393 | 1487 | 56409
1984/10/31 | 00:40:00 | 1984/10/31 00:40 | 3.208 | 0.39 | 1.954 | 1.254 | 3860 | 2361 | 1499 | 56409
1984/10/31 | 01:00:00 | 1984/10/31 01:00 | 3.191 | 0.389 | 1.927 | 1.264 | 3840 | 2329 | 1511 | 56409
1984/10/31 | 01:20:00 | 1984/10/31 01:20 | 3.174 | 0.388 | 1.901 | 1.273 | 3819 | 2297 | 1522 | 56409
1984/10/31 | 01:40:00 | 1984/10/31 01:40 | 3.157 | 0.386 | 1.874 | 1.283 | 3799 | 2265 | 1534 | 56409
1984/10/31 | 02:00:00 | 1984/10/31 02:00 | 3.14 | 0.385 | 1.848 | 1.292 | 3778 | 2233 | 1545 | 56409
1984/10/31 | 02:20:00 | 1984/10/31 02:20 | 3.123 | 0.384 | 1.822 | 1.301 | 3758 | 2202 | 1556 | 56409
1984/10/31 | 02:40:00 | 1984/10/31 02:40 | 3.106 | 0.383 | 1.796 | 1.31 | 3738 | 2170 | 1567 | 56409
1984/10/31 | 03:00:00 | 1984/10/31 03:00 | 3.089 | 0.381 | 1.77 | 1.319 | 3717 | 2139 | 1578 | 56409
1984/10/31 | 03:20:00 | 1984/10/31 03:20 | 3.072 | 0.38 | 1.744 | 1.328 | 3697 | 2108 | 1588 | 56409
1984/10/31 | 03:40:00 | 1984/10/31 03:40 | 3.058 | 0.379 | 1.721 | 1.337 | 3677 | 2079 | 1599 | 56409
1984/10/31 | 04:00:00 | 1984/10/31 04:00 | 3.053 | 0.378 | 1.708 | 1.345 | 3667 | 2057 | 1609 | 56409
1984/10/31 | 04:20:00 | 1984/10/31 04:20 | 3.047 | 0.378 | 1.693 | 1.354 | 3660 | 2040 | 1620 | 56409
1984/10/31 | 04:40:00 | 1984/10/31 04:40 | 3.042 | 0.378 | 1.68 | 1.362 | 3654 | 2024 | 1630 | 56409
1984/10/31 | 05:00:00 | 1984/10/31 05:00 | 3.037 | 0.377 | 1.666 | 1.371 | 3647 | 2008 | 1640 | 56409
1984/10/31 | 05:20:00 | 1984/10/31 05:20 | 3.031 | 0.377 | 1.652 | 1.379 | 3641 | 1991 | 1650 | 56409
1984/10/31 | 05:40:00 | 1984/10/31 05:40 | 3.026 | 0.376 | 1.639 | 1.387 | 3634 | 1974 | 1660 | 56409
1984/10/31 | 06:00:00 | 1984/10/31 06:00 | 3.02 | 0.376 | 1.625 | 1.395 | 3628 | 1958 | 1670 | 56409
1984/10/31 | 06:20:00 | 1984/10/31 06:20 | 3.015 | 0.376 | 1.611 | 1.404 | 3621 | 1942 | 1679 | 56409
1984/10/31 | 06:40:00 | 1984/10/31 06:40 | 3.01 | 0.375 | 1.598 | 1.412 | 3615 | 1926 | 1689 | 56409
1984/10/31 | 07:00:00 | 1984/10/31 07:00 | 3.004 | 0.375 | 1.584 | 1.42 | 3608 | 1910 | 1699 | 56409
1984/10/31 | 07:20:00 | 1984/10/31 07:20 | 2.999 | 0.374 | 1.572 | 1.427 | 3602 | 1894 | 1708 | 56409
1984/10/31 | 07:40:00 | 1984/10/31 07:40 | 2.991 | 0.374 | 1.556 | 1.435 | 3595 | 1876 | 1718 | 56409
1984/10/31 | 08:00:00 | 1984/10/31 08:00 | 2.979 | 0.373 | 1.536 | 1.443 | 3582 | 1855 | 1727 | 56409
1984/10/31 | 08:20:00 | 1984/10/31 08:20 | 2.968 | 0.372 | 1.517 | 1.451 | 3568 | 1832 | 1736 | 56409
1984/10/31 | 08:40:00 | 1984/10/31 08:40 | 2.956 | 0.371 | 1.498 | 1.458 | 3554 | 1809 | 1745 | 56409
1984/10/31 | 09:00:00 | 1984/10/31 09:00 | 2.944 | 0.37 | 1.478 | 1.466 | 3540 | 1786 | 1754 | 56409
1984/10/31 | 09:20:00 | 1984/10/31 09:20 | 2.939 | 0.37 | 1.466 | 1.473 | 3530 | 1766 | 1763 | 56409
1984/10/31 | 09:40:00 | 1984/10/31 09:40 | 2.933 | 0.369 | 1.453 | 1.48 | 3523 | 1751 | 1772 | 56409
1984/10/31 | 10:00:00 | 1984/10/31 10:00 | 2.927 | 0.369 | 1.439 | 1.488 | 3516 | 1735 | 1781 | 56409
1984/10/31 | 10:20:00 | 1984/10/31 10:20 | 2.922 | 0.368 | 1.427 | 1.495 | 3509 | 1720 | 1790 | 56409
1984/10/31 | 10:40:00 | 1984/10/31 10:40 | 2.916 | 0.368 | 1.414 | 1.502 | 3503 | 1705 | 1798 | 56409
1984/10/31 | 11:00:00 | 1984/10/31 11:00 | 2.911 | 0.367 | 1.402 | 1.509 | 3496 | 1690 | 1807 | 56409
1984/10/31 | 11:20:00 | 1984/10/31 11:20 | 2.922 | 0.368 | 1.406 | 1.516 | 3491 | 1685 | 1815 | 56409

## Event 45
Hydrograph info for event 45 for X1H021 in period 19751001 to 20260303
Hydrograph period: 1984/11/01 14:40:00 to 1984/11/09 11:40:00 Date of peak: 1984/11/02 00:00:00 Peak flow: 11.330m³/sec
Date | Time | Date + Time | Observed (m³/sec) | Observed H(m) | Q-Dxi (m³/sec) | Q-Bxi (m³/sec) | Q-Txi (m³) | Q-Dxi (m³) | Q-Bxi (m³) | Cum. Q-Dri (m³)
1984/11/01 | 14:40:00 | 1984/11/01 14:40 | 2.844 | 0.362 | 2.837 | 0.007 | 0 | 0 | 0 | 0
1984/11/01 | 15:00:00 | 1984/11/01 15:00 | 3.689 | 0.426 | 3.666 | 0.023 | 3894 | 3901 | 18 | 3901
1984/11/01 | 15:20:00 | 1984/11/01 15:20 | 3.689 | 0.426 | 3.647 | 0.042 | 4427 | 4388 | 39 | 8289
1984/11/01 | 15:40:00 | 1984/11/01 15:40 | 3.551 | 0.416 | 3.491 | 0.06 | 4344 | 4283 | 61 | 12572
1984/11/01 | 16:00:00 | 1984/11/01 16:00 | 3.538 | 0.415 | 3.461 | 0.077 | 4246 | 4171 | 82 | 16743
1984/11/01 | 16:20:00 | 1984/11/01 16:20 | 3.592 | 0.419 | 3.498 | 0.094 | 4258 | 4175 | 103 | 20918
1984/11/01 | 16:40:00 | 1984/11/01 16:40 | 4.279 | 0.467 | 4.165 | 0.114 | 4657 | 4598 | 125 | 25516
1984/11/01 | 17:00:00 | 1984/11/01 17:00 | 4.361 | 0.473 | 4.226 | 0.135 | 5229 | 5035 | 149 | 30551
1984/11/01 | 17:20:00 | 1984/11/01 17:20 | 4.361 | 0.473 | 4.205 | 0.156 | 5234 | 5059 | 174 | 35610
1984/11/01 | 17:40:00 | 1984/11/01 17:40 | 4.361 | 0.473 | 4.184 | 0.177 | 5234 | 5034 | 200 | 40644
1984/11/01 | 18:00:00 | 1984/11/01 18:00 | 4.322 | 0.47 | 4.124 | 0.198 | 5222 | 4985 | 225 | 45629
1984/11/01 | 18:20:00 | 1984/11/01 18:20 | 4.178 | 0.46 | 3.96 | 0.218 | 5110 | 4851 | 249 | 50480
1984/11/01 | 18:40:00 | 1984/11/01 18:40 | 4.104 | 0.455 | 3.866 | 0.238 | 4952 | 4696 | 273 | 55176
1984/11/01 | 19:00:00 | 1984/11/01 19:00 | 4.088 | 0.454 | 3.831 | 0.257 | 4909 | 4619 | 297 | 59795
1984/11/01 | 19:20:00 | 1984/11/01 19:20 | 4.098 | 0.455 | 3.822 | 0.276 | 4912 | 4592 | 320 | 64387
1984/11/01 | 19:40:00 | 1984/11/01 19:40 | 4.108 | 0.456 | 3.813 | 0.295 | 4924 | 4581 | 343 | 68968
1984/11/01 | 20:00:00 | 1984/11/01 20:00 | 4.214 | 0.463 | 3.899 | 0.315 | 4965 | 4627 | 366 | 73595
1984/11/01 | 20:20:00 | 1984/11/01 20:20 | 4.417 | 0.477 | 4.082 | 0.335 | 5179 | 4789 | 389 | 78384
1984/11/01 | 20:40:00 | 1984/11/01 20:40 | 4.619 | 0.49 | 4.264 | 0.355 | 5422 | 5008 | 414 | 83392
1984/11/01 | 21:00:00 | 1984/11/01 21:00 | 4.753 | 0.499 | 4.376 | 0.377 | 5644 | 5184 | 440 | 88576
1984/11/01 | 21:20:00 | 1984/11/01 21:20 | 4.781 | 0.501 | 4.382 | 0.399 | 5725 | 5255 | 466 | 93831
1984/11/01 | 21:40:00 | 1984/11/01 21:40 | 4.799 | 0.502 | 4.378 | 0.421 | 5748 | 5256 | 492 | 99087
1984/11/01 | 22:00:00 | 1984/11/01 22:00 | 4.859 | 0.506 | 4.416 | 0.443 | 5778 | 5276 | 518 | 104363
1984/11/01 | 22:20:00 | 1984/11/01 22:20 | 5.013 | 0.516 | 4.547 | 0.466 | 5923 | 5378 | 545 | 109741
1984/11/01 | 22:40:00 | 1984/11/01 22:40 | 6.146 | 0.579 | 5.655 | 0.491 | 6402 | 6121 | 574 | 115862
1984/11/01 | 23:00:00 | 1984/11/01 23:00 | 8.257 | 0.695 | 7.732 | 0.525 | 8642 | 8032 | 609 | 123894
1984/11/01 | 23:20:00 | 1984/11/01 23:20 | 10.369 | 0.811 | 9.8 | 0.569 | 11176 | 10520 | 656 | 134414
1984/11/01 | 23:40:00 | 1984/11/01 23:40 | 10.966 | 0.842 | 10.347 | 0.619 | 12891 | 12088 | 713 | 146502
1984/11/02 | 00:00:00 | 1984/11/02 00:00 | 11.309 | 0.858 | 10.637 | 0.672 | 13408 | 12591 | 774 | 159093
1984/11/02 | 00:20:00 | 1984/11/02 00:20 | 11.169 | 0.851 | 10.445 | 0.724 | 13487 | 12649 | 838 | 159093
1984/11/02 | 00:40:00 | 1984/11/02 00:40 | 10.985 | 0.842 | 10.209 | 0.776 | 13310 | 12392 | 900 | 159093
1984/11/02 | 01:00:00 | 1984/11/02 01:00 | 10.717 | 0.829 | 9.89 | 0.827 | 13021 | 12059 | 962 | 159093
1984/11/02 | 01:20:00 | 1984/11/02 01:20 | 10.45 | 0.816 | 9.575 | 0.875 | 12700 | 11679 | 1021 | 159093
1984/11/02 | 01:40:00 | 1984/11/02 01:40 | 10.182 | 0.803 | 9.259 | 0.923 | 12379 | 11300 | 1079 | 159093
1984/11/02 | 02:00:00 | 1984/11/02 02:00 | 9.915 | 0.79 | 8.947 | 0.968 | 12058 | 10924 | 1135 | 159093
1984/11/02 | 02:20:00 | 1984/11/02 02:20 | 9.647 | 0.776 | 8.635 | 1.012 | 11737 | 10549 | 1188 | 159093
1984/11/02 | 02:40:00 | 1984/11/02 02:40 | 9.38 | 0.763 | 8.325 | 1.055 | 11416 | 10176 | 1240 | 159093
1984/11/02 | 03:00:00 | 1984/11/02 03:00 | 9.186 | 0.753 | 8.09 | 1.096 | 11135 | 9849 | 1290 | 159093
1984/11/02 | 03:20:00 | 1984/11/02 03:20 | 9.001 | 0.744 | 7.865 | 1.136 | 10912 | 9573 | 1339 | 159093
1984/11/02 | 03:40:00 | 1984/11/02 03:40 | 8.815 | 0.734 | 7.64 | 1.175 | 10689 | 9303 | 1386 | 159093
1984/11/02 | 04:00:00 | 1984/11/02 04:00 | 8.629 | 0.724 | 7.416 | 1.213 | 10467 | 9034 | 1432 | 159093
1984/11/02 | 04:20:00 | 1984/11/02 04:20 | 8.444 | 0.714 | 7.195 | 1.249 | 10244 | 8767 | 1477 | 159093
1984/11/02 | 04:40:00 | 1984/11/02 04:40 | 8.258 | 0.705 | 6.973 | 1.285 | 10021 | 8501 | 1520 | 159093
1984/11/02 | 05:00:00 | 1984/11/02 05:00 | 8.073 | 0.695 | 6.754 | 1.319 | 9799 | 8236 | 1562 | 159093
1984/11/02 | 05:20:00 | 1984/11/02 05:20 | 7.922 | 0.687 | 6.57 | 1.352 | 9584 | 7994 | 1603 | 159093
1984/11/02 | 05:40:00 | 1984/11/02 05:40 | 7.823 | 0.681 | 6.438 | 1.385 | 9447 | 7804 | 1643 | 159093
1984/11/02 | 06:00:00 | 1984/11/02 06:00 | 7.724 | 0.676 | 6.307 | 1.417 | 9328 | 7647 | 1681 | 159093
1984/11/02 | 06:20:00 | 1984/11/02 06:20 | 7.625 | 0.67 | 6.177 | 1.448 | 9209 | 7490 | 1719 | 159093
1984/11/02 | 06:40:00 | 1984/11/02 06:40 | 7.526 | 0.665 | 6.047 | 1.479 | 9091 | 7334 | 1756 | 159093
1984/11/02 | 07:00:00 | 1984/11/02 07:00 | 7.427 | 0.659 | 5.918 | 1.509 | 8972 | 7179 | 1793 | 159093
1984/11/02 | 07:20:00 | 1984/11/02 07:20 | 7.328 | 0.654 | 5.79 | 1.538 | 8853 | 7025 | 1828 | 159093
1984/11/02 | 07:40:00 | 1984/11/02 07:40 | 7.229 | 0.648 | 5.662 | 1.567 | 8734 | 6871 | 1863 | 159093
1984/11/02 | 08:00:00 | 1984/11/02 08:00 | 7.13 | 0.643 | 5.535 | 1.595 | 8616 | 6718 | 1897 | 159093
1984/11/02 | 08:20:00 | 1984/11/02 08:20 | 7.031 | 0.637 | 5.409 | 1.622 | 8497 | 6566 | 1930 | 159093
1984/11/02 | 08:40:00 | 1984/11/02 08:40 | 6.932 | 0.632 | 5.283 | 1.649 | 8378 | 6415 | 1963 | 159093
1984/11/02 | 09:00:00 | 1984/11/02 09:00 | 6.833 | 0.626 | 5.158 | 1.675 | 8259 | 6264 | 1995 | 159093
1984/11/02 | 09:20:00 | 1984/11/02 09:20 | 6.734 | 0.621 | 5.033 | 1.701 | 8141 | 6114 | 2026 | 159093
1984/11/02 | 09:40:00 | 1984/11/02 09:40 | 6.688 | 0.618 | 4.962 | 1.726 | 8050 | 5997 | 2056 | 159093
1984/11/02 | 10:00:00 | 1984/11/02 10:00 | 6.647 | 0.615 | 4.896 | 1.751 | 8000 | 5915 | 2086 | 159093
1984/11/02 | 10:20:00 | 1984/11/02 10:20 | 6.606 | 0.613 | 4.831 | 1.775 | 7951 | 5836 | 2115 | 159093
1984/11/02 | 10:40:00 | 1984/11/02 10:40 | 6.564 | 0.61 | 4.765 | 1.799 | 7902 | 5757 | 2145 | 159093
1984/11/02 | 11:00:00 | 1984/11/02 11:00 | 6.523 | 0.608 | 4.7 | 1.823 | 7853 | 5679 | 2173 | 159093
1984/11/02 | 11:20:00 | 1984/11/02 11:20 | 6.482 | 0.606 | 4.636 | 1.846 | 7804 | 5602 | 2201 | 159093
1984/11/02 | 11:40:00 | 1984/11/02 11:40 | 6.441 | 0.603 | 4.572 | 1.869 | 7754 | 5524 | 2229 | 159093
1984/11/02 | 12:00:00 | 1984/11/02 12:00 | 6.4 | 0.601 | 4.508 | 1.892 | 7705 | 5448 | 2257 | 159093
1984/11/02 | 12:20:00 | 1984/11/02 12:20 | 6.359 | 0.598 | 4.444 | 1.915 | 7656 | 5371 | 2284 | 159093
1984/11/02 | 12:40:00 | 1984/11/02 12:40 | 6.318 | 0.596 | 4.381 | 1.937 | 7607 | 5295 | 2311 | 159093
1984/11/02 | 13:00:00 | 1984/11/02 13:00 | 6.277 | 0.593 | 4.319 | 1.958 | 7557 | 5220 | 2337 | 159093
1984/11/02 | 13:20:00 | 1984/11/02 13:20 | 6.236 | 0.591 | 4.256 | 1.98 | 7508 | 5145 | 2363 | 159093
1984/11/02 | 13:40:00 | 1984/11/02 13:40 | 6.195 | 0.588 | 4.194 | 2.001 | 7459 | 5070 | 2389 | 159093
1984/11/02 | 14:00:00 | 1984/11/02 14:00 | 6.154 | 0.586 | 4.132 | 2.022 | 7410 | 4996 | 2414 | 159093
1984/11/02 | 14:20:00 | 1984/11/02 14:20 | 6.113 | 0.584 | 4.07 | 2.043 | 7360 | 4921 | 2439 | 159093
1984/11/02 | 14:40:00 | 1984/11/02 14:40 | 6.072 | 0.581 | 4.009 | 2.063 | 7311 | 4848 | 2463 | 159093
1984/11/02 | 15:00:00 | 1984/11/02 15:00 | 6.031 | 0.579 | 3.948 | 2.083 | 7262 | 4774 | 2487 | 159093
1984/11/02 | 15:20:00 | 1984/11/02 15:20 | 5.99 | 0.576 | 3.888 | 2.102 | 7213 | 4702 | 2511 | 159093
1984/11/02 | 15:40:00 | 1984/11/02 15:40 | 5.949 | 0.574 | 3.827 | 2.122 | 7164 | 4629 | 2534 | 159093
1984/11/02 | 16:00:00 | 1984/11/02 16:00 | 5.908 | 0.571 | 3.767 | 2.141 | 7114 | 4557 | 2557 | 159093
1984/11/02 | 16:20:00 | 1984/11/02 16:20 | 5.867 | 0.569 | 3.708 | 2.159 | 7065 | 4485 | 2580 | 159093
1984/11/02 | 16:40:00 | 1984/11/02 16:40 | 5.826 | 0.566 | 3.648 | 2.178 | 7016 | 4413 | 2602 | 159093
1984/11/02 | 17:00:00 | 1984/11/02 17:00 | 5.785 | 0.564 | 3.589 | 2.196 | 6967 | 4342 | 2624 | 159093
1984/11/02 | 17:20:00 | 1984/11/02 17:20 | 5.744 | 0.562 | 3.53 | 2.214 | 6917 | 4271 | 2646 | 159093
1984/11/02 | 17:40:00 | 1984/11/02 17:40 | 5.703 | 0.559 | 3.472 | 2.231 | 6868 | 4201 | 2667 | 159093
1984/11/02 | 18:00:00 | 1984/11/02 18:00 | 5.662 | 0.557 | 3.413 | 2.249 | 6819 | 4131 | 2688 | 159093
1984/11/02 | 18:20:00 | 1984/11/02 18:20 | 5.621 | 0.554 | 3.355 | 2.266 | 6770 | 4061 | 2709 | 159093
1984/11/02 | 18:40:00 | 1984/11/02 18:40 | 5.582 | 0.552 | 3.3 | 2.282 | 6720 | 3993 | 2729 | 159093
1984/11/02 | 19:00:00 | 1984/11/02 19:00 | 5.558 | 0.55 | 3.259 | 2.299 | 6684 | 3935 | 2749 | 159093
1984/11/02 | 19:20:00 | 1984/11/02 19:20 | 5.534 | 0.549 | 3.219 | 2.315 | 6655 | 3887 | 2768 | 159093
1984/11/02 | 19:40:00 | 1984/11/02 19:40 | 5.51 | 0.547 | 3.179 | 2.331 | 6626 | 3839 | 2788 | 159093
1984/11/02 | 20:00:00 | 1984/11/02 20:00 | 5.486 | 0.546 | 3.139 | 2.347 | 6598 | 3791 | 2807 | 159093
1984/11/02 | 20:20:00 | 1984/11/02 20:20 | 5.462 | 0.544 | 3.099 | 2.363 | 6569 | 3743 | 2826 | 159093
1984/11/02 | 20:40:00 | 1984/11/02 20:40 | 5.438 | 0.543 | 3.06 | 2.378 | 6540 | 3696 | 2844 | 159093
1984/11/02 | 21:00:00 | 1984/11/02 21:00 | 5.414 | 0.541 | 3.021 | 2.393 | 6512 | 3649 | 2863 | 159093
1984/11/02 | 21:20:00 | 1984/11/02 21:20 | 5.39 | 0.54 | 2.982 | 2.408 | 6483 | 3602 | 2881 | 159093
1984/11/02 | 21:40:00 | 1984/11/02 21:40 | 5.367 | 0.538 | 2.944 | 2.423 | 6454 | 3555 | 2899 | 159093
1984/11/02 | 22:00:00 | 1984/11/02 22:00 | 5.343 | 0.537 | 2.905 | 2.438 | 6426 | 3509 | 2917 | 159093
1984/11/02 | 22:20:00 | 1984/11/02 22:20 | 5.319 | 0.535 | 2.867 | 2.452 | 6397 | 3463 | 2934 | 159093
1984/11/02 | 22:40:00 | 1984/11/02 22:40 | 5.295 | 0.534 | 2.829 | 2.466 | 6368 | 3417 | 2951 | 159093
1984/11/02 | 23:00:00 | 1984/11/02 23:00 | 5.271 | 0.532 | 2.79 | 2.481 | 6340 | 3371 | 2968 | 159093
1984/11/02 | 23:20:00 | 1984/11/02 23:20 | 5.247 | 0.531 | 2.753 | 2.494 | 6311 | 3326 | 2985 | 159093
1984/11/02 | 23:40:00 | 1984/11/02 23:40 | 5.223 | 0.529 | 2.715 | 2.508 | 6282 | 3280 | 3002 | 159093
1984/11/03 | 00:00:00 | 1984/11/03 00:00 | 5.199 | 0.528 | 2.677 | 2.522 | 6254 | 3235 | 3018 | 159093
1984/11/03 | 00:20:00 | 1984/11/03 00:20 | 5.176 | 0.526 | 2.641 | 2.535 | 6225 | 3191 | 3034 | 159093
1984/11/03 | 00:40:00 | 1984/11/03 00:40 | 5.152 | 0.525 | 2.604 | 2.548 | 6196 | 3147 | 3050 | 159093
1984/11/03 | 01:00:00 | 1984/11/03 01:00 | 5.128 | 0.523 | 2.567 | 2.561 | 6168 | 3102 | 3066 | 159093
1984/11/03 | 01:20:00 | 1984/11/03 01:20 | 5.104 | 0.522 | 2.53 | 2.574 | 6139 | 3058 | 3081 | 159093
1984/11/03 | 01:40:00 | 1984/11/03 01:40 | 5.082 | 0.52 | 2.496 | 2.586 | 6111 | 3015 | 3096 | 159093
1984/11/03 | 02:00:00 | 1984/11/03 02:00 | 5.064 | 0.519 | 2.465 | 2.599 | 6088 | 2976 | 3111 | 159093
1984/11/03 | 02:20:00 | 1984/11/03 02:20 | 5.046 | 0.518 | 2.435 | 2.611 | 6066 | 2940 | 3126 | 159093
1984/11/03 | 02:40:00 | 1984/11/03 02:40 | 5.028 | 0.517 | 2.405 | 2.623 | 6044 | 2904 | 3141 | 159093
1984/11/03 | 03:00:00 | 1984/11/03 03:00 | 5.009 | 0.516 | 2.374 | 2.635 | 6022 | 2867 | 3155 | 159093
1984/11/03 | 03:20:00 | 1984/11/03 03:20 | 4.991 | 0.514 | 2.344 | 2.647 | 6000 | 2831 | 3169 | 159093
1984/11/03 | 03:40:00 | 1984/11/03 03:40 | 4.973 | 0.513 | 2.314 | 2.659 | 5978 | 2795 | 3184 | 159093
1984/11/03 | 04:00:00 | 1984/11/03 04:00 | 4.954 | 0.512 | 2.284 | 2.67 | 5956 | 2759 | 3197 | 159093
1984/11/03 | 04:20:00 | 1984/11/03 04:20 | 4.936 | 0.511 | 2.254 | 2.682 | 5934 | 2723 | 3211 | 159093
1984/11/03 | 04:40:00 | 1984/11/03 04:40 | 4.918 | 0.51 | 2.225 | 2.693 | 5912 | 2688 | 3225 | 159093
1984/11/03 | 05:00:00 | 1984/11/03 05:00 | 4.899 | 0.509 | 2.195 | 2.704 | 5890 | 2652 | 3238 | 159093
1984/11/03 | 05:20:00 | 1984/11/03 05:20 | 4.881 | 0.507 | 2.166 | 2.715 | 5868 | 2617 | 3251 | 159093
1984/11/03 | 05:40:00 | 1984/11/03 05:40 | 4.863 | 0.506 | 2.137 | 2.726 | 5846 | 2582 | 3264 | 159093
1984/11/03 | 06:00:00 | 1984/11/03 06:00 | 4.844 | 0.505 | 2.108 | 2.736 | 5824 | 2547 | 3277 | 159093
1984/11/03 | 06:20:00 | 1984/11/03 06:20 | 4.826 | 0.504 | 2.079 | 2.747 | 5802 | 2512 | 3290 | 159093
1984/11/03 | 06:40:00 | 1984/11/03 06:40 | 4.808 | 0.503 | 2.051 | 2.757 | 5780 | 2478 | 3302 | 159093
1984/11/03 | 07:00:00 | 1984/11/03 07:00 | 4.789 | 0.501 | 2.022 | 2.767 | 5758 | 2443 | 3315 | 159093
1984/11/03 | 07:20:00 | 1984/11/03 07:20 | 4.771 | 0.5 | 1.994 | 2.777 | 5736 | 2409 | 3327 | 159093
1984/11/03 | 07:40:00 | 1984/11/03 07:40 | 4.753 | 0.499 | 1.966 | 2.787 | 5714 | 2375 | 3339 | 159093
1984/11/03 | 08:00:00 | 1984/11/03 08:00 | 4.734 | 0.498 | 1.937 | 2.797 | 5692 | 2341 | 3351 | 159093
1984/11/03 | 08:20:00 | 1984/11/03 08:20 | 4.716 | 0.497 | 1.909 | 2.807 | 5670 | 2308 | 3362 | 159093
1984/11/03 | 08:40:00 | 1984/11/03 08:40 | 4.698 | 0.495 | 1.882 | 2.816 | 5648 | 2275 | 3374 | 159093
1984/11/03 | 09:00:00 | 1984/11/03 09:00 | 4.68 | 0.494 | 1.854 | 2.826 | 5626 | 2242 | 3385 | 159093
1984/11/03 | 09:20:00 | 1984/11/03 09:20 | 4.661 | 0.493 | 1.826 | 2.835 | 5604 | 2208 | 3396 | 159093
1984/11/03 | 09:40:00 | 1984/11/03 09:40 | 4.643 | 0.492 | 1.799 | 2.844 | 5582 | 2175 | 3407 | 159093
1984/11/03 | 10:00:00 | 1984/11/03 10:00 | 4.625 | 0.491 | 1.772 | 2.853 | 5561 | 2143 | 3418 | 159093
1984/11/03 | 10:20:00 | 1984/11/03 10:20 | 4.606 | 0.489 | 1.744 | 2.862 | 5539 | 2110 | 3429 | 159093
1984/11/03 | 10:40:00 | 1984/11/03 10:40 | 4.588 | 0.488 | 1.718 | 2.87 | 5517 | 2077 | 3439 | 159093
1984/11/03 | 11:00:00 | 1984/11/03 11:00 | 4.57 | 0.487 | 1.691 | 2.879 | 5495 | 2045 | 3450 | 159093
1984/11/03 | 11:20:00 | 1984/11/03 11:20 | 4.553 | 0.486 | 1.666 | 2.887 | 5474 | 2014 | 3460 | 159093
1984/11/03 | 11:40:00 | 1984/11/03 11:40 | 4.537 | 0.485 | 1.641 | 2.896 | 5454 | 1984 | 3470 | 159093
1984/11/03 | 12:00:00 | 1984/11/03 12:00 | 4.52 | 0.484 | 1.616 | 2.904 | 5434 | 1954 | 3480 | 159093
1984/11/03 | 12:20:00 | 1984/11/03 12:20 | 4.504 | 0.482 | 1.592 | 2.912 | 5414 | 1925 | 3489 | 159093
1984/11/03 | 12:40:00 | 1984/11/03 12:40 | 4.487 | 0.481 | 1.567 | 2.92 | 5395 | 1896 | 3499 | 159093
1984/11/03 | 13:00:00 | 1984/11/03 13:00 | 4.471 | 0.48 | 1.543 | 2.928 | 5375 | 1866 | 3508 | 159093
1984/11/03 | 13:20:00 | 1984/11/03 13:20 | 4.454 | 0.479 | 1.519 | 2.935 | 5355 | 1837 | 3518 | 159093
1984/11/03 | 13:40:00 | 1984/11/03 13:40 | 4.438 | 0.478 | 1.495 | 2.943 | 5335 | 1808 | 3527 | 159093
1984/11/03 | 14:00:00 | 1984/11/03 14:00 | 4.421 | 0.477 | 1.471 | 2.95 | 5316 | 1780 | 3536 | 159093
1984/11/03 | 14:20:00 | 1984/11/03 14:20 | 4.405 | 0.476 | 1.447 | 2.958 | 5296 | 1751 | 3545 | 159093
1984/11/03 | 14:40:00 | 1984/11/03 14:40 | 4.388 | 0.475 | 1.423 | 2.965 | 5276 | 1722 | 3553 | 159093
1984/11/03 | 15:00:00 | 1984/11/03 15:00 | 4.372 | 0.473 | 1.4 | 2.972 | 5256 | 1694 | 3562 | 159093
1984/11/03 | 15:20:00 | 1984/11/03 15:20 | 4.355 | 0.472 | 1.376 | 2.979 | 5236 | 1666 | 3570 | 159093
1984/11/03 | 15:40:00 | 1984/11/03 15:40 | 4.339 | 0.471 | 1.353 | 2.986 | 5217 | 1638 | 3579 | 159093
1984/11/03 | 16:00:00 | 1984/11/03 16:00 | 4.322 | 0.47 | 1.33 | 2.992 | 5197 | 1610 | 3587 | 159093
1984/11/03 | 16:20:00 | 1984/11/03 16:20 | 4.306 | 0.469 | 1.307 | 2.999 | 5177 | 1582 | 3595 | 159093
1984/11/03 | 16:40:00 | 1984/11/03 16:40 | 4.29 | 0.468 | 1.285 | 3.005 | 5157 | 1555 | 3603 | 159093
1984/11/03 | 17:00:00 | 1984/11/03 17:00 | 4.273 | 0.467 | 1.261 | 3.012 | 5138 | 1527 | 3610 | 159093
1984/11/03 | 17:20:00 | 1984/11/03 17:20 | 4.257 | 0.466 | 1.239 | 3.018 | 5118 | 1500 | 3618 | 159093
1984/11/03 | 17:40:00 | 1984/11/03 17:40 | 4.24 | 0.464 | 1.216 | 3.024 | 5098 | 1473 | 3625 | 159093
1984/11/03 | 18:00:00 | 1984/11/03 18:00 | 4.224 | 0.463 | 1.194 | 3.03 | 5078 | 1446 | 3633 | 159093
1984/11/03 | 18:20:00 | 1984/11/03 18:20 | 4.207 | 0.462 | 1.171 | 3.036 | 5058 | 1419 | 3640 | 159093
1984/11/03 | 18:40:00 | 1984/11/03 18:40 | 4.191 | 0.461 | 1.149 | 3.042 | 5039 | 1392 | 3647 | 159093
1984/11/03 | 19:00:00 | 1984/11/03 19:00 | 4.174 | 0.46 | 1.126 | 3.048 | 5019 | 1365 | 3654 | 159093
1984/11/03 | 19:20:00 | 1984/11/03 19:20 | 4.158 | 0.459 | 1.105 | 3.053 | 4999 | 1339 | 3661 | 159093
1984/11/03 | 19:40:00 | 1984/11/03 19:40 | 4.141 | 0.458 | 1.082 | 3.059 | 4979 | 1312 | 3667 | 159093
1984/11/03 | 20:00:00 | 1984/11/03 20:00 | 4.125 | 0.457 | 1.061 | 3.064 | 4960 | 1286 | 3674 | 159093
1984/11/03 | 20:20:00 | 1984/11/03 20:20 | 4.108 | 0.455 | 1.039 | 3.069 | 4940 | 1260 | 3680 | 159093
1984/11/03 | 20:40:00 | 1984/11/03 20:40 | 4.092 | 0.454 | 1.017 | 3.075 | 4920 | 1234 | 3686 | 159093
1984/11/03 | 21:00:00 | 1984/11/03 21:00 | 4.075 | 0.453 | 0.995 | 3.08 | 4900 | 1208 | 3693 | 159093
1984/11/03 | 21:20:00 | 1984/11/03 21:20 | 4.059 | 0.452 | 0.974 | 3.085 | 4880 | 1182 | 3699 | 159093
1984/11/03 | 21:40:00 | 1984/11/03 21:40 | 4.042 | 0.451 | 0.953 | 3.089 | 4861 | 1156 | 3704 | 159093
1984/11/03 | 22:00:00 | 1984/11/03 22:00 | 4.026 | 0.45 | 0.932 | 3.094 | 4841 | 1131 | 3710 | 159093
1984/11/03 | 22:20:00 | 1984/11/03 22:20 | 4.009 | 0.449 | 0.91 | 3.099 | 4821 | 1105 | 3716 | 159093
1984/11/03 | 22:40:00 | 1984/11/03 22:40 | 3.993 | 0.447 | 0.89 | 3.103 | 4801 | 1080 | 3721 | 159093
1984/11/03 | 23:00:00 | 1984/11/03 23:00 | 3.976 | 0.446 | 0.868 | 3.108 | 4782 | 1055 | 3727 | 159093
1984/11/03 | 23:20:00 | 1984/11/03 23:20 | 3.96 | 0.445 | 0.848 | 3.112 | 4762 | 1030 | 3732 | 159093
1984/11/03 | 23:40:00 | 1984/11/03 23:40 | 3.943 | 0.444 | 0.827 | 3.116 | 4742 | 1005 | 3737 | 159093
1984/11/04 | 00:00:00 | 1984/11/04 00:00 | 3.927 | 0.443 | 0.807 | 3.12 | 4722 | 980 | 3742 | 159093
1984/11/04 | 00:20:00 | 1984/11/04 00:20 | 3.912 | 0.442 | 0.788 | 3.124 | 4703 | 957 | 3747 | 159093
1984/11/04 | 00:40:00 | 1984/11/04 00:40 | 3.903 | 0.441 | 0.775 | 3.128 | 4689 | 938 | 3751 | 159093
1984/11/04 | 01:00:00 | 1984/11/04 01:00 | 3.894 | 0.441 | 0.762 | 3.132 | 4678 | 922 | 3756 | 159093
1984/11/04 | 01:20:00 | 1984/11/04 01:20 | 3.886 | 0.44 | 0.75 | 3.136 | 4668 | 907 | 3761 | 159093
1984/11/04 | 01:40:00 | 1984/11/04 01:40 | 3.877 | 0.439 | 0.737 | 3.14 | 4658 | 893 | 3765 | 159093
1984/11/04 | 02:00:00 | 1984/11/04 02:00 | 3.868 | 0.439 | 0.725 | 3.143 | 4647 | 877 | 3770 | 159093
1984/11/04 | 02:20:00 | 1984/11/04 02:20 | 3.86 | 0.438 | 0.713 | 3.147 | 4637 | 863 | 3774 | 159093
1984/11/04 | 02:40:00 | 1984/11/04 02:40 | 3.851 | 0.438 | 0.701 | 3.15 | 4626 | 848 | 3778 | 159093
1984/11/04 | 03:00:00 | 1984/11/04 03:00 | 3.842 | 0.437 | 0.688 | 3.154 | 4616 | 833 | 3783 | 159093
1984/11/04 | 03:20:00 | 1984/11/04 03:20 | 3.834 | 0.436 | 0.677 | 3.157 | 4606 | 819 | 3787 | 159093
1984/11/04 | 03:40:00 | 1984/11/04 03:40 | 3.825 | 0.436 | 0.664 | 3.161 | 4595 | 805 | 3791 | 159093
1984/11/04 | 04:00:00 | 1984/11/04 04:00 | 3.816 | 0.435 | 0.652 | 3.164 | 4585 | 790 | 3795 | 159093
1984/11/04 | 04:20:00 | 1984/11/04 04:20 | 3.808 | 0.434 | 0.641 | 3.167 | 4574 | 776 | 3799 | 159093
1984/11/04 | 04:40:00 | 1984/11/04 04:40 | 3.799 | 0.434 | 0.629 | 3.17 | 4564 | 762 | 3803 | 159093
1984/11/04 | 05:00:00 | 1984/11/04 05:00 | 3.79 | 0.433 | 0.617 | 3.173 | 4554 | 747 | 3806 | 159093
1984/11/04 | 05:20:00 | 1984/11/04 05:20 | 3.782 | 0.433 | 0.605 | 3.177 | 4543 | 733 | 3810 | 159093
1984/11/04 | 05:40:00 | 1984/11/04 05:40 | 3.773 | 0.432 | 0.593 | 3.18 | 4533 | 719 | 3814 | 159093
1984/11/04 | 06:00:00 | 1984/11/04 06:00 | 3.764 | 0.431 | 0.582 | 3.182 | 4522 | 705 | 3817 | 159093
1984/11/04 | 06:20:00 | 1984/11/04 06:20 | 3.756 | 0.431 | 0.571 | 3.185 | 4512 | 691 | 3821 | 159093
1984/11/04 | 06:40:00 | 1984/11/04 06:40 | 3.747 | 0.43 | 0.559 | 3.188 | 4502 | 678 | 3824 | 159093
1984/11/04 | 07:00:00 | 1984/11/04 07:00 | 3.738 | 0.43 | 0.547 | 3.191 | 4491 | 664 | 3827 | 159093
1984/11/04 | 07:20:00 | 1984/11/04 07:20 | 3.73 | 0.429 | 0.536 | 3.194 | 4481 | 650 | 3831 | 159093
1984/11/04 | 07:40:00 | 1984/11/04 07:40 | 3.721 | 0.428 | 0.525 | 3.196 | 4470 | 637 | 3834 | 159093
1984/11/04 | 08:00:00 | 1984/11/04 08:00 | 3.712 | 0.428 | 0.513 | 3.199 | 4460 | 623 | 3837 | 159093
1984/11/04 | 08:20:00 | 1984/11/04 08:20 | 3.704 | 0.427 | 0.503 | 3.201 | 4450 | 609 | 3840 | 159093
1984/11/04 | 08:40:00 | 1984/11/04 08:40 | 3.695 | 0.426 | 0.491 | 3.204 | 4439 | 596 | 3843 | 159093
1984/11/04 | 09:00:00 | 1984/11/04 09:00 | 3.686 | 0.426 | 0.48 | 3.206 | 4429 | 582 | 3846 | 159093
1984/11/04 | 09:20:00 | 1984/11/04 09:20 | 3.678 | 0.425 | 0.469 | 3.209 | 4418 | 569 | 3849 | 159093
1984/11/04 | 09:40:00 | 1984/11/04 09:40 | 3.667 | 0.424 | 0.456 | 3.211 | 4407 | 555 | 3852 | 159093
1984/11/04 | 10:00:00 | 1984/11/04 10:00 | 3.654 | 0.423 | 0.441 | 3.213 | 4393 | 538 | 3855 | 159093
1984/11/04 | 10:20:00 | 1984/11/04 10:20 | 3.642 | 0.423 | 0.426 | 3.216 | 4378 | 520 | 3857 | 159093
1984/11/04 | 10:40:00 | 1984/11/04 10:40 | 3.63 | 0.422 | 0.412 | 3.218 | 4364 | 503 | 3860 | 159093
1984/11/04 | 11:00:00 | 1984/11/04 11:00 | 3.618 | 0.421 | 0.398 | 3.22 | 4349 | 486 | 3862 | 159093
1984/11/04 | 11:20:00 | 1984/11/04 11:20 | 3.606 | 0.42 | 0.384 | 3.222 | 4334 | 470 | 3865 | 159093
1984/11/04 | 11:40:00 | 1984/11/04 11:40 | 3.594 | 0.419 | 0.37 | 3.224 | 4320 | 453 | 3867 | 159093
1984/11/04 | 12:00:00 | 1984/11/04 12:00 | 3.582 | 0.418 | 0.357 | 3.225 | 4305 | 436 | 3869 | 159093
1984/11/04 | 12:20:00 | 1984/11/04 12:20 | 3.57 | 0.417 | 0.343 | 3.227 | 4291 | 420 | 3871 | 159093
1984/11/04 | 12:40:00 | 1984/11/04 12:40 | 3.558 | 0.416 | 0.329 | 3.229 | 4276 | 403 | 3874 | 159093
1984/11/04 | 13:00:00 | 1984/11/04 13:00 | 3.545 | 0.416 | 0.315 | 3.23 | 4262 | 386 | 3875 | 159093
1984/11/04 | 13:20:00 | 1984/11/04 13:20 | 3.533 | 0.415 | 0.301 | 3.232 | 4247 | 369 | 3877 | 159093
1984/11/04 | 13:40:00 | 1984/11/04 13:40 | 3.521 | 0.414 | 0.288 | 3.233 | 4233 | 353 | 3879 | 159093
1984/11/04 | 14:00:00 | 1984/11/04 14:00 | 3.509 | 0.413 | 0.274 | 3.235 | 4218 | 337 | 3881 | 159093
1984/11/04 | 14:20:00 | 1984/11/04 14:20 | 3.497 | 0.412 | 0.261 | 3.236 | 4204 | 321 | 3883 | 159093
1984/11/04 | 14:40:00 | 1984/11/04 14:40 | 3.485 | 0.411 | 0.248 | 3.237 | 4189 | 305 | 3884 | 159093
1984/11/04 | 15:00:00 | 1984/11/04 15:00 | 3.473 | 0.41 | 0.234 | 3.239 | 4175 | 289 | 3886 | 159093
1984/11/04 | 15:20:00 | 1984/11/04 15:20 | 3.464 | 0.41 | 0.224 | 3.24 | 4162 | 275 | 3887 | 159093
1984/11/04 | 15:40:00 | 1984/11/04 15:40 | 3.456 | 0.409 | 0.215 | 3.241 | 4152 | 264 | 3888 | 159093
1984/11/04 | 16:00:00 | 1984/11/04 16:00 | 3.449 | 0.408 | 0.207 | 3.242 | 4143 | 253 | 3890 | 159093
1984/11/04 | 16:20:00 | 1984/11/04 16:20 | 3.441 | 0.408 | 0.198 | 3.243 | 4134 | 243 | 3891 | 159093
1984/11/04 | 16:40:00 | 1984/11/04 16:40 | 3.434 | 0.407 | 0.19 | 3.244 | 4125 | 233 | 3892 | 159093
1984/11/04 | 17:00:00 | 1984/11/04 17:00 | 3.426 | 0.407 | 0.181 | 3.245 | 4116 | 223 | 3893 | 159093
1984/11/04 | 17:20:00 | 1984/11/04 17:20 | 3.419 | 0.406 | 0.173 | 3.246 | 4107 | 213 | 3894 | 159093
1984/11/04 | 17:40:00 | 1984/11/04 17:40 | 3.411 | 0.406 | 0.164 | 3.247 | 4098 | 203 | 3895 | 159093
1984/11/04 | 18:00:00 | 1984/11/04 18:00 | 3.404 | 0.405 | 0.157 | 3.247 | 4089 | 193 | 3896 | 159093
1984/11/04 | 18:20:00 | 1984/11/04 18:20 | 3.396 | 0.404 | 0.148 | 3.248 | 4080 | 183 | 3897 | 159093
1984/11/04 | 18:40:00 | 1984/11/04 18:40 | 3.388 | 0.404 | 0.139 | 3.249 | 4071 | 172 | 3898 | 159093
1984/11/04 | 19:00:00 | 1984/11/04 19:00 | 3.381 | 0.403 | 0.131 | 3.25 | 4062 | 162 | 3899 | 159093
1984/11/04 | 19:20:00 | 1984/11/04 19:20 | 3.373 | 0.403 | 0.123 | 3.25 | 4052 | 153 | 3900 | 159093
1984/11/04 | 19:40:00 | 1984/11/04 19:40 | 3.366 | 0.402 | 0.115 | 3.251 | 4043 | 143 | 3901 | 159093
1984/11/04 | 20:00:00 | 1984/11/04 20:00 | 3.358 | 0.402 | 0.107 | 3.251 | 4034 | 133 | 3901 | 159093
1984/11/04 | 20:20:00 | 1984/11/04 20:20 | 3.351 | 0.401 | 0.099 | 3.252 | 4025 | 123 | 3902 | 159093
1984/11/04 | 20:40:00 | 1984/11/04 20:40 | 3.343 | 0.401 | 0.091 | 3.252 | 4016 | 114 | 3903 | 159093
1984/11/04 | 21:00:00 | 1984/11/04 21:00 | 3.336 | 0.4 | 0.083 | 3.253 | 4007 | 104 | 3903 | 159093
1984/11/04 | 21:20:00 | 1984/11/04 21:20 | 3.328 | 0.399 | 0.075 | 3.253 | 3998 | 95 | 3904 | 159093
1984/11/04 | 21:40:00 | 1984/11/04 21:40 | 3.32 | 0.399 | 0.066 | 3.254 | 3989 | 85 | 3904 | 159093
1984/11/04 | 22:00:00 | 1984/11/04 22:00 | 3.313 | 0.398 | 0.059 | 3.254 | 3980 | 75 | 3904 | 159093
1984/11/04 | 22:20:00 | 1984/11/04 22:20 | 3.305 | 0.398 | 0.051 | 3.254 | 3971 | 66 | 3905 | 159093
1984/11/04 | 22:40:00 | 1984/11/04 22:40 | 3.298 | 0.397 | 0.044 | 3.254 | 3962 | 57 | 3905 | 159093
1984/11/04 | 23:00:00 | 1984/11/04 23:00 | 3.29 | 0.397 | 0.035 | 3.255 | 3953 | 47 | 3905 | 159093
1984/11/04 | 23:20:00 | 1984/11/04 23:20 | 3.283 | 0.396 | 0.028 | 3.255 | 3944 | 38 | 3906 | 159093
1984/11/04 | 23:40:00 | 1984/11/04 23:40 | 3.275 | 0.395 | 0.02 | 3.255 | 3935 | 29 | 3906 | 159093
1984/11/05 | 00:00:00 | 1984/11/05 00:00 | 3.267 | 0.395 | 0.012 | 3.255 | 3925 | 19 | 3906 | 159093
1984/11/05 | 00:20:00 | 1984/11/05 00:20 | 3.26 | 0.394 | 0.005 | 3.255 | 3916 | 10 | 3906 | 159093
1984/11/05 | 00:40:00 | 1984/11/05 00:40 | 3.252 | 0.394 | 0 | 3.252 | 3907 | 3 | 3904 | 159093
1984/11/05 | 01:00:00 | 1984/11/05 01:00 | 3.245 | 0.393 | 0 | 3.245 | 3898 | 0 | 3898 | 159093
1984/11/05 | 01:20:00 | 1984/11/05 01:20 | 3.237 | 0.393 | 0 | 3.237 | 3889 | 0 | 3889 | 159093
1984/11/05 | 01:40:00 | 1984/11/05 01:40 | 3.23 | 0.392 | 0 | 3.23 | 3880 | 0 | 3880 | 159093
1984/11/05 | 02:00:00 | 1984/11/05 02:00 | 3.222 | 0.391 | 0 | 3.222 | 3871 | 0 | 3871 | 159093
1984/11/05 | 02:20:00 | 1984/11/05 02:20 | 3.215 | 0.391 | 0 | 3.215 | 3862 | 0 | 3862 | 159093
1984/11/05 | 02:40:00 | 1984/11/05 02:40 | 3.208 | 0.39 | 0 | 3.208 | 3854 | 0 | 3854 | 159093
1984/11/05 | 03:00:00 | 1984/11/05 03:00 | 3.202 | 0.39 | 0 | 3.202 | 3846 | 0 | 3846 | 159093
1984/11/05 | 03:20:00 | 1984/11/05 03:20 | 3.195 | 0.389 | 0 | 3.195 | 3838 | 0 | 3838 | 159093
1984/11/05 | 03:40:00 | 1984/11/05 03:40 | 3.189 | 0.389 | 0 | 3.189 | 3831 | 0 | 3830 | 159093
1984/11/05 | 04:00:00 | 1984/11/05 04:00 | 3.182 | 0.388 | 0 | 3.182 | 3823 | 0 | 3823 | 159093
1984/11/05 | 04:20:00 | 1984/11/05 04:20 | 3.176 | 0.388 | 0 | 3.176 | 3815 | 0 | 3815 | 159093
1984/11/05 | 04:40:00 | 1984/11/05 04:40 | 3.169 | 0.387 | 0 | 3.169 | 3807 | 0 | 3807 | 159093
1984/11/05 | 05:00:00 | 1984/11/05 05:00 | 3.163 | 0.387 | 0 | 3.163 | 3800 | 0 | 3799 | 159093
1984/11/05 | 05:20:00 | 1984/11/05 05:20 | 3.157 | 0.386 | 0 | 3.157 | 3792 | 0 | 3792 | 159093
1984/11/05 | 05:40:00 | 1984/11/05 05:40 | 3.15 | 0.386 | 0 | 3.15 | 3784 | 0 | 3784 | 159093
1984/11/05 | 06:00:00 | 1984/11/05 06:00 | 3.144 | 0.385 | 0 | 3.144 | 3776 | 0 | 3776 | 159093
1984/11/05 | 06:20:00 | 1984/11/05 06:20 | 3.137 | 0.385 | 0 | 3.137 | 3768 | 0 | 3769 | 159093
1984/11/05 | 06:40:00 | 1984/11/05 06:40 | 3.131 | 0.384 | 0 | 3.131 | 3761 | 0 | 3761 | 159093
1984/11/05 | 07:00:00 | 1984/11/05 07:00 | 3.124 | 0.384 | 0 | 3.124 | 3753 | 0 | 3753 | 159093
1984/11/05 | 07:20:00 | 1984/11/05 07:20 | 3.118 | 0.383 | 0 | 3.118 | 3745 | 0 | 3745 | 159093
1984/11/05 | 07:40:00 | 1984/11/05 07:40 | 3.111 | 0.383 | 0 | 3.111 | 3737 | 0 | 3737 | 159093
1984/11/05 | 08:00:00 | 1984/11/05 08:00 | 3.105 | 0.382 | 0 | 3.105 | 3730 | 0 | 3730 | 159093
1984/11/05 | 08:20:00 | 1984/11/05 08:20 | 3.098 | 0.382 | 0 | 3.098 | 3722 | 0 | 3722 | 159093
1984/11/05 | 08:40:00 | 1984/11/05 08:40 | 3.092 | 0.381 | 0 | 3.092 | 3714 | 0 | 3714 | 159093
1984/11/05 | 09:00:00 | 1984/11/05 09:00 | 3.085 | 0.381 | 0 | 3.085 | 3706 | 0 | 3706 | 159093
1984/11/05 | 09:20:00 | 1984/11/05 09:20 | 3.079 | 0.38 | 0 | 3.079 | 3699 | 0 | 3698 | 159093
1984/11/05 | 09:40:00 | 1984/11/05 09:40 | 3.073 | 0.38 | 0 | 3.073 | 3691 | 0 | 3691 | 159093
1984/11/05 | 10:00:00 | 1984/11/05 10:00 | 3.07 | 0.38 | 0 | 3.07 | 3685 | 0 | 3686 | 159093
1984/11/05 | 10:20:00 | 1984/11/05 10:20 | 3.067 | 0.38 | 0 | 3.067 | 3682 | 0 | 3682 | 159093
1984/11/05 | 10:40:00 | 1984/11/05 10:40 | 3.064 | 0.379 | 0 | 3.064 | 3679 | 0 | 3679 | 159093
1984/11/05 | 11:00:00 | 1984/11/05 11:00 | 3.061 | 0.379 | 0 | 3.061 | 3675 | 0 | 3675 | 159093
1984/11/05 | 11:20:00 | 1984/11/05 11:20 | 3.059 | 0.379 | 0 | 3.059 | 3672 | 0 | 3672 | 159093
1984/11/05 | 11:40:00 | 1984/11/05 11:40 | 3.056 | 0.379 | 0 | 3.056 | 3669 | 0 | 3669 | 159093
1984/11/05 | 12:00:00 | 1984/11/05 12:00 | 3.053 | 0.379 | 0 | 3.053 | 3665 | 0 | 3665 | 159093
1984/11/05 | 12:20:00 | 1984/11/05 12:20 | 3.05 | 0.378 | 0 | 3.05 | 3662 | 0 | 3662 | 159093
1984/11/05 | 12:40:00 | 1984/11/05 12:40 | 3.048 | 0.378 | 0 | 3.048 | 3659 | 0 | 3659 | 159093
1984/11/05 | 13:00:00 | 1984/11/05 13:00 | 3.045 | 0.378 | 0 | 3.045 | 3656 | 0 | 3656 | 159093
1984/11/05 | 13:20:00 | 1984/11/05 13:20 | 3.042 | 0.378 | 0 | 3.042 | 3652 | 0 | 3652 | 159093
1984/11/05 | 13:40:00 | 1984/11/05 13:40 | 3.039 | 0.377 | 0 | 3.039 | 3649 | 0 | 3649 | 159093
1984/11/05 | 14:00:00 | 1984/11/05 14:00 | 3.037 | 0.377 | 0 | 3.037 | 3646 | 0 | 3646 | 159093
1984/11/05 | 14:20:00 | 1984/11/05 14:20 | 3.034 | 0.377 | 0 | 3.034 | 3642 | 0 | 3643 | 159093
1984/11/05 | 14:40:00 | 1984/11/05 14:40 | 3.012 | 0.375 | 0 | 3.012 | 3628 | 0 | 3628 | 159093
1984/11/05 | 15:00:00 | 1984/11/05 15:00 | 2.99 | 0.374 | 0 | 2.99 | 3602 | 0 | 3601 | 159093
1984/11/05 | 15:20:00 | 1984/11/05 15:20 | 2.968 | 0.372 | 0 | 2.968 | 3575 | 0 | 3575 | 159093
1984/11/05 | 15:40:00 | 1984/11/05 15:40 | 2.945 | 0.37 | 0 | 2.945 | 3548 | 0 | 3548 | 159093
1984/11/05 | 16:00:00 | 1984/11/05 16:00 | 2.923 | 0.368 | 0 | 2.923 | 3521 | 0 | 3521 | 159093
1984/11/05 | 16:20:00 | 1984/11/05 16:20 | 2.905 | 0.367 | 0 | 2.905 | 3495 | 0 | 3497 | 159093
1984/11/05 | 16:40:00 | 1984/11/05 16:40 | 2.9 | 0.366 | 0 | 2.9 | 3483 | 0 | 3483 | 159093
1984/11/05 | 17:00:00 | 1984/11/05 17:00 | 2.895 | 0.366 | 0 | 2.895 | 3477 | 0 | 3477 | 159093
1984/11/05 | 17:20:00 | 1984/11/05 17:20 | 2.89 | 0.366 | 0 | 2.89 | 3471 | 0 | 3471 | 159093
1984/11/05 | 17:40:00 | 1984/11/05 17:40 | 2.885 | 0.365 | 0 | 2.885 | 3464 | 0 | 3465 | 159093
1984/11/05 | 18:00:00 | 1984/11/05 18:00 | 2.879 | 0.365 | 0 | 2.879 | 3458 | 0 | 3458 | 159093
1984/11/05 | 18:20:00 | 1984/11/05 18:20 | 2.874 | 0.364 | 0 | 2.874 | 3452 | 0 | 3452 | 159093
1984/11/05 | 18:40:00 | 1984/11/05 18:40 | 2.869 | 0.364 | 0 | 2.869 | 3446 | 0 | 3446 | 159093
1984/11/05 | 19:00:00 | 1984/11/05 19:00 | 2.864 | 0.364 | 0 | 2.864 | 3440 | 0 | 3440 | 159093
1984/11/05 | 19:20:00 | 1984/11/05 19:20 | 2.859 | 0.363 | 0 | 2.859 | 3434 | 0 | 3434 | 159093
1984/11/05 | 19:40:00 | 1984/11/05 19:40 | 2.854 | 0.363 | 0 | 2.854 | 3428 | 0 | 3428 | 159093
1984/11/05 | 20:00:00 | 1984/11/05 20:00 | 2.849 | 0.362 | 0 | 2.849 | 3422 | 0 | 3422 | 159093
1984/11/05 | 20:20:00 | 1984/11/05 20:20 | 2.844 | 0.362 | 0 | 2.844 | 3416 | 0 | 3416 | 159093
1984/11/05 | 20:40:00 | 1984/11/05 20:40 | 2.839 | 0.362 | 0 | 2.839 | 3410 | 0 | 3410 | 159093
1984/11/05 | 21:00:00 | 1984/11/05 21:00 | 2.834 | 0.361 | 0 | 2.834 | 3404 | 0 | 3404 | 159093
1984/11/05 | 21:20:00 | 1984/11/05 21:20 | 2.829 | 0.361 | 0 | 2.829 | 3398 | 0 | 3398 | 159093
1984/11/05 | 21:40:00 | 1984/11/05 21:40 | 2.825 | 0.361 | 0 | 2.825 | 3392 | 0 | 3392 | 159093
1984/11/05 | 22:00:00 | 1984/11/05 22:00 | 2.82 | 0.36 | 0 | 2.82 | 3387 | 0 | 3387 | 159093
1984/11/05 | 22:20:00 | 1984/11/05 22:20 | 2.816 | 0.36 | 0 | 2.816 | 3382 | 0 | 3382 | 159093
1984/11/05 | 22:40:00 | 1984/11/05 22:40 | 2.811 | 0.359 | 0 | 2.811 | 3376 | 0 | 3376 | 159093
1984/11/05 | 23:00:00 | 1984/11/05 23:00 | 2.807 | 0.359 | 0 | 2.807 | 3371 | 0 | 3371 | 159093
1984/11/05 | 23:20:00 | 1984/11/05 23:20 | 2.802 | 0.359 | 0 | 2.802 | 3365 | 0 | 3365 | 159093
1984/11/05 | 23:40:00 | 1984/11/05 23:40 | 2.798 | 0.358 | 0 | 2.798 | 3360 | 0 | 3360 | 159093
1984/11/06 | 00:00:00 | 1984/11/06 00:00 | 2.793 | 0.358 | 0 | 2.793 | 3355 | 0 | 3355 | 159093
1984/11/06 | 00:20:00 | 1984/11/06 00:20 | 2.789 | 0.358 | 0 | 2.789 | 3349 | 0 | 3349 | 159093
1984/11/06 | 00:40:00 | 1984/11/06 00:40 | 2.784 | 0.357 | 0 | 2.784 | 3344 | 0 | 3344 | 159093
1984/11/06 | 01:00:00 | 1984/11/06 01:00 | 2.78 | 0.357 | 0 | 2.78 | 3339 | 0 | 3338 | 159093
1984/11/06 | 01:20:00 | 1984/11/06 01:20 | 2.776 | 0.357 | 0 | 2.776 | 3333 | 0 | 3334 | 159093
1984/11/06 | 01:40:00 | 1984/11/06 01:40 | 2.771 | 0.356 | 0 | 2.771 | 3328 | 0 | 3328 | 159093
1984/11/06 | 02:00:00 | 1984/11/06 02:00 | 2.767 | 0.356 | 0 | 2.767 | 3323 | 0 | 3323 | 159093
1984/11/06 | 02:20:00 | 1984/11/06 02:20 | 2.762 | 0.356 | 0 | 2.762 | 3317 | 0 | 3317 | 159093
1984/11/06 | 02:40:00 | 1984/11/06 02:40 | 2.758 | 0.355 | 0 | 2.758 | 3312 | 0 | 3312 | 159093
1984/11/06 | 03:00:00 | 1984/11/06 03:00 | 2.753 | 0.355 | 0 | 2.753 | 3307 | 0 | 3307 | 159093
1984/11/06 | 03:20:00 | 1984/11/06 03:20 | 2.749 | 0.354 | 0 | 2.749 | 3301 | 0 | 3301 | 159093
1984/11/06 | 03:40:00 | 1984/11/06 03:40 | 2.744 | 0.354 | 0 | 2.744 | 3296 | 0 | 3296 | 159093
1984/11/06 | 04:00:00 | 1984/11/06 04:00 | 2.74 | 0.354 | 0 | 2.74 | 3291 | 0 | 3290 | 159093
1984/11/06 | 04:20:00 | 1984/11/06 04:20 | 2.735 | 0.353 | 0 | 2.735 | 3285 | 0 | 3285 | 159093
1984/11/06 | 04:40:00 | 1984/11/06 04:40 | 2.731 | 0.353 | 0 | 2.731 | 3280 | 0 | 3280 | 159093
1984/11/06 | 05:00:00 | 1984/11/06 05:00 | 2.726 | 0.353 | 0 | 2.726 | 3274 | 0 | 3274 | 159093
1984/11/06 | 05:20:00 | 1984/11/06 05:20 | 2.722 | 0.352 | 0 | 2.722 | 3269 | 0 | 3269 | 159093
1984/11/06 | 05:40:00 | 1984/11/06 05:40 | 2.718 | 0.352 | 0 | 2.718 | 3264 | 0 | 3264 | 159093
1984/11/06 | 06:00:00 | 1984/11/06 06:00 | 2.713 | 0.352 | 0 | 2.713 | 3258 | 0 | 3259 | 159093
1984/11/06 | 06:20:00 | 1984/11/06 06:20 | 2.709 | 0.351 | 0 | 2.709 | 3253 | 0 | 3253 | 159093
1984/11/06 | 06:40:00 | 1984/11/06 06:40 | 2.704 | 0.351 | 0 | 2.704 | 3248 | 0 | 3248 | 159093
1984/11/06 | 07:00:00 | 1984/11/06 07:00 | 2.7 | 0.35 | 0 | 2.7 | 3242 | 0 | 3242 | 159093
1984/11/06 | 07:20:00 | 1984/11/06 07:20 | 2.695 | 0.35 | 0 | 2.695 | 3237 | 0 | 3237 | 159093
1984/11/06 | 07:40:00 | 1984/11/06 07:40 | 2.692 | 0.35 | 0 | 2.692 | 3232 | 0 | 3232 | 159093
1984/11/06 | 08:00:00 | 1984/11/06 08:00 | 2.688 | 0.35 | 0 | 2.688 | 3228 | 0 | 3228 | 159093
1984/11/06 | 08:20:00 | 1984/11/06 08:20 | 2.685 | 0.349 | 0 | 2.685 | 3224 | 0 | 3224 | 159093
1984/11/06 | 08:40:00 | 1984/11/06 08:40 | 2.682 | 0.349 | 0 | 2.682 | 3220 | 0 | 3220 | 159093
1984/11/06 | 09:00:00 | 1984/11/06 09:00 | 2.678 | 0.349 | 0 | 2.678 | 3216 | 0 | 3216 | 159093
1984/11/06 | 09:20:00 | 1984/11/06 09:20 | 2.675 | 0.348 | 0 | 2.675 | 3212 | 0 | 3212 | 159093
1984/11/06 | 09:40:00 | 1984/11/06 09:40 | 2.672 | 0.348 | 0 | 2.672 | 3208 | 0 | 3208 | 159093
1984/11/06 | 10:00:00 | 1984/11/06 10:00 | 2.668 | 0.348 | 0 | 2.668 | 3204 | 0 | 3204 | 159093
1984/11/06 | 10:20:00 | 1984/11/06 10:20 | 2.665 | 0.348 | 0 | 2.665 | 3200 | 0 | 3200 | 159093
1984/11/06 | 10:40:00 | 1984/11/06 10:40 | 2.662 | 0.347 | 0 | 2.662 | 3196 | 0 | 3196 | 159093
1984/11/06 | 11:00:00 | 1984/11/06 11:00 | 2.659 | 0.347 | 0 | 2.659 | 3192 | 0 | 3193 | 159093
1984/11/06 | 11:20:00 | 1984/11/06 11:20 | 2.655 | 0.347 | 0 | 2.655 | 3188 | 0 | 3188 | 159093
1984/11/06 | 11:40:00 | 1984/11/06 11:40 | 2.652 | 0.347 | 0 | 2.652 | 3184 | 0 | 3184 | 159093
1984/11/06 | 12:00:00 | 1984/11/06 12:00 | 2.649 | 0.346 | 0 | 2.649 | 3180 | 0 | 3181 | 159093
1984/11/06 | 12:20:00 | 1984/11/06 12:20 | 2.645 | 0.346 | 0 | 2.645 | 3176 | 0 | 3176 | 159093
1984/11/06 | 12:40:00 | 1984/11/06 12:40 | 2.642 | 0.346 | 0 | 2.642 | 3172 | 0 | 3172 | 159093
1984/11/06 | 13:00:00 | 1984/11/06 13:00 | 2.639 | 0.345 | 0 | 2.639 | 3168 | 0 | 3169 | 159093
1984/11/06 | 13:20:00 | 1984/11/06 13:20 | 2.635 | 0.345 | 0 | 2.635 | 3164 | 0 | 3164 | 159093
1984/11/06 | 13:40:00 | 1984/11/06 13:40 | 2.632 | 0.345 | 0 | 2.632 | 3161 | 0 | 3160 | 159093
1984/11/06 | 14:00:00 | 1984/11/06 14:00 | 2.629 | 0.345 | 0 | 2.629 | 3157 | 0 | 3157 | 159093
1984/11/06 | 14:20:00 | 1984/11/06 14:20 | 2.626 | 0.344 | 0 | 2.626 | 3153 | 0 | 3153 | 159093
1984/11/06 | 14:40:00 | 1984/11/06 14:40 | 2.622 | 0.344 | 0 | 2.622 | 3149 | 0 | 3149 | 159093
1984/11/06 | 15:00:00 | 1984/11/06 15:00 | 2.619 | 0.344 | 0 | 2.619 | 3145 | 0 | 3145 | 159093
1984/11/06 | 15:20:00 | 1984/11/06 15:20 | 2.616 | 0.344 | 0 | 2.616 | 3141 | 0 | 3141 | 159093
1984/11/06 | 15:40:00 | 1984/11/06 15:40 | 2.612 | 0.343 | 0 | 2.612 | 3137 | 0 | 3137 | 159093
1984/11/06 | 16:00:00 | 1984/11/06 16:00 | 2.609 | 0.343 | 0 | 2.609 | 3133 | 0 | 3133 | 159093
1984/11/06 | 16:20:00 | 1984/11/06 16:20 | 2.606 | 0.343 | 0 | 2.606 | 3129 | 0 | 3129 | 159093
1984/11/06 | 16:40:00 | 1984/11/06 16:40 | 2.602 | 0.342 | 0 | 2.602 | 3125 | 0 | 3125 | 159093
1984/11/06 | 17:00:00 | 1984/11/06 17:00 | 2.599 | 0.342 | 0 | 2.599 | 3121 | 0 | 3121 | 159093
1984/11/06 | 17:20:00 | 1984/11/06 17:20 | 2.596 | 0.342 | 0 | 2.596 | 3117 | 0 | 3117 | 159093
1984/11/06 | 17:40:00 | 1984/11/06 17:40 | 2.592 | 0.342 | 0 | 2.592 | 3113 | 0 | 3113 | 159093
1984/11/06 | 18:00:00 | 1984/11/06 18:00 | 2.589 | 0.341 | 0 | 2.589 | 3109 | 0 | 3109 | 159093
1984/11/06 | 18:20:00 | 1984/11/06 18:20 | 2.586 | 0.341 | 0 | 2.586 | 3105 | 0 | 3105 | 159093
1984/11/06 | 18:40:00 | 1984/11/06 18:40 | 2.583 | 0.341 | 0 | 2.583 | 3101 | 0 | 3101 | 159093
1984/11/06 | 19:00:00 | 1984/11/06 19:00 | 2.579 | 0.341 | 0 | 2.579 | 3097 | 0 | 3097 | 159093
1984/11/06 | 19:20:00 | 1984/11/06 19:20 | 2.576 | 0.34 | 0 | 2.576 | 3093 | 0 | 3093 | 159093
1984/11/06 | 19:40:00 | 1984/11/06 19:40 | 2.573 | 0.34 | 0 | 2.573 | 3089 | 0 | 3089 | 159093
1984/11/06 | 20:00:00 | 1984/11/06 20:00 | 2.569 | 0.34 | 0 | 2.569 | 3085 | 0 | 3085 | 159093
1984/11/06 | 20:20:00 | 1984/11/06 20:20 | 2.566 | 0.339 | 0 | 2.566 | 3081 | 0 | 3081 | 159093
1984/11/06 | 20:40:00 | 1984/11/06 20:40 | 2.563 | 0.339 | 0 | 2.563 | 3077 | 0 | 3077 | 159093
1984/11/06 | 21:00:00 | 1984/11/06 21:00 | 2.559 | 0.339 | 0 | 2.559 | 3073 | 0 | 3073 | 159093
1984/11/06 | 21:20:00 | 1984/11/06 21:20 | 2.556 | 0.339 | 0 | 2.556 | 3069 | 0 | 3069 | 159093
1984/11/06 | 21:40:00 | 1984/11/06 21:40 | 2.553 | 0.338 | 0 | 2.553 | 3065 | 0 | 3065 | 159093
1984/11/06 | 22:00:00 | 1984/11/06 22:00 | 2.55 | 0.338 | 0 | 2.55 | 3061 | 0 | 3062 | 159093
1984/11/06 | 22:20:00 | 1984/11/06 22:20 | 2.546 | 0.338 | 0 | 2.546 | 3057 | 0 | 3058 | 159093
1984/11/06 | 22:40:00 | 1984/11/06 22:40 | 2.543 | 0.338 | 0 | 2.543 | 3054 | 0 | 3053 | 159093
1984/11/06 | 23:00:00 | 1984/11/06 23:00 | 2.54 | 0.337 | 0 | 2.54 | 3050 | 0 | 3050 | 159093
1984/11/06 | 23:20:00 | 1984/11/06 23:20 | 2.536 | 0.337 | 0 | 2.536 | 3046 | 0 | 3046 | 159093
1984/11/06 | 23:40:00 | 1984/11/06 23:40 | 2.533 | 0.337 | 0 | 2.533 | 3042 | 0 | 3041 | 159093
1984/11/07 | 00:00:00 | 1984/11/07 00:00 | 2.53 | 0.337 | 0 | 2.53 | 3038 | 0 | 3038 | 159093
1984/11/07 | 00:20:00 | 1984/11/07 00:20 | 2.526 | 0.336 | 0 | 2.526 | 3034 | 0 | 3034 | 159093
1984/11/07 | 00:40:00 | 1984/11/07 00:40 | 2.523 | 0.336 | 0 | 2.523 | 3030 | 0 | 3029 | 159093
1984/11/07 | 01:00:00 | 1984/11/07 01:00 | 2.52 | 0.336 | 0 | 2.52 | 3026 | 0 | 3026 | 159093
1984/11/07 | 01:20:00 | 1984/11/07 01:20 | 2.517 | 0.335 | 0 | 2.517 | 3022 | 0 | 3022 | 159093
1984/11/07 | 01:40:00 | 1984/11/07 01:40 | 2.513 | 0.335 | 0 | 2.513 | 3018 | 0 | 3018 | 159093
1984/11/07 | 02:00:00 | 1984/11/07 02:00 | 2.51 | 0.335 | 0 | 2.51 | 3014 | 0 | 3014 | 159093
1984/11/07 | 02:20:00 | 1984/11/07 02:20 | 2.507 | 0.335 | 0 | 2.507 | 3010 | 0 | 3010 | 159093
1984/11/07 | 02:40:00 | 1984/11/07 02:40 | 2.503 | 0.334 | 0 | 2.503 | 3006 | 0 | 3006 | 159093
1984/11/07 | 03:00:00 | 1984/11/07 03:00 | 2.5 | 0.334 | 0 | 2.5 | 3002 | 0 | 3002 | 159093
1984/11/07 | 03:20:00 | 1984/11/07 03:20 | 2.496 | 0.334 | 0 | 2.496 | 2998 | 0 | 2998 | 159093
1984/11/07 | 03:40:00 | 1984/11/07 03:40 | 2.491 | 0.333 | 0 | 2.491 | 2992 | 0 | 2992 | 159093
1984/11/07 | 04:00:00 | 1984/11/07 04:00 | 2.487 | 0.333 | 0 | 2.487 | 2987 | 0 | 2987 | 159093
1984/11/07 | 04:20:00 | 1984/11/07 04:20 | 2.483 | 0.333 | 0 | 2.483 | 2982 | 0 | 2982 | 159093
1984/11/07 | 04:40:00 | 1984/11/07 04:40 | 2.478 | 0.332 | 0 | 2.478 | 2977 | 0 | 2977 | 159093
1984/11/07 | 05:00:00 | 1984/11/07 05:00 | 2.474 | 0.332 | 0 | 2.474 | 2971 | 0 | 2971 | 159093
1984/11/07 | 05:20:00 | 1984/11/07 05:20 | 2.47 | 0.331 | 0 | 2.47 | 2966 | 0 | 2966 | 159093
1984/11/07 | 05:40:00 | 1984/11/07 05:40 | 2.465 | 0.331 | 0 | 2.465 | 2961 | 0 | 2961 | 159093
1984/11/07 | 06:00:00 | 1984/11/07 06:00 | 2.461 | 0.331 | 0 | 2.461 | 2956 | 0 | 2956 | 159093
1984/11/07 | 06:20:00 | 1984/11/07 06:20 | 2.456 | 0.33 | 0 | 2.456 | 2950 | 0 | 2950 | 159093
1984/11/07 | 06:40:00 | 1984/11/07 06:40 | 2.452 | 0.33 | 0 | 2.452 | 2945 | 0 | 2945 | 159093
1984/11/07 | 07:00:00 | 1984/11/07 07:00 | 2.448 | 0.33 | 0 | 2.448 | 2940 | 0 | 2940 | 159093
1984/11/07 | 07:20:00 | 1984/11/07 07:20 | 2.443 | 0.329 | 0 | 2.443 | 2935 | 0 | 2935 | 159093
1984/11/07 | 07:40:00 | 1984/11/07 07:40 | 2.439 | 0.329 | 0 | 2.439 | 2929 | 0 | 2929 | 159093
1984/11/07 | 08:00:00 | 1984/11/07 08:00 | 2.435 | 0.329 | 0 | 2.435 | 2924 | 0 | 2924 | 159093
1984/11/07 | 08:20:00 | 1984/11/07 08:20 | 2.43 | 0.328 | 0 | 2.43 | 2919 | 0 | 2919 | 159093
1984/11/07 | 08:40:00 | 1984/11/07 08:40 | 2.426 | 0.328 | 0 | 2.426 | 2914 | 0 | 2914 | 159093
1984/11/07 | 09:00:00 | 1984/11/07 09:00 | 2.421 | 0.327 | 0 | 2.421 | 2908 | 0 | 2908 | 159093
1984/11/07 | 09:20:00 | 1984/11/07 09:20 | 2.417 | 0.327 | 0 | 2.417 | 2903 | 0 | 2903 | 159093
1984/11/07 | 09:40:00 | 1984/11/07 09:40 | 2.413 | 0.327 | 0 | 2.413 | 2898 | 0 | 2898 | 159093
1984/11/07 | 10:00:00 | 1984/11/07 10:00 | 2.408 | 0.326 | 0 | 2.408 | 2893 | 0 | 2893 | 159093
1984/11/07 | 10:20:00 | 1984/11/07 10:20 | 2.404 | 0.326 | 0 | 2.404 | 2887 | 0 | 2887 | 159093
1984/11/07 | 10:40:00 | 1984/11/07 10:40 | 2.4 | 0.326 | 0 | 2.4 | 2882 | 0 | 2882 | 159093
1984/11/07 | 11:00:00 | 1984/11/07 11:00 | 2.395 | 0.325 | 0 | 2.395 | 2877 | 0 | 2877 | 159093
1984/11/07 | 11:20:00 | 1984/11/07 11:20 | 2.391 | 0.325 | 0 | 2.391 | 2872 | 0 | 2872 | 159093
1984/11/07 | 11:40:00 | 1984/11/07 11:40 | 2.386 | 0.324 | 0 | 2.386 | 2866 | 0 | 2866 | 159093
1984/11/07 | 12:00:00 | 1984/11/07 12:00 | 2.382 | 0.324 | 0 | 2.382 | 2861 | 0 | 2861 | 159093
1984/11/07 | 12:20:00 | 1984/11/07 12:20 | 2.378 | 0.324 | 0 | 2.378 | 2856 | 0 | 2856 | 159093
1984/11/07 | 12:40:00 | 1984/11/07 12:40 | 2.373 | 0.323 | 0 | 2.373 | 2851 | 0 | 2851 | 159093
1984/11/07 | 13:00:00 | 1984/11/07 13:00 | 2.369 | 0.323 | 0 | 2.369 | 2845 | 0 | 2845 | 159093
1984/11/07 | 13:20:00 | 1984/11/07 13:20 | 2.365 | 0.323 | 0 | 2.365 | 2840 | 0 | 2840 | 159093
1984/11/07 | 13:40:00 | 1984/11/07 13:40 | 2.36 | 0.322 | 0 | 2.36 | 2835 | 0 | 2835 | 159093
1984/11/07 | 14:00:00 | 1984/11/07 14:00 | 2.356 | 0.322 | 0 | 2.356 | 2830 | 0 | 2830 | 159093
1984/11/07 | 14:20:00 | 1984/11/07 14:20 | 2.352 | 0.321 | 0 | 2.352 | 2824 | 0 | 2825 | 159093
1984/11/07 | 14:40:00 | 1984/11/07 14:40 | 2.347 | 0.321 | 0 | 2.347 | 2819 | 0 | 2819 | 159093
1984/11/07 | 15:00:00 | 1984/11/07 15:00 | 2.343 | 0.321 | 0 | 2.343 | 2814 | 0 | 2814 | 159093
1984/11/07 | 15:20:00 | 1984/11/07 15:20 | 2.338 | 0.32 | 0 | 2.338 | 2809 | 0 | 2809 | 159093
1984/11/07 | 15:40:00 | 1984/11/07 15:40 | 2.334 | 0.32 | 0 | 2.334 | 2803 | 0 | 2803 | 159093
1984/11/07 | 16:00:00 | 1984/11/07 16:00 | 2.33 | 0.32 | 0 | 2.33 | 2798 | 0 | 2798 | 159093
1984/11/07 | 16:20:00 | 1984/11/07 16:20 | 2.325 | 0.319 | 0 | 2.325 | 2793 | 0 | 2793 | 159093
1984/11/07 | 16:40:00 | 1984/11/07 16:40 | 2.321 | 0.319 | 0 | 2.321 | 2788 | 0 | 2788 | 159093
1984/11/07 | 17:00:00 | 1984/11/07 17:00 | 2.317 | 0.319 | 0 | 2.317 | 2782 | 0 | 2783 | 159093
1984/11/07 | 17:20:00 | 1984/11/07 17:20 | 2.312 | 0.318 | 0 | 2.312 | 2777 | 0 | 2777 | 159093
1984/11/07 | 17:40:00 | 1984/11/07 17:40 | 2.309 | 0.318 | 0 | 2.309 | 2772 | 0 | 2773 | 159093
1984/11/07 | 18:00:00 | 1984/11/07 18:00 | 2.307 | 0.318 | 0 | 2.307 | 2769 | 0 | 2770 | 159093
1984/11/07 | 18:20:00 | 1984/11/07 18:20 | 2.304 | 0.317 | 0 | 2.304 | 2767 | 0 | 2767 | 159093
1984/11/07 | 18:40:00 | 1984/11/07 18:40 | 2.302 | 0.317 | 0 | 2.302 | 2764 | 0 | 2764 | 159093
1984/11/07 | 19:00:00 | 1984/11/07 19:00 | 2.299 | 0.317 | 0 | 2.299 | 2761 | 0 | 2761 | 159093
1984/11/07 | 19:20:00 | 1984/11/07 19:20 | 2.297 | 0.317 | 0 | 2.297 | 2758 | 0 | 2758 | 159093
1984/11/07 | 19:40:00 | 1984/11/07 19:40 | 2.295 | 0.317 | 0 | 2.295 | 2755 | 0 | 2755 | 159093
1984/11/07 | 20:00:00 | 1984/11/07 20:00 | 2.292 | 0.316 | 0 | 2.292 | 2752 | 0 | 2752 | 159093
1984/11/07 | 20:20:00 | 1984/11/07 20:20 | 2.29 | 0.316 | 0 | 2.29 | 2749 | 0 | 2749 | 159093
1984/11/07 | 20:40:00 | 1984/11/07 20:40 | 2.287 | 0.316 | 0 | 2.287 | 2746 | 0 | 2746 | 159093
1984/11/07 | 21:00:00 | 1984/11/07 21:00 | 2.285 | 0.316 | 0 | 2.285 | 2744 | 0 | 2743 | 159093
1984/11/07 | 21:20:00 | 1984/11/07 21:20 | 2.283 | 0.316 | 0 | 2.283 | 2741 | 0 | 2741 | 159093
1984/11/07 | 21:40:00 | 1984/11/07 21:40 | 2.28 | 0.315 | 0 | 2.28 | 2738 | 0 | 2738 | 159093
1984/11/07 | 22:00:00 | 1984/11/07 22:00 | 2.278 | 0.315 | 0 | 2.278 | 2735 | 0 | 2735 | 159093
1984/11/07 | 22:20:00 | 1984/11/07 22:20 | 2.275 | 0.315 | 0 | 2.275 | 2732 | 0 | 2732 | 159093
1984/11/07 | 22:40:00 | 1984/11/07 22:40 | 2.273 | 0.315 | 0 | 2.273 | 2729 | 0 | 2729 | 159093
1984/11/07 | 23:00:00 | 1984/11/07 23:00 | 2.271 | 0.315 | 0 | 2.271 | 2726 | 0 | 2726 | 159093
1984/11/07 | 23:20:00 | 1984/11/07 23:20 | 2.268 | 0.314 | 0 | 2.268 | 2723 | 0 | 2723 | 159093
1984/11/07 | 23:40:00 | 1984/11/07 23:40 | 2.266 | 0.314 | 0 | 2.266 | 2721 | 0 | 2720 | 159093
1984/11/08 | 00:00:00 | 1984/11/08 00:00 | 2.263 | 0.314 | 0 | 2.263 | 2718 | 0 | 2717 | 159093
1984/11/08 | 00:20:00 | 1984/11/08 00:20 | 2.261 | 0.314 | 0 | 2.261 | 2715 | 0 | 2714 | 159093
1984/11/08 | 00:40:00 | 1984/11/08 00:40 | 2.259 | 0.314 | 0 | 2.259 | 2712 | 0 | 2712 | 159093
1984/11/08 | 01:00:00 | 1984/11/08 01:00 | 2.256 | 0.313 | 0 | 2.256 | 2709 | 0 | 2709 | 159093
1984/11/08 | 01:20:00 | 1984/11/08 01:20 | 2.254 | 0.313 | 0 | 2.254 | 2706 | 0 | 2706 | 159093
1984/11/08 | 01:40:00 | 1984/11/08 01:40 | 2.252 | 0.313 | 0 | 2.252 | 2703 | 0 | 2704 | 159093
1984/11/08 | 02:00:00 | 1984/11/08 02:00 | 2.249 | 0.313 | 0 | 2.249 | 2700 | 0 | 2701 | 159093
1984/11/08 | 02:20:00 | 1984/11/08 02:20 | 2.247 | 0.312 | 0 | 2.247 | 2697 | 0 | 2698 | 159093
1984/11/08 | 02:40:00 | 1984/11/08 02:40 | 2.244 | 0.312 | 0 | 2.244 | 2695 | 0 | 2695 | 159093
1984/11/08 | 03:00:00 | 1984/11/08 03:00 | 2.242 | 0.312 | 0 | 2.242 | 2692 | 0 | 2692 | 159093
1984/11/08 | 03:20:00 | 1984/11/08 03:20 | 2.24 | 0.312 | 0 | 2.24 | 2689 | 0 | 2689 | 159093
1984/11/08 | 03:40:00 | 1984/11/08 03:40 | 2.237 | 0.312 | 0 | 2.237 | 2686 | 0 | 2686 | 159093
1984/11/08 | 04:00:00 | 1984/11/08 04:00 | 2.235 | 0.311 | 0 | 2.235 | 2683 | 0 | 2683 | 159093
1984/11/08 | 04:20:00 | 1984/11/08 04:20 | 2.232 | 0.311 | 0 | 2.232 | 2680 | 0 | 2680 | 159093
1984/11/08 | 04:40:00 | 1984/11/08 04:40 | 2.23 | 0.311 | 0 | 2.23 | 2677 | 0 | 2677 | 159093
1984/11/08 | 05:00:00 | 1984/11/08 05:00 | 2.228 | 0.311 | 0 | 2.228 | 2674 | 0 | 2675 | 159093
1984/11/08 | 05:20:00 | 1984/11/08 05:20 | 2.225 | 0.311 | 0 | 2.225 | 2672 | 0 | 2672 | 159093
1984/11/08 | 05:40:00 | 1984/11/08 05:40 | 2.223 | 0.31 | 0 | 2.223 | 2669 | 0 | 2669 | 159093
1984/11/08 | 06:00:00 | 1984/11/08 06:00 | 2.22 | 0.31 | 0 | 2.22 | 2666 | 0 | 2666 | 159093
1984/11/08 | 06:20:00 | 1984/11/08 06:20 | 2.218 | 0.31 | 0 | 2.218 | 2663 | 0 | 2663 | 159093
1984/11/08 | 06:40:00 | 1984/11/08 06:40 | 2.215 | 0.31 | 0 | 2.215 | 2660 | 0 | 2660 | 159093
1984/11/08 | 07:00:00 | 1984/11/08 07:00 | 2.212 | 0.309 | 0 | 2.212 | 2657 | 0 | 2656 | 159093
1984/11/08 | 07:20:00 | 1984/11/08 07:20 | 2.21 | 0.309 | 0 | 2.21 | 2653 | 0 | 2653 | 159093
1984/11/08 | 07:40:00 | 1984/11/08 07:40 | 2.207 | 0.309 | 0 | 2.207 | 2650 | 0 | 2650 | 159093
1984/11/08 | 08:00:00 | 1984/11/08 08:00 | 2.204 | 0.309 | 0 | 2.204 | 2647 | 0 | 2647 | 159093
1984/11/08 | 08:20:00 | 1984/11/08 08:20 | 2.202 | 0.309 | 0 | 2.202 | 2644 | 0 | 2644 | 159093
1984/11/08 | 08:40:00 | 1984/11/08 08:40 | 2.199 | 0.308 | 0 | 2.199 | 2640 | 0 | 2641 | 159093
1984/11/08 | 09:00:00 | 1984/11/08 09:00 | 2.196 | 0.308 | 0 | 2.196 | 2637 | 0 | 2637 | 159093
1984/11/08 | 09:20:00 | 1984/11/08 09:20 | 2.193 | 0.308 | 0 | 2.193 | 2634 | 0 | 2633 | 159093
1984/11/08 | 09:40:00 | 1984/11/08 09:40 | 2.191 | 0.308 | 0 | 2.191 | 2630 | 0 | 2630 | 159093
1984/11/08 | 10:00:00 | 1984/11/08 10:00 | 2.188 | 0.307 | 0 | 2.188 | 2627 | 0 | 2627 | 159093
1984/11/08 | 10:20:00 | 1984/11/08 10:20 | 2.185 | 0.307 | 0 | 2.185 | 2624 | 0 | 2624 | 159093
1984/11/08 | 10:40:00 | 1984/11/08 10:40 | 2.183 | 0.307 | 0 | 2.183 | 2621 | 0 | 2621 | 159093
1984/11/08 | 11:00:00 | 1984/11/08 11:00 | 2.18 | 0.307 | 0 | 2.18 | 2617 | 0 | 2618 | 159093
1984/11/08 | 11:20:00 | 1984/11/08 11:20 | 2.177 | 0.306 | 0 | 2.177 | 2614 | 0 | 2614 | 159093
1984/11/08 | 11:40:00 | 1984/11/08 11:40 | 2.174 | 0.306 | 0 | 2.174 | 2611 | 0 | 2611 | 159093
1984/11/08 | 12:00:00 | 1984/11/08 12:00 | 2.172 | 0.306 | 0 | 2.172 | 2608 | 0 | 2608 | 159093
1984/11/08 | 12:20:00 | 1984/11/08 12:20 | 2.169 | 0.306 | 0 | 2.169 | 2604 | 0 | 2605 | 159093
1984/11/08 | 12:40:00 | 1984/11/08 12:40 | 2.166 | 0.305 | 0 | 2.166 | 2601 | 0 | 2601 | 159093
1984/11/08 | 13:00:00 | 1984/11/08 13:00 | 2.163 | 0.305 | 0 | 2.163 | 2598 | 0 | 2597 | 159093
1984/11/08 | 13:20:00 | 1984/11/08 13:20 | 2.161 | 0.305 | 0 | 2.161 | 2595 | 0 | 2594 | 159093
1984/11/08 | 13:40:00 | 1984/11/08 13:40 | 2.158 | 0.305 | 0 | 2.158 | 2591 | 0 | 2591 | 159093
1984/11/08 | 14:00:00 | 1984/11/08 14:00 | 2.155 | 0.304 | 0 | 2.155 | 2588 | 0 | 2588 | 159093
1984/11/08 | 14:20:00 | 1984/11/08 14:20 | 2.153 | 0.304 | 0 | 2.153 | 2585 | 0 | 2585 | 159093
1984/11/08 | 14:40:00 | 1984/11/08 14:40 | 2.15 | 0.304 | 0 | 2.15 | 2581 | 0 | 2582 | 159093
1984/11/08 | 15:00:00 | 1984/11/08 15:00 | 2.148 | 0.304 | 0 | 2.148 | 2579 | 0 | 2579 | 159093
1984/11/08 | 15:20:00 | 1984/11/08 15:20 | 2.145 | 0.304 | 0 | 2.145 | 2576 | 0 | 2576 | 159093
1984/11/08 | 15:40:00 | 1984/11/08 15:40 | 2.143 | 0.303 | 0 | 2.143 | 2573 | 0 | 2573 | 159093
1984/11/08 | 16:00:00 | 1984/11/08 16:00 | 2.141 | 0.303 | 0 | 2.141 | 2570 | 0 | 2570 | 159093
1984/11/08 | 16:20:00 | 1984/11/08 16:20 | 2.139 | 0.303 | 0 | 2.139 | 2568 | 0 | 2568 | 159093
1984/11/08 | 16:40:00 | 1984/11/08 16:40 | 2.137 | 0.303 | 0 | 2.137 | 2565 | 0 | 2566 | 159093
1984/11/08 | 17:00:00 | 1984/11/08 17:00 | 2.134 | 0.303 | 0 | 2.134 | 2562 | 0 | 2563 | 159093
1984/11/08 | 17:20:00 | 1984/11/08 17:20 | 2.132 | 0.302 | 0 | 2.132 | 2560 | 0 | 2560 | 159093
1984/11/08 | 17:40:00 | 1984/11/08 17:40 | 2.13 | 0.302 | 0 | 2.13 | 2557 | 0 | 2557 | 159093
1984/11/08 | 18:00:00 | 1984/11/08 18:00 | 2.128 | 0.302 | 0 | 2.128 | 2554 | 0 | 2555 | 159093
1984/11/08 | 18:20:00 | 1984/11/08 18:20 | 2.125 | 0.302 | 0 | 2.125 | 2552 | 0 | 2552 | 159093
1984/11/08 | 18:40:00 | 1984/11/08 18:40 | 2.123 | 0.302 | 0 | 2.123 | 2549 | 0 | 2549 | 159093
1984/11/08 | 19:00:00 | 1984/11/08 19:00 | 2.121 | 0.301 | 0 | 2.121 | 2546 | 0 | 2546 | 159093
1984/11/08 | 19:20:00 | 1984/11/08 19:20 | 2.119 | 0.301 | 0 | 2.119 | 2544 | 0 | 2544 | 159093
1984/11/08 | 19:40:00 | 1984/11/08 19:40 | 2.116 | 0.301 | 0 | 2.116 | 2541 | 0 | 2541 | 159093
1984/11/08 | 20:00:00 | 1984/11/08 20:00 | 2.114 | 0.301 | 0 | 2.114 | 2538 | 0 | 2538 | 159093
1984/11/08 | 20:20:00 | 1984/11/08 20:20 | 2.112 | 0.301 | 0 | 2.112 | 2536 | 0 | 2536 | 159093
1984/11/08 | 20:40:00 | 1984/11/08 20:40 | 2.11 | 0.3 | 0 | 2.11 | 2533 | 0 | 2533 | 159093
1984/11/08 | 21:00:00 | 1984/11/08 21:00 | 2.108 | 0.3 | 0 | 2.108 | 2530 | 0 | 2531 | 159093
1984/11/08 | 21:20:00 | 1984/11/08 21:20 | 2.105 | 0.3 | 0 | 2.105 | 2528 | 0 | 2528 | 159093
1984/11/08 | 21:40:00 | 1984/11/08 21:40 | 2.103 | 0.3 | 0 | 2.103 | 2525 | 0 | 2525 | 159093
1984/11/08 | 22:00:00 | 1984/11/08 22:00 | 2.101 | 0.3 | 0 | 2.101 | 2522 | 0 | 2522 | 159093
1984/11/08 | 22:20:00 | 1984/11/08 22:20 | 2.099 | 0.299 | 0 | 2.099 | 2520 | 0 | 2520 | 159093
1984/11/08 | 22:40:00 | 1984/11/08 22:40 | 2.096 | 0.299 | 0 | 2.096 | 2517 | 0 | 2517 | 159093
1984/11/08 | 23:00:00 | 1984/11/08 23:00 | 2.094 | 0.299 | 0 | 2.094 | 2514 | 0 | 2514 | 159093
1984/11/08 | 23:20:00 | 1984/11/08 23:20 | 2.092 | 0.299 | 0 | 2.092 | 2512 | 0 | 2512 | 159093
1984/11/08 | 23:40:00 | 1984/11/08 23:40 | 2.09 | 0.299 | 0 | 2.09 | 2509 | 0 | 2509 | 159093
1984/11/09 | 00:00:00 | 1984/11/09 00:00 | 2.087 | 0.298 | 0 | 2.087 | 2506 | 0 | 2506 | 159093
1984/11/09 | 00:20:00 | 1984/11/09 00:20 | 2.085 | 0.298 | 0 | 2.085 | 2504 | 0 | 2503 | 159093
1984/11/09 | 00:40:00 | 1984/11/09 00:40 | 2.083 | 0.298 | 0 | 2.083 | 2501 | 0 | 2501 | 159093
1984/11/09 | 01:00:00 | 1984/11/09 01:00 | 2.081 | 0.298 | 0 | 2.081 | 2498 | 0 | 2498 | 159093
1984/11/09 | 01:20:00 | 1984/11/09 01:20 | 2.079 | 0.298 | 0 | 2.079 | 2496 | 0 | 2496 | 159093
1984/11/09 | 01:40:00 | 1984/11/09 01:40 | 2.076 | 0.297 | 0 | 2.076 | 2493 | 0 | 2493 | 159093
1984/11/09 | 02:00:00 | 1984/11/09 02:00 | 2.074 | 0.297 | 0 | 2.074 | 2490 | 0 | 2490 | 159093
1984/11/09 | 02:20:00 | 1984/11/09 02:20 | 2.072 | 0.297 | 0 | 2.072 | 2488 | 0 | 2488 | 159093
1984/11/09 | 02:40:00 | 1984/11/09 02:40 | 2.07 | 0.297 | 0 | 2.07 | 2485 | 0 | 2485 | 159093
1984/11/09 | 03:00:00 | 1984/11/09 03:00 | 2.067 | 0.297 | 0 | 2.067 | 2482 | 0 | 2482 | 159093
1984/11/09 | 03:20:00 | 1984/11/09 03:20 | 2.065 | 0.296 | 0 | 2.065 | 2480 | 0 | 2479 | 159093
1984/11/09 | 03:40:00 | 1984/11/09 03:40 | 2.063 | 0.296 | 0 | 2.063 | 2477 | 0 | 2477 | 159093
1984/11/09 | 04:00:00 | 1984/11/09 04:00 | 2.061 | 0.296 | 0 | 2.061 | 2474 | 0 | 2474 | 159093
1984/11/09 | 04:20:00 | 1984/11/09 04:20 | 2.058 | 0.296 | 0 | 2.058 | 2471 | 0 | 2471 | 159093
1984/11/09 | 04:40:00 | 1984/11/09 04:40 | 2.056 | 0.296 | 0 | 2.056 | 2469 | 0 | 2468 | 159093
1984/11/09 | 05:00:00 | 1984/11/09 05:00 | 2.054 | 0.295 | 0 | 2.054 | 2466 | 0 | 2466 | 159093
1984/11/09 | 05:20:00 | 1984/11/09 05:20 | 2.052 | 0.295 | 0 | 2.052 | 2463 | 0 | 2464 | 159093
1984/11/09 | 05:40:00 | 1984/11/09 05:40 | 2.05 | 0.295 | 0 | 2.05 | 2461 | 0 | 2461 | 159093
1984/11/09 | 06:00:00 | 1984/11/09 06:00 | 2.047 | 0.295 | 0 | 2.047 | 2458 | 0 | 2458 | 159093
1984/11/09 | 06:20:00 | 1984/11/09 06:20 | 2.045 | 0.295 | 0 | 2.045 | 2455 | 0 | 2455 | 159093
1984/11/09 | 06:40:00 | 1984/11/09 06:40 | 2.043 | 0.294 | 0 | 2.043 | 2453 | 0 | 2453 | 159093
1984/11/09 | 07:00:00 | 1984/11/09 07:00 | 2.041 | 0.294 | 0 | 2.041 | 2450 | 0 | 2450 | 159093
1984/11/09 | 07:20:00 | 1984/11/09 07:20 | 2.038 | 0.294 | 0 | 2.038 | 2447 | 0 | 2447 | 159093
1984/11/09 | 07:40:00 | 1984/11/09 07:40 | 2.036 | 0.294 | 0 | 2.036 | 2445 | 0 | 2444 | 159093
1984/11/09 | 08:00:00 | 1984/11/09 08:00 | 2.034 | 0.294 | 0 | 2.034 | 2442 | 0 | 2442 | 159093
1984/11/09 | 08:20:00 | 1984/11/09 08:20 | 2.032 | 0.293 | 0 | 2.032 | 2439 | 0 | 2440 | 159093
1984/11/09 | 08:40:00 | 1984/11/09 08:40 | 2.029 | 0.293 | 0 | 2.029 | 2437 | 0 | 2437 | 159093
1984/11/09 | 09:00:00 | 1984/11/09 09:00 | 2.027 | 0.293 | 0 | 2.027 | 2434 | 0 | 2434 | 159093
1984/11/09 | 09:20:00 | 1984/11/09 09:20 | 2.025 | 0.293 | 0 | 2.025 | 2431 | 0 | 2431 | 159093
1984/11/09 | 09:40:00 | 1984/11/09 09:40 | 2.023 | 0.293 | 0 | 2.023 | 2429 | 0 | 2429 | 159093
1984/11/09 | 10:00:00 | 1984/11/09 10:00 | 2.021 | 0.292 | 0 | 2.021 | 2426 | 0 | 2426 | 159093
1984/11/09 | 10:20:00 | 1984/11/09 10:20 | 2.018 | 0.292 | 0 | 2.018 | 2423 | 0 | 2423 | 159093
1984/11/09 | 10:40:00 | 1984/11/09 10:40 | 2.016 | 0.292 | 0 | 2.016 | 2421 | 0 | 2420 | 159093
1984/11/09 | 11:00:00 | 1984/11/09 11:00 | 2.014 | 0.292 | 0 | 2.014 | 2418 | 0 | 2418 | 159093
1984/11/09 | 11:20:00 | 1984/11/09 11:20 | 2.012 | 0.292 | 0 | 2.012 | 2415 | 0 | 2416 | 159093
1984/11/09 | 11:40:00 | 1984/11/09 11:40 | 2.009 | 0.291 | 0 | 2.009 | 2413 | 0 | 2413 | 159093

## Event 46
Hydrograph info for event 46 for X1H021 in period 19751001 to 20260303
Hydrograph period: 1984/11/24 18:20:00 to 1984/11/28 01:00:00 Date of peak: 1984/11/25 03:00:00 Peak flow: 8.485m³/sec
Date | Time | Date + Time | Observed (m³/sec) | Observed H(m) | Q-Dxi (m³/sec) | Q-Bxi (m³/sec) | Q-Txi (m³) | Q-Dxi (m³) | Q-Bxi (m³) | Cum. Q-Dri (m³)
1984/11/24 | 18:20:00 | 1984/11/24 18:20 | 2.196 | 0.307 | 2.191 | 0.005 | 0 | 0 | 0 | 0
1984/11/24 | 18:40:00 | 1984/11/24 18:40 | 2.737 | 0.352 | 2.719 | 0.018 | 2960 | 2946 | 14 | 2946
1984/11/24 | 19:00:00 | 1984/11/24 19:00 | 2.912 | 0.367 | 2.88 | 0.032 | 3499 | 3360 | 30 | 6306
1984/11/24 | 19:20:00 | 1984/11/24 19:20 | 2.719 | 0.352 | 2.673 | 0.046 | 3378 | 3332 | 47 | 9638
1984/11/24 | 19:40:00 | 1984/11/24 19:40 | 2.534 | 0.337 | 2.475 | 0.059 | 3147 | 3089 | 63 | 12727
1984/11/24 | 20:00:00 | 1984/11/24 20:00 | 2.504 | 0.334 | 2.433 | 0.071 | 3023 | 2945 | 78 | 15672
1984/11/24 | 20:20:00 | 1984/11/24 20:20 | 2.474 | 0.332 | 2.391 | 0.083 | 2987 | 2894 | 92 | 18566
1984/11/24 | 20:40:00 | 1984/11/24 20:40 | 2.445 | 0.329 | 2.35 | 0.095 | 2951 | 2845 | 107 | 21411
1984/11/24 | 21:00:00 | 1984/11/24 21:00 | 2.415 | 0.327 | 2.308 | 0.107 | 2916 | 2795 | 121 | 24206
1984/11/24 | 21:20:00 | 1984/11/24 21:20 | 2.385 | 0.324 | 2.267 | 0.118 | 2880 | 2745 | 135 | 26951
1984/11/24 | 21:40:00 | 1984/11/24 21:40 | 2.378 | 0.324 | 2.249 | 0.129 | 2856 | 2709 | 148 | 29660
1984/11/24 | 22:00:00 | 1984/11/24 22:00 | 2.374 | 0.323 | 2.233 | 0.141 | 2851 | 2689 | 162 | 32349
1984/11/24 | 22:20:00 | 1984/11/24 22:20 | 2.371 | 0.323 | 2.219 | 0.152 | 2847 | 2672 | 175 | 35021
1984/11/24 | 22:40:00 | 1984/11/24 22:40 | 2.392 | 0.325 | 2.229 | 0.163 | 2851 | 2669 | 189 | 37690
1984/11/24 | 23:00:00 | 1984/11/24 23:00 | 2.434 | 0.328 | 2.26 | 0.174 | 2895 | 2693 | 202 | 40383
1984/11/24 | 23:20:00 | 1984/11/24 23:20 | 2.476 | 0.332 | 2.29 | 0.186 | 2946 | 2730 | 216 | 43113
1984/11/24 | 23:40:00 | 1984/11/24 23:40 | 2.517 | 0.335 | 2.32 | 0.197 | 2996 | 2766 | 230 | 45879
1984/11/25 | 00:00:00 | 1984/11/25 00:00 | 2.559 | 0.339 | 2.35 | 0.209 | 3046 | 2802 | 244 | 48681
1984/11/25 | 00:20:00 | 1984/11/25 00:20 | 2.601 | 0.342 | 2.38 | 0.221 | 3096 | 2838 | 258 | 51519
1984/11/25 | 00:40:00 | 1984/11/25 00:40 | 2.639 | 0.346 | 2.406 | 0.233 | 3146 | 2872 | 272 | 54391
1984/11/25 | 01:00:00 | 1984/11/25 01:00 | 2.665 | 0.348 | 2.42 | 0.245 | 3182 | 2896 | 286 | 57287
1984/11/25 | 01:20:00 | 1984/11/25 01:20 | 2.691 | 0.35 | 2.434 | 0.257 | 3213 | 2913 | 301 | 60200
1984/11/25 | 01:40:00 | 1984/11/25 01:40 | 2.717 | 0.352 | 2.448 | 0.269 | 3244 | 2929 | 316 | 63129
1984/11/25 | 02:00:00 | 1984/11/25 02:00 | 2.929 | 0.368 | 2.647 | 0.282 | 3326 | 3057 | 331 | 66186
1984/11/25 | 02:20:00 | 1984/11/25 02:20 | 3.368 | 0.402 | 3.072 | 0.296 | 3778 | 3431 | 347 | 69617
1984/11/25 | 02:40:00 | 1984/11/25 02:40 | 5.823 | 0.554 | 5.505 | 0.318 | 5273 | 5146 | 368 | 74763
1984/11/25 | 03:00:00 | 1984/11/25 03:00 | 8.449 | 0.715 | 8.097 | 0.352 | 8742 | 8161 | 402 | 82924
1984/11/25 | 03:20:00 | 1984/11/25 03:20 | 8.088 | 0.695 | 7.697 | 0.391 | 9922 | 9476 | 446 | 82924
1984/11/25 | 03:40:00 | 1984/11/25 03:40 | 7.727 | 0.675 | 7.298 | 0.429 | 9489 | 8997 | 492 | 82924
1984/11/25 | 04:00:00 | 1984/11/25 04:00 | 7.365 | 0.655 | 6.9 | 0.465 | 9055 | 8519 | 536 | 82924
1984/11/25 | 04:20:00 | 1984/11/25 04:20 | 7.004 | 0.634 | 6.506 | 0.498 | 8622 | 8044 | 578 | 82924
1984/11/25 | 04:40:00 | 1984/11/25 04:40 | 6.643 | 0.614 | 6.113 | 0.53 | 8188 | 7571 | 617 | 82924
1984/11/25 | 05:00:00 | 1984/11/25 05:00 | 6.281 | 0.594 | 5.721 | 0.56 | 7754 | 7101 | 654 | 82924
1984/11/25 | 05:20:00 | 1984/11/25 05:20 | 6.068 | 0.581 | 5.48 | 0.588 | 7400 | 6721 | 688 | 82924
1984/11/25 | 05:40:00 | 1984/11/25 05:40 | 5.87 | 0.569 | 5.256 | 0.614 | 7163 | 6442 | 721 | 82924
1984/11/25 | 06:00:00 | 1984/11/25 06:00 | 5.673 | 0.557 | 5.033 | 0.64 | 6926 | 6173 | 753 | 82924
1984/11/25 | 06:20:00 | 1984/11/25 06:20 | 5.475 | 0.545 | 4.81 | 0.665 | 6689 | 5906 | 783 | 82924
1984/11/25 | 06:40:00 | 1984/11/25 06:40 | 5.31 | 0.535 | 4.621 | 0.689 | 6457 | 5659 | 812 | 82924
1984/11/25 | 07:00:00 | 1984/11/25 07:00 | 5.242 | 0.53 | 4.53 | 0.712 | 6331 | 5491 | 840 | 82924
1984/11/25 | 07:20:00 | 1984/11/25 07:20 | 5.174 | 0.526 | 4.44 | 0.734 | 6249 | 5382 | 867 | 82924
1984/11/25 | 07:40:00 | 1984/11/25 07:40 | 5.105 | 0.522 | 4.349 | 0.756 | 6167 | 5273 | 894 | 82924
1984/11/25 | 08:00:00 | 1984/11/25 08:00 | 5.037 | 0.517 | 4.259 | 0.778 | 6085 | 5165 | 920 | 82924
1984/11/25 | 08:20:00 | 1984/11/25 08:20 | 4.969 | 0.513 | 4.17 | 0.799 | 6004 | 5058 | 946 | 82924
1984/11/25 | 08:40:00 | 1984/11/25 08:40 | 4.901 | 0.508 | 4.082 | 0.819 | 5922 | 4951 | 971 | 82924
1984/11/25 | 09:00:00 | 1984/11/25 09:00 | 4.832 | 0.504 | 3.992 | 0.84 | 5840 | 4844 | 995 | 82924
1984/11/25 | 09:20:00 | 1984/11/25 09:20 | 4.764 | 0.499 | 3.905 | 0.859 | 5758 | 4738 | 1019 | 82924
1984/11/25 | 09:40:00 | 1984/11/25 09:40 | 4.696 | 0.495 | 3.817 | 0.879 | 5676 | 4633 | 1043 | 82924
1984/11/25 | 10:00:00 | 1984/11/25 10:00 | 4.628 | 0.49 | 3.73 | 0.898 | 5594 | 4528 | 1066 | 82924
1984/11/25 | 10:20:00 | 1984/11/25 10:20 | 4.559 | 0.486 | 3.643 | 0.916 | 5512 | 4424 | 1088 | 82924
1984/11/25 | 10:40:00 | 1984/11/25 10:40 | 4.491 | 0.481 | 3.557 | 0.934 | 5430 | 4320 | 1110 | 82924
1984/11/25 | 11:00:00 | 1984/11/25 11:00 | 4.423 | 0.477 | 3.471 | 0.952 | 5348 | 4217 | 1132 | 82924
1984/11/25 | 11:20:00 | 1984/11/25 11:20 | 4.355 | 0.473 | 3.386 | 0.969 | 5266 | 4114 | 1153 | 82924
1984/11/25 | 11:40:00 | 1984/11/25 11:40 | 4.294 | 0.468 | 3.308 | 0.986 | 5190 | 4016 | 1173 | 82924
1984/11/25 | 12:00:00 | 1984/11/25 12:00 | 4.233 | 0.464 | 3.231 | 1.002 | 5116 | 3923 | 1193 | 82924
1984/11/25 | 12:20:00 | 1984/11/25 12:20 | 4.172 | 0.46 | 3.154 | 1.018 | 5043 | 3831 | 1212 | 82924
1984/11/25 | 12:40:00 | 1984/11/25 12:40 | 4.111 | 0.456 | 3.077 | 1.034 | 4970 | 3739 | 1231 | 82924
1984/11/25 | 13:00:00 | 1984/11/25 13:00 | 4.05 | 0.451 | 3.001 | 1.049 | 4897 | 3647 | 1250 | 82924
1984/11/25 | 13:20:00 | 1984/11/25 13:20 | 3.989 | 0.447 | 2.925 | 1.064 | 4823 | 3556 | 1268 | 82924
1984/11/25 | 13:40:00 | 1984/11/25 13:40 | 3.928 | 0.443 | 2.85 | 1.078 | 4750 | 3465 | 1285 | 82924
1984/11/25 | 14:00:00 | 1984/11/25 14:00 | 3.867 | 0.439 | 2.775 | 1.092 | 4677 | 3374 | 1303 | 82924
1984/11/25 | 14:20:00 | 1984/11/25 14:20 | 3.806 | 0.434 | 2.7 | 1.106 | 4604 | 3285 | 1319 | 82924
1984/11/25 | 14:40:00 | 1984/11/25 14:40 | 3.764 | 0.431 | 2.644 | 1.12 | 4536 | 3207 | 1335 | 82924
1984/11/25 | 15:00:00 | 1984/11/25 15:00 | 3.746 | 0.43 | 2.613 | 1.133 | 4506 | 3155 | 1351 | 82924
1984/11/25 | 15:20:00 | 1984/11/25 15:20 | 3.729 | 0.429 | 2.583 | 1.146 | 4485 | 3118 | 1367 | 82924
1984/11/25 | 15:40:00 | 1984/11/25 15:40 | 3.711 | 0.428 | 2.552 | 1.159 | 4464 | 3081 | 1383 | 82924
1984/11/25 | 16:00:00 | 1984/11/25 16:00 | 3.693 | 0.426 | 2.522 | 1.171 | 4442 | 3044 | 1398 | 82924
1984/11/25 | 16:20:00 | 1984/11/25 16:20 | 3.675 | 0.425 | 2.491 | 1.184 | 4421 | 3008 | 1413 | 82924
1984/11/25 | 16:40:00 | 1984/11/25 16:40 | 3.657 | 0.424 | 2.461 | 1.196 | 4399 | 2971 | 1428 | 82924
1984/11/25 | 17:00:00 | 1984/11/25 17:00 | 3.639 | 0.422 | 2.43 | 1.209 | 4378 | 2935 | 1443 | 82924
1984/11/25 | 17:20:00 | 1984/11/25 17:20 | 3.621 | 0.421 | 2.4 | 1.221 | 4356 | 2898 | 1458 | 82924
1984/11/25 | 17:40:00 | 1984/11/25 17:40 | 3.603 | 0.42 | 2.37 | 1.233 | 4335 | 2862 | 1472 | 82924
1984/11/25 | 18:00:00 | 1984/11/25 18:00 | 3.581 | 0.418 | 2.337 | 1.244 | 4310 | 2824 | 1486 | 82924
1984/11/25 | 18:20:00 | 1984/11/25 18:20 | 3.559 | 0.417 | 2.303 | 1.256 | 4284 | 2784 | 1500 | 82924
1984/11/25 | 18:40:00 | 1984/11/25 18:40 | 3.538 | 0.415 | 2.27 | 1.268 | 4258 | 2744 | 1514 | 82924
1984/11/25 | 19:00:00 | 1984/11/25 19:00 | 3.516 | 0.413 | 2.237 | 1.279 | 4232 | 2705 | 1528 | 82924
1984/11/25 | 19:20:00 | 1984/11/25 19:20 | 3.494 | 0.412 | 2.204 | 1.29 | 4206 | 2665 | 1541 | 82924
1984/11/25 | 19:40:00 | 1984/11/25 19:40 | 3.472 | 0.41 | 2.171 | 1.301 | 4180 | 2625 | 1555 | 82924
1984/11/25 | 20:00:00 | 1984/11/25 20:00 | 3.451 | 0.409 | 2.139 | 1.312 | 4154 | 2586 | 1568 | 82924
1984/11/25 | 20:20:00 | 1984/11/25 20:20 | 3.429 | 0.407 | 2.107 | 1.322 | 4128 | 2548 | 1580 | 82924
1984/11/25 | 20:40:00 | 1984/11/25 20:40 | 3.409 | 0.406 | 2.076 | 1.333 | 4102 | 2510 | 1593 | 82924
1984/11/25 | 21:00:00 | 1984/11/25 21:00 | 3.393 | 0.404 | 2.05 | 1.343 | 4081 | 2476 | 1606 | 82924
1984/11/25 | 21:20:00 | 1984/11/25 21:20 | 3.377 | 0.403 | 2.024 | 1.353 | 4062 | 2444 | 1618 | 82924
1984/11/25 | 21:40:00 | 1984/11/25 21:40 | 3.361 | 0.402 | 1.997 | 1.364 | 4043 | 2413 | 1630 | 82924
1984/11/25 | 22:00:00 | 1984/11/25 22:00 | 3.345 | 0.401 | 1.972 | 1.373 | 4023 | 2381 | 1642 | 82924
1984/11/25 | 22:20:00 | 1984/11/25 22:20 | 3.329 | 0.399 | 1.946 | 1.383 | 4004 | 2350 | 1654 | 82924
1984/11/25 | 22:40:00 | 1984/11/25 22:40 | 3.313 | 0.398 | 1.92 | 1.393 | 3985 | 2319 | 1666 | 82924
1984/11/25 | 23:00:00 | 1984/11/25 23:00 | 3.297 | 0.397 | 1.894 | 1.403 | 3966 | 2289 | 1677 | 82924
1984/11/25 | 23:20:00 | 1984/11/25 23:20 | 3.28 | 0.396 | 1.868 | 1.412 | 3946 | 2258 | 1689 | 82924
1984/11/25 | 23:40:00 | 1984/11/25 23:40 | 3.264 | 0.395 | 1.843 | 1.421 | 3927 | 2226 | 1700 | 82924
1984/11/26 | 00:00:00 | 1984/11/26 00:00 | 3.248 | 0.393 | 1.818 | 1.43 | 3908 | 2196 | 1711 | 82924
1984/11/26 | 00:20:00 | 1984/11/26 00:20 | 3.232 | 0.392 | 1.793 | 1.439 | 3888 | 2166 | 1722 | 82924
1984/11/26 | 00:40:00 | 1984/11/26 00:40 | 3.216 | 0.391 | 1.768 | 1.448 | 3869 | 2136 | 1733 | 82924
1984/11/26 | 01:00:00 | 1984/11/26 01:00 | 3.2 | 0.39 | 1.743 | 1.457 | 3850 | 2106 | 1743 | 82924
1984/11/26 | 01:20:00 | 1984/11/26 01:20 | 3.184 | 0.388 | 1.718 | 1.466 | 3830 | 2077 | 1754 | 82924
1984/11/26 | 01:40:00 | 1984/11/26 01:40 | 3.168 | 0.387 | 1.694 | 1.474 | 3811 | 2047 | 1764 | 82924
1984/11/26 | 02:00:00 | 1984/11/26 02:00 | 3.152 | 0.386 | 1.669 | 1.483 | 3792 | 2018 | 1774 | 82924
1984/11/26 | 02:20:00 | 1984/11/26 02:20 | 3.136 | 0.385 | 1.645 | 1.491 | 3772 | 1988 | 1784 | 82924
1984/11/26 | 02:40:00 | 1984/11/26 02:40 | 3.119 | 0.384 | 1.62 | 1.499 | 3753 | 1959 | 1794 | 82924
1984/11/26 | 03:00:00 | 1984/11/26 03:00 | 3.111 | 0.383 | 1.604 | 1.507 | 3736 | 1934 | 1804 | 82924
1984/11/26 | 03:20:00 | 1984/11/26 03:20 | 3.109 | 0.383 | 1.594 | 1.515 | 3732 | 1918 | 1814 | 82924
1984/11/26 | 03:40:00 | 1984/11/26 03:40 | 3.107 | 0.383 | 1.584 | 1.523 | 3730 | 1906 | 1823 | 82924
1984/11/26 | 04:00:00 | 1984/11/26 04:00 | 3.106 | 0.383 | 1.575 | 1.531 | 3728 | 1895 | 1833 | 82924
1984/11/26 | 04:20:00 | 1984/11/26 04:20 | 3.104 | 0.382 | 1.565 | 1.539 | 3726 | 1884 | 1842 | 82924
1984/11/26 | 04:40:00 | 1984/11/26 04:40 | 3.103 | 0.382 | 1.556 | 1.547 | 3724 | 1873 | 1852 | 82924
1984/11/26 | 05:00:00 | 1984/11/26 05:00 | 3.101 | 0.382 | 1.546 | 1.555 | 3722 | 1861 | 1861 | 82924
1984/11/26 | 05:20:00 | 1984/11/26 05:20 | 3.099 | 0.382 | 1.537 | 1.562 | 3720 | 1850 | 1870 | 82924
1984/11/26 | 05:40:00 | 1984/11/26 05:40 | 3.098 | 0.382 | 1.528 | 1.57 | 3718 | 1839 | 1880 | 82924
1984/11/26 | 06:00:00 | 1984/11/26 06:00 | 3.096 | 0.382 | 1.518 | 1.578 | 3717 | 1828 | 1889 | 82924
1984/11/26 | 06:20:00 | 1984/11/26 06:20 | 3.095 | 0.382 | 1.51 | 1.585 | 3715 | 1817 | 1898 | 82924
1984/11/26 | 06:40:00 | 1984/11/26 06:40 | 3.093 | 0.382 | 1.5 | 1.593 | 3713 | 1806 | 1907 | 82924
1984/11/26 | 07:00:00 | 1984/11/26 07:00 | 3.092 | 0.381 | 1.492 | 1.6 | 3711 | 1795 | 1916 | 82924
1984/11/26 | 07:20:00 | 1984/11/26 07:20 | 3.09 | 0.381 | 1.482 | 1.608 | 3709 | 1784 | 1925 | 82924
1984/11/26 | 07:40:00 | 1984/11/26 07:40 | 3.088 | 0.381 | 1.473 | 1.615 | 3707 | 1773 | 1934 | 82924
1984/11/26 | 08:00:00 | 1984/11/26 08:00 | 3.087 | 0.381 | 1.464 | 1.623 | 3705 | 1762 | 1943 | 82924
1984/11/26 | 08:20:00 | 1984/11/26 08:20 | 3.085 | 0.381 | 1.455 | 1.63 | 3703 | 1752 | 1952 | 82924
1984/11/26 | 08:40:00 | 1984/11/26 08:40 | 3.084 | 0.381 | 1.447 | 1.637 | 3701 | 1741 | 1960 | 82924
1984/11/26 | 09:00:00 | 1984/11/26 09:00 | 3.082 | 0.381 | 1.438 | 1.644 | 3699 | 1731 | 1969 | 82924
1984/11/26 | 09:20:00 | 1984/11/26 09:20 | 3.08 | 0.381 | 1.428 | 1.652 | 3697 | 1720 | 1978 | 82924
1984/11/26 | 09:40:00 | 1984/11/26 09:40 | 3.079 | 0.38 | 1.42 | 1.659 | 3696 | 1709 | 1986 | 82924
1984/11/26 | 10:00:00 | 1984/11/26 10:00 | 3.077 | 0.38 | 1.411 | 1.666 | 3694 | 1699 | 1995 | 82924
1984/11/26 | 10:20:00 | 1984/11/26 10:20 | 3.076 | 0.38 | 1.403 | 1.673 | 3692 | 1688 | 2003 | 82924
1984/11/26 | 10:40:00 | 1984/11/26 10:40 | 3.074 | 0.38 | 1.394 | 1.68 | 3690 | 1678 | 2012 | 82924
1984/11/26 | 11:00:00 | 1984/11/26 11:00 | 3.073 | 0.38 | 1.386 | 1.687 | 3688 | 1668 | 2020 | 82924
1984/11/26 | 11:20:00 | 1984/11/26 11:20 | 3.073 | 0.38 | 1.379 | 1.694 | 3687 | 1659 | 2028 | 82924
1984/11/26 | 11:40:00 | 1984/11/26 11:40 | 3.073 | 0.38 | 1.372 | 1.701 | 3687 | 1651 | 2037 | 82924
1984/11/26 | 12:00:00 | 1984/11/26 12:00 | 3.073 | 0.38 | 1.365 | 1.708 | 3687 | 1643 | 2045 | 82924
1984/11/26 | 12:20:00 | 1984/11/26 12:20 | 3.073 | 0.38 | 1.359 | 1.714 | 3687 | 1634 | 2053 | 82924
1984/11/26 | 12:40:00 | 1984/11/26 12:40 | 3.073 | 0.38 | 1.352 | 1.721 | 3687 | 1626 | 2061 | 82924
1984/11/26 | 13:00:00 | 1984/11/26 13:00 | 3.073 | 0.38 | 1.345 | 1.728 | 3687 | 1618 | 2070 | 82924
1984/11/26 | 13:20:00 | 1984/11/26 13:20 | 3.073 | 0.38 | 1.338 | 1.735 | 3687 | 1610 | 2078 | 82924
1984/11/26 | 13:40:00 | 1984/11/26 13:40 | 3.073 | 0.38 | 1.332 | 1.741 | 3687 | 1602 | 2086 | 82924
1984/11/26 | 14:00:00 | 1984/11/26 14:00 | 3.071 | 0.38 | 1.323 | 1.748 | 3687 | 1593 | 2094 | 82924
1984/11/26 | 14:20:00 | 1984/11/26 14:20 | 3.059 | 0.379 | 1.304 | 1.755 | 3678 | 1576 | 2102 | 82924
1984/11/26 | 14:40:00 | 1984/11/26 14:40 | 3.047 | 0.378 | 1.286 | 1.761 | 3664 | 1554 | 2109 | 82924
1984/11/26 | 15:00:00 | 1984/11/26 15:00 | 3.035 | 0.377 | 1.267 | 1.768 | 3649 | 1532 | 2117 | 82924
1984/11/26 | 15:20:00 | 1984/11/26 15:20 | 3.023 | 0.376 | 1.249 | 1.774 | 3634 | 1510 | 2125 | 82924
1984/11/26 | 15:40:00 | 1984/11/26 15:40 | 3.01 | 0.375 | 1.23 | 1.78 | 3620 | 1487 | 2132 | 82924
1984/11/26 | 16:00:00 | 1984/11/26 16:00 | 2.998 | 0.374 | 1.212 | 1.786 | 3605 | 1465 | 2140 | 82924
1984/11/26 | 16:20:00 | 1984/11/26 16:20 | 2.986 | 0.373 | 1.194 | 1.792 | 3591 | 1443 | 2147 | 82924
1984/11/26 | 16:40:00 | 1984/11/26 16:40 | 2.978 | 0.373 | 1.18 | 1.798 | 3578 | 1424 | 2154 | 82924
1984/11/26 | 17:00:00 | 1984/11/26 17:00 | 2.973 | 0.372 | 1.169 | 1.804 | 3571 | 1409 | 2161 | 82924
1984/11/26 | 17:20:00 | 1984/11/26 17:20 | 2.967 | 0.372 | 1.157 | 1.81 | 3564 | 1396 | 2168 | 82924
1984/11/26 | 17:40:00 | 1984/11/26 17:40 | 2.962 | 0.371 | 1.146 | 1.816 | 3557 | 1382 | 2175 | 82924
1984/11/26 | 18:00:00 | 1984/11/26 18:00 | 2.956 | 0.371 | 1.135 | 1.821 | 3551 | 1369 | 2182 | 82924
1984/11/26 | 18:20:00 | 1984/11/26 18:20 | 2.95 | 0.37 | 1.123 | 1.827 | 3544 | 1355 | 2189 | 82924
1984/11/26 | 18:40:00 | 1984/11/26 18:40 | 2.945 | 0.37 | 1.112 | 1.833 | 3537 | 1341 | 2196 | 82924
1984/11/26 | 19:00:00 | 1984/11/26 19:00 | 2.939 | 0.37 | 1.101 | 1.838 | 3530 | 1328 | 2202 | 82924
1984/11/26 | 19:20:00 | 1984/11/26 19:20 | 2.934 | 0.369 | 1.09 | 1.844 | 3524 | 1315 | 2209 | 82924
1984/11/26 | 19:40:00 | 1984/11/26 19:40 | 2.928 | 0.369 | 1.079 | 1.849 | 3517 | 1302 | 2216 | 82924
1984/11/26 | 20:00:00 | 1984/11/26 20:00 | 2.922 | 0.368 | 1.068 | 1.854 | 3510 | 1288 | 2222 | 82924
1984/11/26 | 20:20:00 | 1984/11/26 20:20 | 2.917 | 0.368 | 1.057 | 1.86 | 3504 | 1275 | 2229 | 82924
1984/11/26 | 20:40:00 | 1984/11/26 20:40 | 2.911 | 0.367 | 1.046 | 1.865 | 3497 | 1262 | 2235 | 82924
1984/11/26 | 21:00:00 | 1984/11/26 21:00 | 2.906 | 0.367 | 1.036 | 1.87 | 3490 | 1249 | 2241 | 82924
1984/11/26 | 21:20:00 | 1984/11/26 21:20 | 2.9 | 0.366 | 1.025 | 1.875 | 3483 | 1236 | 2247 | 82924
1984/11/26 | 21:40:00 | 1984/11/26 21:40 | 2.894 | 0.366 | 1.013 | 1.881 | 3477 | 1223 | 2254 | 82924
1984/11/26 | 22:00:00 | 1984/11/26 22:00 | 2.889 | 0.366 | 1.003 | 1.886 | 3470 | 1210 | 2260 | 82924
1984/11/26 | 22:20:00 | 1984/11/26 22:20 | 2.883 | 0.365 | 0.992 | 1.891 | 3463 | 1197 | 2266 | 82924
1984/11/26 | 22:40:00 | 1984/11/26 22:40 | 2.878 | 0.365 | 0.982 | 1.896 | 3457 | 1185 | 2272 | 82924
1984/11/26 | 23:00:00 | 1984/11/26 23:00 | 2.872 | 0.364 | 0.972 | 1.9 | 3450 | 1172 | 2278 | 82924
1984/11/26 | 23:20:00 | 1984/11/26 23:20 | 2.866 | 0.364 | 0.961 | 1.905 | 3443 | 1159 | 2283 | 82924
1984/11/26 | 23:40:00 | 1984/11/26 23:40 | 2.861 | 0.363 | 0.951 | 1.91 | 3436 | 1147 | 2289 | 82924
1984/11/27 | 00:00:00 | 1984/11/27 00:00 | 2.855 | 0.363 | 0.94 | 1.915 | 3430 | 1135 | 2295 | 82924
1984/11/27 | 00:20:00 | 1984/11/27 00:20 | 2.85 | 0.362 | 0.93 | 1.92 | 3423 | 1122 | 2301 | 82924
1984/11/27 | 00:40:00 | 1984/11/27 00:40 | 2.844 | 0.362 | 0.92 | 1.924 | 3416 | 1110 | 2306 | 82924
1984/11/27 | 01:00:00 | 1984/11/27 01:00 | 2.838 | 0.362 | 0.909 | 1.929 | 3409 | 1097 | 2312 | 82924
1984/11/27 | 01:20:00 | 1984/11/27 01:20 | 2.833 | 0.361 | 0.9 | 1.933 | 3403 | 1085 | 2317 | 82924
1984/11/27 | 01:40:00 | 1984/11/27 01:40 | 2.827 | 0.361 | 0.889 | 1.938 | 3396 | 1073 | 2323 | 82924
1984/11/27 | 02:00:00 | 1984/11/27 02:00 | 2.822 | 0.36 | 0.88 | 1.942 | 3389 | 1061 | 2328 | 82924
1984/11/27 | 02:20:00 | 1984/11/27 02:20 | 2.816 | 0.36 | 0.869 | 1.947 | 3383 | 1050 | 2333 | 82924
1984/11/27 | 02:40:00 | 1984/11/27 02:40 | 2.81 | 0.359 | 0.859 | 1.951 | 3376 | 1037 | 2338 | 82924
1984/11/27 | 03:00:00 | 1984/11/27 03:00 | 2.805 | 0.359 | 0.85 | 1.955 | 3369 | 1025 | 2344 | 82924
1984/11/27 | 03:20:00 | 1984/11/27 03:20 | 2.799 | 0.358 | 0.84 | 1.959 | 3362 | 1014 | 2349 | 82924
1984/11/27 | 03:40:00 | 1984/11/27 03:40 | 2.794 | 0.358 | 0.83 | 1.964 | 3356 | 1002 | 2354 | 82924
1984/11/27 | 04:00:00 | 1984/11/27 04:00 | 2.788 | 0.358 | 0.82 | 1.968 | 3349 | 990 | 2359 | 82924
1984/11/27 | 04:20:00 | 1984/11/27 04:20 | 2.782 | 0.357 | 0.81 | 1.972 | 3342 | 978 | 2364 | 82924
1984/11/27 | 04:40:00 | 1984/11/27 04:40 | 2.778 | 0.357 | 0.802 | 1.976 | 3336 | 967 | 2369 | 82924
1984/11/27 | 05:00:00 | 1984/11/27 05:00 | 2.775 | 0.357 | 0.795 | 1.98 | 3332 | 958 | 2373 | 82924
1984/11/27 | 05:20:00 | 1984/11/27 05:20 | 2.772 | 0.356 | 0.788 | 1.984 | 3329 | 950 | 2378 | 82924
1984/11/27 | 05:40:00 | 1984/11/27 05:40 | 2.769 | 0.356 | 0.781 | 1.988 | 3325 | 942 | 2383 | 82924
1984/11/27 | 06:00:00 | 1984/11/27 06:00 | 2.766 | 0.356 | 0.774 | 1.992 | 3321 | 933 | 2388 | 82924
1984/11/27 | 06:20:00 | 1984/11/27 06:20 | 2.763 | 0.356 | 0.767 | 1.996 | 3317 | 925 | 2392 | 82924
1984/11/27 | 06:40:00 | 1984/11/27 06:40 | 2.76 | 0.355 | 0.761 | 1.999 | 3314 | 917 | 2397 | 82924
1984/11/27 | 07:00:00 | 1984/11/27 07:00 | 2.757 | 0.355 | 0.754 | 2.003 | 3310 | 909 | 2402 | 82924
1984/11/27 | 07:20:00 | 1984/11/27 07:20 | 2.754 | 0.355 | 0.747 | 2.007 | 3306 | 901 | 2406 | 82924
1984/11/27 | 07:40:00 | 1984/11/27 07:40 | 2.751 | 0.355 | 0.74 | 2.011 | 3303 | 892 | 2411 | 82924
1984/11/27 | 08:00:00 | 1984/11/27 08:00 | 2.747 | 0.354 | 0.733 | 2.014 | 3299 | 884 | 2415 | 82924
1984/11/27 | 08:20:00 | 1984/11/27 08:20 | 2.744 | 0.354 | 0.726 | 2.018 | 3295 | 875 | 2419 | 82924
1984/11/27 | 08:40:00 | 1984/11/27 08:40 | 2.741 | 0.354 | 0.719 | 2.022 | 3291 | 867 | 2424 | 82924
1984/11/27 | 09:00:00 | 1984/11/27 09:00 | 2.738 | 0.354 | 0.713 | 2.025 | 3288 | 859 | 2428 | 82924
1984/11/27 | 09:20:00 | 1984/11/27 09:20 | 2.735 | 0.353 | 0.706 | 2.029 | 3284 | 851 | 2432 | 82924
1984/11/27 | 09:40:00 | 1984/11/27 09:40 | 2.732 | 0.353 | 0.7 | 2.032 | 3280 | 844 | 2437 | 82924
1984/11/27 | 10:00:00 | 1984/11/27 10:00 | 2.729 | 0.353 | 0.693 | 2.036 | 3277 | 836 | 2441 | 82924
1984/11/27 | 10:20:00 | 1984/11/27 10:20 | 2.726 | 0.353 | 0.687 | 2.039 | 3273 | 828 | 2445 | 82924
1984/11/27 | 10:40:00 | 1984/11/27 10:40 | 2.723 | 0.352 | 0.68 | 2.043 | 3269 | 820 | 2449 | 82924
1984/11/27 | 11:00:00 | 1984/11/27 11:00 | 2.72 | 0.352 | 0.674 | 2.046 | 3265 | 813 | 2453 | 82924
1984/11/27 | 11:20:00 | 1984/11/27 11:20 | 2.716 | 0.352 | 0.667 | 2.049 | 3261 | 804 | 2457 | 82924
1984/11/27 | 11:40:00 | 1984/11/27 11:40 | 2.712 | 0.351 | 0.659 | 2.053 | 3256 | 795 | 2461 | 82924
1984/11/27 | 12:00:00 | 1984/11/27 12:00 | 2.707 | 0.351 | 0.651 | 2.056 | 3251 | 786 | 2465 | 82924
1984/11/27 | 12:20:00 | 1984/11/27 12:20 | 2.703 | 0.351 | 0.644 | 2.059 | 3246 | 777 | 2469 | 82924
1984/11/27 | 12:40:00 | 1984/11/27 12:40 | 2.699 | 0.35 | 0.637 | 2.062 | 3241 | 768 | 2473 | 82924
1984/11/27 | 13:00:00 | 1984/11/27 13:00 | 2.694 | 0.35 | 0.628 | 2.066 | 3236 | 759 | 2477 | 82924
1984/11/27 | 13:20:00 | 1984/11/27 13:20 | 2.69 | 0.35 | 0.621 | 2.069 | 3231 | 750 | 2481 | 82924
1984/11/27 | 13:40:00 | 1984/11/27 13:40 | 2.686 | 0.349 | 0.614 | 2.072 | 3226 | 741 | 2484 | 82924
1984/11/27 | 14:00:00 | 1984/11/27 14:00 | 2.682 | 0.349 | 0.607 | 2.075 | 3220 | 733 | 2488 | 82924
1984/11/27 | 14:20:00 | 1984/11/27 14:20 | 2.677 | 0.349 | 0.599 | 2.078 | 3215 | 724 | 2492 | 82924
1984/11/27 | 14:40:00 | 1984/11/27 14:40 | 2.673 | 0.348 | 0.592 | 2.081 | 3210 | 715 | 2495 | 82924
1984/11/27 | 15:00:00 | 1984/11/27 15:00 | 2.669 | 0.348 | 0.585 | 2.084 | 3205 | 706 | 2499 | 82924
1984/11/27 | 15:20:00 | 1984/11/27 15:20 | 2.664 | 0.348 | 0.577 | 2.087 | 3200 | 697 | 2502 | 82924
1984/11/27 | 15:40:00 | 1984/11/27 15:40 | 2.66 | 0.347 | 0.57 | 2.09 | 3195 | 688 | 2506 | 82924
1984/11/27 | 16:00:00 | 1984/11/27 16:00 | 2.656 | 0.347 | 0.563 | 2.093 | 3190 | 680 | 2509 | 82924
1984/11/27 | 16:20:00 | 1984/11/27 16:20 | 2.652 | 0.347 | 0.557 | 2.095 | 3185 | 672 | 2513 | 82924
1984/11/27 | 16:40:00 | 1984/11/27 16:40 | 2.647 | 0.346 | 0.549 | 2.098 | 3179 | 663 | 2516 | 82924
1984/11/27 | 17:00:00 | 1984/11/27 17:00 | 2.644 | 0.346 | 0.543 | 2.101 | 3174 | 655 | 2519 | 82924
1984/11/27 | 17:20:00 | 1984/11/27 17:20 | 2.641 | 0.346 | 0.537 | 2.104 | 3171 | 648 | 2523 | 82924
1984/11/27 | 17:40:00 | 1984/11/27 17:40 | 2.638 | 0.345 | 0.532 | 2.106 | 3167 | 642 | 2526 | 82924
1984/11/27 | 18:00:00 | 1984/11/27 18:00 | 2.636 | 0.345 | 0.527 | 2.109 | 3164 | 635 | 2529 | 82924
1984/11/27 | 18:20:00 | 1984/11/27 18:20 | 2.633 | 0.345 | 0.521 | 2.112 | 3161 | 629 | 2532 | 82924
1984/11/27 | 18:40:00 | 1984/11/27 18:40 | 2.63 | 0.345 | 0.516 | 2.114 | 3158 | 622 | 2535 | 82924
1984/11/27 | 19:00:00 | 1984/11/27 19:00 | 2.627 | 0.345 | 0.51 | 2.117 | 3154 | 616 | 2538 | 82924
1984/11/27 | 19:20:00 | 1984/11/27 19:20 | 2.625 | 0.344 | 0.506 | 2.119 | 3151 | 610 | 2542 | 82924
1984/11/27 | 19:40:00 | 1984/11/27 19:40 | 2.622 | 0.344 | 0.5 | 2.122 | 3148 | 604 | 2545 | 82924
1984/11/27 | 20:00:00 | 1984/11/27 20:00 | 2.619 | 0.344 | 0.495 | 2.124 | 3145 | 597 | 2548 | 82924
1984/11/27 | 20:20:00 | 1984/11/27 20:20 | 2.616 | 0.344 | 0.489 | 2.127 | 3141 | 590 | 2551 | 82924
1984/11/27 | 20:40:00 | 1984/11/27 20:40 | 2.614 | 0.343 | 0.485 | 2.129 | 3138 | 584 | 2554 | 82924
1984/11/27 | 21:00:00 | 1984/11/27 21:00 | 2.611 | 0.343 | 0.479 | 2.132 | 3135 | 579 | 2556 | 82924
1984/11/27 | 21:20:00 | 1984/11/27 21:20 | 2.608 | 0.343 | 0.474 | 2.134 | 3132 | 572 | 2559 | 82924
1984/11/27 | 21:40:00 | 1984/11/27 21:40 | 2.606 | 0.343 | 0.47 | 2.136 | 3128 | 566 | 2562 | 82924
1984/11/27 | 22:00:00 | 1984/11/27 22:00 | 2.603 | 0.343 | 0.464 | 2.139 | 3125 | 560 | 2565 | 82924
1984/11/27 | 22:20:00 | 1984/11/27 22:20 | 2.6 | 0.342 | 0.459 | 2.141 | 3122 | 554 | 2568 | 82924
1984/11/27 | 22:40:00 | 1984/11/27 22:40 | 2.597 | 0.342 | 0.454 | 2.143 | 3119 | 548 | 2571 | 82924
1984/11/27 | 23:00:00 | 1984/11/27 23:00 | 2.595 | 0.342 | 0.449 | 2.146 | 3115 | 542 | 2573 | 82924
1984/11/27 | 23:20:00 | 1984/11/27 23:20 | 2.592 | 0.342 | 0.444 | 2.148 | 3112 | 536 | 2576 | 82924
1984/11/27 | 23:40:00 | 1984/11/27 23:40 | 2.589 | 0.341 | 0.439 | 2.15 | 3109 | 530 | 2579 | 82924
1984/11/28 | 00:00:00 | 1984/11/28 00:00 | 2.587 | 0.341 | 0.435 | 2.152 | 3106 | 524 | 2581 | 82924
1984/11/28 | 00:20:00 | 1984/11/28 00:20 | 2.584 | 0.341 | 0.43 | 2.154 | 3102 | 519 | 2584 | 82924
1984/11/28 | 00:40:00 | 1984/11/28 00:40 | 2.581 | 0.341 | 0.425 | 2.156 | 3099 | 512 | 2587 | 82924
1984/11/28 | 01:00:00 | 1984/11/28 01:00 | 2.578 | 0.341 | 0.419 | 2.159 | 3096 | 506 | 2589 | 82924

## Event 47
Hydrograph info for event 47 for X1H021 in period 19751001 to 20260303
Hydrograph period: 1984/12/10 14:00:00 to 1984/12/12 09:00:00 Date of peak: 1984/12/10 16:40:00 Peak flow: 19.576m³/sec
Date | Time | Date + Time | Observed (m³/sec) | Observed H(m) | Q-Dxi (m³/sec) | Q-Bxi (m³/sec) | Q-Txi (m³) | Q-Dxi (m³) | Q-Bxi (m³) | Cum. Q-Dri (m³)
1984/12/10 | 14:00:00 | 1984/12/10 14:00 | 2.128 | 0.301 | 2.123 | 0.005 | 0 | 0 | 0 | 0
1984/12/10 | 14:20:00 | 1984/12/10 14:20 | 2.611 | 0.343 | 2.594 | 0.017 | 2843 | 2830 | 13 | 2830
1984/12/10 | 14:40:00 | 1984/12/10 14:40 | 2.762 | 0.356 | 2.732 | 0.03 | 3283 | 3195 | 29 | 6025
1984/12/10 | 15:00:00 | 1984/12/10 15:00 | 2.751 | 0.355 | 2.707 | 0.044 | 3316 | 3263 | 45 | 9288
1984/12/10 | 15:20:00 | 1984/12/10 15:20 | 2.728 | 0.353 | 2.67 | 0.058 | 3273 | 3226 | 61 | 12514
1984/12/10 | 15:40:00 | 1984/12/10 15:40 | 2.944 | 0.37 | 2.873 | 0.071 | 3403 | 3326 | 77 | 15840
1984/12/10 | 16:00:00 | 1984/12/10 16:00 | 3.16 | 0.387 | 3.074 | 0.086 | 3662 | 3568 | 95 | 19408
1984/12/10 | 16:20:00 | 1984/12/10 16:20 | 15.678 | 1.014 | 15.545 | 0.133 | 9826 | 11171 | 132 | 30579
1984/12/10 | 16:40:00 | 1984/12/10 16:40 | 16.702 | 1.09 | 16.489 | 0.213 | 21613 | 19220 | 208 | 49799
1984/12/10 | 17:00:00 | 1984/12/10 17:00 | 13.116 | 0.94 | 12.829 | 0.287 | 17765 | 17591 | 300 | 49799
1984/12/10 | 17:20:00 | 1984/12/10 17:20 | 10.921 | 0.836 | 10.576 | 0.345 | 14422 | 14043 | 379 | 49799
1984/12/10 | 17:40:00 | 1984/12/10 17:40 | 8.931 | 0.739 | 8.538 | 0.393 | 11819 | 11468 | 443 | 49799
1984/12/10 | 18:00:00 | 1984/12/10 18:00 | 7.554 | 0.665 | 7.121 | 0.433 | 9891 | 9395 | 496 | 49799
1984/12/10 | 18:20:00 | 1984/12/10 18:20 | 6.697 | 0.617 | 6.231 | 0.466 | 8410 | 8011 | 539 | 49799
1984/12/10 | 18:40:00 | 1984/12/10 18:40 | 6.266 | 0.591 | 5.77 | 0.496 | 7778 | 7200 | 577 | 49799
1984/12/10 | 19:00:00 | 1984/12/10 19:00 | 5.835 | 0.564 | 5.311 | 0.524 | 7260 | 6649 | 612 | 49799
1984/12/10 | 19:20:00 | 1984/12/10 19:20 | 5.404 | 0.538 | 4.855 | 0.549 | 6743 | 6099 | 644 | 49799
1984/12/10 | 19:40:00 | 1984/12/10 19:40 | 4.973 | 0.511 | 4.4 | 0.573 | 6226 | 5553 | 673 | 49799
1984/12/10 | 20:00:00 | 1984/12/10 20:00 | 4.542 | 0.484 | 3.948 | 0.594 | 5709 | 5009 | 700 | 49799
1984/12/10 | 20:20:00 | 1984/12/10 20:20 | 4.448 | 0.479 | 3.835 | 0.613 | 5304 | 4670 | 724 | 49799
1984/12/10 | 20:40:00 | 1984/12/10 20:40 | 5.017 | 0.516 | 4.383 | 0.634 | 5679 | 4931 | 748 | 49799
1984/12/10 | 21:00:00 | 1984/12/10 21:00 | 5.229 | 0.53 | 4.573 | 0.656 | 6223 | 5374 | 774 | 49799
1984/12/10 | 21:20:00 | 1984/12/10 21:20 | 5.332 | 0.536 | 4.653 | 0.679 | 6289 | 5535 | 801 | 49799
1984/12/10 | 21:40:00 | 1984/12/10 21:40 | 7.017 | 0.635 | 6.31 | 0.707 | 7409 | 6578 | 832 | 49799
1984/12/10 | 22:00:00 | 1984/12/10 22:00 | 7.814 | 0.681 | 7.074 | 0.74 | 9058 | 8030 | 868 | 49799
1984/12/10 | 22:20:00 | 1984/12/10 22:20 | 7.843 | 0.683 | 7.067 | 0.776 | 9394 | 8485 | 910 | 49799
1984/12/10 | 22:40:00 | 1984/12/10 22:40 | 7.658 | 0.672 | 6.847 | 0.811 | 9333 | 8349 | 952 | 49799
1984/12/10 | 23:00:00 | 1984/12/10 23:00 | 7.402 | 0.658 | 6.558 | 0.844 | 9036 | 8043 | 993 | 49799
1984/12/10 | 23:20:00 | 1984/12/10 23:20 | 7.146 | 0.644 | 6.27 | 0.876 | 8729 | 7697 | 1032 | 49799
1984/12/10 | 23:40:00 | 1984/12/10 23:40 | 7.111 | 0.642 | 6.203 | 0.908 | 8526 | 7484 | 1070 | 49799
1984/12/11 | 00:00:00 | 1984/12/11 00:00 | 7.217 | 0.648 | 6.278 | 0.939 | 8603 | 7489 | 1108 | 49799
1984/12/11 | 00:20:00 | 1984/12/11 00:20 | 7.217 | 0.648 | 6.247 | 0.97 | 8660 | 7515 | 1145 | 49799
1984/12/11 | 00:40:00 | 1984/12/11 00:40 | 6.974 | 0.634 | 5.973 | 1.001 | 8529 | 7332 | 1183 | 49799
1984/12/11 | 01:00:00 | 1984/12/11 01:00 | 6.705 | 0.618 | 5.675 | 1.03 | 8207 | 6989 | 1219 | 49799
1984/12/11 | 01:20:00 | 1984/12/11 01:20 | 6.435 | 0.602 | 5.377 | 1.058 | 7884 | 6631 | 1253 | 49799
1984/12/11 | 01:40:00 | 1984/12/11 01:40 | 6.165 | 0.585 | 5.081 | 1.084 | 7560 | 6275 | 1285 | 49799
1984/12/11 | 02:00:00 | 1984/12/11 02:00 | 5.895 | 0.569 | 4.786 | 1.109 | 7236 | 5920 | 1316 | 49799
1984/12/11 | 02:20:00 | 1984/12/11 02:20 | 5.626 | 0.553 | 4.494 | 1.132 | 6912 | 5568 | 1344 | 49799
1984/12/11 | 02:40:00 | 1984/12/11 02:40 | 5.356 | 0.537 | 4.202 | 1.154 | 6589 | 5218 | 1371 | 49799
1984/12/11 | 03:00:00 | 1984/12/11 03:00 | 5.154 | 0.525 | 3.98 | 1.174 | 6290 | 4909 | 1397 | 49799
1984/12/11 | 03:20:00 | 1984/12/11 03:20 | 4.998 | 0.515 | 3.804 | 1.194 | 6092 | 4670 | 1421 | 49799
1984/12/11 | 03:40:00 | 1984/12/11 03:40 | 4.842 | 0.505 | 3.63 | 1.212 | 5904 | 4460 | 1444 | 49799
1984/12/11 | 04:00:00 | 1984/12/11 04:00 | 4.686 | 0.494 | 3.456 | 1.23 | 5717 | 4251 | 1466 | 49799
1984/12/11 | 04:20:00 | 1984/12/11 04:20 | 4.53 | 0.484 | 3.283 | 1.247 | 5530 | 4043 | 1486 | 49799
1984/12/11 | 04:40:00 | 1984/12/11 04:40 | 4.385 | 0.475 | 3.122 | 1.263 | 5344 | 3843 | 1506 | 49799
1984/12/11 | 05:00:00 | 1984/12/11 05:00 | 4.281 | 0.467 | 3.003 | 1.278 | 5199 | 3675 | 1525 | 49799
1984/12/11 | 05:20:00 | 1984/12/11 05:20 | 4.177 | 0.46 | 2.884 | 1.293 | 5075 | 3532 | 1543 | 49799
1984/12/11 | 05:40:00 | 1984/12/11 05:40 | 4.084 | 0.454 | 2.777 | 1.307 | 4951 | 3396 | 1560 | 49799
1984/12/11 | 06:00:00 | 1984/12/11 06:00 | 4.027 | 0.45 | 2.706 | 1.321 | 4867 | 3290 | 1577 | 49799
1984/12/11 | 06:20:00 | 1984/12/11 06:20 | 3.97 | 0.446 | 2.635 | 1.335 | 4798 | 3205 | 1593 | 49799
1984/12/11 | 06:40:00 | 1984/12/11 06:40 | 3.912 | 0.442 | 2.564 | 1.348 | 4729 | 3120 | 1609 | 49799
1984/12/11 | 07:00:00 | 1984/12/11 07:00 | 3.855 | 0.438 | 2.495 | 1.36 | 4660 | 3036 | 1625 | 49799
1984/12/11 | 07:20:00 | 1984/12/11 07:20 | 3.797 | 0.433 | 2.424 | 1.373 | 4591 | 2952 | 1640 | 49799
1984/12/11 | 07:40:00 | 1984/12/11 07:40 | 3.74 | 0.429 | 2.355 | 1.385 | 4522 | 2868 | 1654 | 49799
1984/12/11 | 08:00:00 | 1984/12/11 08:00 | 3.683 | 0.425 | 2.287 | 1.396 | 4454 | 2785 | 1668 | 49799
1984/12/11 | 08:20:00 | 1984/12/11 08:20 | 3.625 | 0.421 | 2.218 | 1.407 | 4385 | 2703 | 1682 | 49799
1984/12/11 | 08:40:00 | 1984/12/11 08:40 | 3.568 | 0.417 | 2.15 | 1.418 | 4316 | 2620 | 1696 | 49799
1984/12/11 | 09:00:00 | 1984/12/11 09:00 | 3.51 | 0.413 | 2.081 | 1.429 | 4247 | 2538 | 1708 | 49799
1984/12/11 | 09:20:00 | 1984/12/11 09:20 | 3.485 | 0.411 | 2.046 | 1.439 | 4197 | 2476 | 1721 | 49799
1984/12/11 | 09:40:00 | 1984/12/11 09:40 | 3.46 | 0.409 | 2.01 | 1.45 | 4167 | 2434 | 1733 | 49799
1984/12/11 | 10:00:00 | 1984/12/11 10:00 | 3.435 | 0.407 | 1.976 | 1.459 | 4137 | 2392 | 1745 | 49799
1984/12/11 | 10:20:00 | 1984/12/11 10:20 | 3.41 | 0.405 | 1.941 | 1.469 | 4107 | 2350 | 1757 | 49799
1984/12/11 | 10:40:00 | 1984/12/11 10:40 | 3.384 | 0.404 | 1.905 | 1.479 | 4076 | 2307 | 1769 | 49799
1984/12/11 | 11:00:00 | 1984/12/11 11:00 | 3.359 | 0.402 | 1.871 | 1.488 | 4046 | 2265 | 1780 | 49799
1984/12/11 | 11:20:00 | 1984/12/11 11:20 | 3.334 | 0.4 | 1.836 | 1.498 | 4016 | 2224 | 1792 | 49799
1984/12/11 | 11:40:00 | 1984/12/11 11:40 | 3.309 | 0.398 | 1.802 | 1.507 | 3986 | 2183 | 1803 | 49799
1984/12/11 | 12:00:00 | 1984/12/11 12:00 | 3.284 | 0.396 | 1.768 | 1.516 | 3956 | 2142 | 1814 | 49799
1984/12/11 | 12:20:00 | 1984/12/11 12:20 | 3.259 | 0.394 | 1.734 | 1.525 | 3925 | 2102 | 1824 | 49799
1984/12/11 | 12:40:00 | 1984/12/11 12:40 | 3.233 | 0.392 | 1.7 | 1.533 | 3895 | 2061 | 1835 | 49799
1984/12/11 | 13:00:00 | 1984/12/11 13:00 | 3.208 | 0.39 | 1.666 | 1.542 | 3865 | 2020 | 1845 | 49799
1984/12/11 | 13:20:00 | 1984/12/11 13:20 | 3.183 | 0.388 | 1.633 | 1.55 | 3835 | 1980 | 1855 | 49799
1984/12/11 | 13:40:00 | 1984/12/11 13:40 | 3.158 | 0.386 | 1.6 | 1.558 | 3804 | 1940 | 1865 | 49799
1984/12/11 | 14:00:00 | 1984/12/11 14:00 | 3.133 | 0.385 | 1.567 | 1.566 | 3774 | 1900 | 1874 | 49799
1984/12/11 | 14:20:00 | 1984/12/11 14:20 | 3.107 | 0.383 | 1.533 | 1.574 | 3744 | 1860 | 1884 | 49799
1984/12/11 | 14:40:00 | 1984/12/11 14:40 | 3.082 | 0.381 | 1.501 | 1.581 | 3714 | 1820 | 1893 | 49799
1984/12/11 | 15:00:00 | 1984/12/11 15:00 | 3.059 | 0.379 | 1.47 | 1.589 | 3684 | 1783 | 1902 | 49799
1984/12/11 | 15:20:00 | 1984/12/11 15:20 | 3.049 | 0.378 | 1.453 | 1.596 | 3665 | 1754 | 1911 | 49799
1984/12/11 | 15:40:00 | 1984/12/11 15:40 | 3.039 | 0.377 | 1.436 | 1.603 | 3653 | 1733 | 1920 | 49799
1984/12/11 | 16:00:00 | 1984/12/11 16:00 | 3.03 | 0.377 | 1.42 | 1.61 | 3641 | 1713 | 1928 | 49799
1984/12/11 | 16:20:00 | 1984/12/11 16:20 | 3.02 | 0.376 | 1.402 | 1.618 | 3630 | 1693 | 1937 | 49799
1984/12/11 | 16:40:00 | 1984/12/11 16:40 | 3.01 | 0.375 | 1.385 | 1.625 | 3618 | 1673 | 1945 | 49799
1984/12/11 | 17:00:00 | 1984/12/11 17:00 | 3.001 | 0.374 | 1.37 | 1.631 | 3607 | 1653 | 1954 | 49799
1984/12/11 | 17:20:00 | 1984/12/11 17:20 | 2.991 | 0.374 | 1.353 | 1.638 | 3595 | 1633 | 1962 | 49799
1984/12/11 | 17:40:00 | 1984/12/11 17:40 | 2.981 | 0.373 | 1.336 | 1.645 | 3584 | 1613 | 1970 | 49799
1984/12/11 | 18:00:00 | 1984/12/11 18:00 | 2.972 | 0.372 | 1.32 | 1.652 | 3572 | 1594 | 1978 | 49799
1984/12/11 | 18:20:00 | 1984/12/11 18:20 | 2.962 | 0.371 | 1.304 | 1.658 | 3560 | 1575 | 1986 | 49799
1984/12/11 | 18:40:00 | 1984/12/11 18:40 | 2.953 | 0.371 | 1.288 | 1.665 | 3549 | 1555 | 1994 | 49799
1984/12/11 | 19:00:00 | 1984/12/11 19:00 | 2.943 | 0.37 | 1.272 | 1.671 | 3537 | 1536 | 2001 | 49799
1984/12/11 | 19:20:00 | 1984/12/11 19:20 | 2.933 | 0.369 | 1.256 | 1.677 | 3526 | 1516 | 2009 | 49799
1984/12/11 | 19:40:00 | 1984/12/11 19:40 | 2.924 | 0.368 | 1.24 | 1.684 | 3514 | 1498 | 2017 | 49799
1984/12/11 | 20:00:00 | 1984/12/11 20:00 | 2.914 | 0.367 | 1.224 | 1.69 | 3503 | 1479 | 2024 | 49799
1984/12/11 | 20:20:00 | 1984/12/11 20:20 | 2.904 | 0.367 | 1.208 | 1.696 | 3491 | 1459 | 2032 | 49799
1984/12/11 | 20:40:00 | 1984/12/11 20:40 | 2.895 | 0.366 | 1.193 | 1.702 | 3479 | 1441 | 2039 | 49799
1984/12/11 | 21:00:00 | 1984/12/11 21:00 | 2.885 | 0.365 | 1.177 | 1.708 | 3468 | 1422 | 2046 | 49799
1984/12/11 | 21:20:00 | 1984/12/11 21:20 | 2.875 | 0.364 | 1.161 | 1.714 | 3456 | 1403 | 2053 | 49799
1984/12/11 | 21:40:00 | 1984/12/11 21:40 | 2.866 | 0.364 | 1.146 | 1.72 | 3445 | 1385 | 2060 | 49799
1984/12/11 | 22:00:00 | 1984/12/11 22:00 | 2.856 | 0.363 | 1.131 | 1.725 | 3433 | 1366 | 2067 | 49799
1984/12/11 | 22:20:00 | 1984/12/11 22:20 | 2.847 | 0.362 | 1.116 | 1.731 | 3422 | 1348 | 2074 | 49799
1984/12/11 | 22:40:00 | 1984/12/11 22:40 | 2.837 | 0.361 | 1.101 | 1.736 | 3410 | 1330 | 2080 | 49799
1984/12/11 | 23:00:00 | 1984/12/11 23:00 | 2.827 | 0.361 | 1.085 | 1.742 | 3399 | 1311 | 2087 | 49799
1984/12/11 | 23:20:00 | 1984/12/11 23:20 | 2.818 | 0.36 | 1.071 | 1.747 | 3387 | 1293 | 2094 | 49799
1984/12/11 | 23:40:00 | 1984/12/11 23:40 | 2.808 | 0.359 | 1.055 | 1.753 | 3375 | 1276 | 2100 | 49799
1984/12/12 | 00:00:00 | 1984/12/12 00:00 | 2.798 | 0.358 | 1.04 | 1.758 | 3364 | 1257 | 2106 | 49799
1984/12/12 | 00:20:00 | 1984/12/12 00:20 | 2.789 | 0.358 | 1.026 | 1.763 | 3352 | 1240 | 2113 | 49799
1984/12/12 | 00:40:00 | 1984/12/12 00:40 | 2.779 | 0.357 | 1.011 | 1.768 | 3341 | 1222 | 2119 | 49799
1984/12/12 | 01:00:00 | 1984/12/12 01:00 | 2.769 | 0.356 | 0.996 | 1.773 | 3329 | 1204 | 2125 | 49799
1984/12/12 | 01:20:00 | 1984/12/12 01:20 | 2.76 | 0.355 | 0.982 | 1.778 | 3318 | 1187 | 2131 | 49799
1984/12/12 | 01:40:00 | 1984/12/12 01:40 | 2.75 | 0.355 | 0.967 | 1.783 | 3306 | 1169 | 2137 | 49799
1984/12/12 | 02:00:00 | 1984/12/12 02:00 | 2.741 | 0.354 | 0.953 | 1.788 | 3294 | 1152 | 2143 | 49799
1984/12/12 | 02:20:00 | 1984/12/12 02:20 | 2.731 | 0.353 | 0.938 | 1.793 | 3283 | 1135 | 2148 | 49799
1984/12/12 | 02:40:00 | 1984/12/12 02:40 | 2.721 | 0.352 | 0.924 | 1.797 | 3271 | 1117 | 2154 | 49799
1984/12/12 | 03:00:00 | 1984/12/12 03:00 | 2.714 | 0.352 | 0.912 | 1.802 | 3261 | 1101 | 2160 | 49799
1984/12/12 | 03:20:00 | 1984/12/12 03:20 | 2.708 | 0.351 | 0.902 | 1.806 | 3253 | 1088 | 2165 | 49799
1984/12/12 | 03:40:00 | 1984/12/12 03:40 | 2.702 | 0.351 | 0.891 | 1.811 | 3246 | 1076 | 2170 | 49799
1984/12/12 | 04:00:00 | 1984/12/12 04:00 | 2.696 | 0.35 | 0.881 | 1.815 | 3239 | 1063 | 2176 | 49799
1984/12/12 | 04:20:00 | 1984/12/12 04:20 | 2.69 | 0.35 | 0.87 | 1.82 | 3232 | 1051 | 2181 | 49799
1984/12/12 | 04:40:00 | 1984/12/12 04:40 | 2.684 | 0.349 | 0.86 | 1.824 | 3224 | 1038 | 2186 | 49799
1984/12/12 | 05:00:00 | 1984/12/12 05:00 | 2.678 | 0.349 | 0.85 | 1.828 | 3217 | 1026 | 2192 | 49799
1984/12/12 | 05:20:00 | 1984/12/12 05:20 | 2.672 | 0.348 | 0.839 | 1.833 | 3210 | 1013 | 2197 | 49799
1984/12/12 | 05:40:00 | 1984/12/12 05:40 | 2.666 | 0.348 | 0.829 | 1.837 | 3203 | 1001 | 2202 | 49799
1984/12/12 | 06:00:00 | 1984/12/12 06:00 | 2.66 | 0.347 | 0.819 | 1.841 | 3196 | 989 | 2207 | 49799
1984/12/12 | 06:20:00 | 1984/12/12 06:20 | 2.654 | 0.347 | 0.809 | 1.845 | 3188 | 977 | 2212 | 49799
1984/12/12 | 06:40:00 | 1984/12/12 06:40 | 2.648 | 0.346 | 0.799 | 1.849 | 3181 | 965 | 2216 | 49799
1984/12/12 | 07:00:00 | 1984/12/12 07:00 | 2.642 | 0.346 | 0.789 | 1.853 | 3174 | 953 | 2221 | 49799
1984/12/12 | 07:20:00 | 1984/12/12 07:20 | 2.636 | 0.345 | 0.779 | 1.857 | 3167 | 941 | 2226 | 49799
1984/12/12 | 07:40:00 | 1984/12/12 07:40 | 2.63 | 0.345 | 0.769 | 1.861 | 3159 | 929 | 2231 | 49799
1984/12/12 | 08:00:00 | 1984/12/12 08:00 | 2.624 | 0.344 | 0.759 | 1.865 | 3152 | 917 | 2235 | 49799
1984/12/12 | 08:20:00 | 1984/12/12 08:20 | 2.619 | 0.344 | 0.751 | 1.868 | 3145 | 906 | 2240 | 49799
1984/12/12 | 08:40:00 | 1984/12/12 08:40 | 2.615 | 0.344 | 0.743 | 1.872 | 3140 | 896 | 2244 | 49799
1984/12/12 | 09:00:00 | 1984/12/12 09:00 | 2.611 | 0.343 | 0.735 | 1.876 | 3135 | 887 | 2249 | 49799

## Event 48
Hydrograph info for event 48 for X1H021 in period 19751001 to 20260303
Hydrograph period: 1984/12/15 00:40:00 to 1984/12/19 14:20:00 Date of peak: 1984/12/15 03:40:00 Peak flow: 19.550m³/sec
Date | Time | Date + Time | Observed (m³/sec) | Observed H(m) | Q-Dxi (m³/sec) | Q-Bxi (m³/sec) | Q-Txi (m³) | Q-Dxi (m³) | Q-Bxi (m³) | Cum. Q-Dri (m³)
1984/12/15 | 00:40:00 | 1984/12/15 00:40 | 2.549 | 0.338 | 2.543 | 0.006 | 0 | 0 | 0 | 0
1984/12/15 | 01:00:00 | 1984/12/15 01:00 | 3.358 | 0.399 | 3.337 | 0.021 | 3276 | 3528 | 16 | 3528
1984/12/15 | 01:20:00 | 1984/12/15 01:20 | 4.337 | 0.471 | 4.297 | 0.04 | 4864 | 4580 | 37 | 8108
1984/12/15 | 01:40:00 | 1984/12/15 01:40 | 4.353 | 0.472 | 4.291 | 0.062 | 5235 | 5153 | 61 | 13261
1984/12/15 | 02:00:00 | 1984/12/15 02:00 | 5.662 | 0.557 | 5.576 | 0.086 | 6078 | 5920 | 89 | 19181
1984/12/15 | 02:20:00 | 1984/12/15 02:20 | 6.271 | 0.592 | 6.155 | 0.116 | 6889 | 7038 | 121 | 26219
1984/12/15 | 02:40:00 | 1984/12/15 02:40 | 8.534 | 0.719 | 8.382 | 0.152 | 9137 | 8722 | 161 | 34941
1984/12/15 | 03:00:00 | 1984/12/15 03:00 | 9.08 | 0.748 | 8.884 | 0.196 | 10669 | 10360 | 209 | 45301
1984/12/15 | 03:20:00 | 1984/12/15 03:20 | 16.433 | 1.081 | 16.175 | 0.258 | 15661 | 15035 | 272 | 60336
1984/12/15 | 03:40:00 | 1984/12/15 03:40 | 18.226 | 1.156 | 17.882 | 0.344 | 22074 | 20434 | 361 | 80770
1984/12/15 | 04:00:00 | 1984/12/15 04:00 | 15.435 | 1.042 | 15.009 | 0.426 | 20156 | 19735 | 462 | 80770
1984/12/15 | 04:20:00 | 1984/12/15 04:20 | 13.919 | 0.975 | 13.422 | 0.497 | 17405 | 17058 | 554 | 80770
1984/12/15 | 04:40:00 | 1984/12/15 04:40 | 12.898 | 0.929 | 12.336 | 0.562 | 16090 | 15455 | 636 | 80770
1984/12/15 | 05:00:00 | 1984/12/15 05:00 | 11.877 | 0.882 | 11.256 | 0.621 | 14865 | 14155 | 710 | 80770
1984/12/15 | 05:20:00 | 1984/12/15 05:20 | 10.855 | 0.835 | 10.18 | 0.675 | 13639 | 12862 | 778 | 80770
1984/12/15 | 05:40:00 | 1984/12/15 05:40 | 10.175 | 0.803 | 9.451 | 0.724 | 12526 | 11779 | 839 | 80770
1984/12/15 | 06:00:00 | 1984/12/15 06:00 | 9.775 | 0.783 | 9.005 | 0.77 | 11970 | 11073 | 897 | 80770
1984/12/15 | 06:20:00 | 1984/12/15 06:20 | 9.374 | 0.762 | 8.56 | 0.814 | 11489 | 10539 | 951 | 80770
1984/12/15 | 06:40:00 | 1984/12/15 06:40 | 8.974 | 0.742 | 8.118 | 0.856 | 11009 | 10007 | 1002 | 80770
1984/12/15 | 07:00:00 | 1984/12/15 07:00 | 8.734 | 0.73 | 7.838 | 0.896 | 10562 | 9573 | 1051 | 80770
1984/12/15 | 07:20:00 | 1984/12/15 07:20 | 9.405 | 0.764 | 8.468 | 0.937 | 10773 | 9784 | 1100 | 80770
1984/12/15 | 07:40:00 | 1984/12/15 07:40 | 10.151 | 0.802 | 9.17 | 0.981 | 11824 | 10583 | 1151 | 80770
1984/12/15 | 08:00:00 | 1984/12/15 08:00 | 10.07 | 0.798 | 9.043 | 1.027 | 12167 | 10928 | 1205 | 80770
1984/12/15 | 08:20:00 | 1984/12/15 08:20 | 9.798 | 0.784 | 8.727 | 1.071 | 11920 | 10662 | 1259 | 80770
1984/12/15 | 08:40:00 | 1984/12/15 08:40 | 9.525 | 0.77 | 8.411 | 1.114 | 11594 | 10282 | 1311 | 80770
1984/12/15 | 09:00:00 | 1984/12/15 09:00 | 9.253 | 0.757 | 8.097 | 1.156 | 11267 | 9905 | 1362 | 80770
1984/12/15 | 09:20:00 | 1984/12/15 09:20 | 8.989 | 0.743 | 7.793 | 1.196 | 10941 | 9534 | 1411 | 80770
1984/12/15 | 09:40:00 | 1984/12/15 09:40 | 8.772 | 0.732 | 7.538 | 1.234 | 10657 | 9199 | 1458 | 80770
1984/12/15 | 10:00:00 | 1984/12/15 10:00 | 8.555 | 0.72 | 7.284 | 1.271 | 10396 | 8893 | 1503 | 80770
1984/12/15 | 10:20:00 | 1984/12/15 10:20 | 8.338 | 0.709 | 7.031 | 1.307 | 10136 | 8589 | 1547 | 80770
1984/12/15 | 10:40:00 | 1984/12/15 10:40 | 8.121 | 0.697 | 6.779 | 1.342 | 9876 | 8286 | 1589 | 80770
1984/12/15 | 11:00:00 | 1984/12/15 11:00 | 7.904 | 0.686 | 6.529 | 1.375 | 9615 | 7985 | 1630 | 80770
1984/12/15 | 11:20:00 | 1984/12/15 11:20 | 7.741 | 0.677 | 6.334 | 1.407 | 9371 | 7718 | 1669 | 80770
1984/12/15 | 11:40:00 | 1984/12/15 11:40 | 7.632 | 0.671 | 6.193 | 1.439 | 9224 | 7516 | 1707 | 80770
1984/12/15 | 12:00:00 | 1984/12/15 12:00 | 7.523 | 0.665 | 6.054 | 1.469 | 9093 | 7348 | 1745 | 80770
1984/12/15 | 12:20:00 | 1984/12/15 12:20 | 7.414 | 0.659 | 5.915 | 1.499 | 8962 | 7181 | 1781 | 80770
1984/12/15 | 12:40:00 | 1984/12/15 12:40 | 7.305 | 0.653 | 5.776 | 1.529 | 8832 | 7015 | 1817 | 80770
1984/12/15 | 13:00:00 | 1984/12/15 13:00 | 7.196 | 0.647 | 5.639 | 1.557 | 8701 | 6849 | 1851 | 80770
1984/12/15 | 13:20:00 | 1984/12/15 13:20 | 7.086 | 0.641 | 5.501 | 1.585 | 8570 | 6684 | 1885 | 80770
1984/12/15 | 13:40:00 | 1984/12/15 13:40 | 6.951 | 0.633 | 5.339 | 1.612 | 8422 | 6504 | 1918 | 80770
1984/12/15 | 14:00:00 | 1984/12/15 14:00 | 6.816 | 0.625 | 5.177 | 1.639 | 8260 | 6310 | 1951 | 80770
1984/12/15 | 14:20:00 | 1984/12/15 14:20 | 6.681 | 0.617 | 5.017 | 1.664 | 8099 | 6117 | 1982 | 80770
1984/12/15 | 14:40:00 | 1984/12/15 14:40 | 6.547 | 0.61 | 4.858 | 1.689 | 7937 | 5925 | 2012 | 80770
1984/12/15 | 15:00:00 | 1984/12/15 15:00 | 6.421 | 0.602 | 4.708 | 1.713 | 7776 | 5740 | 2041 | 80770
1984/12/15 | 15:20:00 | 1984/12/15 15:20 | 6.35 | 0.598 | 4.614 | 1.736 | 7663 | 5593 | 2069 | 80770
1984/12/15 | 15:40:00 | 1984/12/15 15:40 | 6.278 | 0.594 | 4.519 | 1.759 | 7577 | 5480 | 2097 | 80770
1984/12/15 | 16:00:00 | 1984/12/15 16:00 | 6.207 | 0.59 | 4.425 | 1.782 | 7491 | 5367 | 2124 | 80770
1984/12/15 | 16:20:00 | 1984/12/15 16:20 | 6.136 | 0.585 | 4.332 | 1.804 | 7406 | 5255 | 2151 | 80770
1984/12/15 | 16:40:00 | 1984/12/15 16:40 | 6.064 | 0.581 | 4.239 | 1.825 | 7320 | 5143 | 2177 | 80770
1984/12/15 | 17:00:00 | 1984/12/15 17:00 | 6.018 | 0.578 | 4.172 | 1.846 | 7248 | 5047 | 2203 | 80770
1984/12/15 | 17:20:00 | 1984/12/15 17:20 | 5.973 | 0.576 | 4.106 | 1.867 | 7195 | 4967 | 2228 | 80770
1984/12/15 | 17:40:00 | 1984/12/15 17:40 | 5.928 | 0.573 | 4.041 | 1.887 | 7141 | 4888 | 2252 | 80770
1984/12/15 | 18:00:00 | 1984/12/15 18:00 | 5.883 | 0.57 | 3.976 | 1.907 | 7087 | 4810 | 2277 | 80770
1984/12/15 | 18:20:00 | 1984/12/15 18:20 | 5.838 | 0.567 | 3.911 | 1.927 | 7033 | 4732 | 2301 | 80770
1984/12/15 | 18:40:00 | 1984/12/15 18:40 | 5.793 | 0.565 | 3.846 | 1.947 | 6979 | 4654 | 2324 | 80770
1984/12/15 | 19:00:00 | 1984/12/15 19:00 | 5.749 | 0.562 | 3.783 | 1.966 | 6925 | 4578 | 2347 | 80770
1984/12/15 | 19:20:00 | 1984/12/15 19:20 | 5.704 | 0.559 | 3.72 | 1.984 | 6871 | 4502 | 2370 | 80770
1984/12/15 | 19:40:00 | 1984/12/15 19:40 | 5.659 | 0.556 | 3.656 | 2.003 | 6817 | 4425 | 2392 | 80770
1984/12/15 | 20:00:00 | 1984/12/15 20:00 | 5.614 | 0.554 | 3.593 | 2.021 | 6764 | 4349 | 2414 | 80770
1984/12/15 | 20:20:00 | 1984/12/15 20:20 | 5.569 | 0.551 | 3.53 | 2.039 | 6710 | 4274 | 2436 | 80770
1984/12/15 | 20:40:00 | 1984/12/15 20:40 | 5.524 | 0.548 | 3.467 | 2.057 | 6656 | 4199 | 2457 | 80770
1984/12/15 | 21:00:00 | 1984/12/15 21:00 | 5.479 | 0.545 | 3.405 | 2.074 | 6602 | 4124 | 2478 | 80770
1984/12/15 | 21:20:00 | 1984/12/15 21:20 | 5.434 | 0.543 | 3.343 | 2.091 | 6548 | 4049 | 2499 | 80770
1984/12/15 | 21:40:00 | 1984/12/15 21:40 | 5.401 | 0.541 | 3.294 | 2.107 | 6499 | 3982 | 2519 | 80770
1984/12/15 | 22:00:00 | 1984/12/15 22:00 | 5.372 | 0.539 | 3.248 | 2.124 | 6464 | 3925 | 2539 | 80770
1984/12/15 | 22:20:00 | 1984/12/15 22:20 | 5.342 | 0.537 | 3.202 | 2.14 | 6428 | 3870 | 2558 | 80770
1984/12/15 | 22:40:00 | 1984/12/15 22:40 | 5.313 | 0.535 | 3.157 | 2.156 | 6393 | 3816 | 2577 | 80770
1984/12/15 | 23:00:00 | 1984/12/15 23:00 | 5.284 | 0.533 | 3.113 | 2.171 | 6358 | 3762 | 2596 | 80770
1984/12/15 | 23:20:00 | 1984/12/15 23:20 | 5.254 | 0.531 | 3.067 | 2.187 | 6323 | 3708 | 2615 | 80770
1984/12/15 | 23:40:00 | 1984/12/15 23:40 | 5.225 | 0.529 | 3.023 | 2.202 | 6288 | 3654 | 2634 | 80770
1984/12/16 | 00:00:00 | 1984/12/16 00:00 | 5.196 | 0.528 | 2.979 | 2.217 | 6253 | 3601 | 2652 | 80770
1984/12/16 | 00:20:00 | 1984/12/16 00:20 | 5.166 | 0.526 | 2.934 | 2.232 | 6217 | 3548 | 2670 | 80770
1984/12/16 | 00:40:00 | 1984/12/16 00:40 | 5.137 | 0.524 | 2.89 | 2.247 | 6182 | 3495 | 2687 | 80770
1984/12/16 | 01:00:00 | 1984/12/16 01:00 | 5.108 | 0.522 | 2.847 | 2.261 | 6147 | 3442 | 2705 | 80770
1984/12/16 | 01:20:00 | 1984/12/16 01:20 | 5.079 | 0.52 | 2.804 | 2.275 | 6112 | 3390 | 2722 | 80770
1984/12/16 | 01:40:00 | 1984/12/16 01:40 | 5.054 | 0.519 | 2.765 | 2.289 | 6078 | 3341 | 2739 | 80770
1984/12/16 | 02:00:00 | 1984/12/16 02:00 | 5.04 | 0.518 | 2.737 | 2.303 | 6057 | 3301 | 2755 | 80770
1984/12/16 | 02:20:00 | 1984/12/16 02:20 | 5.026 | 0.517 | 2.709 | 2.317 | 6040 | 3268 | 2772 | 80770
1984/12/16 | 02:40:00 | 1984/12/16 02:40 | 5.012 | 0.516 | 2.682 | 2.33 | 6023 | 3235 | 2788 | 80770
1984/12/16 | 03:00:00 | 1984/12/16 03:00 | 4.997 | 0.515 | 2.653 | 2.344 | 6006 | 3201 | 2804 | 80770
1984/12/16 | 03:20:00 | 1984/12/16 03:20 | 4.983 | 0.514 | 2.626 | 2.357 | 5988 | 3168 | 2820 | 80770
1984/12/16 | 03:40:00 | 1984/12/16 03:40 | 4.969 | 0.513 | 2.599 | 2.37 | 5971 | 3135 | 2836 | 80770
1984/12/16 | 04:00:00 | 1984/12/16 04:00 | 4.955 | 0.512 | 2.572 | 2.383 | 5954 | 3103 | 2852 | 80770
1984/12/16 | 04:20:00 | 1984/12/16 04:20 | 4.94 | 0.511 | 2.544 | 2.396 | 5937 | 3070 | 2867 | 80770
1984/12/16 | 04:40:00 | 1984/12/16 04:40 | 4.926 | 0.51 | 2.518 | 2.408 | 5920 | 3037 | 2882 | 80770
1984/12/16 | 05:00:00 | 1984/12/16 05:00 | 4.908 | 0.509 | 2.487 | 2.421 | 5901 | 3003 | 2898 | 80770
1984/12/16 | 05:20:00 | 1984/12/16 05:20 | 4.885 | 0.508 | 2.452 | 2.433 | 5876 | 2963 | 2912 | 80770
1984/12/16 | 05:40:00 | 1984/12/16 05:40 | 4.863 | 0.506 | 2.418 | 2.445 | 5849 | 2922 | 2927 | 80770
1984/12/16 | 06:00:00 | 1984/12/16 06:00 | 4.841 | 0.505 | 2.384 | 2.457 | 5822 | 2881 | 2942 | 80770
1984/12/16 | 06:20:00 | 1984/12/16 06:20 | 4.818 | 0.503 | 2.349 | 2.469 | 5796 | 2839 | 2956 | 80770
1984/12/16 | 06:40:00 | 1984/12/16 06:40 | 4.796 | 0.502 | 2.315 | 2.481 | 5769 | 2798 | 2970 | 80770
1984/12/16 | 07:00:00 | 1984/12/16 07:00 | 4.774 | 0.5 | 2.281 | 2.493 | 5742 | 2758 | 2984 | 80770
1984/12/16 | 07:20:00 | 1984/12/16 07:20 | 4.752 | 0.499 | 2.248 | 2.504 | 5715 | 2718 | 2998 | 80770
1984/12/16 | 07:40:00 | 1984/12/16 07:40 | 4.729 | 0.497 | 2.214 | 2.515 | 5689 | 2677 | 3011 | 80770
1984/12/16 | 08:00:00 | 1984/12/16 08:00 | 4.707 | 0.496 | 2.181 | 2.526 | 5662 | 2637 | 3025 | 80770
1984/12/16 | 08:20:00 | 1984/12/16 08:20 | 4.685 | 0.494 | 2.148 | 2.537 | 5635 | 2597 | 3038 | 80770
1984/12/16 | 08:40:00 | 1984/12/16 08:40 | 4.663 | 0.493 | 2.115 | 2.548 | 5608 | 2558 | 3051 | 80770
1984/12/16 | 09:00:00 | 1984/12/16 09:00 | 4.64 | 0.491 | 2.082 | 2.558 | 5582 | 2518 | 3063 | 80770
1984/12/16 | 09:20:00 | 1984/12/16 09:20 | 4.618 | 0.49 | 2.049 | 2.569 | 5555 | 2479 | 3076 | 80770
1984/12/16 | 09:40:00 | 1984/12/16 09:40 | 4.596 | 0.488 | 2.017 | 2.579 | 5528 | 2440 | 3088 | 80770
1984/12/16 | 10:00:00 | 1984/12/16 10:00 | 4.574 | 0.487 | 1.985 | 2.589 | 5502 | 2402 | 3100 | 80770
1984/12/16 | 10:20:00 | 1984/12/16 10:20 | 4.551 | 0.485 | 1.952 | 2.599 | 5475 | 2363 | 3112 | 80770
1984/12/16 | 10:40:00 | 1984/12/16 10:40 | 4.529 | 0.484 | 1.921 | 2.608 | 5448 | 2324 | 3124 | 80770
1984/12/16 | 11:00:00 | 1984/12/16 11:00 | 4.507 | 0.483 | 1.889 | 2.618 | 5421 | 2286 | 3136 | 80770
1984/12/16 | 11:20:00 | 1984/12/16 11:20 | 4.484 | 0.481 | 1.857 | 2.627 | 5395 | 2248 | 3147 | 80770
1984/12/16 | 11:40:00 | 1984/12/16 11:40 | 4.462 | 0.48 | 1.826 | 2.636 | 5368 | 2209 | 3158 | 80770
1984/12/16 | 12:00:00 | 1984/12/16 12:00 | 4.44 | 0.478 | 1.794 | 2.646 | 5341 | 2172 | 3169 | 80770
1984/12/16 | 12:20:00 | 1984/12/16 12:20 | 4.418 | 0.477 | 1.764 | 2.654 | 5315 | 2135 | 3180 | 80770
1984/12/16 | 12:40:00 | 1984/12/16 12:40 | 4.395 | 0.475 | 1.732 | 2.663 | 5288 | 2097 | 3191 | 80770
1984/12/16 | 13:00:00 | 1984/12/16 13:00 | 4.373 | 0.474 | 1.701 | 2.672 | 5261 | 2060 | 3201 | 80770
1984/12/16 | 13:20:00 | 1984/12/16 13:20 | 4.351 | 0.472 | 1.671 | 2.68 | 5234 | 2023 | 3211 | 80770
1984/12/16 | 13:40:00 | 1984/12/16 13:40 | 4.329 | 0.471 | 1.64 | 2.689 | 5208 | 1987 | 3221 | 80770
1984/12/16 | 14:00:00 | 1984/12/16 14:00 | 4.306 | 0.469 | 1.609 | 2.697 | 5181 | 1950 | 3231 | 80770
1984/12/16 | 14:20:00 | 1984/12/16 14:20 | 4.284 | 0.468 | 1.579 | 2.705 | 5154 | 1913 | 3241 | 80770
1984/12/16 | 14:40:00 | 1984/12/16 14:40 | 4.262 | 0.466 | 1.549 | 2.713 | 5128 | 1877 | 3250 | 80770
1984/12/16 | 15:00:00 | 1984/12/16 15:00 | 4.246 | 0.465 | 1.526 | 2.72 | 5104 | 1845 | 3260 | 80770
1984/12/16 | 15:20:00 | 1984/12/16 15:20 | 4.232 | 0.464 | 1.504 | 2.728 | 5087 | 1818 | 3269 | 80770
1984/12/16 | 15:40:00 | 1984/12/16 15:40 | 4.218 | 0.463 | 1.483 | 2.735 | 5070 | 1792 | 3278 | 80770
1984/12/16 | 16:00:00 | 1984/12/16 16:00 | 4.204 | 0.462 | 1.461 | 2.743 | 5053 | 1766 | 3287 | 80770
1984/12/16 | 16:20:00 | 1984/12/16 16:20 | 4.189 | 0.461 | 1.439 | 2.75 | 5036 | 1740 | 3296 | 80770
1984/12/16 | 16:40:00 | 1984/12/16 16:40 | 4.175 | 0.46 | 1.418 | 2.757 | 5019 | 1714 | 3304 | 80770
1984/12/16 | 17:00:00 | 1984/12/16 17:00 | 4.161 | 0.459 | 1.397 | 2.764 | 5002 | 1689 | 3313 | 80770
1984/12/16 | 17:20:00 | 1984/12/16 17:20 | 4.147 | 0.458 | 1.376 | 2.771 | 4985 | 1664 | 3321 | 80770
1984/12/16 | 17:40:00 | 1984/12/16 17:40 | 4.132 | 0.457 | 1.354 | 2.778 | 4967 | 1638 | 3329 | 80770
1984/12/16 | 18:00:00 | 1984/12/16 18:00 | 4.118 | 0.456 | 1.333 | 2.785 | 4950 | 1612 | 3338 | 80770
1984/12/16 | 18:20:00 | 1984/12/16 18:20 | 4.104 | 0.455 | 1.313 | 2.791 | 4933 | 1588 | 3346 | 80770
1984/12/16 | 18:40:00 | 1984/12/16 18:40 | 4.09 | 0.454 | 1.292 | 2.798 | 4916 | 1563 | 3354 | 80770
1984/12/16 | 19:00:00 | 1984/12/16 19:00 | 4.075 | 0.453 | 1.271 | 2.804 | 4899 | 1538 | 3361 | 80770
1984/12/16 | 19:20:00 | 1984/12/16 19:20 | 4.061 | 0.452 | 1.25 | 2.811 | 4882 | 1513 | 3369 | 80770
1984/12/16 | 19:40:00 | 1984/12/16 19:40 | 4.047 | 0.451 | 1.23 | 2.817 | 4865 | 1488 | 3376 | 80770
1984/12/16 | 20:00:00 | 1984/12/16 20:00 | 4.033 | 0.45 | 1.21 | 2.823 | 4848 | 1464 | 3384 | 80770
1984/12/16 | 20:20:00 | 1984/12/16 20:20 | 4.018 | 0.449 | 1.189 | 2.829 | 4831 | 1439 | 3391 | 80770
1984/12/16 | 20:40:00 | 1984/12/16 20:40 | 4.004 | 0.448 | 1.169 | 2.835 | 4814 | 1415 | 3398 | 80770
1984/12/16 | 21:00:00 | 1984/12/16 21:00 | 3.99 | 0.447 | 1.149 | 2.841 | 4797 | 1391 | 3405 | 80770
1984/12/16 | 21:20:00 | 1984/12/16 21:20 | 3.976 | 0.446 | 1.13 | 2.846 | 4779 | 1367 | 3412 | 80770
1984/12/16 | 21:40:00 | 1984/12/16 21:40 | 3.962 | 0.445 | 1.11 | 2.852 | 4762 | 1344 | 3419 | 80770
1984/12/16 | 22:00:00 | 1984/12/16 22:00 | 3.947 | 0.444 | 1.089 | 2.858 | 4745 | 1320 | 3426 | 80770
1984/12/16 | 22:20:00 | 1984/12/16 22:20 | 3.933 | 0.443 | 1.07 | 2.863 | 4728 | 1296 | 3432 | 80770
1984/12/16 | 22:40:00 | 1984/12/16 22:40 | 3.919 | 0.442 | 1.051 | 2.868 | 4711 | 1272 | 3439 | 80770
1984/12/16 | 23:00:00 | 1984/12/16 23:00 | 3.905 | 0.441 | 1.032 | 2.873 | 4694 | 1249 | 3445 | 80770
1984/12/16 | 23:20:00 | 1984/12/16 23:20 | 3.89 | 0.44 | 1.011 | 2.879 | 4677 | 1226 | 3451 | 80770
1984/12/16 | 23:40:00 | 1984/12/16 23:40 | 3.876 | 0.439 | 0.992 | 2.884 | 4660 | 1202 | 3457 | 80770
1984/12/17 | 00:00:00 | 1984/12/17 00:00 | 3.862 | 0.438 | 0.973 | 2.889 | 4643 | 1180 | 3463 | 80770
1984/12/17 | 00:20:00 | 1984/12/17 00:20 | 3.848 | 0.437 | 0.955 | 2.893 | 4626 | 1157 | 3469 | 80770
1984/12/17 | 00:40:00 | 1984/12/17 00:40 | 3.833 | 0.436 | 0.935 | 2.898 | 4609 | 1134 | 3475 | 80770
1984/12/17 | 01:00:00 | 1984/12/17 01:00 | 3.824 | 0.436 | 0.921 | 2.903 | 4593 | 1114 | 3481 | 80770
1984/12/17 | 01:20:00 | 1984/12/17 01:20 | 3.817 | 0.435 | 0.91 | 2.907 | 4584 | 1099 | 3486 | 80770
1984/12/17 | 01:40:00 | 1984/12/17 01:40 | 3.81 | 0.435 | 0.898 | 2.912 | 4576 | 1085 | 3492 | 80770
1984/12/17 | 02:00:00 | 1984/12/17 02:00 | 3.803 | 0.434 | 0.887 | 2.916 | 4568 | 1071 | 3497 | 80770
1984/12/17 | 02:20:00 | 1984/12/17 02:20 | 3.796 | 0.434 | 0.875 | 2.921 | 4560 | 1057 | 3502 | 80770
1984/12/17 | 02:40:00 | 1984/12/17 02:40 | 3.789 | 0.433 | 0.864 | 2.925 | 4551 | 1043 | 3508 | 80770
1984/12/17 | 03:00:00 | 1984/12/17 03:00 | 3.782 | 0.433 | 0.853 | 2.929 | 4543 | 1030 | 3513 | 80770
1984/12/17 | 03:20:00 | 1984/12/17 03:20 | 3.776 | 0.432 | 0.842 | 2.934 | 4535 | 1017 | 3518 | 80770
1984/12/17 | 03:40:00 | 1984/12/17 03:40 | 3.769 | 0.432 | 0.831 | 2.938 | 4526 | 1004 | 3523 | 80770
1984/12/17 | 04:00:00 | 1984/12/17 04:00 | 3.762 | 0.431 | 0.82 | 2.942 | 4518 | 991 | 3528 | 80770
1984/12/17 | 04:20:00 | 1984/12/17 04:20 | 3.755 | 0.431 | 0.809 | 2.946 | 4510 | 977 | 3533 | 80770
1984/12/17 | 04:40:00 | 1984/12/17 04:40 | 3.748 | 0.43 | 0.798 | 2.95 | 4502 | 964 | 3538 | 80770
1984/12/17 | 05:00:00 | 1984/12/17 05:00 | 3.741 | 0.43 | 0.787 | 2.954 | 4493 | 951 | 3543 | 80770
1984/12/17 | 05:20:00 | 1984/12/17 05:20 | 3.734 | 0.429 | 0.776 | 2.958 | 4485 | 938 | 3547 | 80770
1984/12/17 | 05:40:00 | 1984/12/17 05:40 | 3.727 | 0.429 | 0.765 | 2.962 | 4477 | 925 | 3552 | 80770
1984/12/17 | 06:00:00 | 1984/12/17 06:00 | 3.72 | 0.428 | 0.754 | 2.966 | 4468 | 912 | 3557 | 80770
1984/12/17 | 06:20:00 | 1984/12/17 06:20 | 3.713 | 0.428 | 0.744 | 2.969 | 4460 | 899 | 3561 | 80770
1984/12/17 | 06:40:00 | 1984/12/17 06:40 | 3.706 | 0.427 | 0.733 | 2.973 | 4452 | 886 | 3566 | 80770
1984/12/17 | 07:00:00 | 1984/12/17 07:00 | 3.7 | 0.427 | 0.723 | 2.977 | 4444 | 874 | 3570 | 80770
1984/12/17 | 07:20:00 | 1984/12/17 07:20 | 3.693 | 0.426 | 0.713 | 2.98 | 4435 | 861 | 3574 | 80770
1984/12/17 | 07:40:00 | 1984/12/17 07:40 | 3.685 | 0.426 | 0.701 | 2.984 | 4427 | 848 | 3579 | 80770
1984/12/17 | 08:00:00 | 1984/12/17 08:00 | 3.676 | 0.425 | 0.689 | 2.987 | 4417 | 834 | 3583 | 80770
1984/12/17 | 08:20:00 | 1984/12/17 08:20 | 3.668 | 0.424 | 0.677 | 2.991 | 4407 | 819 | 3587 | 80770
1984/12/17 | 08:40:00 | 1984/12/17 08:40 | 3.659 | 0.424 | 0.665 | 2.994 | 4396 | 805 | 3591 | 80770
1984/12/17 | 09:00:00 | 1984/12/17 09:00 | 3.651 | 0.423 | 0.653 | 2.998 | 4386 | 791 | 3595 | 80770
1984/12/17 | 09:20:00 | 1984/12/17 09:20 | 3.642 | 0.423 | 0.641 | 3.001 | 4376 | 777 | 3599 | 80770
1984/12/17 | 09:40:00 | 1984/12/17 09:40 | 3.634 | 0.422 | 0.63 | 3.004 | 4366 | 763 | 3603 | 80770
1984/12/17 | 10:00:00 | 1984/12/17 10:00 | 3.625 | 0.421 | 0.618 | 3.007 | 4355 | 749 | 3607 | 80770
1984/12/17 | 10:20:00 | 1984/12/17 10:20 | 3.617 | 0.421 | 0.607 | 3.01 | 4345 | 735 | 3610 | 80770
1984/12/17 | 10:40:00 | 1984/12/17 10:40 | 3.608 | 0.42 | 0.595 | 3.013 | 4335 | 721 | 3614 | 80770
1984/12/17 | 11:00:00 | 1984/12/17 11:00 | 3.605 | 0.42 | 0.589 | 3.016 | 4327 | 710 | 3618 | 80770
1984/12/17 | 11:20:00 | 1984/12/17 11:20 | 3.602 | 0.42 | 0.583 | 3.019 | 4324 | 703 | 3621 | 80770
1984/12/17 | 11:40:00 | 1984/12/17 11:40 | 3.6 | 0.42 | 0.578 | 3.022 | 4322 | 697 | 3625 | 80770
1984/12/17 | 12:00:00 | 1984/12/17 12:00 | 3.598 | 0.419 | 0.573 | 3.025 | 4319 | 691 | 3628 | 80770
1984/12/17 | 12:20:00 | 1984/12/17 12:20 | 3.596 | 0.419 | 0.568 | 3.028 | 4317 | 685 | 3632 | 80770
1984/12/17 | 12:40:00 | 1984/12/17 12:40 | 3.594 | 0.419 | 0.563 | 3.031 | 4314 | 679 | 3635 | 80770
1984/12/17 | 13:00:00 | 1984/12/17 13:00 | 3.591 | 0.419 | 0.558 | 3.033 | 4311 | 673 | 3638 | 80770
1984/12/17 | 13:20:00 | 1984/12/17 13:20 | 3.583 | 0.418 | 0.547 | 3.036 | 4304 | 663 | 3642 | 80770
1984/12/17 | 13:40:00 | 1984/12/17 13:40 | 3.574 | 0.418 | 0.535 | 3.039 | 4294 | 649 | 3645 | 80770
1984/12/17 | 14:00:00 | 1984/12/17 14:00 | 3.566 | 0.417 | 0.525 | 3.041 | 4284 | 636 | 3648 | 80770
1984/12/17 | 14:20:00 | 1984/12/17 14:20 | 3.558 | 0.416 | 0.514 | 3.044 | 4275 | 623 | 3651 | 80770
1984/12/17 | 14:40:00 | 1984/12/17 14:40 | 3.55 | 0.416 | 0.503 | 3.047 | 4265 | 610 | 3654 | 80770
1984/12/17 | 15:00:00 | 1984/12/17 15:00 | 3.542 | 0.415 | 0.493 | 3.049 | 4255 | 598 | 3657 | 80770
1984/12/17 | 15:20:00 | 1984/12/17 15:20 | 3.534 | 0.415 | 0.482 | 3.052 | 4245 | 585 | 3660 | 80770
1984/12/17 | 15:40:00 | 1984/12/17 15:40 | 3.525 | 0.414 | 0.471 | 3.054 | 4235 | 572 | 3663 | 80770
1984/12/17 | 16:00:00 | 1984/12/17 16:00 | 3.517 | 0.413 | 0.461 | 3.056 | 4226 | 559 | 3666 | 80770
1984/12/17 | 16:20:00 | 1984/12/17 16:20 | 3.509 | 0.413 | 0.45 | 3.059 | 4216 | 547 | 3669 | 80770
1984/12/17 | 16:40:00 | 1984/12/17 16:40 | 3.501 | 0.412 | 0.44 | 3.061 | 4206 | 534 | 3672 | 80770
1984/12/17 | 17:00:00 | 1984/12/17 17:00 | 3.493 | 0.412 | 0.43 | 3.063 | 4196 | 522 | 3674 | 80770
1984/12/17 | 17:20:00 | 1984/12/17 17:20 | 3.485 | 0.411 | 0.42 | 3.065 | 4187 | 510 | 3677 | 80770
1984/12/17 | 17:40:00 | 1984/12/17 17:40 | 3.477 | 0.41 | 0.41 | 3.067 | 4177 | 498 | 3679 | 80770
1984/12/17 | 18:00:00 | 1984/12/17 18:00 | 3.468 | 0.41 | 0.399 | 3.069 | 4167 | 485 | 3682 | 80770
1984/12/17 | 18:20:00 | 1984/12/17 18:20 | 3.46 | 0.409 | 0.389 | 3.071 | 4157 | 473 | 3684 | 80770
1984/12/17 | 18:40:00 | 1984/12/17 18:40 | 3.452 | 0.409 | 0.379 | 3.073 | 4147 | 461 | 3687 | 80770
1984/12/17 | 19:00:00 | 1984/12/17 19:00 | 3.444 | 0.408 | 0.369 | 3.075 | 4138 | 449 | 3689 | 80770
1984/12/17 | 19:20:00 | 1984/12/17 19:20 | 3.436 | 0.407 | 0.359 | 3.077 | 4128 | 437 | 3691 | 80770
1984/12/17 | 19:40:00 | 1984/12/17 19:40 | 3.428 | 0.407 | 0.349 | 3.079 | 4118 | 425 | 3693 | 80770
1984/12/17 | 20:00:00 | 1984/12/17 20:00 | 3.419 | 0.406 | 0.339 | 3.08 | 4108 | 413 | 3695 | 80770
1984/12/17 | 20:20:00 | 1984/12/17 20:20 | 3.411 | 0.406 | 0.329 | 3.082 | 4098 | 401 | 3697 | 80770
1984/12/17 | 20:40:00 | 1984/12/17 20:40 | 3.403 | 0.405 | 0.319 | 3.084 | 4089 | 389 | 3699 | 80770
1984/12/17 | 21:00:00 | 1984/12/17 21:00 | 3.395 | 0.404 | 0.31 | 3.085 | 4079 | 377 | 3701 | 80770
1984/12/17 | 21:20:00 | 1984/12/17 21:20 | 3.388 | 0.404 | 0.301 | 3.087 | 4069 | 367 | 3703 | 80770
1984/12/17 | 21:40:00 | 1984/12/17 21:40 | 3.383 | 0.404 | 0.295 | 3.088 | 4062 | 358 | 3705 | 80770
1984/12/17 | 22:00:00 | 1984/12/17 22:00 | 3.378 | 0.403 | 0.288 | 3.09 | 4057 | 350 | 3707 | 80770
1984/12/17 | 22:20:00 | 1984/12/17 22:20 | 3.374 | 0.403 | 0.283 | 3.091 | 4051 | 343 | 3708 | 80770
1984/12/17 | 22:40:00 | 1984/12/17 22:40 | 3.369 | 0.403 | 0.276 | 3.093 | 4046 | 336 | 3710 | 80770
1984/12/17 | 23:00:00 | 1984/12/17 23:00 | 3.364 | 0.402 | 0.27 | 3.094 | 4040 | 328 | 3712 | 80770
1984/12/17 | 23:20:00 | 1984/12/17 23:20 | 3.36 | 0.402 | 0.265 | 3.095 | 4035 | 321 | 3713 | 80770
1984/12/17 | 23:40:00 | 1984/12/17 23:40 | 3.355 | 0.401 | 0.258 | 3.097 | 4029 | 314 | 3715 | 80770
1984/12/18 | 00:00:00 | 1984/12/18 00:00 | 3.351 | 0.401 | 0.253 | 3.098 | 4023 | 307 | 3717 | 80770
1984/12/18 | 00:20:00 | 1984/12/18 00:20 | 3.346 | 0.401 | 0.247 | 3.099 | 4018 | 300 | 3718 | 80770
1984/12/18 | 00:40:00 | 1984/12/18 00:40 | 3.341 | 0.4 | 0.241 | 3.1 | 4012 | 293 | 3720 | 80770
1984/12/18 | 01:00:00 | 1984/12/18 01:00 | 3.337 | 0.4 | 0.236 | 3.101 | 4007 | 286 | 3721 | 80770
1984/12/18 | 01:20:00 | 1984/12/18 01:20 | 3.332 | 0.4 | 0.229 | 3.103 | 4001 | 279 | 3722 | 80770
1984/12/18 | 01:40:00 | 1984/12/18 01:40 | 3.327 | 0.399 | 0.223 | 3.104 | 3996 | 272 | 3724 | 80770
1984/12/18 | 02:00:00 | 1984/12/18 02:00 | 3.323 | 0.399 | 0.218 | 3.105 | 3990 | 265 | 3725 | 80770
1984/12/18 | 02:20:00 | 1984/12/18 02:20 | 3.318 | 0.399 | 0.212 | 3.106 | 3984 | 258 | 3727 | 80770
1984/12/18 | 02:40:00 | 1984/12/18 02:40 | 3.313 | 0.398 | 0.206 | 3.107 | 3979 | 251 | 3728 | 80770
1984/12/18 | 03:00:00 | 1984/12/18 03:00 | 3.309 | 0.398 | 0.201 | 3.108 | 3973 | 244 | 3729 | 80770
1984/12/18 | 03:20:00 | 1984/12/18 03:20 | 3.304 | 0.398 | 0.195 | 3.109 | 3968 | 238 | 3730 | 80770
1984/12/18 | 03:40:00 | 1984/12/18 03:40 | 3.3 | 0.397 | 0.19 | 3.11 | 3962 | 231 | 3731 | 80770
1984/12/18 | 04:00:00 | 1984/12/18 04:00 | 3.295 | 0.397 | 0.184 | 3.111 | 3957 | 224 | 3733 | 80770
1984/12/18 | 04:20:00 | 1984/12/18 04:20 | 3.292 | 0.397 | 0.18 | 3.112 | 3953 | 219 | 3734 | 80770
1984/12/18 | 04:40:00 | 1984/12/18 04:40 | 3.29 | 0.397 | 0.177 | 3.113 | 3949 | 214 | 3735 | 80770
1984/12/18 | 05:00:00 | 1984/12/18 05:00 | 3.287 | 0.396 | 0.173 | 3.114 | 3946 | 210 | 3736 | 80770
1984/12/18 | 05:20:00 | 1984/12/18 05:20 | 3.285 | 0.396 | 0.171 | 3.114 | 3943 | 206 | 3737 | 80770
1984/12/18 | 05:40:00 | 1984/12/18 05:40 | 3.282 | 0.396 | 0.167 | 3.115 | 3940 | 202 | 3738 | 80770
1984/12/18 | 06:00:00 | 1984/12/18 06:00 | 3.279 | 0.396 | 0.163 | 3.116 | 3937 | 198 | 3739 | 80770
1984/12/18 | 06:20:00 | 1984/12/18 06:20 | 3.277 | 0.396 | 0.16 | 3.117 | 3934 | 194 | 3740 | 80770
1984/12/18 | 06:40:00 | 1984/12/18 06:40 | 3.274 | 0.395 | 0.156 | 3.118 | 3930 | 190 | 3741 | 80770
1984/12/18 | 07:00:00 | 1984/12/18 07:00 | 3.271 | 0.395 | 0.152 | 3.119 | 3927 | 185 | 3742 | 80770
1984/12/18 | 07:20:00 | 1984/12/18 07:20 | 3.269 | 0.395 | 0.15 | 3.119 | 3924 | 181 | 3743 | 80770
1984/12/18 | 07:40:00 | 1984/12/18 07:40 | 3.266 | 0.395 | 0.146 | 3.12 | 3921 | 177 | 3744 | 80770
1984/12/18 | 08:00:00 | 1984/12/18 08:00 | 3.263 | 0.395 | 0.142 | 3.121 | 3918 | 173 | 3744 | 80770
1984/12/18 | 08:20:00 | 1984/12/18 08:20 | 3.261 | 0.394 | 0.14 | 3.121 | 3915 | 169 | 3745 | 80770
1984/12/18 | 08:40:00 | 1984/12/18 08:40 | 3.258 | 0.394 | 0.136 | 3.122 | 3911 | 165 | 3746 | 80770
1984/12/18 | 09:00:00 | 1984/12/18 09:00 | 3.255 | 0.394 | 0.132 | 3.123 | 3908 | 161 | 3747 | 80770
1984/12/18 | 09:20:00 | 1984/12/18 09:20 | 3.253 | 0.394 | 0.13 | 3.123 | 3905 | 157 | 3748 | 80770
1984/12/18 | 09:40:00 | 1984/12/18 09:40 | 3.25 | 0.394 | 0.126 | 3.124 | 3902 | 153 | 3749 | 80770
1984/12/18 | 10:00:00 | 1984/12/18 10:00 | 3.248 | 0.393 | 0.123 | 3.125 | 3899 | 149 | 3749 | 80770
1984/12/18 | 10:20:00 | 1984/12/18 10:20 | 3.245 | 0.393 | 0.12 | 3.125 | 3895 | 146 | 3750 | 80770
1984/12/18 | 10:40:00 | 1984/12/18 10:40 | 3.241 | 0.393 | 0.115 | 3.126 | 3892 | 141 | 3751 | 80770
1984/12/18 | 11:00:00 | 1984/12/18 11:00 | 3.22 | 0.391 | 0.094 | 3.126 | 3877 | 125 | 3751 | 80770
1984/12/18 | 11:20:00 | 1984/12/18 11:20 | 3.199 | 0.39 | 0.072 | 3.127 | 3852 | 99 | 3752 | 80770
1984/12/18 | 11:40:00 | 1984/12/18 11:40 | 3.178 | 0.388 | 0.051 | 3.127 | 3827 | 74 | 3752 | 80770
1984/12/18 | 12:00:00 | 1984/12/18 12:00 | 3.157 | 0.387 | 0.03 | 3.127 | 3801 | 48 | 3753 | 80770
1984/12/18 | 12:20:00 | 1984/12/18 12:20 | 3.136 | 0.385 | 0.009 | 3.127 | 3776 | 23 | 3753 | 80770
1984/12/18 | 12:40:00 | 1984/12/18 12:40 | 3.112 | 0.383 | 0 | 3.112 | 3749 | 5 | 3744 | 80770
1984/12/18 | 13:00:00 | 1984/12/18 13:00 | 3.098 | 0.382 | 0 | 3.098 | 3723 | 0 | 3726 | 80770
1984/12/18 | 13:20:00 | 1984/12/18 13:20 | 3.098 | 0.382 | 0 | 3.098 | 3718 | 0 | 3718 | 80770
1984/12/18 | 13:40:00 | 1984/12/18 13:40 | 3.098 | 0.382 | 0 | 3.098 | 3718 | 0 | 3718 | 80770
1984/12/18 | 14:00:00 | 1984/12/18 14:00 | 3.098 | 0.382 | 0 | 3.098 | 3718 | 0 | 3718 | 80770
1984/12/18 | 14:20:00 | 1984/12/18 14:20 | 3.098 | 0.382 | 0 | 3.098 | 3718 | 0 | 3718 | 80770
1984/12/18 | 14:40:00 | 1984/12/18 14:40 | 3.098 | 0.382 | 0 | 3.098 | 3718 | 0 | 3718 | 80770
1984/12/18 | 15:00:00 | 1984/12/18 15:00 | 3.098 | 0.382 | 0 | 3.098 | 3718 | 0 | 3718 | 80770
1984/12/18 | 15:20:00 | 1984/12/18 15:20 | 3.098 | 0.382 | 0 | 3.098 | 3718 | 0 | 3718 | 80770
1984/12/18 | 15:40:00 | 1984/12/18 15:40 | 3.098 | 0.382 | 0 | 3.098 | 3718 | 0 | 3718 | 80770
1984/12/18 | 16:00:00 | 1984/12/18 16:00 | 3.096 | 0.382 | 0 | 3.096 | 3718 | 0 | 3716 | 80770
1984/12/18 | 16:20:00 | 1984/12/18 16:20 | 3.091 | 0.381 | 0 | 3.091 | 3712 | 0 | 3712 | 80770
1984/12/18 | 16:40:00 | 1984/12/18 16:40 | 3.085 | 0.381 | 0 | 3.085 | 3706 | 0 | 3706 | 80770
1984/12/18 | 17:00:00 | 1984/12/18 17:00 | 3.08 | 0.381 | 0 | 3.08 | 3699 | 0 | 3699 | 80770
1984/12/18 | 17:20:00 | 1984/12/18 17:20 | 3.074 | 0.38 | 0 | 3.074 | 3692 | 0 | 3692 | 80770
1984/12/18 | 17:40:00 | 1984/12/18 17:40 | 3.069 | 0.38 | 0 | 3.069 | 3686 | 0 | 3686 | 80770
1984/12/18 | 18:00:00 | 1984/12/18 18:00 | 3.063 | 0.379 | 0 | 3.063 | 3679 | 0 | 3679 | 80770
1984/12/18 | 18:20:00 | 1984/12/18 18:20 | 3.058 | 0.379 | 0 | 3.058 | 3672 | 0 | 3673 | 80770
1984/12/18 | 18:40:00 | 1984/12/18 18:40 | 3.052 | 0.378 | 0 | 3.052 | 3666 | 0 | 3666 | 80770
1984/12/18 | 19:00:00 | 1984/12/18 19:00 | 3.047 | 0.378 | 0 | 3.047 | 3659 | 0 | 3659 | 80770
1984/12/18 | 19:20:00 | 1984/12/18 19:20 | 3.041 | 0.378 | 0 | 3.041 | 3653 | 0 | 3653 | 80770
1984/12/18 | 19:40:00 | 1984/12/18 19:40 | 3.035 | 0.377 | 0 | 3.035 | 3646 | 0 | 3646 | 80770
1984/12/18 | 20:00:00 | 1984/12/18 20:00 | 3.03 | 0.377 | 0 | 3.03 | 3639 | 0 | 3639 | 80770
1984/12/18 | 20:20:00 | 1984/12/18 20:20 | 3.024 | 0.376 | 0 | 3.024 | 3633 | 0 | 3632 | 80770
1984/12/18 | 20:40:00 | 1984/12/18 20:40 | 3.019 | 0.376 | 0 | 3.019 | 3626 | 0 | 3626 | 80770
1984/12/18 | 21:00:00 | 1984/12/18 21:00 | 3.013 | 0.375 | 0 | 3.013 | 3619 | 0 | 3619 | 80770
1984/12/18 | 21:20:00 | 1984/12/18 21:20 | 3.008 | 0.375 | 0 | 3.008 | 3613 | 0 | 3613 | 80770
1984/12/18 | 21:40:00 | 1984/12/18 21:40 | 3.002 | 0.375 | 0 | 3.002 | 3606 | 0 | 3606 | 80770
1984/12/18 | 22:00:00 | 1984/12/18 22:00 | 2.997 | 0.374 | 0 | 2.997 | 3600 | 0 | 3599 | 80770
1984/12/18 | 22:20:00 | 1984/12/18 22:20 | 2.991 | 0.374 | 0 | 2.991 | 3593 | 0 | 3593 | 80770
1984/12/18 | 22:40:00 | 1984/12/18 22:40 | 2.986 | 0.373 | 0 | 2.986 | 3586 | 0 | 3586 | 80770
1984/12/18 | 23:00:00 | 1984/12/18 23:00 | 2.98 | 0.373 | 0 | 2.98 | 3580 | 0 | 3580 | 80770
1984/12/18 | 23:20:00 | 1984/12/18 23:20 | 2.975 | 0.372 | 0 | 2.975 | 3573 | 0 | 3573 | 80770
1984/12/18 | 23:40:00 | 1984/12/18 23:40 | 2.969 | 0.372 | 0 | 2.969 | 3566 | 0 | 3566 | 80770
1984/12/19 | 00:00:00 | 1984/12/19 00:00 | 2.964 | 0.372 | 0 | 2.964 | 3560 | 0 | 3560 | 80770
1984/12/19 | 00:20:00 | 1984/12/19 00:20 | 2.958 | 0.371 | 0 | 2.958 | 3553 | 0 | 3553 | 80770
1984/12/19 | 00:40:00 | 1984/12/19 00:40 | 2.953 | 0.371 | 0 | 2.953 | 3546 | 0 | 3547 | 80770
1984/12/19 | 01:00:00 | 1984/12/19 01:00 | 2.947 | 0.37 | 0 | 2.947 | 3540 | 0 | 3540 | 80770
1984/12/19 | 01:20:00 | 1984/12/19 01:20 | 2.944 | 0.37 | 0 | 2.944 | 3534 | 0 | 3535 | 80770
1984/12/19 | 01:40:00 | 1984/12/19 01:40 | 2.943 | 0.37 | 0 | 2.943 | 3532 | 0 | 3532 | 80770
1984/12/19 | 02:00:00 | 1984/12/19 02:00 | 2.941 | 0.37 | 0 | 2.941 | 3530 | 0 | 3530 | 80770
1984/12/19 | 02:20:00 | 1984/12/19 02:20 | 2.94 | 0.37 | 0 | 2.94 | 3529 | 0 | 3529 | 80770
1984/12/19 | 02:40:00 | 1984/12/19 02:40 | 2.939 | 0.37 | 0 | 2.939 | 3528 | 0 | 3527 | 80770
1984/12/19 | 03:00:00 | 1984/12/19 03:00 | 2.938 | 0.37 | 0 | 2.938 | 3526 | 0 | 3526 | 80770
1984/12/19 | 03:20:00 | 1984/12/19 03:20 | 2.937 | 0.369 | 0 | 2.937 | 3525 | 0 | 3525 | 80770
1984/12/19 | 03:40:00 | 1984/12/19 03:40 | 2.936 | 0.369 | 0 | 2.936 | 3524 | 0 | 3524 | 80770
1984/12/19 | 04:00:00 | 1984/12/19 04:00 | 2.935 | 0.369 | 0 | 2.935 | 3522 | 0 | 3523 | 80770
1984/12/19 | 04:20:00 | 1984/12/19 04:20 | 2.934 | 0.369 | 0 | 2.934 | 3521 | 0 | 3521 | 80770
1984/12/19 | 04:40:00 | 1984/12/19 04:40 | 2.933 | 0.369 | 0 | 2.933 | 3520 | 0 | 3520 | 80770
1984/12/19 | 05:00:00 | 1984/12/19 05:00 | 2.932 | 0.369 | 0 | 2.932 | 3518 | 0 | 3519 | 80770
1984/12/19 | 05:20:00 | 1984/12/19 05:20 | 2.93 | 0.369 | 0 | 2.93 | 3517 | 0 | 3517 | 80770
1984/12/19 | 05:40:00 | 1984/12/19 05:40 | 2.929 | 0.369 | 0 | 2.929 | 3516 | 0 | 3515 | 80770
1984/12/19 | 06:00:00 | 1984/12/19 06:00 | 2.928 | 0.369 | 0 | 2.928 | 3515 | 0 | 3514 | 80770
1984/12/19 | 06:20:00 | 1984/12/19 06:20 | 2.927 | 0.369 | 0 | 2.927 | 3513 | 0 | 3513 | 80770
1984/12/19 | 06:40:00 | 1984/12/19 06:40 | 2.926 | 0.369 | 0 | 2.926 | 3512 | 0 | 3512 | 80770
1984/12/19 | 07:00:00 | 1984/12/19 07:00 | 2.925 | 0.368 | 0 | 2.925 | 3511 | 0 | 3511 | 80770
1984/12/19 | 07:20:00 | 1984/12/19 07:20 | 2.924 | 0.368 | 0 | 2.924 | 3509 | 0 | 3509 | 80770
1984/12/19 | 07:40:00 | 1984/12/19 07:40 | 2.923 | 0.368 | 0 | 2.923 | 3508 | 0 | 3508 | 80770
1984/12/19 | 08:00:00 | 1984/12/19 08:00 | 2.922 | 0.368 | 0 | 2.922 | 3507 | 0 | 3507 | 80770
1984/12/19 | 08:20:00 | 1984/12/19 08:20 | 2.921 | 0.368 | 0 | 2.921 | 3505 | 0 | 3506 | 80770
1984/12/19 | 08:40:00 | 1984/12/19 08:40 | 2.919 | 0.368 | 0 | 2.919 | 3504 | 0 | 3504 | 80770
1984/12/19 | 09:00:00 | 1984/12/19 09:00 | 2.918 | 0.368 | 0 | 2.918 | 3503 | 0 | 3502 | 80770
1984/12/19 | 09:20:00 | 1984/12/19 09:20 | 2.914 | 0.368 | 0 | 2.914 | 3499 | 0 | 3499 | 80770
1984/12/19 | 09:40:00 | 1984/12/19 09:40 | 2.911 | 0.367 | 0 | 2.911 | 3495 | 0 | 3495 | 80770
1984/12/19 | 10:00:00 | 1984/12/19 10:00 | 2.907 | 0.367 | 0 | 2.907 | 3491 | 0 | 3491 | 80770
1984/12/19 | 10:20:00 | 1984/12/19 10:20 | 2.904 | 0.367 | 0 | 2.904 | 3487 | 0 | 3487 | 80770
1984/12/19 | 10:40:00 | 1984/12/19 10:40 | 2.901 | 0.367 | 0 | 2.901 | 3483 | 0 | 3483 | 80770
1984/12/19 | 11:00:00 | 1984/12/19 11:00 | 2.897 | 0.366 | 0 | 2.897 | 3479 | 0 | 3479 | 80770
1984/12/19 | 11:20:00 | 1984/12/19 11:20 | 2.894 | 0.366 | 0 | 2.894 | 3475 | 0 | 3475 | 80770
1984/12/19 | 11:40:00 | 1984/12/19 11:40 | 2.891 | 0.366 | 0 | 2.891 | 3471 | 0 | 3471 | 80770
1984/12/19 | 12:00:00 | 1984/12/19 12:00 | 2.887 | 0.365 | 0 | 2.887 | 3467 | 0 | 3467 | 80770
1984/12/19 | 12:20:00 | 1984/12/19 12:20 | 2.884 | 0.365 | 0 | 2.884 | 3463 | 0 | 3463 | 80770
1984/12/19 | 12:40:00 | 1984/12/19 12:40 | 2.88 | 0.365 | 0 | 2.88 | 3458 | 0 | 3458 | 80770
1984/12/19 | 13:00:00 | 1984/12/19 13:00 | 2.877 | 0.365 | 0 | 2.877 | 3454 | 0 | 3454 | 80770
1984/12/19 | 13:20:00 | 1984/12/19 13:20 | 2.874 | 0.364 | 0 | 2.874 | 3450 | 0 | 3451 | 80770
1984/12/19 | 13:40:00 | 1984/12/19 13:40 | 2.87 | 0.364 | 0 | 2.87 | 3446 | 0 | 3446 | 80770
1984/12/19 | 14:00:00 | 1984/12/19 14:00 | 2.867 | 0.364 | 0 | 2.867 | 3442 | 0 | 3442 | 80770
1984/12/19 | 14:20:00 | 1984/12/19 14:20 | 2.863 | 0.364 | 0 | 2.863 | 3438 | 0 | 3438 | 80770

## Event 49
Hydrograph info for event 49 for X1H021 in period 19751001 to 20260303
Hydrograph period: 1984/12/19 22:20:00 to 1984/12/28 04:00:00 Date of peak: 1984/12/20 23:00:00 Peak flow: 7.004m³/sec
Date | Time | Date + Time | Observed (m³/sec) | Observed H(m) | Q-Dxi (m³/sec) | Q-Bxi (m³/sec) | Q-Txi (m³) | Q-Dxi (m³) | Q-Bxi (m³) | Cum. Q-Dri (m³)
1984/12/19 | 22:20:00 | 1984/12/19 22:20 | 2.841 | 0.362 | 2.834 | 0.007 | 0 | 0 | 0 | 0
1984/12/19 | 22:40:00 | 1984/12/19 22:40 | 2.892 | 0.366 | 2.871 | 0.021 | 3440 | 3423 | 17 | 3423
1984/12/19 | 23:00:00 | 1984/12/19 23:00 | 2.944 | 0.37 | 2.908 | 0.036 | 3502 | 3467 | 34 | 6890
1984/12/19 | 23:20:00 | 1984/12/19 23:20 | 3.567 | 0.417 | 3.515 | 0.052 | 3821 | 3854 | 53 | 10744
1984/12/19 | 23:40:00 | 1984/12/19 23:40 | 3.753 | 0.431 | 3.683 | 0.07 | 4449 | 4319 | 73 | 15063
1984/12/20 | 00:00:00 | 1984/12/20 00:00 | 3.714 | 0.428 | 3.626 | 0.088 | 4498 | 4385 | 95 | 19448
1984/12/20 | 00:20:00 | 1984/12/20 00:20 | 3.677 | 0.425 | 3.571 | 0.106 | 4422 | 4318 | 117 | 23766
1984/12/20 | 00:40:00 | 1984/12/20 00:40 | 3.682 | 0.425 | 3.558 | 0.124 | 4415 | 4277 | 138 | 28043
1984/12/20 | 01:00:00 | 1984/12/20 01:00 | 3.686 | 0.426 | 3.544 | 0.142 | 4421 | 4261 | 160 | 32304
1984/12/20 | 01:20:00 | 1984/12/20 01:20 | 3.657 | 0.424 | 3.497 | 0.16 | 4419 | 4225 | 181 | 36529
1984/12/20 | 01:40:00 | 1984/12/20 01:40 | 3.565 | 0.417 | 3.388 | 0.177 | 4333 | 4131 | 202 | 40660
1984/12/20 | 02:00:00 | 1984/12/20 02:00 | 3.513 | 0.413 | 3.319 | 0.194 | 4247 | 4024 | 222 | 44684
1984/12/20 | 02:20:00 | 1984/12/20 02:20 | 3.506 | 0.413 | 3.296 | 0.21 | 4210 | 3969 | 242 | 48653
1984/12/20 | 02:40:00 | 1984/12/20 02:40 | 3.502 | 0.412 | 3.275 | 0.227 | 4205 | 3943 | 262 | 52596
1984/12/20 | 03:00:00 | 1984/12/20 03:00 | 3.497 | 0.412 | 3.254 | 0.243 | 4200 | 3917 | 282 | 56513
1984/12/20 | 03:20:00 | 1984/12/20 03:20 | 3.493 | 0.412 | 3.234 | 0.259 | 4194 | 3892 | 302 | 60405
1984/12/20 | 03:40:00 | 1984/12/20 03:40 | 3.489 | 0.411 | 3.213 | 0.276 | 4189 | 3868 | 321 | 64273
1984/12/20 | 04:00:00 | 1984/12/20 04:00 | 3.484 | 0.411 | 3.192 | 0.292 | 4184 | 3843 | 340 | 68116
1984/12/20 | 04:20:00 | 1984/12/20 04:20 | 3.548 | 0.416 | 3.24 | 0.308 | 4211 | 3860 | 360 | 71976
1984/12/20 | 04:40:00 | 1984/12/20 04:40 | 3.629 | 0.422 | 3.305 | 0.324 | 4306 | 3927 | 379 | 75903
1984/12/20 | 05:00:00 | 1984/12/20 05:00 | 3.71 | 0.427 | 3.369 | 0.341 | 4403 | 4004 | 399 | 79907
1984/12/20 | 05:20:00 | 1984/12/20 05:20 | 3.769 | 0.432 | 3.411 | 0.358 | 4495 | 4068 | 419 | 83975
1984/12/20 | 05:40:00 | 1984/12/20 05:40 | 3.781 | 0.433 | 3.406 | 0.375 | 4535 | 4090 | 440 | 88065
1984/12/20 | 06:00:00 | 1984/12/20 06:00 | 3.762 | 0.431 | 3.37 | 0.392 | 4526 | 4066 | 460 | 92131
1984/12/20 | 06:20:00 | 1984/12/20 06:20 | 3.727 | 0.429 | 3.318 | 0.409 | 4495 | 4013 | 480 | 96144
1984/12/20 | 06:40:00 | 1984/12/20 06:40 | 3.687 | 0.426 | 3.262 | 0.425 | 4448 | 3948 | 500 | 100092
1984/12/20 | 07:00:00 | 1984/12/20 07:00 | 3.647 | 0.423 | 3.206 | 0.441 | 4400 | 3880 | 520 | 103972
1984/12/20 | 07:20:00 | 1984/12/20 07:20 | 3.607 | 0.42 | 3.15 | 0.457 | 4353 | 3813 | 539 | 107785
1984/12/20 | 07:40:00 | 1984/12/20 07:40 | 3.567 | 0.417 | 3.094 | 0.473 | 4305 | 3746 | 558 | 111531
1984/12/20 | 08:00:00 | 1984/12/20 08:00 | 3.537 | 0.415 | 3.049 | 0.488 | 4258 | 3686 | 577 | 115217
1984/12/20 | 08:20:00 | 1984/12/20 08:20 | 3.533 | 0.415 | 3.029 | 0.504 | 4242 | 3647 | 595 | 118864
1984/12/20 | 08:40:00 | 1984/12/20 08:40 | 3.529 | 0.414 | 3.01 | 0.519 | 4237 | 3624 | 613 | 122488
1984/12/20 | 09:00:00 | 1984/12/20 09:00 | 3.525 | 0.414 | 2.991 | 0.534 | 4232 | 3601 | 632 | 126089
1984/12/20 | 09:20:00 | 1984/12/20 09:20 | 3.521 | 0.414 | 2.972 | 0.549 | 4227 | 3578 | 650 | 129667
1984/12/20 | 09:40:00 | 1984/12/20 09:40 | 3.517 | 0.413 | 2.953 | 0.564 | 4223 | 3555 | 667 | 133222
1984/12/20 | 10:00:00 | 1984/12/20 10:00 | 3.513 | 0.413 | 2.935 | 0.578 | 4218 | 3533 | 685 | 136755
1984/12/20 | 10:20:00 | 1984/12/20 10:20 | 3.603 | 0.42 | 3.01 | 0.593 | 4233 | 3567 | 703 | 140322
1984/12/20 | 10:40:00 | 1984/12/20 10:40 | 3.866 | 0.439 | 3.257 | 0.609 | 4481 | 3760 | 721 | 144082
1984/12/20 | 11:00:00 | 1984/12/20 11:00 | 4.041 | 0.451 | 3.415 | 0.626 | 4768 | 4003 | 741 | 148085
1984/12/20 | 11:20:00 | 1984/12/20 11:20 | 4.099 | 0.455 | 3.456 | 0.643 | 4900 | 4123 | 761 | 152208
1984/12/20 | 11:40:00 | 1984/12/20 11:40 | 4.099 | 0.455 | 3.439 | 0.66 | 4919 | 4137 | 782 | 156345
1984/12/20 | 12:00:00 | 1984/12/20 12:00 | 4.099 | 0.455 | 3.422 | 0.677 | 4919 | 4116 | 803 | 160461
1984/12/20 | 12:20:00 | 1984/12/20 12:20 | 4.077 | 0.453 | 3.383 | 0.694 | 4915 | 4083 | 823 | 164544
1984/12/20 | 12:40:00 | 1984/12/20 12:40 | 4.005 | 0.448 | 3.294 | 0.711 | 4849 | 4006 | 843 | 168550
1984/12/20 | 13:00:00 | 1984/12/20 13:00 | 3.933 | 0.443 | 3.206 | 0.727 | 4763 | 3900 | 863 | 172450
1984/12/20 | 13:20:00 | 1984/12/20 13:20 | 3.861 | 0.438 | 3.118 | 0.743 | 4677 | 3794 | 882 | 176244
1984/12/20 | 13:40:00 | 1984/12/20 13:40 | 3.789 | 0.433 | 3.03 | 0.759 | 4590 | 3689 | 901 | 179933
1984/12/20 | 14:00:00 | 1984/12/20 14:00 | 3.717 | 0.428 | 2.943 | 0.774 | 4504 | 3584 | 919 | 183517
1984/12/20 | 14:20:00 | 1984/12/20 14:20 | 3.645 | 0.423 | 2.857 | 0.788 | 4417 | 3480 | 937 | 186997
1984/12/20 | 14:40:00 | 1984/12/20 14:40 | 3.596 | 0.419 | 2.794 | 0.802 | 4340 | 3390 | 954 | 190387
1984/12/20 | 15:00:00 | 1984/12/20 15:00 | 3.56 | 0.417 | 2.744 | 0.816 | 4294 | 3322 | 971 | 193709
1984/12/20 | 15:20:00 | 1984/12/20 15:20 | 3.524 | 0.414 | 2.694 | 0.83 | 4251 | 3263 | 988 | 196972
1984/12/20 | 15:40:00 | 1984/12/20 15:40 | 3.488 | 0.411 | 2.645 | 0.843 | 4207 | 3203 | 1004 | 200175
1984/12/20 | 16:00:00 | 1984/12/20 16:00 | 3.452 | 0.409 | 2.596 | 0.856 | 4164 | 3144 | 1020 | 203319
1984/12/20 | 16:20:00 | 1984/12/20 16:20 | 3.416 | 0.406 | 2.547 | 0.869 | 4120 | 3085 | 1035 | 206404
1984/12/20 | 16:40:00 | 1984/12/20 16:40 | 3.379 | 0.403 | 2.497 | 0.882 | 4077 | 3026 | 1051 | 209430
1984/12/20 | 17:00:00 | 1984/12/20 17:00 | 3.345 | 0.401 | 2.451 | 0.894 | 4034 | 2969 | 1066 | 212399
1984/12/20 | 17:20:00 | 1984/12/20 17:20 | 3.324 | 0.399 | 2.417 | 0.907 | 4002 | 2921 | 1081 | 215320
1984/12/20 | 17:40:00 | 1984/12/20 17:40 | 3.303 | 0.398 | 2.384 | 0.919 | 3976 | 2881 | 1095 | 218201
1984/12/20 | 18:00:00 | 1984/12/20 18:00 | 3.281 | 0.396 | 2.351 | 0.93 | 3950 | 2841 | 1109 | 221042
1984/12/20 | 18:20:00 | 1984/12/20 18:20 | 3.26 | 0.394 | 2.318 | 0.942 | 3925 | 2801 | 1124 | 223843
1984/12/20 | 18:40:00 | 1984/12/20 18:40 | 3.238 | 0.393 | 2.284 | 0.954 | 3899 | 2761 | 1137 | 226604
1984/12/20 | 19:00:00 | 1984/12/20 19:00 | 3.217 | 0.391 | 2.252 | 0.965 | 3873 | 2722 | 1151 | 229326
1984/12/20 | 19:20:00 | 1984/12/20 19:20 | 3.196 | 0.389 | 2.22 | 0.976 | 3848 | 2683 | 1165 | 232009
1984/12/20 | 19:40:00 | 1984/12/20 19:40 | 3.174 | 0.388 | 2.187 | 0.987 | 3822 | 2644 | 1178 | 234653
1984/12/20 | 20:00:00 | 1984/12/20 20:00 | 3.167 | 0.387 | 2.169 | 0.998 | 3801 | 2613 | 1191 | 237266
1984/12/20 | 20:20:00 | 1984/12/20 20:20 | 3.175 | 0.388 | 2.166 | 1.009 | 3806 | 2601 | 1204 | 239867
1984/12/20 | 20:40:00 | 1984/12/20 20:40 | 3.183 | 0.388 | 2.163 | 1.02 | 3815 | 2597 | 1217 | 242464
1984/12/20 | 21:00:00 | 1984/12/20 21:00 | 3.191 | 0.389 | 2.16 | 1.031 | 3824 | 2594 | 1230 | 245058
1984/12/20 | 21:20:00 | 1984/12/20 21:20 | 3.199 | 0.39 | 2.157 | 1.042 | 3834 | 2591 | 1243 | 247649
1984/12/20 | 21:40:00 | 1984/12/20 21:40 | 4.106 | 0.45 | 3.051 | 1.055 | 4086 | 3125 | 1258 | 250774
1984/12/20 | 22:00:00 | 1984/12/20 22:00 | 6.112 | 0.583 | 5.037 | 1.075 | 6131 | 4853 | 1278 | 255627
1984/12/20 | 22:20:00 | 1984/12/20 22:20 | 6.634 | 0.615 | 5.533 | 1.101 | 7758 | 6342 | 1306 | 261969
1984/12/20 | 22:40:00 | 1984/12/20 22:40 | 6.701 | 0.619 | 5.572 | 1.129 | 7837 | 6663 | 1338 | 268632
1984/12/20 | 23:00:00 | 1984/12/20 23:00 | 6.936 | 0.632 | 5.778 | 1.158 | 8301 | 6810 | 1372 | 275442
1984/12/20 | 23:20:00 | 1984/12/20 23:20 | 6.813 | 0.625 | 5.627 | 1.186 | 8249 | 6843 | 1406 | 275442
1984/12/20 | 23:40:00 | 1984/12/20 23:40 | 6.144 | 0.584 | 4.931 | 1.213 | 7823 | 6335 | 1439 | 275442
1984/12/21 | 00:00:00 | 1984/12/21 00:00 | 5.38 | 0.537 | 4.145 | 1.235 | 6915 | 5446 | 1469 | 275442
1984/12/21 | 00:20:00 | 1984/12/21 00:20 | 4.616 | 0.49 | 3.362 | 1.254 | 5998 | 4504 | 1494 | 275442
1984/12/21 | 00:40:00 | 1984/12/21 00:40 | 4.326 | 0.471 | 3.056 | 1.27 | 5337 | 3850 | 1515 | 275442
1984/12/21 | 01:00:00 | 1984/12/21 01:00 | 4.2 | 0.462 | 2.915 | 1.285 | 5109 | 3582 | 1533 | 275442
1984/12/21 | 01:20:00 | 1984/12/21 01:20 | 4.086 | 0.454 | 2.786 | 1.3 | 4972 | 3421 | 1551 | 275442
1984/12/21 | 01:40:00 | 1984/12/21 01:40 | 3.973 | 0.446 | 2.66 | 1.313 | 4835 | 3268 | 1568 | 275442
1984/12/21 | 02:00:00 | 1984/12/21 02:00 | 3.898 | 0.441 | 2.572 | 1.326 | 4719 | 3139 | 1584 | 275442
1984/12/21 | 02:20:00 | 1984/12/21 02:20 | 3.83 | 0.436 | 2.491 | 1.339 | 4637 | 3038 | 1599 | 275442
1984/12/21 | 02:40:00 | 1984/12/21 02:40 | 3.774 | 0.432 | 2.423 | 1.351 | 4558 | 2948 | 1614 | 275442
1984/12/21 | 03:00:00 | 1984/12/21 03:00 | 3.741 | 0.43 | 2.378 | 1.363 | 4509 | 2880 | 1629 | 275442
1984/12/21 | 03:20:00 | 1984/12/21 03:20 | 3.707 | 0.427 | 2.332 | 1.375 | 4468 | 2826 | 1643 | 275442
1984/12/21 | 03:40:00 | 1984/12/21 03:40 | 3.673 | 0.425 | 2.286 | 1.387 | 4428 | 2771 | 1657 | 275442
1984/12/21 | 04:00:00 | 1984/12/21 04:00 | 3.639 | 0.422 | 2.241 | 1.398 | 4387 | 2716 | 1671 | 275442
1984/12/21 | 04:20:00 | 1984/12/21 04:20 | 3.605 | 0.42 | 2.196 | 1.409 | 4347 | 2662 | 1684 | 275442
1984/12/21 | 04:40:00 | 1984/12/21 04:40 | 3.571 | 0.417 | 2.151 | 1.42 | 4306 | 2608 | 1698 | 275442
1984/12/21 | 05:00:00 | 1984/12/21 05:00 | 3.538 | 0.415 | 2.107 | 1.431 | 4265 | 2555 | 1711 | 275442
1984/12/21 | 05:20:00 | 1984/12/21 05:20 | 3.504 | 0.412 | 2.063 | 1.441 | 4225 | 2502 | 1723 | 275442
1984/12/21 | 05:40:00 | 1984/12/21 05:40 | 3.47 | 0.41 | 2.019 | 1.451 | 4184 | 2449 | 1736 | 275442
1984/12/21 | 06:00:00 | 1984/12/21 06:00 | 3.436 | 0.407 | 1.975 | 1.461 | 4144 | 2396 | 1748 | 275442
1984/12/21 | 06:20:00 | 1984/12/21 06:20 | 3.41 | 0.406 | 1.939 | 1.471 | 4105 | 2348 | 1760 | 275442
1984/12/21 | 06:40:00 | 1984/12/21 06:40 | 3.395 | 0.404 | 1.914 | 1.481 | 4083 | 2312 | 1771 | 275442
1984/12/21 | 07:00:00 | 1984/12/21 07:00 | 3.38 | 0.403 | 1.89 | 1.49 | 4065 | 2282 | 1783 | 275442
1984/12/21 | 07:20:00 | 1984/12/21 07:20 | 3.365 | 0.402 | 1.865 | 1.5 | 4047 | 2253 | 1794 | 275442
1984/12/21 | 07:40:00 | 1984/12/21 07:40 | 3.35 | 0.401 | 1.841 | 1.509 | 4029 | 2224 | 1805 | 275442
1984/12/21 | 08:00:00 | 1984/12/21 08:00 | 3.335 | 0.4 | 1.817 | 1.518 | 4011 | 2194 | 1817 | 275442
1984/12/21 | 08:20:00 | 1984/12/21 08:20 | 3.322 | 0.399 | 1.795 | 1.527 | 3994 | 2167 | 1827 | 275442
1984/12/21 | 08:40:00 | 1984/12/21 08:40 | 3.322 | 0.399 | 1.786 | 1.536 | 3986 | 2148 | 1838 | 275442
1984/12/21 | 09:00:00 | 1984/12/21 09:00 | 3.322 | 0.399 | 1.777 | 1.545 | 3986 | 2137 | 1849 | 275442
1984/12/21 | 09:20:00 | 1984/12/21 09:20 | 3.322 | 0.399 | 1.768 | 1.554 | 3986 | 2127 | 1860 | 275442
1984/12/21 | 09:40:00 | 1984/12/21 09:40 | 3.324 | 0.399 | 1.761 | 1.563 | 3987 | 2117 | 1870 | 275442
1984/12/21 | 10:00:00 | 1984/12/21 10:00 | 3.334 | 0.4 | 1.762 | 1.572 | 3995 | 2114 | 1881 | 275442
1984/12/21 | 10:20:00 | 1984/12/21 10:20 | 3.343 | 0.401 | 1.762 | 1.581 | 4006 | 2115 | 1892 | 275442
1984/12/21 | 10:40:00 | 1984/12/21 10:40 | 3.352 | 0.401 | 1.762 | 1.59 | 4017 | 2115 | 1902 | 275442
1984/12/21 | 11:00:00 | 1984/12/21 11:00 | 3.361 | 0.402 | 1.763 | 1.598 | 4028 | 2115 | 1913 | 275442
1984/12/21 | 11:20:00 | 1984/12/21 11:20 | 3.371 | 0.403 | 1.764 | 1.607 | 4039 | 2116 | 1923 | 275442
1984/12/21 | 11:40:00 | 1984/12/21 11:40 | 3.372 | 0.403 | 1.756 | 1.616 | 4048 | 2112 | 1934 | 275442
1984/12/21 | 12:00:00 | 1984/12/21 12:00 | 3.366 | 0.402 | 1.741 | 1.625 | 4043 | 2098 | 1944 | 275442
1984/12/21 | 12:20:00 | 1984/12/21 12:20 | 3.359 | 0.402 | 1.726 | 1.633 | 4035 | 2080 | 1955 | 275442
1984/12/21 | 12:40:00 | 1984/12/21 12:40 | 3.352 | 0.401 | 1.71 | 1.642 | 4027 | 2061 | 1965 | 275442
1984/12/21 | 13:00:00 | 1984/12/21 13:00 | 3.346 | 0.401 | 1.695 | 1.651 | 4019 | 2043 | 1976 | 275442
1984/12/21 | 13:20:00 | 1984/12/21 13:20 | 3.339 | 0.4 | 1.68 | 1.659 | 4011 | 2025 | 1986 | 275442
1984/12/21 | 13:40:00 | 1984/12/21 13:40 | 3.333 | 0.4 | 1.666 | 1.667 | 4003 | 2007 | 1996 | 275442
1984/12/21 | 14:00:00 | 1984/12/21 14:00 | 3.326 | 0.399 | 1.65 | 1.676 | 3995 | 1989 | 2006 | 275442
1984/12/21 | 14:20:00 | 1984/12/21 14:20 | 3.32 | 0.399 | 1.636 | 1.684 | 3988 | 1972 | 2016 | 275442
1984/12/21 | 14:40:00 | 1984/12/21 14:40 | 3.313 | 0.398 | 1.621 | 1.692 | 3980 | 1954 | 2026 | 275442
1984/12/21 | 15:00:00 | 1984/12/21 15:00 | 3.307 | 0.398 | 1.607 | 1.7 | 3972 | 1937 | 2035 | 275442
1984/12/21 | 15:20:00 | 1984/12/21 15:20 | 3.3 | 0.397 | 1.592 | 1.708 | 3964 | 1919 | 2045 | 275442
1984/12/21 | 15:40:00 | 1984/12/21 15:40 | 3.293 | 0.397 | 1.577 | 1.716 | 3956 | 1901 | 2055 | 275442
1984/12/21 | 16:00:00 | 1984/12/21 16:00 | 3.287 | 0.396 | 1.563 | 1.724 | 3948 | 1884 | 2064 | 275442
1984/12/21 | 16:20:00 | 1984/12/21 16:20 | 3.28 | 0.396 | 1.548 | 1.732 | 3940 | 1867 | 2074 | 275442
1984/12/21 | 16:40:00 | 1984/12/21 16:40 | 3.274 | 0.395 | 1.534 | 1.74 | 3932 | 1850 | 2083 | 275442
1984/12/21 | 17:00:00 | 1984/12/21 17:00 | 3.269 | 0.395 | 1.522 | 1.747 | 3925 | 1834 | 2092 | 275442
1984/12/21 | 17:20:00 | 1984/12/21 17:20 | 3.267 | 0.395 | 1.512 | 1.755 | 3921 | 1820 | 2101 | 275442
1984/12/21 | 17:40:00 | 1984/12/21 17:40 | 3.266 | 0.395 | 1.504 | 1.762 | 3920 | 1809 | 2110 | 275442
1984/12/21 | 18:00:00 | 1984/12/21 18:00 | 3.265 | 0.395 | 1.495 | 1.77 | 3918 | 1799 | 2119 | 275442
1984/12/21 | 18:20:00 | 1984/12/21 18:20 | 3.263 | 0.395 | 1.486 | 1.777 | 3917 | 1788 | 2128 | 275442
1984/12/21 | 18:40:00 | 1984/12/21 18:40 | 3.262 | 0.394 | 1.477 | 1.785 | 3915 | 1778 | 2137 | 275442
1984/12/21 | 19:00:00 | 1984/12/21 19:00 | 3.26 | 0.394 | 1.468 | 1.792 | 3913 | 1767 | 2146 | 275442
1984/12/21 | 19:20:00 | 1984/12/21 19:20 | 3.259 | 0.394 | 1.459 | 1.8 | 3912 | 1756 | 2155 | 275442
1984/12/21 | 19:40:00 | 1984/12/21 19:40 | 3.258 | 0.394 | 1.451 | 1.807 | 3910 | 1746 | 2164 | 275442
1984/12/21 | 20:00:00 | 1984/12/21 20:00 | 3.256 | 0.394 | 1.442 | 1.814 | 3909 | 1736 | 2173 | 275442
1984/12/21 | 20:20:00 | 1984/12/21 20:20 | 3.41 | 0.406 | 1.588 | 1.822 | 3940 | 1818 | 2181 | 275442
1984/12/21 | 20:40:00 | 1984/12/21 20:40 | 3.581 | 0.418 | 1.751 | 1.83 | 4252 | 2004 | 2191 | 275442
1984/12/21 | 21:00:00 | 1984/12/21 21:00 | 3.606 | 0.42 | 1.767 | 1.839 | 4312 | 2111 | 2201 | 275442
1984/12/21 | 21:20:00 | 1984/12/21 21:20 | 3.956 | 0.445 | 2.107 | 1.849 | 4604 | 2325 | 2212 | 275442
1984/12/21 | 21:40:00 | 1984/12/21 21:40 | 4.004 | 0.448 | 2.145 | 1.859 | 4784 | 2551 | 2225 | 275442
1984/12/21 | 22:00:00 | 1984/12/21 22:00 | 3.914 | 0.442 | 2.044 | 1.87 | 4788 | 2513 | 2237 | 275442
1984/12/21 | 22:20:00 | 1984/12/21 22:20 | 3.815 | 0.435 | 1.935 | 1.88 | 4607 | 2388 | 2250 | 275442
1984/12/21 | 22:40:00 | 1984/12/21 22:40 | 3.795 | 0.434 | 1.906 | 1.889 | 4566 | 2305 | 2261 | 275442
1984/12/21 | 23:00:00 | 1984/12/21 23:00 | 3.775 | 0.432 | 1.876 | 1.899 | 4542 | 2269 | 2273 | 275442
1984/12/21 | 23:20:00 | 1984/12/21 23:20 | 3.755 | 0.431 | 1.847 | 1.908 | 4519 | 2234 | 2284 | 275442
1984/12/21 | 23:40:00 | 1984/12/21 23:40 | 3.735 | 0.429 | 1.818 | 1.917 | 4495 | 2199 | 2295 | 275442
1984/12/22 | 00:00:00 | 1984/12/22 00:00 | 3.729 | 0.429 | 1.803 | 1.926 | 4477 | 2172 | 2306 | 275442
1984/12/22 | 00:20:00 | 1984/12/22 00:20 | 3.727 | 0.429 | 1.792 | 1.935 | 4473 | 2156 | 2317 | 275442
1984/12/22 | 00:40:00 | 1984/12/22 00:40 | 3.725 | 0.429 | 1.781 | 1.944 | 4471 | 2143 | 2328 | 275442
1984/12/22 | 01:00:00 | 1984/12/22 01:00 | 3.723 | 0.428 | 1.77 | 1.953 | 4468 | 2130 | 2339 | 275442
1984/12/22 | 01:20:00 | 1984/12/22 01:20 | 3.72 | 0.428 | 1.758 | 1.962 | 4466 | 2117 | 2349 | 275442
1984/12/22 | 01:40:00 | 1984/12/22 01:40 | 3.718 | 0.428 | 1.747 | 1.971 | 4463 | 2103 | 2360 | 275442
1984/12/22 | 02:00:00 | 1984/12/22 02:00 | 3.711 | 0.428 | 1.731 | 1.98 | 4460 | 2087 | 2370 | 275442
1984/12/22 | 02:20:00 | 1984/12/22 02:20 | 3.685 | 0.426 | 1.697 | 1.988 | 4438 | 2057 | 2381 | 275442
1984/12/22 | 02:40:00 | 1984/12/22 02:40 | 3.659 | 0.424 | 1.662 | 1.997 | 4407 | 2015 | 2391 | 275442
1984/12/22 | 03:00:00 | 1984/12/22 03:00 | 3.633 | 0.422 | 1.628 | 2.005 | 4375 | 1974 | 2401 | 275442
1984/12/22 | 03:20:00 | 1984/12/22 03:20 | 3.607 | 0.42 | 1.594 | 2.013 | 4344 | 1933 | 2411 | 275442
1984/12/22 | 03:40:00 | 1984/12/22 03:40 | 3.581 | 0.418 | 1.56 | 2.021 | 4313 | 1893 | 2420 | 275442
1984/12/22 | 04:00:00 | 1984/12/22 04:00 | 3.555 | 0.416 | 1.526 | 2.029 | 4282 | 1852 | 2430 | 275442
1984/12/22 | 04:20:00 | 1984/12/22 04:20 | 3.529 | 0.414 | 1.493 | 2.036 | 4250 | 1812 | 2439 | 275442
1984/12/22 | 04:40:00 | 1984/12/22 04:40 | 3.503 | 0.412 | 1.459 | 2.044 | 4219 | 1771 | 2448 | 275442
1984/12/22 | 05:00:00 | 1984/12/22 05:00 | 3.482 | 0.411 | 1.431 | 2.051 | 4189 | 1734 | 2457 | 275442
1984/12/22 | 05:20:00 | 1984/12/22 05:20 | 3.477 | 0.411 | 1.419 | 2.058 | 4175 | 1710 | 2465 | 275442
1984/12/22 | 05:40:00 | 1984/12/22 05:40 | 3.472 | 0.41 | 1.407 | 2.065 | 4169 | 1696 | 2474 | 275442
1984/12/22 | 06:00:00 | 1984/12/22 06:00 | 3.467 | 0.41 | 1.395 | 2.072 | 4163 | 1681 | 2482 | 275442
1984/12/22 | 06:20:00 | 1984/12/22 06:20 | 3.462 | 0.409 | 1.383 | 2.079 | 4157 | 1667 | 2491 | 275442
1984/12/22 | 06:40:00 | 1984/12/22 06:40 | 3.456 | 0.409 | 1.37 | 2.086 | 4151 | 1652 | 2499 | 275442
1984/12/22 | 07:00:00 | 1984/12/22 07:00 | 3.451 | 0.409 | 1.358 | 2.093 | 4145 | 1637 | 2507 | 275442
1984/12/22 | 07:20:00 | 1984/12/22 07:20 | 3.446 | 0.408 | 1.346 | 2.1 | 4139 | 1623 | 2515 | 275442
1984/12/22 | 07:40:00 | 1984/12/22 07:40 | 3.439 | 0.408 | 1.333 | 2.106 | 4132 | 1608 | 2523 | 275442
1984/12/22 | 08:00:00 | 1984/12/22 08:00 | 3.429 | 0.407 | 1.316 | 2.113 | 4121 | 1589 | 2531 | 275442
1984/12/22 | 08:20:00 | 1984/12/22 08:20 | 3.418 | 0.406 | 1.299 | 2.119 | 4108 | 1569 | 2539 | 275442
1984/12/22 | 08:40:00 | 1984/12/22 08:40 | 3.407 | 0.405 | 1.281 | 2.126 | 4095 | 1548 | 2547 | 275442
1984/12/22 | 09:00:00 | 1984/12/22 09:00 | 3.397 | 0.405 | 1.265 | 2.132 | 4082 | 1527 | 2555 | 275442
1984/12/22 | 09:20:00 | 1984/12/22 09:20 | 3.386 | 0.404 | 1.247 | 2.139 | 4070 | 1507 | 2563 | 275442
1984/12/22 | 09:40:00 | 1984/12/22 09:40 | 3.375 | 0.403 | 1.23 | 2.145 | 4057 | 1487 | 2570 | 275442
1984/12/22 | 10:00:00 | 1984/12/22 10:00 | 3.365 | 0.402 | 1.214 | 2.151 | 4044 | 1467 | 2577 | 275442
1984/12/22 | 10:20:00 | 1984/12/22 10:20 | 3.354 | 0.401 | 1.197 | 2.157 | 4031 | 1447 | 2585 | 275442
1984/12/22 | 10:40:00 | 1984/12/22 10:40 | 3.343 | 0.401 | 1.18 | 2.163 | 4018 | 1426 | 2592 | 275442
1984/12/22 | 11:00:00 | 1984/12/22 11:00 | 3.333 | 0.4 | 1.164 | 2.169 | 4005 | 1407 | 2599 | 275442
1984/12/22 | 11:20:00 | 1984/12/22 11:20 | 3.322 | 0.399 | 1.147 | 2.175 | 3993 | 1387 | 2606 | 275442
1984/12/22 | 11:40:00 | 1984/12/22 11:40 | 3.311 | 0.398 | 1.131 | 2.18 | 3980 | 1367 | 2613 | 275442
1984/12/22 | 12:00:00 | 1984/12/22 12:00 | 3.3 | 0.397 | 1.114 | 2.186 | 3967 | 1347 | 2620 | 275442
1984/12/22 | 12:20:00 | 1984/12/22 12:20 | 3.29 | 0.397 | 1.099 | 2.191 | 3954 | 1328 | 2626 | 275442
1984/12/22 | 12:40:00 | 1984/12/22 12:40 | 3.279 | 0.396 | 1.082 | 2.197 | 3941 | 1308 | 2633 | 275442
1984/12/22 | 13:00:00 | 1984/12/22 13:00 | 3.268 | 0.395 | 1.066 | 2.202 | 3928 | 1289 | 2640 | 275442
1984/12/22 | 13:20:00 | 1984/12/22 13:20 | 3.258 | 0.394 | 1.05 | 2.208 | 3916 | 1270 | 2646 | 275442
1984/12/22 | 13:40:00 | 1984/12/22 13:40 | 3.247 | 0.393 | 1.034 | 2.213 | 3903 | 1251 | 2652 | 275442
1984/12/22 | 14:00:00 | 1984/12/22 14:00 | 3.236 | 0.392 | 1.018 | 2.218 | 3890 | 1231 | 2659 | 275442
1984/12/22 | 14:20:00 | 1984/12/22 14:20 | 3.226 | 0.392 | 1.003 | 2.223 | 3877 | 1213 | 2665 | 275442
1984/12/22 | 14:40:00 | 1984/12/22 14:40 | 3.215 | 0.391 | 0.987 | 2.228 | 3864 | 1194 | 2671 | 275442
1984/12/22 | 15:00:00 | 1984/12/22 15:00 | 3.204 | 0.39 | 0.971 | 2.233 | 3851 | 1175 | 2677 | 275442
1984/12/22 | 15:20:00 | 1984/12/22 15:20 | 3.194 | 0.389 | 0.956 | 2.238 | 3839 | 1156 | 2682 | 275442
1984/12/22 | 15:40:00 | 1984/12/22 15:40 | 3.183 | 0.388 | 0.94 | 2.243 | 3826 | 1138 | 2688 | 275442
1984/12/22 | 16:00:00 | 1984/12/22 16:00 | 3.173 | 0.388 | 0.926 | 2.247 | 3814 | 1120 | 2694 | 275442
1984/12/22 | 16:20:00 | 1984/12/22 16:20 | 3.163 | 0.387 | 0.911 | 2.252 | 3802 | 1102 | 2699 | 275442
1984/12/22 | 16:40:00 | 1984/12/22 16:40 | 3.153 | 0.386 | 0.897 | 2.256 | 3790 | 1085 | 2705 | 275442
1984/12/22 | 17:00:00 | 1984/12/22 17:00 | 3.143 | 0.385 | 0.882 | 2.261 | 3777 | 1067 | 2710 | 275442
1984/12/22 | 17:20:00 | 1984/12/22 17:20 | 3.133 | 0.385 | 0.868 | 2.265 | 3765 | 1050 | 2716 | 275442
1984/12/22 | 17:40:00 | 1984/12/22 17:40 | 3.123 | 0.384 | 0.853 | 2.27 | 3753 | 1033 | 2721 | 275442
1984/12/22 | 18:00:00 | 1984/12/22 18:00 | 3.112 | 0.383 | 0.838 | 2.274 | 3741 | 1015 | 2726 | 275442
1984/12/22 | 18:20:00 | 1984/12/22 18:20 | 3.102 | 0.382 | 0.824 | 2.278 | 3729 | 997 | 2731 | 275442
1984/12/22 | 18:40:00 | 1984/12/22 18:40 | 3.092 | 0.382 | 0.81 | 2.282 | 3717 | 980 | 2736 | 275442
1984/12/22 | 19:00:00 | 1984/12/22 19:00 | 3.082 | 0.381 | 0.796 | 2.286 | 3705 | 964 | 2741 | 275442
1984/12/22 | 19:20:00 | 1984/12/22 19:20 | 3.072 | 0.38 | 0.782 | 2.29 | 3692 | 947 | 2746 | 275442
1984/12/22 | 19:40:00 | 1984/12/22 19:40 | 3.069 | 0.38 | 0.775 | 2.294 | 3685 | 934 | 2750 | 275442
1984/12/22 | 20:00:00 | 1984/12/22 20:00 | 3.067 | 0.38 | 0.769 | 2.298 | 3682 | 927 | 2755 | 275442
1984/12/22 | 20:20:00 | 1984/12/22 20:20 | 3.064 | 0.379 | 0.762 | 2.302 | 3678 | 919 | 2760 | 275442
1984/12/22 | 20:40:00 | 1984/12/22 20:40 | 3.061 | 0.379 | 0.756 | 2.305 | 3675 | 911 | 2764 | 275442
1984/12/22 | 21:00:00 | 1984/12/22 21:00 | 3.058 | 0.379 | 0.749 | 2.309 | 3671 | 903 | 2769 | 275442
1984/12/22 | 21:20:00 | 1984/12/22 21:20 | 3.055 | 0.379 | 0.742 | 2.313 | 3668 | 895 | 2773 | 275442
1984/12/22 | 21:40:00 | 1984/12/22 21:40 | 3.052 | 0.378 | 0.735 | 2.317 | 3664 | 886 | 2778 | 275442
1984/12/22 | 22:00:00 | 1984/12/22 22:00 | 3.049 | 0.378 | 0.729 | 2.32 | 3661 | 878 | 2782 | 275442
1984/12/22 | 22:20:00 | 1984/12/22 22:20 | 3.046 | 0.378 | 0.722 | 2.324 | 3657 | 870 | 2787 | 275442
1984/12/22 | 22:40:00 | 1984/12/22 22:40 | 3.043 | 0.378 | 0.715 | 2.328 | 3654 | 863 | 2791 | 275442
1984/12/22 | 23:00:00 | 1984/12/22 23:00 | 3.041 | 0.378 | 0.71 | 2.331 | 3650 | 855 | 2795 | 275442
1984/12/22 | 23:20:00 | 1984/12/22 23:20 | 3.038 | 0.377 | 0.703 | 2.335 | 3647 | 848 | 2799 | 275442
1984/12/22 | 23:40:00 | 1984/12/22 23:40 | 3.035 | 0.377 | 0.697 | 2.338 | 3643 | 840 | 2804 | 275442
1984/12/23 | 00:00:00 | 1984/12/23 00:00 | 3.032 | 0.377 | 0.69 | 2.342 | 3640 | 832 | 2808 | 275442
1984/12/23 | 00:20:00 | 1984/12/23 00:20 | 3.029 | 0.377 | 0.684 | 2.345 | 3637 | 825 | 2812 | 275442
1984/12/23 | 00:40:00 | 1984/12/23 00:40 | 3.026 | 0.376 | 0.678 | 2.348 | 3633 | 817 | 2816 | 275442
1984/12/23 | 01:00:00 | 1984/12/23 01:00 | 3.023 | 0.376 | 0.671 | 2.352 | 3630 | 809 | 2820 | 275442
1984/12/23 | 01:20:00 | 1984/12/23 01:20 | 3.02 | 0.376 | 0.665 | 2.355 | 3626 | 802 | 2824 | 275442
1984/12/23 | 01:40:00 | 1984/12/23 01:40 | 3.017 | 0.376 | 0.658 | 2.359 | 3623 | 794 | 2828 | 275442
1984/12/23 | 02:00:00 | 1984/12/23 02:00 | 3.015 | 0.375 | 0.653 | 2.362 | 3619 | 787 | 2832 | 275442
1984/12/23 | 02:20:00 | 1984/12/23 02:20 | 3.012 | 0.375 | 0.647 | 2.365 | 3616 | 780 | 2836 | 275442
1984/12/23 | 02:40:00 | 1984/12/23 02:40 | 3.009 | 0.375 | 0.641 | 2.368 | 3612 | 773 | 2840 | 275442
1984/12/23 | 03:00:00 | 1984/12/23 03:00 | 3.006 | 0.375 | 0.635 | 2.371 | 3609 | 765 | 2844 | 275442
1984/12/23 | 03:20:00 | 1984/12/23 03:20 | 3.003 | 0.375 | 0.628 | 2.375 | 3605 | 758 | 2848 | 275442
1984/12/23 | 03:40:00 | 1984/12/23 03:40 | 3 | 0.374 | 0.622 | 2.378 | 3602 | 750 | 2851 | 275442
1984/12/23 | 04:00:00 | 1984/12/23 04:00 | 2.997 | 0.374 | 0.616 | 2.381 | 3598 | 743 | 2855 | 275442
1984/12/23 | 04:20:00 | 1984/12/23 04:20 | 2.994 | 0.374 | 0.61 | 2.384 | 3595 | 736 | 2859 | 275442
1984/12/23 | 04:40:00 | 1984/12/23 04:40 | 2.991 | 0.374 | 0.604 | 2.387 | 3591 | 728 | 2863 | 275442
1984/12/23 | 05:00:00 | 1984/12/23 05:00 | 2.989 | 0.373 | 0.599 | 2.39 | 3588 | 722 | 2866 | 275442
1984/12/23 | 05:20:00 | 1984/12/23 05:20 | 2.986 | 0.373 | 0.593 | 2.393 | 3585 | 715 | 2870 | 275442
1984/12/23 | 05:40:00 | 1984/12/23 05:40 | 2.983 | 0.373 | 0.587 | 2.396 | 3581 | 708 | 2873 | 275442
1984/12/23 | 06:00:00 | 1984/12/23 06:00 | 2.98 | 0.373 | 0.581 | 2.399 | 3578 | 701 | 2877 | 275442
1984/12/23 | 06:20:00 | 1984/12/23 06:20 | 2.977 | 0.373 | 0.575 | 2.402 | 3574 | 694 | 2880 | 275442
1984/12/23 | 06:40:00 | 1984/12/23 06:40 | 2.974 | 0.372 | 0.569 | 2.405 | 3571 | 687 | 2884 | 275442
1984/12/23 | 07:00:00 | 1984/12/23 07:00 | 2.971 | 0.372 | 0.563 | 2.408 | 3567 | 680 | 2887 | 275442
1984/12/23 | 07:20:00 | 1984/12/23 07:20 | 2.968 | 0.372 | 0.558 | 2.41 | 3564 | 673 | 2891 | 275442
1984/12/23 | 07:40:00 | 1984/12/23 07:40 | 2.965 | 0.372 | 0.552 | 2.413 | 3560 | 666 | 2894 | 275442
1984/12/23 | 08:00:00 | 1984/12/23 08:00 | 2.962 | 0.371 | 0.546 | 2.416 | 3556 | 659 | 2897 | 275442
1984/12/23 | 08:20:00 | 1984/12/23 08:20 | 2.959 | 0.371 | 0.54 | 2.419 | 3553 | 652 | 2901 | 275442
1984/12/23 | 08:40:00 | 1984/12/23 08:40 | 2.956 | 0.371 | 0.535 | 2.421 | 3549 | 645 | 2904 | 275442
1984/12/23 | 09:00:00 | 1984/12/23 09:00 | 2.953 | 0.371 | 0.529 | 2.424 | 3546 | 638 | 2907 | 275442
1984/12/23 | 09:20:00 | 1984/12/23 09:20 | 2.95 | 0.37 | 0.523 | 2.427 | 3542 | 632 | 2910 | 275442
1984/12/23 | 09:40:00 | 1984/12/23 09:40 | 2.947 | 0.37 | 0.518 | 2.429 | 3538 | 625 | 2913 | 275442
1984/12/23 | 10:00:00 | 1984/12/23 10:00 | 2.944 | 0.37 | 0.512 | 2.432 | 3535 | 618 | 2917 | 275442
1984/12/23 | 10:20:00 | 1984/12/23 10:20 | 2.941 | 0.37 | 0.507 | 2.434 | 3531 | 611 | 2920 | 275442
1984/12/23 | 10:40:00 | 1984/12/23 10:40 | 2.938 | 0.37 | 0.501 | 2.437 | 3527 | 605 | 2923 | 275442
1984/12/23 | 11:00:00 | 1984/12/23 11:00 | 2.935 | 0.369 | 0.496 | 2.439 | 3524 | 598 | 2926 | 275442
1984/12/23 | 11:20:00 | 1984/12/23 11:20 | 2.932 | 0.369 | 0.49 | 2.442 | 3520 | 592 | 2929 | 275442
1984/12/23 | 11:40:00 | 1984/12/23 11:40 | 2.929 | 0.369 | 0.485 | 2.444 | 3517 | 585 | 2932 | 275442
1984/12/23 | 12:00:00 | 1984/12/23 12:00 | 2.926 | 0.369 | 0.479 | 2.447 | 3513 | 578 | 2935 | 275442
1984/12/23 | 12:20:00 | 1984/12/23 12:20 | 2.923 | 0.368 | 0.474 | 2.449 | 3509 | 572 | 2937 | 275442
1984/12/23 | 12:40:00 | 1984/12/23 12:40 | 2.92 | 0.368 | 0.469 | 2.451 | 3506 | 566 | 2940 | 275442
1984/12/23 | 13:00:00 | 1984/12/23 13:00 | 2.914 | 0.368 | 0.46 | 2.454 | 3501 | 557 | 2943 | 275442
1984/12/23 | 13:20:00 | 1984/12/23 13:20 | 2.906 | 0.367 | 0.45 | 2.456 | 3492 | 546 | 2946 | 275442
1984/12/23 | 13:40:00 | 1984/12/23 13:40 | 2.899 | 0.366 | 0.441 | 2.458 | 3483 | 534 | 2949 | 275442
1984/12/23 | 14:00:00 | 1984/12/23 14:00 | 2.891 | 0.366 | 0.431 | 2.46 | 3474 | 523 | 2951 | 275442
1984/12/23 | 14:20:00 | 1984/12/23 14:20 | 2.883 | 0.365 | 0.42 | 2.463 | 3464 | 511 | 2954 | 275442
1984/12/23 | 14:40:00 | 1984/12/23 14:40 | 2.875 | 0.365 | 0.41 | 2.465 | 3455 | 498 | 2956 | 275442
1984/12/23 | 15:00:00 | 1984/12/23 15:00 | 2.895 | 0.366 | 0.428 | 2.467 | 3447 | 503 | 2959 | 275442
1984/12/23 | 15:20:00 | 1984/12/23 15:20 | 2.981 | 0.373 | 0.512 | 2.469 | 3609 | 564 | 2962 | 275442
1984/12/23 | 15:40:00 | 1984/12/23 15:40 | 2.868 | 0.364 | 0.397 | 2.471 | 3509 | 545 | 2964 | 275442
1984/12/23 | 16:00:00 | 1984/12/23 16:00 | 2.865 | 0.364 | 0.392 | 2.473 | 3440 | 473 | 2967 | 275442
1984/12/23 | 16:20:00 | 1984/12/23 16:20 | 2.861 | 0.363 | 0.386 | 2.475 | 3436 | 466 | 2969 | 275442
1984/12/23 | 16:40:00 | 1984/12/23 16:40 | 2.858 | 0.363 | 0.381 | 2.477 | 3431 | 460 | 2972 | 275442
1984/12/23 | 17:00:00 | 1984/12/23 17:00 | 2.854 | 0.363 | 0.375 | 2.479 | 3427 | 453 | 2974 | 275442
1984/12/23 | 17:20:00 | 1984/12/23 17:20 | 2.851 | 0.363 | 0.37 | 2.481 | 3423 | 447 | 2976 | 275442
1984/12/23 | 17:40:00 | 1984/12/23 17:40 | 2.847 | 0.362 | 0.364 | 2.483 | 3419 | 440 | 2978 | 275442
1984/12/23 | 18:00:00 | 1984/12/23 18:00 | 2.844 | 0.362 | 0.359 | 2.485 | 3415 | 434 | 2980 | 275442
1984/12/23 | 18:20:00 | 1984/12/23 18:20 | 2.841 | 0.362 | 0.355 | 2.486 | 3411 | 428 | 2983 | 275442
1984/12/23 | 18:40:00 | 1984/12/23 18:40 | 2.837 | 0.362 | 0.349 | 2.488 | 3407 | 422 | 2985 | 275442
1984/12/23 | 19:00:00 | 1984/12/23 19:00 | 2.834 | 0.361 | 0.344 | 2.49 | 3402 | 416 | 2987 | 275442
1984/12/23 | 19:20:00 | 1984/12/23 19:20 | 2.83 | 0.361 | 0.338 | 2.492 | 3398 | 409 | 2989 | 275442
1984/12/23 | 19:40:00 | 1984/12/23 19:40 | 2.827 | 0.361 | 0.334 | 2.493 | 3394 | 403 | 2991 | 275442
1984/12/23 | 20:00:00 | 1984/12/23 20:00 | 2.823 | 0.36 | 0.328 | 2.495 | 3390 | 397 | 2993 | 275442
1984/12/23 | 20:20:00 | 1984/12/23 20:20 | 2.82 | 0.36 | 0.323 | 2.497 | 3386 | 391 | 2995 | 275442
1984/12/23 | 20:40:00 | 1984/12/23 20:40 | 2.816 | 0.36 | 0.318 | 2.498 | 3382 | 385 | 2997 | 275442
1984/12/23 | 21:00:00 | 1984/12/23 21:00 | 2.813 | 0.36 | 0.313 | 2.5 | 3378 | 379 | 2999 | 275442
1984/12/23 | 21:20:00 | 1984/12/23 21:20 | 2.809 | 0.359 | 0.308 | 2.501 | 3373 | 372 | 3001 | 275442
1984/12/23 | 21:40:00 | 1984/12/23 21:40 | 2.806 | 0.359 | 0.303 | 2.503 | 3369 | 366 | 3003 | 275442
1984/12/23 | 22:00:00 | 1984/12/23 22:00 | 2.803 | 0.359 | 0.299 | 2.504 | 3365 | 361 | 3004 | 275442
1984/12/23 | 22:20:00 | 1984/12/23 22:20 | 2.799 | 0.358 | 0.293 | 2.506 | 3361 | 355 | 3006 | 275442
1984/12/23 | 22:40:00 | 1984/12/23 22:40 | 2.796 | 0.358 | 0.289 | 2.507 | 3357 | 349 | 3008 | 275442
1984/12/23 | 23:00:00 | 1984/12/23 23:00 | 2.792 | 0.358 | 0.283 | 2.509 | 3353 | 343 | 3010 | 275442
1984/12/23 | 23:20:00 | 1984/12/23 23:20 | 2.789 | 0.358 | 0.279 | 2.51 | 3349 | 337 | 3011 | 275442
1984/12/23 | 23:40:00 | 1984/12/23 23:40 | 2.785 | 0.357 | 0.273 | 2.512 | 3344 | 331 | 3013 | 275442
1984/12/24 | 00:00:00 | 1984/12/24 00:00 | 2.782 | 0.357 | 0.269 | 2.513 | 3340 | 325 | 3015 | 275442
1984/12/24 | 00:20:00 | 1984/12/24 00:20 | 2.778 | 0.357 | 0.264 | 2.514 | 3336 | 320 | 3016 | 275442
1984/12/24 | 00:40:00 | 1984/12/24 00:40 | 2.775 | 0.357 | 0.259 | 2.516 | 3332 | 314 | 3018 | 275442
1984/12/24 | 01:00:00 | 1984/12/24 01:00 | 2.771 | 0.356 | 0.254 | 2.517 | 3328 | 308 | 3019 | 275442
1984/12/24 | 01:20:00 | 1984/12/24 01:20 | 2.768 | 0.356 | 0.25 | 2.518 | 3324 | 302 | 3021 | 275442
1984/12/24 | 01:40:00 | 1984/12/24 01:40 | 2.765 | 0.356 | 0.246 | 2.519 | 3319 | 297 | 3023 | 275442
1984/12/24 | 02:00:00 | 1984/12/24 02:00 | 2.761 | 0.355 | 0.24 | 2.521 | 3315 | 292 | 3024 | 275442
1984/12/24 | 02:20:00 | 1984/12/24 02:20 | 2.758 | 0.355 | 0.236 | 2.522 | 3311 | 286 | 3025 | 275442
1984/12/24 | 02:40:00 | 1984/12/24 02:40 | 2.756 | 0.355 | 0.233 | 2.523 | 3307 | 282 | 3027 | 275442
1984/12/24 | 03:00:00 | 1984/12/24 03:00 | 2.756 | 0.355 | 0.232 | 2.524 | 3307 | 279 | 3028 | 275442
1984/12/24 | 03:20:00 | 1984/12/24 03:20 | 2.756 | 0.355 | 0.231 | 2.525 | 3307 | 278 | 3030 | 275442
1984/12/24 | 03:40:00 | 1984/12/24 03:40 | 2.756 | 0.355 | 0.23 | 2.526 | 3307 | 276 | 3031 | 275442
1984/12/24 | 04:00:00 | 1984/12/24 04:00 | 2.756 | 0.355 | 0.228 | 2.528 | 3307 | 275 | 3032 | 275442
1984/12/24 | 04:20:00 | 1984/12/24 04:20 | 2.756 | 0.355 | 0.227 | 2.529 | 3307 | 273 | 3034 | 275442
1984/12/24 | 04:40:00 | 1984/12/24 04:40 | 2.756 | 0.355 | 0.226 | 2.53 | 3307 | 272 | 3035 | 275442
1984/12/24 | 05:00:00 | 1984/12/24 05:00 | 2.756 | 0.355 | 0.225 | 2.531 | 3307 | 271 | 3037 | 275442
1984/12/24 | 05:20:00 | 1984/12/24 05:20 | 2.756 | 0.355 | 0.224 | 2.532 | 3307 | 269 | 3038 | 275442
1984/12/24 | 05:40:00 | 1984/12/24 05:40 | 2.756 | 0.355 | 0.223 | 2.533 | 3307 | 268 | 3039 | 275442
1984/12/24 | 06:00:00 | 1984/12/24 06:00 | 2.756 | 0.355 | 0.222 | 2.534 | 3307 | 267 | 3041 | 275442
1984/12/24 | 06:20:00 | 1984/12/24 06:20 | 2.756 | 0.355 | 0.221 | 2.535 | 3307 | 265 | 3042 | 275442
1984/12/24 | 06:40:00 | 1984/12/24 06:40 | 2.756 | 0.355 | 0.219 | 2.537 | 3307 | 264 | 3043 | 275442
1984/12/24 | 07:00:00 | 1984/12/24 07:00 | 2.756 | 0.355 | 0.218 | 2.538 | 3307 | 263 | 3045 | 275442
1984/12/24 | 07:20:00 | 1984/12/24 07:20 | 2.756 | 0.355 | 0.217 | 2.539 | 3307 | 261 | 3046 | 275442
1984/12/24 | 07:40:00 | 1984/12/24 07:40 | 2.756 | 0.355 | 0.216 | 2.54 | 3307 | 260 | 3047 | 275442
1984/12/24 | 08:00:00 | 1984/12/24 08:00 | 2.756 | 0.355 | 0.215 | 2.541 | 3307 | 259 | 3048 | 275442
1984/12/24 | 08:20:00 | 1984/12/24 08:20 | 2.756 | 0.355 | 0.214 | 2.542 | 3307 | 257 | 3050 | 275442
1984/12/24 | 08:40:00 | 1984/12/24 08:40 | 2.756 | 0.355 | 0.213 | 2.543 | 3307 | 256 | 3051 | 275442
1984/12/24 | 09:00:00 | 1984/12/24 09:00 | 2.756 | 0.355 | 0.212 | 2.544 | 3307 | 255 | 3052 | 275442
1984/12/24 | 09:20:00 | 1984/12/24 09:20 | 2.756 | 0.355 | 0.211 | 2.545 | 3307 | 254 | 3054 | 275442
1984/12/24 | 09:40:00 | 1984/12/24 09:40 | 2.756 | 0.355 | 0.21 | 2.546 | 3307 | 252 | 3055 | 275442
1984/12/24 | 10:00:00 | 1984/12/24 10:00 | 2.754 | 0.355 | 0.207 | 2.547 | 3306 | 250 | 3056 | 275442
1984/12/24 | 10:20:00 | 1984/12/24 10:20 | 2.751 | 0.355 | 0.203 | 2.548 | 3303 | 246 | 3057 | 275442
1984/12/24 | 10:40:00 | 1984/12/24 10:40 | 2.748 | 0.354 | 0.199 | 2.549 | 3299 | 241 | 3059 | 275442
1984/12/24 | 11:00:00 | 1984/12/24 11:00 | 2.745 | 0.354 | 0.195 | 2.55 | 3296 | 236 | 3060 | 275442
1984/12/24 | 11:20:00 | 1984/12/24 11:20 | 2.742 | 0.354 | 0.191 | 2.551 | 3292 | 231 | 3061 | 275442
1984/12/24 | 11:40:00 | 1984/12/24 11:40 | 2.739 | 0.354 | 0.187 | 2.552 | 3288 | 227 | 3062 | 275442
1984/12/24 | 12:00:00 | 1984/12/24 12:00 | 2.735 | 0.353 | 0.182 | 2.553 | 3284 | 221 | 3063 | 275442
1984/12/24 | 12:20:00 | 1984/12/24 12:20 | 2.732 | 0.353 | 0.178 | 2.554 | 3281 | 216 | 3064 | 275442
1984/12/24 | 12:40:00 | 1984/12/24 12:40 | 2.729 | 0.353 | 0.174 | 2.555 | 3277 | 211 | 3065 | 275442
1984/12/24 | 13:00:00 | 1984/12/24 13:00 | 2.726 | 0.353 | 0.17 | 2.556 | 3273 | 207 | 3066 | 275442
1984/12/24 | 13:20:00 | 1984/12/24 13:20 | 2.723 | 0.352 | 0.166 | 2.557 | 3270 | 202 | 3067 | 275442
1984/12/24 | 13:40:00 | 1984/12/24 13:40 | 2.72 | 0.352 | 0.163 | 2.557 | 3266 | 197 | 3068 | 275442
1984/12/24 | 14:00:00 | 1984/12/24 14:00 | 2.714 | 0.352 | 0.156 | 2.558 | 3261 | 191 | 3069 | 275442
1984/12/24 | 14:20:00 | 1984/12/24 14:20 | 2.703 | 0.351 | 0.144 | 2.559 | 3250 | 180 | 3070 | 275442
1984/12/24 | 14:40:00 | 1984/12/24 14:40 | 2.693 | 0.35 | 0.133 | 2.56 | 3238 | 166 | 3071 | 275442
1984/12/24 | 15:00:00 | 1984/12/24 15:00 | 2.682 | 0.349 | 0.122 | 2.56 | 3225 | 153 | 3072 | 275442
1984/12/24 | 15:20:00 | 1984/12/24 15:20 | 2.672 | 0.348 | 0.111 | 2.561 | 3212 | 140 | 3073 | 275442
1984/12/24 | 15:40:00 | 1984/12/24 15:40 | 2.661 | 0.347 | 0.1 | 2.561 | 3200 | 126 | 3073 | 275442
1984/12/24 | 16:00:00 | 1984/12/24 16:00 | 2.651 | 0.347 | 0.089 | 2.562 | 3187 | 113 | 3074 | 275442
1984/12/24 | 16:20:00 | 1984/12/24 16:20 | 2.644 | 0.346 | 0.082 | 2.562 | 3176 | 102 | 3075 | 275442
1984/12/24 | 16:40:00 | 1984/12/24 16:40 | 2.642 | 0.346 | 0.079 | 2.563 | 3172 | 97 | 3075 | 275442
1984/12/24 | 17:00:00 | 1984/12/24 17:00 | 2.64 | 0.346 | 0.077 | 2.563 | 3169 | 94 | 3076 | 275442
1984/12/24 | 17:20:00 | 1984/12/24 17:20 | 2.638 | 0.345 | 0.074 | 2.564 | 3167 | 91 | 3076 | 275442
1984/12/24 | 17:40:00 | 1984/12/24 17:40 | 2.636 | 0.345 | 0.072 | 2.564 | 3165 | 88 | 3076 | 275442
1984/12/24 | 18:00:00 | 1984/12/24 18:00 | 2.635 | 0.345 | 0.071 | 2.564 | 3163 | 86 | 3077 | 275442
1984/12/24 | 18:20:00 | 1984/12/24 18:20 | 2.633 | 0.345 | 0.068 | 2.565 | 3160 | 83 | 3077 | 275442
1984/12/24 | 18:40:00 | 1984/12/24 18:40 | 2.631 | 0.345 | 0.066 | 2.565 | 3158 | 81 | 3078 | 275442
1984/12/24 | 19:00:00 | 1984/12/24 19:00 | 2.629 | 0.345 | 0.064 | 2.565 | 3156 | 78 | 3078 | 275442
1984/12/24 | 19:20:00 | 1984/12/24 19:20 | 2.627 | 0.345 | 0.061 | 2.566 | 3154 | 75 | 3079 | 275442
1984/12/24 | 19:40:00 | 1984/12/24 19:40 | 2.625 | 0.344 | 0.059 | 2.566 | 3151 | 72 | 3079 | 275442
1984/12/24 | 20:00:00 | 1984/12/24 20:00 | 2.623 | 0.344 | 0.057 | 2.566 | 3149 | 70 | 3079 | 275442
1984/12/24 | 20:20:00 | 1984/12/24 20:20 | 2.621 | 0.344 | 0.055 | 2.566 | 3147 | 67 | 3080 | 275442
1984/12/24 | 20:40:00 | 1984/12/24 20:40 | 2.62 | 0.344 | 0.053 | 2.567 | 3145 | 65 | 3080 | 275442
1984/12/24 | 21:00:00 | 1984/12/24 21:00 | 2.618 | 0.344 | 0.051 | 2.567 | 3142 | 63 | 3080 | 275442
1984/12/24 | 21:20:00 | 1984/12/24 21:20 | 2.616 | 0.344 | 0.049 | 2.567 | 3140 | 60 | 3081 | 275442
1984/12/24 | 21:40:00 | 1984/12/24 21:40 | 2.614 | 0.343 | 0.047 | 2.567 | 3138 | 57 | 3081 | 275442
1984/12/24 | 22:00:00 | 1984/12/24 22:00 | 2.612 | 0.343 | 0.044 | 2.568 | 3136 | 55 | 3081 | 275442
1984/12/24 | 22:20:00 | 1984/12/24 22:20 | 2.61 | 0.343 | 0.042 | 2.568 | 3133 | 52 | 3081 | 275442
1984/12/24 | 22:40:00 | 1984/12/24 22:40 | 2.608 | 0.343 | 0.04 | 2.568 | 3131 | 49 | 3082 | 275442
1984/12/24 | 23:00:00 | 1984/12/24 23:00 | 2.607 | 0.343 | 0.039 | 2.568 | 3129 | 47 | 3082 | 275442
1984/12/24 | 23:20:00 | 1984/12/24 23:20 | 2.605 | 0.343 | 0.036 | 2.569 | 3127 | 45 | 3082 | 275442
1984/12/24 | 23:40:00 | 1984/12/24 23:40 | 2.603 | 0.343 | 0.034 | 2.569 | 3125 | 42 | 3082 | 275442
1984/12/25 | 00:00:00 | 1984/12/25 00:00 | 2.601 | 0.342 | 0.032 | 2.569 | 3122 | 40 | 3083 | 275442
1984/12/25 | 00:20:00 | 1984/12/25 00:20 | 2.599 | 0.342 | 0.03 | 2.569 | 3120 | 37 | 3083 | 275442
1984/12/25 | 00:40:00 | 1984/12/25 00:40 | 2.597 | 0.342 | 0.028 | 2.569 | 3118 | 35 | 3083 | 275442
1984/12/25 | 01:00:00 | 1984/12/25 01:00 | 2.595 | 0.342 | 0.026 | 2.569 | 3116 | 32 | 3083 | 275442
1984/12/25 | 01:20:00 | 1984/12/25 01:20 | 2.594 | 0.342 | 0.025 | 2.569 | 3113 | 30 | 3083 | 275442
1984/12/25 | 01:40:00 | 1984/12/25 01:40 | 2.592 | 0.342 | 0.022 | 2.57 | 3111 | 28 | 3083 | 275442
1984/12/25 | 02:00:00 | 1984/12/25 02:00 | 2.59 | 0.341 | 0.02 | 2.57 | 3109 | 26 | 3083 | 275442
1984/12/25 | 02:20:00 | 1984/12/25 02:20 | 2.588 | 0.341 | 0.018 | 2.57 | 3107 | 23 | 3084 | 275442
1984/12/25 | 02:40:00 | 1984/12/25 02:40 | 2.586 | 0.341 | 0.016 | 2.57 | 3104 | 21 | 3084 | 275442
1984/12/25 | 03:00:00 | 1984/12/25 03:00 | 2.584 | 0.341 | 0.014 | 2.57 | 3102 | 18 | 3084 | 275442
1984/12/25 | 03:20:00 | 1984/12/25 03:20 | 2.582 | 0.341 | 0.012 | 2.57 | 3100 | 16 | 3084 | 275442
1984/12/25 | 03:40:00 | 1984/12/25 03:40 | 2.58 | 0.341 | 0.01 | 2.57 | 3098 | 13 | 3084 | 275442
1984/12/25 | 04:00:00 | 1984/12/25 04:00 | 2.579 | 0.341 | 0.009 | 2.57 | 3095 | 11 | 3084 | 275442
1984/12/25 | 04:20:00 | 1984/12/25 04:20 | 2.577 | 0.34 | 0.007 | 2.57 | 3093 | 10 | 3084 | 275442
1984/12/25 | 04:40:00 | 1984/12/25 04:40 | 2.575 | 0.34 | 0.005 | 2.57 | 3091 | 7 | 3084 | 275442
1984/12/25 | 05:00:00 | 1984/12/25 05:00 | 2.573 | 0.34 | 0.003 | 2.57 | 3089 | 5 | 3084 | 275442
1984/12/25 | 05:20:00 | 1984/12/25 05:20 | 2.571 | 0.34 | 0.001 | 2.57 | 3086 | 2 | 3084 | 275442
1984/12/25 | 05:40:00 | 1984/12/25 05:40 | 2.569 | 0.34 | 0 | 2.569 | 3084 | 1 | 3083 | 275442
1984/12/25 | 06:00:00 | 1984/12/25 06:00 | 2.567 | 0.34 | 0 | 2.567 | 3082 | 0 | 3082 | 275442
1984/12/25 | 06:20:00 | 1984/12/25 06:20 | 2.566 | 0.339 | 0 | 2.566 | 3080 | 0 | 3080 | 275442
1984/12/25 | 06:40:00 | 1984/12/25 06:40 | 2.564 | 0.339 | 0 | 2.564 | 3078 | 0 | 3078 | 275442
1984/12/25 | 07:00:00 | 1984/12/25 07:00 | 2.562 | 0.339 | 0 | 2.562 | 3075 | 0 | 3076 | 275442
1984/12/25 | 07:20:00 | 1984/12/25 07:20 | 2.56 | 0.339 | 0 | 2.56 | 3073 | 0 | 3073 | 275442
1984/12/25 | 07:40:00 | 1984/12/25 07:40 | 2.558 | 0.339 | 0 | 2.558 | 3071 | 0 | 3071 | 275442
1984/12/25 | 08:00:00 | 1984/12/25 08:00 | 2.556 | 0.339 | 0 | 2.556 | 3068 | 0 | 3068 | 275442
1984/12/25 | 08:20:00 | 1984/12/25 08:20 | 2.554 | 0.339 | 0 | 2.554 | 3066 | 0 | 3066 | 275442
1984/12/25 | 08:40:00 | 1984/12/25 08:40 | 2.552 | 0.338 | 0 | 2.552 | 3063 | 0 | 3064 | 275442
1984/12/25 | 09:00:00 | 1984/12/25 09:00 | 2.55 | 0.338 | 0 | 2.55 | 3061 | 0 | 3061 | 275442
1984/12/25 | 09:20:00 | 1984/12/25 09:20 | 2.548 | 0.338 | 0 | 2.548 | 3059 | 0 | 3059 | 275442
1984/12/25 | 09:40:00 | 1984/12/25 09:40 | 2.546 | 0.338 | 0 | 2.546 | 3056 | 0 | 3056 | 275442
1984/12/25 | 10:00:00 | 1984/12/25 10:00 | 2.544 | 0.338 | 0 | 2.544 | 3054 | 0 | 3054 | 275442
1984/12/25 | 10:20:00 | 1984/12/25 10:20 | 2.542 | 0.338 | 0 | 2.542 | 3051 | 0 | 3052 | 275442
1984/12/25 | 10:40:00 | 1984/12/25 10:40 | 2.54 | 0.337 | 0 | 2.54 | 3049 | 0 | 3049 | 275442
1984/12/25 | 11:00:00 | 1984/12/25 11:00 | 2.538 | 0.337 | 0 | 2.538 | 3046 | 0 | 3047 | 275442
1984/12/25 | 11:20:00 | 1984/12/25 11:20 | 2.536 | 0.337 | 0 | 2.536 | 3044 | 0 | 3044 | 275442
1984/12/25 | 11:40:00 | 1984/12/25 11:40 | 2.533 | 0.337 | 0 | 2.533 | 3041 | 0 | 3041 | 275442
1984/12/25 | 12:00:00 | 1984/12/25 12:00 | 2.531 | 0.337 | 0 | 2.531 | 3039 | 0 | 3038 | 275442
1984/12/25 | 12:20:00 | 1984/12/25 12:20 | 2.529 | 0.336 | 0 | 2.529 | 3036 | 0 | 3036 | 275442
1984/12/25 | 12:40:00 | 1984/12/25 12:40 | 2.527 | 0.336 | 0 | 2.527 | 3034 | 0 | 3034 | 275442
1984/12/25 | 13:00:00 | 1984/12/25 13:00 | 2.525 | 0.336 | 0 | 2.525 | 3032 | 0 | 3031 | 275442
1984/12/25 | 13:20:00 | 1984/12/25 13:20 | 2.523 | 0.336 | 0 | 2.523 | 3029 | 0 | 3029 | 275442
1984/12/25 | 13:40:00 | 1984/12/25 13:40 | 2.521 | 0.336 | 0 | 2.521 | 3027 | 0 | 3026 | 275442
1984/12/25 | 14:00:00 | 1984/12/25 14:00 | 2.519 | 0.336 | 0 | 2.519 | 3024 | 0 | 3024 | 275442
1984/12/25 | 14:20:00 | 1984/12/25 14:20 | 2.517 | 0.335 | 0 | 2.517 | 3022 | 0 | 3022 | 275442
1984/12/25 | 14:40:00 | 1984/12/25 14:40 | 2.515 | 0.335 | 0 | 2.515 | 3019 | 0 | 3019 | 275442
1984/12/25 | 15:00:00 | 1984/12/25 15:00 | 2.513 | 0.335 | 0 | 2.513 | 3017 | 0 | 3017 | 275442
1984/12/25 | 15:20:00 | 1984/12/25 15:20 | 2.511 | 0.335 | 0 | 2.511 | 3014 | 0 | 3014 | 275442
1984/12/25 | 15:40:00 | 1984/12/25 15:40 | 2.509 | 0.335 | 0 | 2.509 | 3012 | 0 | 3012 | 275442
1984/12/25 | 16:00:00 | 1984/12/25 16:00 | 2.507 | 0.335 | 0 | 2.507 | 3010 | 0 | 3010 | 275442
1984/12/25 | 16:20:00 | 1984/12/25 16:20 | 2.505 | 0.334 | 0 | 2.505 | 3007 | 0 | 3007 | 275442
1984/12/25 | 16:40:00 | 1984/12/25 16:40 | 2.503 | 0.334 | 0 | 2.503 | 3005 | 0 | 3005 | 275442
1984/12/25 | 17:00:00 | 1984/12/25 17:00 | 2.501 | 0.334 | 0 | 2.501 | 3002 | 0 | 3002 | 275442
1984/12/25 | 17:20:00 | 1984/12/25 17:20 | 2.499 | 0.334 | 0 | 2.499 | 3000 | 0 | 3000 | 275442
1984/12/25 | 17:40:00 | 1984/12/25 17:40 | 2.497 | 0.334 | 0 | 2.497 | 2997 | 0 | 2998 | 275442
1984/12/25 | 18:00:00 | 1984/12/25 18:00 | 2.495 | 0.334 | 0 | 2.495 | 2995 | 0 | 2995 | 275442
1984/12/25 | 18:20:00 | 1984/12/25 18:20 | 2.493 | 0.333 | 0 | 2.493 | 2992 | 0 | 2993 | 275442
1984/12/25 | 18:40:00 | 1984/12/25 18:40 | 2.491 | 0.333 | 0 | 2.491 | 2990 | 0 | 2990 | 275442
1984/12/25 | 19:00:00 | 1984/12/25 19:00 | 2.489 | 0.333 | 0 | 2.489 | 2987 | 0 | 2988 | 275442
1984/12/25 | 19:20:00 | 1984/12/25 19:20 | 2.487 | 0.333 | 0 | 2.487 | 2985 | 0 | 2986 | 275442
1984/12/25 | 19:40:00 | 1984/12/25 19:40 | 2.484 | 0.333 | 0 | 2.484 | 2983 | 0 | 2983 | 275442
1984/12/25 | 20:00:00 | 1984/12/25 20:00 | 2.482 | 0.333 | 0 | 2.482 | 2980 | 0 | 2980 | 275442
1984/12/25 | 20:20:00 | 1984/12/25 20:20 | 2.48 | 0.332 | 0 | 2.48 | 2978 | 0 | 2977 | 275442
1984/12/25 | 20:40:00 | 1984/12/25 20:40 | 2.478 | 0.332 | 0 | 2.478 | 2975 | 0 | 2975 | 275442
1984/12/25 | 21:00:00 | 1984/12/25 21:00 | 2.476 | 0.332 | 0 | 2.476 | 2973 | 0 | 2972 | 275442
1984/12/25 | 21:20:00 | 1984/12/25 21:20 | 2.474 | 0.332 | 0 | 2.474 | 2970 | 0 | 2970 | 275442
1984/12/25 | 21:40:00 | 1984/12/25 21:40 | 2.472 | 0.332 | 0 | 2.472 | 2968 | 0 | 2968 | 275442
1984/12/25 | 22:00:00 | 1984/12/25 22:00 | 2.47 | 0.332 | 0 | 2.47 | 2965 | 0 | 2965 | 275442
1984/12/25 | 22:20:00 | 1984/12/25 22:20 | 2.468 | 0.331 | 0 | 2.468 | 2963 | 0 | 2963 | 275442
1984/12/25 | 22:40:00 | 1984/12/25 22:40 | 2.466 | 0.331 | 0 | 2.466 | 2961 | 0 | 2960 | 275442
1984/12/25 | 23:00:00 | 1984/12/25 23:00 | 2.464 | 0.331 | 0 | 2.464 | 2958 | 0 | 2958 | 275442
1984/12/25 | 23:20:00 | 1984/12/25 23:20 | 2.462 | 0.331 | 0 | 2.462 | 2956 | 0 | 2956 | 275442
1984/12/25 | 23:40:00 | 1984/12/25 23:40 | 2.46 | 0.331 | 0 | 2.46 | 2953 | 0 | 2953 | 275442
1984/12/26 | 00:00:00 | 1984/12/26 00:00 | 2.458 | 0.331 | 0 | 2.458 | 2951 | 0 | 2951 | 275442
1984/12/26 | 00:20:00 | 1984/12/26 00:20 | 2.456 | 0.33 | 0 | 2.456 | 2948 | 0 | 2948 | 275442
1984/12/26 | 00:40:00 | 1984/12/26 00:40 | 2.454 | 0.33 | 0 | 2.454 | 2946 | 0 | 2946 | 275442
1984/12/26 | 01:00:00 | 1984/12/26 01:00 | 2.452 | 0.33 | 0 | 2.452 | 2943 | 0 | 2944 | 275442
1984/12/26 | 01:20:00 | 1984/12/26 01:20 | 2.45 | 0.33 | 0 | 2.45 | 2941 | 0 | 2941 | 275442
1984/12/26 | 01:40:00 | 1984/12/26 01:40 | 2.448 | 0.33 | 0 | 2.448 | 2938 | 0 | 2939 | 275442
1984/12/26 | 02:00:00 | 1984/12/26 02:00 | 2.446 | 0.329 | 0 | 2.446 | 2936 | 0 | 2936 | 275442
1984/12/26 | 02:20:00 | 1984/12/26 02:20 | 2.444 | 0.329 | 0 | 2.444 | 2934 | 0 | 2934 | 275442
1984/12/26 | 02:40:00 | 1984/12/26 02:40 | 2.442 | 0.329 | 0 | 2.442 | 2931 | 0 | 2932 | 275442
1984/12/26 | 03:00:00 | 1984/12/26 03:00 | 2.44 | 0.329 | 0 | 2.44 | 2929 | 0 | 2929 | 275442
1984/12/26 | 03:20:00 | 1984/12/26 03:20 | 2.438 | 0.329 | 0 | 2.438 | 2926 | 0 | 2927 | 275442
1984/12/26 | 03:40:00 | 1984/12/26 03:40 | 2.435 | 0.329 | 0 | 2.435 | 2924 | 0 | 2924 | 275442
1984/12/26 | 04:00:00 | 1984/12/26 04:00 | 2.433 | 0.328 | 0 | 2.433 | 2921 | 0 | 2921 | 275442
1984/12/26 | 04:20:00 | 1984/12/26 04:20 | 2.431 | 0.328 | 0 | 2.431 | 2919 | 0 | 2918 | 275442
1984/12/26 | 04:40:00 | 1984/12/26 04:40 | 2.429 | 0.328 | 0 | 2.429 | 2916 | 0 | 2916 | 275442
1984/12/26 | 05:00:00 | 1984/12/26 05:00 | 2.427 | 0.328 | 0 | 2.427 | 2914 | 0 | 2914 | 275442
1984/12/26 | 05:20:00 | 1984/12/26 05:20 | 2.425 | 0.328 | 0 | 2.425 | 2912 | 0 | 2911 | 275442
1984/12/26 | 05:40:00 | 1984/12/26 05:40 | 2.423 | 0.328 | 0 | 2.423 | 2909 | 0 | 2909 | 275442
1984/12/26 | 06:00:00 | 1984/12/26 06:00 | 2.421 | 0.327 | 0 | 2.421 | 2907 | 0 | 2906 | 275442
1984/12/26 | 06:20:00 | 1984/12/26 06:20 | 2.419 | 0.327 | 0 | 2.419 | 2904 | 0 | 2904 | 275442
1984/12/26 | 06:40:00 | 1984/12/26 06:40 | 2.417 | 0.327 | 0 | 2.417 | 2902 | 0 | 2902 | 275442
1984/12/26 | 07:00:00 | 1984/12/26 07:00 | 2.415 | 0.327 | 0 | 2.415 | 2899 | 0 | 2899 | 275442
1984/12/26 | 07:20:00 | 1984/12/26 07:20 | 2.412 | 0.327 | 0 | 2.412 | 2896 | 0 | 2896 | 275442
1984/12/26 | 07:40:00 | 1984/12/26 07:40 | 2.409 | 0.326 | 0 | 2.409 | 2893 | 0 | 2893 | 275442
1984/12/26 | 08:00:00 | 1984/12/26 08:00 | 2.406 | 0.326 | 0 | 2.406 | 2889 | 0 | 2889 | 275442
1984/12/26 | 08:20:00 | 1984/12/26 08:20 | 2.403 | 0.326 | 0 | 2.403 | 2886 | 0 | 2885 | 275442
1984/12/26 | 08:40:00 | 1984/12/26 08:40 | 2.401 | 0.326 | 0 | 2.401 | 2882 | 0 | 2882 | 275442
1984/12/26 | 09:00:00 | 1984/12/26 09:00 | 2.398 | 0.325 | 0 | 2.398 | 2879 | 0 | 2879 | 275442
1984/12/26 | 09:20:00 | 1984/12/26 09:20 | 2.395 | 0.325 | 0 | 2.395 | 2876 | 0 | 2876 | 275442
1984/12/26 | 09:40:00 | 1984/12/26 09:40 | 2.392 | 0.325 | 0 | 2.392 | 2872 | 0 | 2872 | 275442
1984/12/26 | 10:00:00 | 1984/12/26 10:00 | 2.389 | 0.325 | 0 | 2.389 | 2869 | 0 | 2869 | 275442
1984/12/26 | 10:20:00 | 1984/12/26 10:20 | 2.387 | 0.324 | 0 | 2.387 | 2866 | 0 | 2866 | 275442
1984/12/26 | 10:40:00 | 1984/12/26 10:40 | 2.384 | 0.324 | 0 | 2.384 | 2862 | 0 | 2863 | 275442
1984/12/26 | 11:00:00 | 1984/12/26 11:00 | 2.381 | 0.324 | 0 | 2.381 | 2859 | 0 | 2859 | 275442
1984/12/26 | 11:20:00 | 1984/12/26 11:20 | 2.378 | 0.324 | 0 | 2.378 | 2855 | 0 | 2855 | 275442
1984/12/26 | 11:40:00 | 1984/12/26 11:40 | 2.375 | 0.324 | 0 | 2.375 | 2852 | 0 | 2852 | 275442
1984/12/26 | 12:00:00 | 1984/12/26 12:00 | 2.372 | 0.323 | 0 | 2.372 | 2849 | 0 | 2848 | 275442
1984/12/26 | 12:20:00 | 1984/12/26 12:20 | 2.37 | 0.323 | 0 | 2.37 | 2845 | 0 | 2845 | 275442
1984/12/26 | 12:40:00 | 1984/12/26 12:40 | 2.367 | 0.323 | 0 | 2.367 | 2842 | 0 | 2842 | 275442
1984/12/26 | 13:00:00 | 1984/12/26 13:00 | 2.364 | 0.323 | 0 | 2.364 | 2838 | 0 | 2839 | 275442
1984/12/26 | 13:20:00 | 1984/12/26 13:20 | 2.361 | 0.322 | 0 | 2.361 | 2834 | 0 | 2835 | 275442
1984/12/26 | 13:40:00 | 1984/12/26 13:40 | 2.357 | 0.322 | 0 | 2.357 | 2831 | 0 | 2831 | 275442
1984/12/26 | 14:00:00 | 1984/12/26 14:00 | 2.354 | 0.322 | 0 | 2.354 | 2827 | 0 | 2827 | 275442
1984/12/26 | 14:20:00 | 1984/12/26 14:20 | 2.351 | 0.321 | 0 | 2.351 | 2823 | 0 | 2823 | 275442
1984/12/26 | 14:40:00 | 1984/12/26 14:40 | 2.348 | 0.321 | 0 | 2.348 | 2820 | 0 | 2819 | 275442
1984/12/26 | 15:00:00 | 1984/12/26 15:00 | 2.345 | 0.321 | 0 | 2.345 | 2816 | 0 | 2816 | 275442
1984/12/26 | 15:20:00 | 1984/12/26 15:20 | 2.342 | 0.321 | 0 | 2.342 | 2812 | 0 | 2812 | 275442
1984/12/26 | 15:40:00 | 1984/12/26 15:40 | 2.339 | 0.32 | 0 | 2.339 | 2809 | 0 | 2809 | 275442
1984/12/26 | 16:00:00 | 1984/12/26 16:00 | 2.336 | 0.32 | 0 | 2.336 | 2805 | 0 | 2805 | 275442
1984/12/26 | 16:20:00 | 1984/12/26 16:20 | 2.333 | 0.32 | 0 | 2.333 | 2801 | 0 | 2801 | 275442
1984/12/26 | 16:40:00 | 1984/12/26 16:40 | 2.33 | 0.32 | 0 | 2.33 | 2798 | 0 | 2798 | 275442
1984/12/26 | 17:00:00 | 1984/12/26 17:00 | 2.327 | 0.319 | 0 | 2.327 | 2794 | 0 | 2794 | 275442
1984/12/26 | 17:20:00 | 1984/12/26 17:20 | 2.324 | 0.319 | 0 | 2.324 | 2790 | 0 | 2791 | 275442
1984/12/26 | 17:40:00 | 1984/12/26 17:40 | 2.321 | 0.319 | 0 | 2.321 | 2786 | 0 | 2787 | 275442
1984/12/26 | 18:00:00 | 1984/12/26 18:00 | 2.317 | 0.319 | 0 | 2.317 | 2783 | 0 | 2783 | 275442
1984/12/26 | 18:20:00 | 1984/12/26 18:20 | 2.314 | 0.318 | 0 | 2.314 | 2779 | 0 | 2779 | 275442
1984/12/26 | 18:40:00 | 1984/12/26 18:40 | 2.311 | 0.318 | 0 | 2.311 | 2775 | 0 | 2775 | 275442
1984/12/26 | 19:00:00 | 1984/12/26 19:00 | 2.308 | 0.318 | 0 | 2.308 | 2772 | 0 | 2771 | 275442
1984/12/26 | 19:20:00 | 1984/12/26 19:20 | 2.305 | 0.318 | 0 | 2.305 | 2768 | 0 | 2768 | 275442
1984/12/26 | 19:40:00 | 1984/12/26 19:40 | 2.302 | 0.317 | 0 | 2.302 | 2764 | 0 | 2764 | 275442
1984/12/26 | 20:00:00 | 1984/12/26 20:00 | 2.299 | 0.317 | 0 | 2.299 | 2761 | 0 | 2761 | 275442
1984/12/26 | 20:20:00 | 1984/12/26 20:20 | 2.298 | 0.317 | 0 | 2.298 | 2758 | 0 | 2758 | 275442
1984/12/26 | 20:40:00 | 1984/12/26 20:40 | 2.297 | 0.317 | 0 | 2.297 | 2757 | 0 | 2757 | 275442
1984/12/26 | 21:00:00 | 1984/12/26 21:00 | 2.295 | 0.317 | 0 | 2.295 | 2755 | 0 | 2755 | 275442
1984/12/26 | 21:20:00 | 1984/12/26 21:20 | 2.294 | 0.317 | 0 | 2.294 | 2754 | 0 | 2753 | 275442
1984/12/26 | 21:40:00 | 1984/12/26 21:40 | 2.293 | 0.316 | 0 | 2.293 | 2752 | 0 | 2752 | 275442
1984/12/26 | 22:00:00 | 1984/12/26 22:00 | 2.292 | 0.316 | 0 | 2.292 | 2751 | 0 | 2751 | 275442
1984/12/26 | 22:20:00 | 1984/12/26 22:20 | 2.291 | 0.316 | 0 | 2.291 | 2749 | 0 | 2750 | 275442
1984/12/26 | 22:40:00 | 1984/12/26 22:40 | 2.289 | 0.316 | 0 | 2.289 | 2748 | 0 | 2748 | 275442
1984/12/26 | 23:00:00 | 1984/12/26 23:00 | 2.288 | 0.316 | 0 | 2.288 | 2746 | 0 | 2746 | 275442
1984/12/26 | 23:20:00 | 1984/12/26 23:20 | 2.287 | 0.316 | 0 | 2.287 | 2745 | 0 | 2745 | 275442
1984/12/26 | 23:40:00 | 1984/12/26 23:40 | 2.286 | 0.316 | 0 | 2.286 | 2744 | 0 | 2744 | 275442
1984/12/27 | 00:00:00 | 1984/12/27 00:00 | 2.284 | 0.316 | 0 | 2.284 | 2742 | 0 | 2742 | 275442
1984/12/27 | 00:20:00 | 1984/12/27 00:20 | 2.283 | 0.316 | 0 | 2.283 | 2741 | 0 | 2740 | 275442
1984/12/27 | 00:40:00 | 1984/12/27 00:40 | 2.282 | 0.316 | 0 | 2.282 | 2739 | 0 | 2739 | 275442
1984/12/27 | 01:00:00 | 1984/12/27 01:00 | 2.281 | 0.315 | 0 | 2.281 | 2738 | 0 | 2738 | 275442
1984/12/27 | 01:20:00 | 1984/12/27 01:20 | 2.28 | 0.315 | 0 | 2.28 | 2736 | 0 | 2737 | 275442
1984/12/27 | 01:40:00 | 1984/12/27 01:40 | 2.278 | 0.315 | 0 | 2.278 | 2735 | 0 | 2735 | 275442
1984/12/27 | 02:00:00 | 1984/12/27 02:00 | 2.277 | 0.315 | 0 | 2.277 | 2733 | 0 | 2733 | 275442
1984/12/27 | 02:20:00 | 1984/12/27 02:20 | 2.276 | 0.315 | 0 | 2.276 | 2732 | 0 | 2732 | 275442
1984/12/27 | 02:40:00 | 1984/12/27 02:40 | 2.275 | 0.315 | 0 | 2.275 | 2731 | 0 | 2731 | 275442
1984/12/27 | 03:00:00 | 1984/12/27 03:00 | 2.274 | 0.315 | 0 | 2.274 | 2729 | 0 | 2729 | 275442
1984/12/27 | 03:20:00 | 1984/12/27 03:20 | 2.272 | 0.315 | 0 | 2.272 | 2728 | 0 | 2728 | 275442
1984/12/27 | 03:40:00 | 1984/12/27 03:40 | 2.271 | 0.315 | 0 | 2.271 | 2726 | 0 | 2726 | 275442
1984/12/27 | 04:00:00 | 1984/12/27 04:00 | 2.27 | 0.314 | 0 | 2.27 | 2725 | 0 | 2725 | 275442
1984/12/27 | 04:20:00 | 1984/12/27 04:20 | 2.269 | 0.314 | 0 | 2.269 | 2723 | 0 | 2723 | 275442
1984/12/27 | 04:40:00 | 1984/12/27 04:40 | 2.268 | 0.314 | 0 | 2.268 | 2722 | 0 | 2722 | 275442
1984/12/27 | 05:00:00 | 1984/12/27 05:00 | 2.266 | 0.314 | 0 | 2.266 | 2720 | 0 | 2720 | 275442
1984/12/27 | 05:20:00 | 1984/12/27 05:20 | 2.265 | 0.314 | 0 | 2.265 | 2719 | 0 | 2719 | 275442
1984/12/27 | 05:40:00 | 1984/12/27 05:40 | 2.264 | 0.314 | 0 | 2.264 | 2717 | 0 | 2717 | 275442
1984/12/27 | 06:00:00 | 1984/12/27 06:00 | 2.263 | 0.314 | 0 | 2.263 | 2716 | 0 | 2716 | 275442
1984/12/27 | 06:20:00 | 1984/12/27 06:20 | 2.262 | 0.314 | 0 | 2.262 | 2715 | 0 | 2715 | 275442
1984/12/27 | 06:40:00 | 1984/12/27 06:40 | 2.26 | 0.314 | 0 | 2.26 | 2713 | 0 | 2713 | 275442
1984/12/27 | 07:00:00 | 1984/12/27 07:00 | 2.259 | 0.314 | 0 | 2.259 | 2712 | 0 | 2711 | 275442
1984/12/27 | 07:20:00 | 1984/12/27 07:20 | 2.258 | 0.313 | 0 | 2.258 | 2710 | 0 | 2710 | 275442
1984/12/27 | 07:40:00 | 1984/12/27 07:40 | 2.257 | 0.313 | 0 | 2.257 | 2709 | 0 | 2709 | 275442
1984/12/27 | 08:00:00 | 1984/12/27 08:00 | 2.255 | 0.313 | 0 | 2.255 | 2707 | 0 | 2707 | 275442
1984/12/27 | 08:20:00 | 1984/12/27 08:20 | 2.254 | 0.313 | 0 | 2.254 | 2706 | 0 | 2705 | 275442
1984/12/27 | 08:40:00 | 1984/12/27 08:40 | 2.253 | 0.313 | 0 | 2.253 | 2704 | 0 | 2704 | 275442
1984/12/27 | 09:00:00 | 1984/12/27 09:00 | 2.252 | 0.313 | 0 | 2.252 | 2703 | 0 | 2703 | 275442
1984/12/27 | 09:20:00 | 1984/12/27 09:20 | 2.251 | 0.313 | 0 | 2.251 | 2702 | 0 | 2702 | 275442
1984/12/27 | 09:40:00 | 1984/12/27 09:40 | 2.249 | 0.313 | 0 | 2.249 | 2700 | 0 | 2700 | 275442
1984/12/27 | 10:00:00 | 1984/12/27 10:00 | 2.248 | 0.313 | 0 | 2.248 | 2699 | 0 | 2698 | 275442
1984/12/27 | 10:20:00 | 1984/12/27 10:20 | 2.247 | 0.312 | 0 | 2.247 | 2697 | 0 | 2697 | 275442
1984/12/27 | 10:40:00 | 1984/12/27 10:40 | 2.246 | 0.312 | 0 | 2.246 | 2696 | 0 | 2696 | 275442
1984/12/27 | 11:00:00 | 1984/12/27 11:00 | 2.245 | 0.312 | 0 | 2.245 | 2694 | 0 | 2695 | 275442
1984/12/27 | 11:20:00 | 1984/12/27 11:20 | 2.243 | 0.312 | 0 | 2.243 | 2693 | 0 | 2693 | 275442
1984/12/27 | 11:40:00 | 1984/12/27 11:40 | 2.242 | 0.312 | 0 | 2.242 | 2691 | 0 | 2691 | 275442
1984/12/27 | 12:00:00 | 1984/12/27 12:00 | 2.241 | 0.312 | 0 | 2.241 | 2690 | 0 | 2690 | 275442
1984/12/27 | 12:20:00 | 1984/12/27 12:20 | 2.24 | 0.312 | 0 | 2.24 | 2688 | 0 | 2689 | 275442
1984/12/27 | 12:40:00 | 1984/12/27 12:40 | 2.239 | 0.312 | 0 | 2.239 | 2687 | 0 | 2687 | 275442
1984/12/27 | 13:00:00 | 1984/12/27 13:00 | 2.237 | 0.312 | 0 | 2.237 | 2686 | 0 | 2686 | 275442
1984/12/27 | 13:20:00 | 1984/12/27 13:20 | 2.236 | 0.312 | 0 | 2.236 | 2684 | 0 | 2684 | 275442
1984/12/27 | 13:40:00 | 1984/12/27 13:40 | 2.235 | 0.311 | 0 | 2.235 | 2683 | 0 | 2683 | 275442
1984/12/27 | 14:00:00 | 1984/12/27 14:00 | 2.234 | 0.311 | 0 | 2.234 | 2681 | 0 | 2681 | 275442
1984/12/27 | 14:20:00 | 1984/12/27 14:20 | 2.233 | 0.311 | 0 | 2.233 | 2680 | 0 | 2680 | 275442
1984/12/27 | 14:40:00 | 1984/12/27 14:40 | 2.231 | 0.311 | 0 | 2.231 | 2678 | 0 | 2678 | 275442
1984/12/27 | 15:00:00 | 1984/12/27 15:00 | 2.23 | 0.311 | 0 | 2.23 | 2677 | 0 | 2677 | 275442
1984/12/27 | 15:20:00 | 1984/12/27 15:20 | 2.229 | 0.311 | 0 | 2.229 | 2675 | 0 | 2675 | 275442
1984/12/27 | 15:40:00 | 1984/12/27 15:40 | 2.228 | 0.311 | 0 | 2.228 | 2674 | 0 | 2674 | 275442
1984/12/27 | 16:00:00 | 1984/12/27 16:00 | 2.226 | 0.311 | 0 | 2.226 | 2673 | 0 | 2672 | 275442
1984/12/27 | 16:20:00 | 1984/12/27 16:20 | 2.225 | 0.311 | 0 | 2.225 | 2671 | 0 | 2671 | 275442
1984/12/27 | 16:40:00 | 1984/12/27 16:40 | 2.224 | 0.31 | 0 | 2.224 | 2670 | 0 | 2669 | 275442
1984/12/27 | 17:00:00 | 1984/12/27 17:00 | 2.223 | 0.31 | 0 | 2.223 | 2668 | 0 | 2668 | 275442
1984/12/27 | 17:20:00 | 1984/12/27 17:20 | 2.222 | 0.31 | 0 | 2.222 | 2667 | 0 | 2667 | 275442
1984/12/27 | 17:40:00 | 1984/12/27 17:40 | 2.22 | 0.31 | 0 | 2.22 | 2665 | 0 | 2665 | 275442
1984/12/27 | 18:00:00 | 1984/12/27 18:00 | 2.219 | 0.31 | 0 | 2.219 | 2664 | 0 | 2663 | 275442
1984/12/27 | 18:20:00 | 1984/12/27 18:20 | 2.218 | 0.31 | 0 | 2.218 | 2662 | 0 | 2662 | 275442
1984/12/27 | 18:40:00 | 1984/12/27 18:40 | 2.217 | 0.31 | 0 | 2.217 | 2661 | 0 | 2661 | 275442
1984/12/27 | 19:00:00 | 1984/12/27 19:00 | 2.216 | 0.31 | 0 | 2.216 | 2659 | 0 | 2660 | 275442
1984/12/27 | 19:20:00 | 1984/12/27 19:20 | 2.214 | 0.31 | 0 | 2.214 | 2658 | 0 | 2658 | 275442
1984/12/27 | 19:40:00 | 1984/12/27 19:40 | 2.213 | 0.31 | 0 | 2.213 | 2657 | 0 | 2656 | 275442
1984/12/27 | 20:00:00 | 1984/12/27 20:00 | 2.212 | 0.309 | 0 | 2.212 | 2655 | 0 | 2655 | 275442
1984/12/27 | 20:20:00 | 1984/12/27 20:20 | 2.211 | 0.309 | 0 | 2.211 | 2654 | 0 | 2654 | 275442
1984/12/27 | 20:40:00 | 1984/12/27 20:40 | 2.21 | 0.309 | 0 | 2.21 | 2652 | 0 | 2653 | 275442
1984/12/27 | 21:00:00 | 1984/12/27 21:00 | 2.208 | 0.309 | 0 | 2.208 | 2651 | 0 | 2651 | 275442
1984/12/27 | 21:20:00 | 1984/12/27 21:20 | 2.207 | 0.309 | 0 | 2.207 | 2649 | 0 | 2649 | 275442
1984/12/27 | 21:40:00 | 1984/12/27 21:40 | 2.206 | 0.309 | 0 | 2.206 | 2648 | 0 | 2648 | 275442
1984/12/27 | 22:00:00 | 1984/12/27 22:00 | 2.205 | 0.309 | 0 | 2.205 | 2646 | 0 | 2647 | 275442
1984/12/27 | 22:20:00 | 1984/12/27 22:20 | 2.204 | 0.309 | 0 | 2.204 | 2645 | 0 | 2645 | 275442
1984/12/27 | 22:40:00 | 1984/12/27 22:40 | 2.202 | 0.309 | 0 | 2.202 | 2644 | 0 | 2644 | 275442
1984/12/27 | 23:00:00 | 1984/12/27 23:00 | 2.201 | 0.308 | 0 | 2.201 | 2642 | 0 | 2642 | 275442
1984/12/27 | 23:20:00 | 1984/12/27 23:20 | 2.2 | 0.308 | 0 | 2.2 | 2641 | 0 | 2641 | 275442
1984/12/27 | 23:40:00 | 1984/12/27 23:40 | 2.199 | 0.308 | 0 | 2.199 | 2639 | 0 | 2639 | 275442
1984/12/28 | 00:00:00 | 1984/12/28 00:00 | 2.198 | 0.308 | 0 | 2.198 | 2638 | 0 | 2638 | 275442
1984/12/28 | 00:20:00 | 1984/12/28 00:20 | 2.196 | 0.308 | 0 | 2.196 | 2636 | 0 | 2636 | 275442
1984/12/28 | 00:40:00 | 1984/12/28 00:40 | 2.195 | 0.308 | 0 | 2.195 | 2635 | 0 | 2635 | 275442
1984/12/28 | 01:00:00 | 1984/12/28 01:00 | 2.194 | 0.308 | 0 | 2.194 | 2633 | 0 | 2633 | 275442
1984/12/28 | 01:20:00 | 1984/12/28 01:20 | 2.193 | 0.308 | 0 | 2.193 | 2632 | 0 | 2632 | 275442
1984/12/28 | 01:40:00 | 1984/12/28 01:40 | 2.191 | 0.308 | 0 | 2.191 | 2630 | 0 | 2630 | 275442
1984/12/28 | 02:00:00 | 1984/12/28 02:00 | 2.19 | 0.308 | 0 | 2.19 | 2629 | 0 | 2629 | 275442
1984/12/28 | 02:20:00 | 1984/12/28 02:20 | 2.189 | 0.307 | 0 | 2.189 | 2628 | 0 | 2627 | 275442
1984/12/28 | 02:40:00 | 1984/12/28 02:40 | 2.188 | 0.307 | 0 | 2.188 | 2626 | 0 | 2626 | 275442
1984/12/28 | 03:00:00 | 1984/12/28 03:00 | 2.187 | 0.307 | 0 | 2.187 | 2625 | 0 | 2625 | 275442
1984/12/28 | 03:20:00 | 1984/12/28 03:20 | 2.185 | 0.307 | 0 | 2.185 | 2623 | 0 | 2623 | 275442
1984/12/28 | 03:40:00 | 1984/12/28 03:40 | 2.184 | 0.307 | 0 | 2.184 | 2622 | 0 | 2621 | 275442
1984/12/28 | 04:00:00 | 1984/12/28 04:00 | 2.183 | 0.307 | 0 | 2.183 | 2620 | 0 | 2620 | 275442

## Event 50
Hydrograph info for event 50 for X1H021 in period 19751001 to 20260303
Hydrograph period: 1985/02/23 17:40:00 to 1985/02/25 19:40:00 Date of peak: 1985/02/23 23:20:00 Peak flow: 12.865m³/sec
Date | Time | Date + Time | Observed (m³/sec) | Observed H(m) | Q-Dxi (m³/sec) | Q-Bxi (m³/sec) | Q-Txi (m³) | Q-Dxi (m³) | Q-Bxi (m³) | Cum. Q-Dri (m³)
1985/02/23 | 17:40:00 | 1985/02/23 17:40 | 5.066 | 0.519 | 5.053 | 0.013 | 0 | 0 | 0 | 0
1985/02/23 | 18:00:00 | 1985/02/23 18:00 | 5.095 | 0.521 | 5.057 | 0.038 | 6096 | 6066 | 30 | 6066
1985/02/23 | 18:20:00 | 1985/02/23 18:20 | 5.296 | 0.534 | 5.232 | 0.064 | 6193 | 6174 | 61 | 12240
1985/02/23 | 18:40:00 | 1985/02/23 18:40 | 5.613 | 0.553 | 5.522 | 0.091 | 6545 | 6453 | 93 | 18693
1985/02/23 | 19:00:00 | 1985/02/23 19:00 | 5.929 | 0.573 | 5.81 | 0.119 | 6925 | 6799 | 126 | 25492
1985/02/23 | 19:20:00 | 1985/02/23 19:20 | 6.245 | 0.592 | 6.096 | 0.149 | 7304 | 7144 | 161 | 32636
1985/02/23 | 19:40:00 | 1985/02/23 19:40 | 6.245 | 0.592 | 6.066 | 0.179 | 7494 | 7297 | 197 | 39933
1985/02/23 | 20:00:00 | 1985/02/23 20:00 | 6.245 | 0.592 | 6.035 | 0.21 | 7494 | 7260 | 234 | 47193
1985/02/23 | 20:20:00 | 1985/02/23 20:20 | 6.341 | 0.598 | 6.101 | 0.24 | 7543 | 7282 | 270 | 54475
1985/02/23 | 20:40:00 | 1985/02/23 20:40 | 6.433 | 0.603 | 6.162 | 0.271 | 7675 | 7358 | 307 | 61833
1985/02/23 | 21:00:00 | 1985/02/23 21:00 | 6.438 | 0.603 | 6.136 | 0.302 | 7722 | 7379 | 344 | 69212
1985/02/23 | 21:20:00 | 1985/02/23 21:20 | 6.443 | 0.604 | 6.111 | 0.332 | 7728 | 7348 | 381 | 76560
1985/02/23 | 21:40:00 | 1985/02/23 21:40 | 6.447 | 0.604 | 6.084 | 0.363 | 7734 | 7317 | 417 | 83877
1985/02/23 | 22:00:00 | 1985/02/23 22:00 | 6.628 | 0.614 | 6.234 | 0.394 | 7808 | 7391 | 454 | 91268
1985/02/23 | 22:20:00 | 1985/02/23 22:20 | 6.902 | 0.63 | 6.476 | 0.426 | 8118 | 7626 | 492 | 98894
1985/02/23 | 22:40:00 | 1985/02/23 22:40 | 8.228 | 0.698 | 7.767 | 0.461 | 8763 | 8546 | 532 | 107440
1985/02/23 | 23:00:00 | 1985/02/23 23:00 | 10.606 | 0.817 | 10.1 | 0.506 | 11301 | 10720 | 581 | 118160
1985/02/23 | 23:20:00 | 1985/02/23 23:20 | 12.844 | 0.929 | 12.282 | 0.562 | 14150 | 13429 | 641 | 131589
1985/02/23 | 23:40:00 | 1985/02/23 23:40 | 12.425 | 0.909 | 11.802 | 0.623 | 15162 | 14450 | 711 | 131589
1985/02/24 | 00:00:00 | 1985/02/24 00:00 | 12.007 | 0.889 | 11.326 | 0.681 | 14659 | 13877 | 782 | 131589
1985/02/24 | 00:20:00 | 1985/02/24 00:20 | 11.588 | 0.869 | 10.852 | 0.736 | 14157 | 13307 | 850 | 131589
1985/02/24 | 00:40:00 | 1985/02/24 00:40 | 11.169 | 0.849 | 10.38 | 0.789 | 13654 | 12739 | 915 | 131589
1985/02/24 | 01:00:00 | 1985/02/24 01:00 | 10.751 | 0.829 | 9.911 | 0.84 | 13152 | 12174 | 978 | 131589
1985/02/24 | 01:20:00 | 1985/02/24 01:20 | 10.332 | 0.809 | 9.443 | 0.889 | 12650 | 11612 | 1037 | 131589
1985/02/24 | 01:40:00 | 1985/02/24 01:40 | 9.913 | 0.789 | 8.978 | 0.935 | 12147 | 11053 | 1094 | 131589
1985/02/24 | 02:00:00 | 1985/02/24 02:00 | 9.495 | 0.769 | 8.516 | 0.979 | 11645 | 10497 | 1148 | 131589
1985/02/24 | 02:20:00 | 1985/02/24 02:20 | 9.241 | 0.756 | 8.22 | 1.021 | 11227 | 10042 | 1200 | 131589
1985/02/24 | 02:40:00 | 1985/02/24 02:40 | 9.016 | 0.745 | 7.955 | 1.061 | 10954 | 9705 | 1249 | 131589
1985/02/24 | 03:00:00 | 1985/02/24 03:00 | 8.791 | 0.733 | 7.69 | 1.101 | 10684 | 9387 | 1297 | 131589
1985/02/24 | 03:20:00 | 1985/02/24 03:20 | 8.62 | 0.724 | 7.481 | 1.139 | 10427 | 9103 | 1343 | 131589
1985/02/24 | 03:40:00 | 1985/02/24 03:40 | 8.529 | 0.719 | 7.353 | 1.176 | 10289 | 8901 | 1389 | 131589
1985/02/24 | 04:00:00 | 1985/02/24 04:00 | 8.438 | 0.714 | 7.226 | 1.212 | 10180 | 8747 | 1433 | 131589
1985/02/24 | 04:20:00 | 1985/02/24 04:20 | 8.347 | 0.709 | 7.099 | 1.248 | 10071 | 8595 | 1476 | 131589
1985/02/24 | 04:40:00 | 1985/02/24 04:40 | 8.256 | 0.704 | 6.973 | 1.283 | 9962 | 8443 | 1519 | 131589
1985/02/24 | 05:00:00 | 1985/02/24 05:00 | 8.165 | 0.7 | 6.847 | 1.318 | 9852 | 8292 | 1561 | 131589
1985/02/24 | 05:20:00 | 1985/02/24 05:20 | 8.074 | 0.695 | 6.722 | 1.352 | 9743 | 8141 | 1602 | 131589
1985/02/24 | 05:40:00 | 1985/02/24 05:40 | 7.983 | 0.69 | 6.598 | 1.385 | 9634 | 7992 | 1643 | 131589
1985/02/24 | 06:00:00 | 1985/02/24 06:00 | 7.892 | 0.685 | 6.474 | 1.418 | 9525 | 7843 | 1682 | 131589
1985/02/24 | 06:20:00 | 1985/02/24 06:20 | 7.801 | 0.68 | 6.351 | 1.45 | 9415 | 7695 | 1721 | 131589
1985/02/24 | 06:40:00 | 1985/02/24 06:40 | 7.71 | 0.675 | 6.228 | 1.482 | 9306 | 7547 | 1759 | 131589
1985/02/24 | 07:00:00 | 1985/02/24 07:00 | 7.618 | 0.67 | 6.105 | 1.513 | 9197 | 7400 | 1797 | 131589
1985/02/24 | 07:20:00 | 1985/02/24 07:20 | 7.527 | 0.665 | 5.984 | 1.543 | 9088 | 7253 | 1834 | 131589
1985/02/24 | 07:40:00 | 1985/02/24 07:40 | 7.437 | 0.66 | 5.864 | 1.573 | 8978 | 7109 | 1870 | 131589
1985/02/24 | 08:00:00 | 1985/02/24 08:00 | 7.351 | 0.655 | 5.749 | 1.602 | 8873 | 6968 | 1905 | 131589
1985/02/24 | 08:20:00 | 1985/02/24 08:20 | 7.265 | 0.651 | 5.635 | 1.63 | 8769 | 6830 | 1939 | 131589
1985/02/24 | 08:40:00 | 1985/02/24 08:40 | 7.178 | 0.646 | 5.52 | 1.658 | 8666 | 6693 | 1973 | 131589
1985/02/24 | 09:00:00 | 1985/02/24 09:00 | 7.092 | 0.641 | 5.406 | 1.686 | 8562 | 6556 | 2006 | 131589
1985/02/24 | 09:20:00 | 1985/02/24 09:20 | 7.006 | 0.636 | 5.293 | 1.713 | 8459 | 6420 | 2039 | 131589
1985/02/24 | 09:40:00 | 1985/02/24 09:40 | 6.92 | 0.631 | 5.181 | 1.739 | 8355 | 6285 | 2071 | 131589
1985/02/24 | 10:00:00 | 1985/02/24 10:00 | 6.843 | 0.627 | 5.078 | 1.765 | 8253 | 6156 | 2102 | 131589
1985/02/24 | 10:20:00 | 1985/02/24 10:20 | 6.818 | 0.625 | 5.028 | 1.79 | 8196 | 6064 | 2133 | 131589
1985/02/24 | 10:40:00 | 1985/02/24 10:40 | 6.792 | 0.624 | 4.977 | 1.815 | 8166 | 6003 | 2163 | 131589
1985/02/24 | 11:00:00 | 1985/02/24 11:00 | 6.767 | 0.622 | 4.927 | 1.84 | 8136 | 5943 | 2193 | 131589
1985/02/24 | 11:20:00 | 1985/02/24 11:20 | 6.742 | 0.621 | 4.878 | 1.864 | 8106 | 5883 | 2222 | 131589
1985/02/24 | 11:40:00 | 1985/02/24 11:40 | 6.717 | 0.62 | 4.828 | 1.889 | 8076 | 5824 | 2252 | 131589
1985/02/24 | 12:00:00 | 1985/02/24 12:00 | 6.692 | 0.618 | 4.779 | 1.913 | 8045 | 5765 | 2281 | 131589
1985/02/24 | 12:20:00 | 1985/02/24 12:20 | 6.667 | 0.617 | 4.73 | 1.937 | 8015 | 5706 | 2310 | 131589
1985/02/24 | 12:40:00 | 1985/02/24 12:40 | 6.642 | 0.615 | 4.682 | 1.96 | 7985 | 5647 | 2338 | 131589
1985/02/24 | 13:00:00 | 1985/02/24 13:00 | 6.617 | 0.614 | 4.633 | 1.984 | 7955 | 5589 | 2366 | 131589
1985/02/24 | 13:20:00 | 1985/02/24 13:20 | 6.592 | 0.612 | 4.585 | 2.007 | 7925 | 5531 | 2394 | 131589
1985/02/24 | 13:40:00 | 1985/02/24 13:40 | 6.566 | 0.611 | 4.537 | 2.029 | 7895 | 5473 | 2422 | 131589
1985/02/24 | 14:00:00 | 1985/02/24 14:00 | 6.541 | 0.609 | 4.489 | 2.052 | 7865 | 5415 | 2449 | 131589
1985/02/24 | 14:20:00 | 1985/02/24 14:20 | 6.516 | 0.608 | 4.442 | 2.074 | 7834 | 5358 | 2476 | 131589
1985/02/24 | 14:40:00 | 1985/02/24 14:40 | 6.478 | 0.606 | 4.381 | 2.097 | 7796 | 5294 | 2503 | 131589
1985/02/24 | 15:00:00 | 1985/02/24 15:00 | 6.44 | 0.603 | 4.322 | 2.118 | 7751 | 5222 | 2529 | 131589
1985/02/24 | 15:20:00 | 1985/02/24 15:20 | 6.403 | 0.601 | 4.263 | 2.14 | 7706 | 5151 | 2555 | 131589
1985/02/24 | 15:40:00 | 1985/02/24 15:40 | 6.365 | 0.599 | 4.204 | 2.161 | 7661 | 5080 | 2581 | 131589
1985/02/24 | 16:00:00 | 1985/02/24 16:00 | 6.328 | 0.597 | 4.146 | 2.182 | 7616 | 5010 | 2606 | 131589
1985/02/24 | 16:20:00 | 1985/02/24 16:20 | 6.29 | 0.595 | 4.087 | 2.203 | 7571 | 4940 | 2631 | 131589
1985/02/24 | 16:40:00 | 1985/02/24 16:40 | 6.253 | 0.592 | 4.03 | 2.223 | 7526 | 4870 | 2655 | 131589
1985/02/24 | 17:00:00 | 1985/02/24 17:00 | 6.215 | 0.59 | 3.972 | 2.243 | 7481 | 4801 | 2680 | 131589
1985/02/24 | 17:20:00 | 1985/02/24 17:20 | 6.178 | 0.588 | 3.915 | 2.263 | 7436 | 4732 | 2704 | 131589
1985/02/24 | 17:40:00 | 1985/02/24 17:40 | 6.14 | 0.586 | 3.858 | 2.282 | 7390 | 4664 | 2727 | 131589
1985/02/24 | 18:00:00 | 1985/02/24 18:00 | 6.102 | 0.583 | 3.8 | 2.302 | 7345 | 4595 | 2750 | 131589
1985/02/24 | 18:20:00 | 1985/02/24 18:20 | 6.065 | 0.581 | 3.745 | 2.32 | 7300 | 4527 | 2773 | 131589
1985/02/24 | 18:40:00 | 1985/02/24 18:40 | 6.027 | 0.579 | 3.688 | 2.339 | 7255 | 4459 | 2796 | 131589
1985/02/24 | 19:00:00 | 1985/02/24 19:00 | 6.008 | 0.578 | 3.651 | 2.357 | 7221 | 4403 | 2818 | 131589
1985/02/24 | 19:20:00 | 1985/02/24 19:20 | 5.989 | 0.577 | 3.613 | 2.376 | 7198 | 4358 | 2840 | 131589
1985/02/24 | 19:40:00 | 1985/02/24 19:40 | 5.969 | 0.575 | 3.575 | 2.394 | 7175 | 4313 | 2862 | 131589
1985/02/24 | 20:00:00 | 1985/02/24 20:00 | 5.95 | 0.574 | 3.538 | 2.412 | 7152 | 4268 | 2883 | 131589
1985/02/24 | 20:20:00 | 1985/02/24 20:20 | 5.931 | 0.573 | 3.502 | 2.429 | 7129 | 4224 | 2904 | 131589
1985/02/24 | 20:40:00 | 1985/02/24 20:40 | 5.912 | 0.572 | 3.465 | 2.447 | 7105 | 4180 | 2925 | 131589
1985/02/24 | 21:00:00 | 1985/02/24 21:00 | 5.892 | 0.571 | 3.428 | 2.464 | 7082 | 4136 | 2946 | 131589
1985/02/24 | 21:20:00 | 1985/02/24 21:20 | 5.873 | 0.57 | 3.392 | 2.481 | 7059 | 4092 | 2967 | 131589
1985/02/24 | 21:40:00 | 1985/02/24 21:40 | 5.854 | 0.568 | 3.356 | 2.498 | 7036 | 4049 | 2987 | 131589
1985/02/24 | 22:00:00 | 1985/02/24 22:00 | 5.834 | 0.567 | 3.319 | 2.515 | 7013 | 4005 | 3008 | 131589
1985/02/24 | 22:20:00 | 1985/02/24 22:20 | 5.815 | 0.566 | 3.284 | 2.531 | 6990 | 3962 | 3027 | 131589
1985/02/24 | 22:40:00 | 1985/02/24 22:40 | 5.796 | 0.565 | 3.248 | 2.548 | 6967 | 3919 | 3047 | 131589
1985/02/24 | 23:00:00 | 1985/02/24 23:00 | 5.777 | 0.564 | 3.213 | 2.564 | 6943 | 3877 | 3067 | 131589
1985/02/24 | 23:20:00 | 1985/02/24 23:20 | 5.757 | 0.563 | 3.177 | 2.58 | 6920 | 3834 | 3086 | 131589
1985/02/24 | 23:40:00 | 1985/02/24 23:40 | 5.738 | 0.561 | 3.142 | 2.596 | 6897 | 3792 | 3105 | 131589
1985/02/25 | 00:00:00 | 1985/02/25 00:00 | 5.719 | 0.56 | 3.108 | 2.611 | 6874 | 3750 | 3124 | 131589
1985/02/25 | 00:20:00 | 1985/02/25 00:20 | 5.699 | 0.559 | 3.072 | 2.627 | 6851 | 3708 | 3143 | 131589
1985/02/25 | 00:40:00 | 1985/02/25 00:40 | 5.68 | 0.558 | 3.038 | 2.642 | 6828 | 3666 | 3161 | 131589
1985/02/25 | 01:00:00 | 1985/02/25 01:00 | 5.661 | 0.557 | 3.004 | 2.657 | 6805 | 3625 | 3180 | 131589
1985/02/25 | 01:20:00 | 1985/02/25 01:20 | 5.642 | 0.556 | 2.97 | 2.672 | 6781 | 3584 | 3198 | 131589
1985/02/25 | 01:40:00 | 1985/02/25 01:40 | 5.622 | 0.554 | 2.935 | 2.687 | 6758 | 3543 | 3216 | 131589
1985/02/25 | 02:00:00 | 1985/02/25 02:00 | 5.603 | 0.553 | 2.901 | 2.702 | 6735 | 3502 | 3233 | 131589
1985/02/25 | 02:20:00 | 1985/02/25 02:20 | 5.6 | 0.553 | 2.884 | 2.716 | 6720 | 3471 | 3251 | 131589
1985/02/25 | 02:40:00 | 1985/02/25 02:40 | 5.6 | 0.553 | 2.869 | 2.731 | 6720 | 3452 | 3268 | 131589
1985/02/25 | 03:00:00 | 1985/02/25 03:00 | 5.6 | 0.553 | 2.855 | 2.745 | 6720 | 3435 | 3285 | 131589
1985/02/25 | 03:20:00 | 1985/02/25 03:20 | 5.6 | 0.553 | 2.841 | 2.759 | 6720 | 3418 | 3302 | 131589
1985/02/25 | 03:40:00 | 1985/02/25 03:40 | 5.6 | 0.553 | 2.827 | 2.773 | 6720 | 3400 | 3320 | 131589
1985/02/25 | 04:00:00 | 1985/02/25 04:00 | 5.6 | 0.553 | 2.813 | 2.787 | 6720 | 3383 | 3337 | 131589
1985/02/25 | 04:20:00 | 1985/02/25 04:20 | 5.6 | 0.553 | 2.798 | 2.802 | 6720 | 3367 | 3353 | 131589
1985/02/25 | 04:40:00 | 1985/02/25 04:40 | 5.6 | 0.553 | 2.784 | 2.816 | 6720 | 3350 | 3370 | 131589
1985/02/25 | 05:00:00 | 1985/02/25 05:00 | 5.6 | 0.553 | 2.771 | 2.829 | 6720 | 3333 | 3387 | 131589
1985/02/25 | 05:20:00 | 1985/02/25 05:20 | 5.6 | 0.553 | 2.757 | 2.843 | 6720 | 3316 | 3404 | 131589
1985/02/25 | 05:40:00 | 1985/02/25 05:40 | 5.6 | 0.553 | 2.743 | 2.857 | 6720 | 3300 | 3420 | 131589
1985/02/25 | 06:00:00 | 1985/02/25 06:00 | 5.6 | 0.553 | 2.729 | 2.871 | 6720 | 3283 | 3437 | 131589
1985/02/25 | 06:20:00 | 1985/02/25 06:20 | 5.6 | 0.553 | 2.716 | 2.884 | 6720 | 3267 | 3453 | 131589
1985/02/25 | 06:40:00 | 1985/02/25 06:40 | 5.6 | 0.553 | 2.702 | 2.898 | 6720 | 3250 | 3470 | 131589
1985/02/25 | 07:00:00 | 1985/02/25 07:00 | 5.6 | 0.553 | 2.688 | 2.912 | 6720 | 3234 | 3486 | 131589
1985/02/25 | 07:20:00 | 1985/02/25 07:20 | 5.6 | 0.553 | 2.675 | 2.925 | 6720 | 3218 | 3502 | 131589
1985/02/25 | 07:40:00 | 1985/02/25 07:40 | 5.6 | 0.553 | 2.662 | 2.938 | 6720 | 3202 | 3518 | 131589
1985/02/25 | 08:00:00 | 1985/02/25 08:00 | 5.6 | 0.553 | 2.648 | 2.952 | 6720 | 3186 | 3534 | 131589
1985/02/25 | 08:20:00 | 1985/02/25 08:20 | 5.594 | 0.553 | 2.629 | 2.965 | 6717 | 3166 | 3550 | 131589
1985/02/25 | 08:40:00 | 1985/02/25 08:40 | 5.589 | 0.552 | 2.611 | 2.978 | 6710 | 3144 | 3566 | 131589
1985/02/25 | 09:00:00 | 1985/02/25 09:00 | 5.583 | 0.552 | 2.592 | 2.991 | 6703 | 3122 | 3581 | 131589
1985/02/25 | 09:20:00 | 1985/02/25 09:20 | 5.577 | 0.552 | 2.573 | 3.004 | 6696 | 3099 | 3597 | 131589
1985/02/25 | 09:40:00 | 1985/02/25 09:40 | 5.571 | 0.551 | 2.554 | 3.017 | 6689 | 3076 | 3613 | 131589
1985/02/25 | 10:00:00 | 1985/02/25 10:00 | 5.565 | 0.551 | 2.535 | 3.03 | 6681 | 3054 | 3628 | 131589
1985/02/25 | 10:20:00 | 1985/02/25 10:20 | 5.559 | 0.55 | 2.517 | 3.042 | 6674 | 3031 | 3643 | 131589
1985/02/25 | 10:40:00 | 1985/02/25 10:40 | 5.553 | 0.55 | 2.498 | 3.055 | 6667 | 3009 | 3658 | 131589
1985/02/25 | 11:00:00 | 1985/02/25 11:00 | 5.558 | 0.55 | 2.491 | 3.067 | 6665 | 2993 | 3673 | 131589
1985/02/25 | 11:20:00 | 1985/02/25 11:20 | 5.566 | 0.551 | 2.486 | 3.08 | 6674 | 2986 | 3688 | 131589
1985/02/25 | 11:40:00 | 1985/02/25 11:40 | 5.574 | 0.551 | 2.482 | 3.092 | 6684 | 2981 | 3703 | 131589
1985/02/25 | 12:00:00 | 1985/02/25 12:00 | 5.582 | 0.552 | 2.477 | 3.105 | 6694 | 2975 | 3718 | 131589
1985/02/25 | 12:20:00 | 1985/02/25 12:20 | 5.59 | 0.552 | 2.473 | 3.117 | 6704 | 2970 | 3733 | 131589
1985/02/25 | 12:40:00 | 1985/02/25 12:40 | 5.599 | 0.553 | 2.469 | 3.13 | 6713 | 2965 | 3748 | 131589
1985/02/25 | 13:00:00 | 1985/02/25 13:00 | 5.607 | 0.553 | 2.465 | 3.142 | 6723 | 2961 | 3763 | 131589
1985/02/25 | 13:20:00 | 1985/02/25 13:20 | 5.615 | 0.554 | 2.461 | 3.154 | 6733 | 2956 | 3778 | 131589
1985/02/25 | 13:40:00 | 1985/02/25 13:40 | 5.623 | 0.554 | 2.456 | 3.167 | 6743 | 2950 | 3792 | 131589
1985/02/25 | 14:00:00 | 1985/02/25 14:00 | 5.631 | 0.555 | 2.452 | 3.179 | 6753 | 2945 | 3807 | 131589
1985/02/25 | 14:20:00 | 1985/02/25 14:20 | 5.63 | 0.555 | 2.439 | 3.191 | 6757 | 2935 | 3822 | 131589
1985/02/25 | 14:40:00 | 1985/02/25 14:40 | 5.626 | 0.555 | 2.423 | 3.203 | 6754 | 2917 | 3837 | 131589
1985/02/25 | 15:00:00 | 1985/02/25 15:00 | 5.623 | 0.554 | 2.408 | 3.215 | 6750 | 2898 | 3851 | 131589
1985/02/25 | 15:20:00 | 1985/02/25 15:20 | 5.62 | 0.554 | 2.393 | 3.227 | 6746 | 2880 | 3866 | 131589
1985/02/25 | 15:40:00 | 1985/02/25 15:40 | 5.616 | 0.554 | 2.377 | 3.239 | 6742 | 2862 | 3880 | 131589
1985/02/25 | 16:00:00 | 1985/02/25 16:00 | 5.613 | 0.554 | 2.362 | 3.251 | 6738 | 2843 | 3894 | 131589
1985/02/25 | 16:20:00 | 1985/02/25 16:20 | 5.61 | 0.554 | 2.347 | 3.263 | 6734 | 2825 | 3909 | 131589
1985/02/25 | 16:40:00 | 1985/02/25 16:40 | 5.607 | 0.553 | 2.332 | 3.275 | 6730 | 2807 | 3923 | 131589
1985/02/25 | 17:00:00 | 1985/02/25 17:00 | 5.603 | 0.553 | 2.317 | 3.286 | 6726 | 2789 | 3937 | 131589
1985/02/25 | 17:20:00 | 1985/02/25 17:20 | 5.599 | 0.553 | 2.301 | 3.298 | 6722 | 2771 | 3951 | 131589
1985/02/25 | 17:40:00 | 1985/02/25 17:40 | 5.582 | 0.552 | 2.273 | 3.309 | 6709 | 2744 | 3964 | 131589
1985/02/25 | 18:00:00 | 1985/02/25 18:00 | 5.565 | 0.551 | 2.244 | 3.321 | 6688 | 2710 | 3978 | 131589
1985/02/25 | 18:20:00 | 1985/02/25 18:20 | 5.547 | 0.55 | 2.215 | 3.332 | 6667 | 2676 | 3992 | 131589
1985/02/25 | 18:40:00 | 1985/02/25 18:40 | 5.53 | 0.549 | 2.187 | 3.343 | 6646 | 2641 | 4005 | 131589
1985/02/25 | 19:00:00 | 1985/02/25 19:00 | 5.512 | 0.548 | 2.158 | 3.354 | 6625 | 2607 | 4018 | 131589
1985/02/25 | 19:20:00 | 1985/02/25 19:20 | 5.495 | 0.546 | 2.13 | 3.365 | 6605 | 2573 | 4031 | 131589
1985/02/25 | 19:40:00 | 1985/02/25 19:40 | 5.478 | 0.545 | 2.103 | 3.375 | 6584 | 2540 | 4044 | 131589

## Event 51
Hydrograph info for event 51 for X1H021 in period 19751001 to 20260303
Hydrograph period: 1985/02/26 00:00:00 to 1985/03/02 19:00:00 Date of peak: 1985/02/26 02:40:00 Peak flow: 17.620m³/sec
Date | Time | Date + Time | Observed (m³/sec) | Observed H(m) | Q-Dxi (m³/sec) | Q-Bxi (m³/sec) | Q-Txi (m³) | Q-Dxi (m³) | Q-Bxi (m³) | Cum. Q-Dri (m³)
1985/02/26 | 00:00:00 | 1985/02/26 00:00 | 5.544 | 0.549 | 5.53 | 0.014 | 0 | 0 | 0 | 0
1985/02/26 | 00:20:00 | 1985/02/26 00:20 | 5.705 | 0.559 | 5.663 | 0.042 | 6749 | 6716 | 33 | 6716
1985/02/26 | 00:40:00 | 1985/02/26 00:40 | 5.866 | 0.569 | 5.795 | 0.071 | 6943 | 6875 | 68 | 13591
1985/02/26 | 01:00:00 | 1985/02/26 01:00 | 6.028 | 0.579 | 5.928 | 0.1 | 7137 | 7034 | 102 | 20625
1985/02/26 | 01:20:00 | 1985/02/26 01:20 | 6.997 | 0.632 | 6.865 | 0.132 | 7766 | 7676 | 139 | 28301
1985/02/26 | 01:40:00 | 1985/02/26 01:40 | 8.055 | 0.69 | 7.886 | 0.169 | 9031 | 8851 | 181 | 37152
1985/02/26 | 02:00:00 | 1985/02/26 02:00 | 9.114 | 0.747 | 8.903 | 0.211 | 10302 | 10073 | 228 | 47225
1985/02/26 | 02:20:00 | 1985/02/26 02:20 | 11.848 | 0.875 | 11.586 | 0.262 | 11974 | 12293 | 284 | 59518
1985/02/26 | 02:40:00 | 1985/02/26 02:40 | 17.095 | 1.109 | 16.761 | 0.334 | 17366 | 17008 | 358 | 76526
1985/02/26 | 03:00:00 | 1985/02/26 03:00 | 16.313 | 1.076 | 15.898 | 0.415 | 20406 | 19595 | 449 | 76526
1985/02/26 | 03:20:00 | 1985/02/26 03:20 | 14.86 | 1.015 | 14.369 | 0.491 | 18704 | 18160 | 544 | 76526
1985/02/26 | 03:40:00 | 1985/02/26 03:40 | 13.408 | 0.953 | 12.849 | 0.559 | 16961 | 16330 | 630 | 76526
1985/02/26 | 04:00:00 | 1985/02/26 04:00 | 12.458 | 0.911 | 11.837 | 0.621 | 15384 | 14811 | 708 | 76526
1985/02/26 | 04:20:00 | 1985/02/26 04:20 | 11.918 | 0.886 | 11.239 | 0.679 | 14626 | 13845 | 780 | 76526
1985/02/26 | 04:40:00 | 1985/02/26 04:40 | 11.379 | 0.86 | 10.645 | 0.734 | 13979 | 13130 | 848 | 76526
1985/02/26 | 05:00:00 | 1985/02/26 05:00 | 10.84 | 0.835 | 10.054 | 0.786 | 13332 | 12419 | 912 | 76526
1985/02/26 | 05:20:00 | 1985/02/26 05:20 | 10.34 | 0.811 | 9.505 | 0.835 | 12687 | 11736 | 972 | 76526
1985/02/26 | 05:40:00 | 1985/02/26 05:40 | 10.19 | 0.804 | 9.308 | 0.882 | 12318 | 11288 | 1030 | 76526
1985/02/26 | 06:00:00 | 1985/02/26 06:00 | 10.039 | 0.796 | 9.111 | 0.928 | 12137 | 11051 | 1086 | 76526
1985/02/26 | 06:20:00 | 1985/02/26 06:20 | 9.889 | 0.789 | 8.916 | 0.973 | 11957 | 10816 | 1141 | 76526
1985/02/26 | 06:40:00 | 1985/02/26 06:40 | 9.773 | 0.783 | 8.755 | 1.018 | 11781 | 10603 | 1195 | 76526
1985/02/26 | 07:00:00 | 1985/02/26 07:00 | 9.79 | 0.784 | 8.729 | 1.061 | 11738 | 10490 | 1247 | 76526
1985/02/26 | 07:20:00 | 1985/02/26 07:20 | 9.808 | 0.785 | 8.703 | 1.105 | 11759 | 10459 | 1300 | 76526
1985/02/26 | 07:40:00 | 1985/02/26 07:40 | 9.826 | 0.786 | 8.677 | 1.149 | 11780 | 10428 | 1352 | 76526
1985/02/26 | 08:00:00 | 1985/02/26 08:00 | 9.723 | 0.781 | 8.531 | 1.192 | 11744 | 10325 | 1404 | 76526
1985/02/26 | 08:20:00 | 1985/02/26 08:20 | 9.591 | 0.774 | 8.357 | 1.234 | 11588 | 10133 | 1456 | 76526
1985/02/26 | 08:40:00 | 1985/02/26 08:40 | 9.467 | 0.768 | 8.191 | 1.276 | 11430 | 9929 | 1506 | 76526
1985/02/26 | 09:00:00 | 1985/02/26 09:00 | 9.418 | 0.765 | 8.102 | 1.316 | 11331 | 9776 | 1555 | 76526
1985/02/26 | 09:20:00 | 1985/02/26 09:20 | 9.37 | 0.763 | 8.013 | 1.357 | 11273 | 9669 | 1604 | 76526
1985/02/26 | 09:40:00 | 1985/02/26 09:40 | 9.321 | 0.76 | 7.924 | 1.397 | 11215 | 9562 | 1652 | 76526
1985/02/26 | 10:00:00 | 1985/02/26 10:00 | 9.482 | 0.769 | 8.045 | 1.437 | 11263 | 9582 | 1700 | 76526
1985/02/26 | 10:20:00 | 1985/02/26 10:20 | 9.68 | 0.779 | 8.202 | 1.478 | 11497 | 9749 | 1749 | 76526
1985/02/26 | 10:40:00 | 1985/02/26 10:40 | 9.729 | 0.781 | 8.21 | 1.519 | 11668 | 9848 | 1798 | 76526
1985/02/26 | 11:00:00 | 1985/02/26 11:00 | 9.638 | 0.776 | 8.078 | 1.56 | 11645 | 9773 | 1847 | 76526
1985/02/26 | 11:20:00 | 1985/02/26 11:20 | 9.471 | 0.768 | 7.871 | 1.6 | 11465 | 9570 | 1895 | 76526
1985/02/26 | 11:40:00 | 1985/02/26 11:40 | 9.305 | 0.759 | 7.667 | 1.638 | 11266 | 9323 | 1943 | 76526
1985/02/26 | 12:00:00 | 1985/02/26 12:00 | 9.139 | 0.751 | 7.463 | 1.676 | 11066 | 9078 | 1989 | 76526
1985/02/26 | 12:20:00 | 1985/02/26 12:20 | 8.972 | 0.742 | 7.259 | 1.713 | 10867 | 8833 | 2034 | 76526
1985/02/26 | 12:40:00 | 1985/02/26 12:40 | 8.806 | 0.734 | 7.057 | 1.749 | 10667 | 8589 | 2077 | 76526
1985/02/26 | 13:00:00 | 1985/02/26 13:00 | 8.649 | 0.726 | 6.865 | 1.784 | 10468 | 8353 | 2120 | 76526
1985/02/26 | 13:20:00 | 1985/02/26 13:20 | 8.572 | 0.721 | 6.754 | 1.818 | 10332 | 8171 | 2161 | 76526
1985/02/26 | 13:40:00 | 1985/02/26 13:40 | 8.495 | 0.717 | 6.643 | 1.852 | 10240 | 8038 | 2202 | 76526
1985/02/26 | 14:00:00 | 1985/02/26 14:00 | 8.418 | 0.713 | 6.533 | 1.885 | 10148 | 7906 | 2242 | 76526
1985/02/26 | 14:20:00 | 1985/02/26 14:20 | 8.341 | 0.709 | 6.424 | 1.917 | 10056 | 7774 | 2281 | 76526
1985/02/26 | 14:40:00 | 1985/02/26 14:40 | 8.265 | 0.705 | 6.316 | 1.949 | 9964 | 7644 | 2320 | 76526
1985/02/26 | 15:00:00 | 1985/02/26 15:00 | 8.188 | 0.701 | 6.207 | 1.981 | 9871 | 7514 | 2358 | 76526
1985/02/26 | 15:20:00 | 1985/02/26 15:20 | 8.111 | 0.697 | 6.1 | 2.011 | 9779 | 7384 | 2395 | 76526
1985/02/26 | 15:40:00 | 1985/02/26 15:40 | 8.034 | 0.693 | 5.992 | 2.042 | 9687 | 7255 | 2432 | 76526
1985/02/26 | 16:00:00 | 1985/02/26 16:00 | 7.957 | 0.689 | 5.886 | 2.071 | 9595 | 7127 | 2468 | 76526
1985/02/26 | 16:20:00 | 1985/02/26 16:20 | 7.881 | 0.685 | 5.78 | 2.101 | 9503 | 6999 | 2503 | 76526
1985/02/26 | 16:40:00 | 1985/02/26 16:40 | 7.832 | 0.682 | 5.703 | 2.129 | 9425 | 6890 | 2538 | 76526
1985/02/26 | 17:00:00 | 1985/02/26 17:00 | 7.789 | 0.68 | 5.631 | 2.158 | 9373 | 6800 | 2572 | 76526
1985/02/26 | 17:20:00 | 1985/02/26 17:20 | 7.746 | 0.677 | 5.56 | 2.186 | 9321 | 6715 | 2606 | 76526
1985/02/26 | 17:40:00 | 1985/02/26 17:40 | 7.702 | 0.675 | 5.488 | 2.214 | 9269 | 6629 | 2640 | 76526
1985/02/26 | 18:00:00 | 1985/02/26 18:00 | 7.659 | 0.672 | 5.418 | 2.241 | 9217 | 6544 | 2673 | 76526
1985/02/26 | 18:20:00 | 1985/02/26 18:20 | 7.616 | 0.67 | 5.348 | 2.268 | 9165 | 6460 | 2705 | 76526
1985/02/26 | 18:40:00 | 1985/02/26 18:40 | 7.572 | 0.668 | 5.277 | 2.295 | 9113 | 6375 | 2738 | 76526
1985/02/26 | 19:00:00 | 1985/02/26 19:00 | 7.529 | 0.665 | 5.208 | 2.321 | 9061 | 6291 | 2769 | 76526
1985/02/26 | 19:20:00 | 1985/02/26 19:20 | 7.486 | 0.663 | 5.139 | 2.347 | 9009 | 6208 | 2801 | 76526
1985/02/26 | 19:40:00 | 1985/02/26 19:40 | 7.442 | 0.66 | 5.07 | 2.372 | 8957 | 6125 | 2831 | 76526
1985/02/26 | 20:00:00 | 1985/02/26 20:00 | 7.399 | 0.658 | 5.001 | 2.398 | 8905 | 6043 | 2862 | 76526
1985/02/26 | 20:20:00 | 1985/02/26 20:20 | 7.356 | 0.656 | 4.933 | 2.423 | 8853 | 5961 | 2892 | 76526
1985/02/26 | 20:40:00 | 1985/02/26 20:40 | 7.312 | 0.653 | 4.865 | 2.447 | 8801 | 5879 | 2922 | 76526
1985/02/26 | 21:00:00 | 1985/02/26 21:00 | 7.269 | 0.651 | 4.798 | 2.471 | 8749 | 5798 | 2951 | 76526
1985/02/26 | 21:20:00 | 1985/02/26 21:20 | 7.226 | 0.648 | 4.731 | 2.495 | 8697 | 5717 | 2980 | 76526
1985/02/26 | 21:40:00 | 1985/02/26 21:40 | 7.203 | 0.647 | 4.684 | 2.519 | 8655 | 5649 | 3008 | 76526
1985/02/26 | 22:00:00 | 1985/02/26 22:00 | 7.186 | 0.646 | 4.644 | 2.542 | 8634 | 5597 | 3037 | 76526
1985/02/26 | 22:20:00 | 1985/02/26 22:20 | 7.17 | 0.645 | 4.605 | 2.565 | 8614 | 5549 | 3064 | 76526
1985/02/26 | 22:40:00 | 1985/02/26 22:40 | 7.153 | 0.644 | 4.565 | 2.588 | 8593 | 5502 | 3092 | 76526
1985/02/26 | 23:00:00 | 1985/02/26 23:00 | 7.136 | 0.643 | 4.525 | 2.611 | 8573 | 5454 | 3120 | 76526
1985/02/26 | 23:20:00 | 1985/02/26 23:20 | 7.119 | 0.642 | 4.485 | 2.634 | 8552 | 5406 | 3147 | 76526
1985/02/26 | 23:40:00 | 1985/02/26 23:40 | 7.102 | 0.641 | 4.446 | 2.656 | 8532 | 5359 | 3174 | 76526
1985/02/27 | 00:00:00 | 1985/02/27 00:00 | 7.085 | 0.64 | 4.407 | 2.678 | 8512 | 5312 | 3201 | 76526
1985/02/27 | 00:20:00 | 1985/02/27 00:20 | 7.068 | 0.639 | 4.368 | 2.7 | 8491 | 5265 | 3227 | 76526
1985/02/27 | 00:40:00 | 1985/02/27 00:40 | 7.051 | 0.639 | 4.329 | 2.722 | 8471 | 5218 | 3253 | 76526
1985/02/27 | 01:00:00 | 1985/02/27 01:00 | 7.034 | 0.638 | 4.29 | 2.744 | 8451 | 5172 | 3279 | 76526
1985/02/27 | 01:20:00 | 1985/02/27 01:20 | 7.017 | 0.637 | 4.252 | 2.765 | 8430 | 5125 | 3305 | 76526
1985/02/27 | 01:40:00 | 1985/02/27 01:40 | 7 | 0.636 | 4.214 | 2.786 | 8410 | 5079 | 3331 | 76526
1985/02/27 | 02:00:00 | 1985/02/27 02:00 | 6.983 | 0.635 | 4.176 | 2.807 | 8390 | 5034 | 3356 | 76526
1985/02/27 | 02:20:00 | 1985/02/27 02:20 | 6.966 | 0.634 | 4.138 | 2.828 | 8369 | 4988 | 3381 | 76526
1985/02/27 | 02:40:00 | 1985/02/27 02:40 | 6.949 | 0.633 | 4.1 | 2.849 | 8349 | 4943 | 3406 | 76526
1985/02/27 | 03:00:00 | 1985/02/27 03:00 | 6.932 | 0.632 | 4.063 | 2.869 | 8328 | 4898 | 3431 | 76526
1985/02/27 | 03:20:00 | 1985/02/27 03:20 | 6.915 | 0.631 | 4.026 | 2.889 | 8308 | 4853 | 3455 | 76526
1985/02/27 | 03:40:00 | 1985/02/27 03:40 | 6.898 | 0.63 | 3.988 | 2.91 | 8288 | 4808 | 3479 | 76526
1985/02/27 | 04:00:00 | 1985/02/27 04:00 | 6.881 | 0.629 | 3.952 | 2.929 | 8267 | 4764 | 3503 | 76526
1985/02/27 | 04:20:00 | 1985/02/27 04:20 | 6.864 | 0.628 | 3.915 | 2.949 | 8247 | 4720 | 3527 | 76526
1985/02/27 | 04:40:00 | 1985/02/27 04:40 | 6.847 | 0.627 | 3.878 | 2.969 | 8227 | 4676 | 3551 | 76526
1985/02/27 | 05:00:00 | 1985/02/27 05:00 | 6.83 | 0.626 | 3.842 | 2.988 | 8206 | 4632 | 3574 | 76526
1985/02/27 | 05:20:00 | 1985/02/27 05:20 | 6.813 | 0.625 | 3.806 | 3.007 | 8186 | 4589 | 3597 | 76526
1985/02/27 | 05:40:00 | 1985/02/27 05:40 | 6.796 | 0.624 | 3.77 | 3.026 | 8165 | 4545 | 3620 | 76526
1985/02/27 | 06:00:00 | 1985/02/27 06:00 | 6.779 | 0.623 | 3.734 | 3.045 | 8145 | 4502 | 3643 | 76526
1985/02/27 | 06:20:00 | 1985/02/27 06:20 | 6.762 | 0.622 | 3.698 | 3.064 | 8125 | 4459 | 3665 | 76526
1985/02/27 | 06:40:00 | 1985/02/27 06:40 | 6.745 | 0.621 | 3.663 | 3.082 | 8104 | 4417 | 3687 | 76526
1985/02/27 | 07:00:00 | 1985/02/27 07:00 | 6.728 | 0.62 | 3.628 | 3.1 | 8084 | 4374 | 3709 | 76526
1985/02/27 | 07:20:00 | 1985/02/27 07:20 | 6.711 | 0.619 | 3.593 | 3.118 | 8064 | 4332 | 3731 | 76526
1985/02/27 | 07:40:00 | 1985/02/27 07:40 | 6.694 | 0.618 | 3.558 | 3.136 | 8043 | 4290 | 3753 | 76526
1985/02/27 | 08:00:00 | 1985/02/27 08:00 | 6.677 | 0.617 | 3.523 | 3.154 | 8023 | 4248 | 3774 | 76526
1985/02/27 | 08:20:00 | 1985/02/27 08:20 | 6.66 | 0.616 | 3.488 | 3.172 | 8003 | 4207 | 3796 | 76526
1985/02/27 | 08:40:00 | 1985/02/27 08:40 | 6.643 | 0.615 | 3.454 | 3.189 | 7982 | 4165 | 3817 | 76526
1985/02/27 | 09:00:00 | 1985/02/27 09:00 | 6.626 | 0.614 | 3.42 | 3.206 | 7962 | 4124 | 3837 | 76526
1985/02/27 | 09:20:00 | 1985/02/27 09:20 | 6.609 | 0.613 | 3.386 | 3.223 | 7941 | 4083 | 3858 | 76526
1985/02/27 | 09:40:00 | 1985/02/27 09:40 | 6.37 | 0.599 | 3.13 | 3.24 | 7834 | 3910 | 3878 | 76526
1985/02/27 | 10:00:00 | 1985/02/27 10:00 | 6.428 | 0.603 | 3.172 | 3.256 | 7604 | 3782 | 3897 | 76526
1985/02/27 | 10:20:00 | 1985/02/27 10:20 | 6.533 | 0.609 | 3.261 | 3.272 | 7812 | 3860 | 3916 | 76526
1985/02/27 | 10:40:00 | 1985/02/27 10:40 | 6.53 | 0.609 | 3.242 | 3.288 | 7838 | 3902 | 3936 | 76526
1985/02/27 | 11:00:00 | 1985/02/27 11:00 | 6.527 | 0.609 | 3.223 | 3.304 | 7835 | 3879 | 3955 | 76526
1985/02/27 | 11:20:00 | 1985/02/27 11:20 | 6.525 | 0.608 | 3.205 | 3.32 | 7831 | 3857 | 3975 | 76526
1985/02/27 | 11:40:00 | 1985/02/27 11:40 | 6.522 | 0.608 | 3.186 | 3.336 | 7828 | 3834 | 3994 | 76526
1985/02/27 | 12:00:00 | 1985/02/27 12:00 | 6.519 | 0.608 | 3.167 | 3.352 | 7824 | 3812 | 4013 | 76526
1985/02/27 | 12:20:00 | 1985/02/27 12:20 | 6.508 | 0.607 | 3.14 | 3.368 | 7819 | 3784 | 4032 | 76526
1985/02/27 | 12:40:00 | 1985/02/27 12:40 | 6.49 | 0.606 | 3.106 | 3.384 | 7799 | 3748 | 4051 | 76526
1985/02/27 | 13:00:00 | 1985/02/27 13:00 | 6.471 | 0.605 | 3.072 | 3.399 | 7777 | 3707 | 4070 | 76526
1985/02/27 | 13:20:00 | 1985/02/27 13:20 | 6.453 | 0.604 | 3.039 | 3.414 | 7754 | 3666 | 4088 | 76526
1985/02/27 | 13:40:00 | 1985/02/27 13:40 | 6.434 | 0.603 | 3.004 | 3.43 | 7732 | 3626 | 4106 | 76526
1985/02/27 | 14:00:00 | 1985/02/27 14:00 | 6.416 | 0.602 | 2.971 | 3.445 | 7710 | 3585 | 4125 | 76526
1985/02/27 | 14:20:00 | 1985/02/27 14:20 | 6.397 | 0.601 | 2.938 | 3.459 | 7688 | 3545 | 4142 | 76526
1985/02/27 | 14:40:00 | 1985/02/27 14:40 | 6.379 | 0.6 | 2.905 | 3.474 | 7666 | 3506 | 4160 | 76526
1985/02/27 | 15:00:00 | 1985/02/27 15:00 | 6.361 | 0.599 | 2.872 | 3.489 | 7644 | 3466 | 4178 | 76526
1985/02/27 | 15:20:00 | 1985/02/27 15:20 | 6.342 | 0.598 | 2.839 | 3.503 | 7622 | 3427 | 4195 | 76526
1985/02/27 | 15:40:00 | 1985/02/27 15:40 | 6.324 | 0.597 | 2.807 | 3.517 | 7599 | 3388 | 4212 | 76526
1985/02/27 | 16:00:00 | 1985/02/27 16:00 | 6.305 | 0.595 | 2.774 | 3.531 | 7577 | 3349 | 4229 | 76526
1985/02/27 | 16:20:00 | 1985/02/27 16:20 | 6.287 | 0.594 | 2.742 | 3.545 | 7555 | 3310 | 4245 | 76526
1985/02/27 | 16:40:00 | 1985/02/27 16:40 | 6.268 | 0.593 | 2.71 | 3.558 | 7533 | 3271 | 4262 | 76526
1985/02/27 | 17:00:00 | 1985/02/27 17:00 | 6.25 | 0.592 | 2.678 | 3.572 | 7511 | 3233 | 4278 | 76526
1985/02/27 | 17:20:00 | 1985/02/27 17:20 | 6.231 | 0.591 | 2.646 | 3.585 | 7489 | 3194 | 4294 | 76526
1985/02/27 | 17:40:00 | 1985/02/27 17:40 | 6.213 | 0.59 | 2.615 | 3.598 | 7466 | 3156 | 4310 | 76526
1985/02/27 | 18:00:00 | 1985/02/27 18:00 | 6.194 | 0.589 | 2.582 | 3.612 | 7444 | 3118 | 4326 | 76526
1985/02/27 | 18:20:00 | 1985/02/27 18:20 | 6.176 | 0.588 | 2.552 | 3.624 | 7422 | 3080 | 4342 | 76526
1985/02/27 | 18:40:00 | 1985/02/27 18:40 | 6.157 | 0.587 | 2.52 | 3.637 | 7400 | 3043 | 4357 | 76526
1985/02/27 | 19:00:00 | 1985/02/27 19:00 | 6.139 | 0.586 | 2.489 | 3.65 | 7378 | 3006 | 4372 | 76526
1985/02/27 | 19:20:00 | 1985/02/27 19:20 | 6.12 | 0.584 | 2.458 | 3.662 | 7356 | 2968 | 4387 | 76526
1985/02/27 | 19:40:00 | 1985/02/27 19:40 | 6.102 | 0.583 | 2.428 | 3.674 | 7333 | 2931 | 4402 | 76526
1985/02/27 | 20:00:00 | 1985/02/27 20:00 | 6.084 | 0.582 | 2.398 | 3.686 | 7311 | 2895 | 4416 | 76526
1985/02/27 | 20:20:00 | 1985/02/27 20:20 | 6.065 | 0.581 | 2.367 | 3.698 | 7289 | 2859 | 4431 | 76526
1985/02/27 | 20:40:00 | 1985/02/27 20:40 | 6.047 | 0.58 | 2.337 | 3.71 | 7267 | 2822 | 4445 | 76526
1985/02/27 | 21:00:00 | 1985/02/27 21:00 | 6.028 | 0.579 | 2.306 | 3.722 | 7245 | 2786 | 4459 | 76526
1985/02/27 | 21:20:00 | 1985/02/27 21:20 | 6.01 | 0.578 | 2.277 | 3.733 | 7223 | 2750 | 4473 | 76526
1985/02/27 | 21:40:00 | 1985/02/27 21:40 | 5.991 | 0.577 | 2.246 | 3.745 | 7201 | 2714 | 4487 | 76526
1985/02/27 | 22:00:00 | 1985/02/27 22:00 | 5.976 | 0.576 | 2.22 | 3.756 | 7179 | 2680 | 4500 | 76526
1985/02/27 | 22:20:00 | 1985/02/27 22:20 | 5.971 | 0.576 | 2.204 | 3.767 | 7168 | 2655 | 4514 | 76526
1985/02/27 | 22:40:00 | 1985/02/27 22:40 | 5.965 | 0.575 | 2.187 | 3.778 | 7162 | 2635 | 4527 | 76526
1985/02/27 | 23:00:00 | 1985/02/27 23:00 | 5.96 | 0.575 | 2.171 | 3.789 | 7155 | 2615 | 4540 | 76526
1985/02/27 | 23:20:00 | 1985/02/27 23:20 | 5.955 | 0.575 | 2.155 | 3.8 | 7149 | 2596 | 4553 | 76526
1985/02/27 | 23:40:00 | 1985/02/27 23:40 | 5.949 | 0.574 | 2.139 | 3.81 | 7143 | 2576 | 4566 | 76526
1985/02/28 | 00:00:00 | 1985/02/28 00:00 | 5.944 | 0.574 | 2.123 | 3.821 | 7136 | 2557 | 4579 | 76526
1985/02/28 | 00:20:00 | 1985/02/28 00:20 | 5.939 | 0.574 | 2.107 | 3.832 | 7130 | 2538 | 4592 | 76526
1985/02/28 | 00:40:00 | 1985/02/28 00:40 | 5.933 | 0.573 | 2.091 | 3.842 | 7123 | 2519 | 4604 | 76526
1985/02/28 | 01:00:00 | 1985/02/28 01:00 | 5.928 | 0.573 | 2.075 | 3.853 | 7117 | 2500 | 4617 | 76526
1985/02/28 | 01:20:00 | 1985/02/28 01:20 | 5.923 | 0.573 | 2.06 | 3.863 | 7111 | 2481 | 4629 | 76526
1985/02/28 | 01:40:00 | 1985/02/28 01:40 | 5.918 | 0.572 | 2.045 | 3.873 | 7104 | 2463 | 4642 | 76526
1985/02/28 | 02:00:00 | 1985/02/28 02:00 | 5.912 | 0.572 | 2.029 | 3.883 | 7098 | 2444 | 4654 | 76526
1985/02/28 | 02:20:00 | 1985/02/28 02:20 | 5.907 | 0.572 | 2.013 | 3.894 | 7091 | 2425 | 4666 | 76526
1985/02/28 | 02:40:00 | 1985/02/28 02:40 | 5.902 | 0.571 | 1.998 | 3.904 | 7085 | 2407 | 4678 | 76526
1985/02/28 | 03:00:00 | 1985/02/28 03:00 | 5.896 | 0.571 | 1.982 | 3.914 | 7079 | 2388 | 4690 | 76526
1985/02/28 | 03:20:00 | 1985/02/28 03:20 | 5.891 | 0.571 | 1.967 | 3.924 | 7072 | 2370 | 4702 | 76526
1985/02/28 | 03:40:00 | 1985/02/28 03:40 | 5.886 | 0.57 | 1.953 | 3.933 | 7066 | 2352 | 4714 | 76526
1985/02/28 | 04:00:00 | 1985/02/28 04:00 | 5.88 | 0.57 | 1.937 | 3.943 | 7060 | 2334 | 4726 | 76526
1985/02/28 | 04:20:00 | 1985/02/28 04:20 | 5.875 | 0.57 | 1.922 | 3.953 | 7053 | 2315 | 4738 | 76526
1985/02/28 | 04:40:00 | 1985/02/28 04:40 | 5.87 | 0.569 | 1.908 | 3.962 | 7047 | 2298 | 4749 | 76526
1985/02/28 | 05:00:00 | 1985/02/28 05:00 | 5.864 | 0.569 | 1.892 | 3.972 | 7040 | 2280 | 4761 | 76526
1985/02/28 | 05:20:00 | 1985/02/28 05:20 | 5.859 | 0.569 | 1.878 | 3.981 | 7034 | 2262 | 4772 | 76526
1985/02/28 | 05:40:00 | 1985/02/28 05:40 | 5.854 | 0.569 | 1.863 | 3.991 | 7028 | 2245 | 4783 | 76526
1985/02/28 | 06:00:00 | 1985/02/28 06:00 | 5.848 | 0.568 | 1.848 | 4 | 7021 | 2227 | 4794 | 76526
1985/02/28 | 06:20:00 | 1985/02/28 06:20 | 5.843 | 0.568 | 1.834 | 4.009 | 7015 | 2209 | 4806 | 76526
1985/02/28 | 06:40:00 | 1985/02/28 06:40 | 5.838 | 0.568 | 1.82 | 4.018 | 7008 | 2192 | 4817 | 76526
1985/02/28 | 07:00:00 | 1985/02/28 07:00 | 5.832 | 0.567 | 1.804 | 4.028 | 7002 | 2174 | 4828 | 76526
1985/02/28 | 07:20:00 | 1985/02/28 07:20 | 5.827 | 0.567 | 1.79 | 4.037 | 6996 | 2157 | 4838 | 76526
1985/02/28 | 07:40:00 | 1985/02/28 07:40 | 5.822 | 0.567 | 1.777 | 4.045 | 6989 | 2140 | 4849 | 76526
1985/02/28 | 08:00:00 | 1985/02/28 08:00 | 5.816 | 0.566 | 1.762 | 4.054 | 6983 | 2123 | 4860 | 76526
1985/02/28 | 08:20:00 | 1985/02/28 08:20 | 5.811 | 0.566 | 1.748 | 4.063 | 6977 | 2106 | 4870 | 76526
1985/02/28 | 08:40:00 | 1985/02/28 08:40 | 5.806 | 0.566 | 1.734 | 4.072 | 6970 | 2089 | 4881 | 76526
1985/02/28 | 09:00:00 | 1985/02/28 09:00 | 5.8 | 0.565 | 1.719 | 4.081 | 6964 | 2072 | 4891 | 76526
1985/02/28 | 09:20:00 | 1985/02/28 09:20 | 5.795 | 0.565 | 1.706 | 4.089 | 6957 | 2055 | 4902 | 76526
1985/02/28 | 09:40:00 | 1985/02/28 09:40 | 5.79 | 0.565 | 1.692 | 4.098 | 6951 | 2039 | 4912 | 76526
1985/02/28 | 10:00:00 | 1985/02/28 10:00 | 5.785 | 0.564 | 1.679 | 4.106 | 6945 | 2023 | 4922 | 76526
1985/02/28 | 10:20:00 | 1985/02/28 10:20 | 5.779 | 0.564 | 1.665 | 4.114 | 6938 | 2006 | 4932 | 76526
1985/02/28 | 10:40:00 | 1985/02/28 10:40 | 5.774 | 0.564 | 1.651 | 4.123 | 6932 | 1989 | 4942 | 76526
1985/02/28 | 11:00:00 | 1985/02/28 11:00 | 5.769 | 0.563 | 1.638 | 4.131 | 6925 | 1974 | 4952 | 76526
1985/02/28 | 11:20:00 | 1985/02/28 11:20 | 5.763 | 0.563 | 1.624 | 4.139 | 6919 | 1957 | 4962 | 76526
1985/02/28 | 11:40:00 | 1985/02/28 11:40 | 5.752 | 0.562 | 1.605 | 4.147 | 6909 | 1937 | 4972 | 76526
1985/02/28 | 12:00:00 | 1985/02/28 12:00 | 5.74 | 0.562 | 1.585 | 4.155 | 6895 | 1914 | 4982 | 76526
1985/02/28 | 12:20:00 | 1985/02/28 12:20 | 5.728 | 0.561 | 1.565 | 4.163 | 6881 | 1890 | 4991 | 76526
1985/02/28 | 12:40:00 | 1985/02/28 12:40 | 5.716 | 0.56 | 1.545 | 4.171 | 6867 | 1866 | 5000 | 76526
1985/02/28 | 13:00:00 | 1985/02/28 13:00 | 5.705 | 0.559 | 1.526 | 4.179 | 6853 | 1843 | 5010 | 76526
1985/02/28 | 13:20:00 | 1985/02/28 13:20 | 5.693 | 0.559 | 1.507 | 4.186 | 6838 | 1820 | 5019 | 76526
1985/02/28 | 13:40:00 | 1985/02/28 13:40 | 5.681 | 0.558 | 1.487 | 4.194 | 6824 | 1796 | 5028 | 76526
1985/02/28 | 14:00:00 | 1985/02/28 14:00 | 5.669 | 0.557 | 1.468 | 4.201 | 6810 | 1773 | 5037 | 76526
1985/02/28 | 14:20:00 | 1985/02/28 14:20 | 5.657 | 0.556 | 1.449 | 4.208 | 6796 | 1750 | 5046 | 76526
1985/02/28 | 14:40:00 | 1985/02/28 14:40 | 5.646 | 0.556 | 1.43 | 4.216 | 6782 | 1727 | 5054 | 76526
1985/02/28 | 15:00:00 | 1985/02/28 15:00 | 5.634 | 0.555 | 1.411 | 4.223 | 6768 | 1705 | 5063 | 76526
1985/02/28 | 15:20:00 | 1985/02/28 15:20 | 5.622 | 0.554 | 1.392 | 4.23 | 6754 | 1682 | 5072 | 76526
1985/02/28 | 15:40:00 | 1985/02/28 15:40 | 5.61 | 0.554 | 1.373 | 4.237 | 6739 | 1659 | 5080 | 76526
1985/02/28 | 16:00:00 | 1985/02/28 16:00 | 5.598 | 0.553 | 1.354 | 4.244 | 6725 | 1637 | 5088 | 76526
1985/02/28 | 16:20:00 | 1985/02/28 16:20 | 5.587 | 0.552 | 1.337 | 4.25 | 6711 | 1615 | 5096 | 76526
1985/02/28 | 16:40:00 | 1985/02/28 16:40 | 5.575 | 0.551 | 1.318 | 4.257 | 6697 | 1593 | 5104 | 76526
1985/02/28 | 17:00:00 | 1985/02/28 17:00 | 5.563 | 0.551 | 1.299 | 4.264 | 6683 | 1570 | 5112 | 76526
1985/02/28 | 17:20:00 | 1985/02/28 17:20 | 5.551 | 0.55 | 1.281 | 4.27 | 6669 | 1548 | 5120 | 76526
1985/02/28 | 17:40:00 | 1985/02/28 17:40 | 5.54 | 0.549 | 1.264 | 4.276 | 6654 | 1527 | 5128 | 76526
1985/02/28 | 18:00:00 | 1985/02/28 18:00 | 5.528 | 0.548 | 1.245 | 4.283 | 6640 | 1505 | 5135 | 76526
1985/02/28 | 18:20:00 | 1985/02/28 18:20 | 5.516 | 0.548 | 1.227 | 4.289 | 6626 | 1483 | 5143 | 76526
1985/02/28 | 18:40:00 | 1985/02/28 18:40 | 5.504 | 0.547 | 1.209 | 4.295 | 6612 | 1462 | 5150 | 76526
1985/02/28 | 19:00:00 | 1985/02/28 19:00 | 5.492 | 0.546 | 1.191 | 4.301 | 6598 | 1440 | 5158 | 76526
1985/02/28 | 19:20:00 | 1985/02/28 19:20 | 5.481 | 0.546 | 1.174 | 4.307 | 6584 | 1419 | 5165 | 76526
1985/02/28 | 19:40:00 | 1985/02/28 19:40 | 5.469 | 0.545 | 1.156 | 4.313 | 6570 | 1398 | 5172 | 76526
1985/02/28 | 20:00:00 | 1985/02/28 20:00 | 5.457 | 0.544 | 1.138 | 4.319 | 6555 | 1377 | 5179 | 76526
1985/02/28 | 20:20:00 | 1985/02/28 20:20 | 5.445 | 0.543 | 1.121 | 4.324 | 6541 | 1356 | 5186 | 76526
1985/02/28 | 20:40:00 | 1985/02/28 20:40 | 5.433 | 0.543 | 1.103 | 4.33 | 6527 | 1334 | 5192 | 76526
1985/02/28 | 21:00:00 | 1985/02/28 21:00 | 5.422 | 0.542 | 1.087 | 4.335 | 6513 | 1314 | 5199 | 76526
1985/02/28 | 21:20:00 | 1985/02/28 21:20 | 5.41 | 0.541 | 1.069 | 4.341 | 6499 | 1294 | 5206 | 76526
1985/02/28 | 21:40:00 | 1985/02/28 21:40 | 5.398 | 0.54 | 1.052 | 4.346 | 6485 | 1273 | 5212 | 76526
1985/02/28 | 22:00:00 | 1985/02/28 22:00 | 5.386 | 0.54 | 1.035 | 4.351 | 6471 | 1252 | 5218 | 76526
1985/02/28 | 22:20:00 | 1985/02/28 22:20 | 5.374 | 0.539 | 1.018 | 4.356 | 6456 | 1231 | 5225 | 76526
1985/02/28 | 22:40:00 | 1985/02/28 22:40 | 5.363 | 0.538 | 1.002 | 4.361 | 6442 | 1212 | 5231 | 76526
1985/02/28 | 23:00:00 | 1985/02/28 23:00 | 5.358 | 0.538 | 0.992 | 4.366 | 6431 | 1196 | 5237 | 76526
1985/02/28 | 23:20:00 | 1985/02/28 23:20 | 5.357 | 0.538 | 0.986 | 4.371 | 6429 | 1186 | 5243 | 76526
1985/02/28 | 23:40:00 | 1985/02/28 23:40 | 5.356 | 0.538 | 0.98 | 4.376 | 6428 | 1179 | 5249 | 76526
1985/03/01 | 00:00:00 | 1985/03/01 00:00 | 5.355 | 0.538 | 0.974 | 4.381 | 6426 | 1172 | 5254 | 76526
1985/03/01 | 00:20:00 | 1985/03/01 00:20 | 5.353 | 0.538 | 0.967 | 4.386 | 6425 | 1164 | 5260 | 76526
1985/03/01 | 00:40:00 | 1985/03/01 00:40 | 5.352 | 0.538 | 0.961 | 4.391 | 6423 | 1157 | 5266 | 76526
1985/03/01 | 01:00:00 | 1985/03/01 01:00 | 5.351 | 0.537 | 0.955 | 4.396 | 6422 | 1150 | 5272 | 76526
1985/03/01 | 01:20:00 | 1985/03/01 01:20 | 5.35 | 0.537 | 0.95 | 4.4 | 6421 | 1143 | 5278 | 76526
1985/03/01 | 01:40:00 | 1985/03/01 01:40 | 5.349 | 0.537 | 0.944 | 4.405 | 6419 | 1136 | 5283 | 76526
1985/03/01 | 02:00:00 | 1985/03/01 02:00 | 5.347 | 0.537 | 0.937 | 4.41 | 6418 | 1129 | 5289 | 76526
1985/03/01 | 02:20:00 | 1985/03/01 02:20 | 5.346 | 0.537 | 0.931 | 4.415 | 6416 | 1121 | 5295 | 76526
1985/03/01 | 02:40:00 | 1985/03/01 02:40 | 5.345 | 0.537 | 0.926 | 4.419 | 6415 | 1114 | 5300 | 76526
1985/03/01 | 03:00:00 | 1985/03/01 03:00 | 5.344 | 0.537 | 0.92 | 4.424 | 6413 | 1108 | 5306 | 76526
1985/03/01 | 03:20:00 | 1985/03/01 03:20 | 5.343 | 0.537 | 0.915 | 4.428 | 6412 | 1101 | 5311 | 76526
1985/03/01 | 03:40:00 | 1985/03/01 03:40 | 5.341 | 0.537 | 0.908 | 4.433 | 6410 | 1094 | 5317 | 76526
1985/03/01 | 04:00:00 | 1985/03/01 04:00 | 5.34 | 0.537 | 0.902 | 4.438 | 6409 | 1086 | 5322 | 76526
1985/03/01 | 04:20:00 | 1985/03/01 04:20 | 5.339 | 0.537 | 0.897 | 4.442 | 6408 | 1080 | 5328 | 76526
1985/03/01 | 04:40:00 | 1985/03/01 04:40 | 5.338 | 0.537 | 0.891 | 4.447 | 6406 | 1073 | 5333 | 76526
1985/03/01 | 05:00:00 | 1985/03/01 05:00 | 5.337 | 0.537 | 0.886 | 4.451 | 6405 | 1066 | 5339 | 76526
1985/03/01 | 05:20:00 | 1985/03/01 05:20 | 5.335 | 0.537 | 0.88 | 4.455 | 6403 | 1059 | 5344 | 76526
1985/03/01 | 05:40:00 | 1985/03/01 05:40 | 5.334 | 0.536 | 0.874 | 4.46 | 6402 | 1052 | 5349 | 76526
1985/03/01 | 06:00:00 | 1985/03/01 06:00 | 5.333 | 0.536 | 0.869 | 4.464 | 6400 | 1046 | 5354 | 76526
1985/03/01 | 06:20:00 | 1985/03/01 06:20 | 5.332 | 0.536 | 0.863 | 4.469 | 6399 | 1039 | 5360 | 76526
1985/03/01 | 06:40:00 | 1985/03/01 06:40 | 5.331 | 0.536 | 0.858 | 4.473 | 6398 | 1033 | 5365 | 76526
1985/03/01 | 07:00:00 | 1985/03/01 07:00 | 5.33 | 0.536 | 0.853 | 4.477 | 6396 | 1027 | 5370 | 76526
1985/03/01 | 07:20:00 | 1985/03/01 07:20 | 5.328 | 0.536 | 0.847 | 4.481 | 6395 | 1020 | 5375 | 76526
1985/03/01 | 07:40:00 | 1985/03/01 07:40 | 5.326 | 0.536 | 0.84 | 4.486 | 6393 | 1012 | 5380 | 76526
1985/03/01 | 08:00:00 | 1985/03/01 08:00 | 5.317 | 0.535 | 0.827 | 4.49 | 6386 | 1001 | 5385 | 76526
1985/03/01 | 08:20:00 | 1985/03/01 08:20 | 5.307 | 0.535 | 0.813 | 4.494 | 6374 | 984 | 5390 | 76526
1985/03/01 | 08:40:00 | 1985/03/01 08:40 | 5.298 | 0.534 | 0.8 | 4.498 | 6363 | 968 | 5395 | 76526
1985/03/01 | 09:00:00 | 1985/03/01 09:00 | 5.288 | 0.534 | 0.786 | 4.502 | 6352 | 952 | 5400 | 76526
1985/03/01 | 09:20:00 | 1985/03/01 09:20 | 5.279 | 0.533 | 0.773 | 4.506 | 6340 | 936 | 5405 | 76526
1985/03/01 | 09:40:00 | 1985/03/01 09:40 | 5.269 | 0.532 | 0.759 | 4.51 | 6329 | 919 | 5409 | 76526
1985/03/01 | 10:00:00 | 1985/03/01 10:00 | 5.26 | 0.532 | 0.747 | 4.513 | 6318 | 904 | 5414 | 76526
1985/03/01 | 10:20:00 | 1985/03/01 10:20 | 5.25 | 0.531 | 0.733 | 4.517 | 6306 | 888 | 5418 | 76526
1985/03/01 | 10:40:00 | 1985/03/01 10:40 | 5.241 | 0.53 | 0.72 | 4.521 | 6295 | 872 | 5423 | 76526
1985/03/01 | 11:00:00 | 1985/03/01 11:00 | 5.231 | 0.53 | 0.707 | 4.524 | 6283 | 856 | 5427 | 76526
1985/03/01 | 11:20:00 | 1985/03/01 11:20 | 5.222 | 0.529 | 0.694 | 4.528 | 6272 | 840 | 5431 | 76526
1985/03/01 | 11:40:00 | 1985/03/01 11:40 | 5.213 | 0.529 | 0.682 | 4.531 | 6261 | 825 | 5436 | 76526
1985/03/01 | 12:00:00 | 1985/03/01 12:00 | 5.203 | 0.528 | 0.668 | 4.535 | 6249 | 810 | 5440 | 76526
1985/03/01 | 12:20:00 | 1985/03/01 12:20 | 5.194 | 0.527 | 0.656 | 4.538 | 6238 | 795 | 5444 | 76526
1985/03/01 | 12:40:00 | 1985/03/01 12:40 | 5.184 | 0.527 | 0.643 | 4.541 | 6227 | 779 | 5448 | 76526
1985/03/01 | 13:00:00 | 1985/03/01 13:00 | 5.175 | 0.526 | 0.631 | 4.544 | 6215 | 764 | 5451 | 76526
1985/03/01 | 13:20:00 | 1985/03/01 13:20 | 5.165 | 0.526 | 0.617 | 4.548 | 6204 | 749 | 5455 | 76526
1985/03/01 | 13:40:00 | 1985/03/01 13:40 | 5.156 | 0.525 | 0.605 | 4.551 | 6192 | 734 | 5459 | 76526
1985/03/01 | 14:00:00 | 1985/03/01 14:00 | 5.146 | 0.524 | 0.592 | 4.554 | 6181 | 719 | 5463 | 76526
1985/03/01 | 14:20:00 | 1985/03/01 14:20 | 5.137 | 0.524 | 0.58 | 4.557 | 6170 | 704 | 5466 | 76526
1985/03/01 | 14:40:00 | 1985/03/01 14:40 | 5.127 | 0.523 | 0.567 | 4.56 | 6158 | 689 | 5470 | 76526
1985/03/01 | 15:00:00 | 1985/03/01 15:00 | 5.118 | 0.523 | 0.556 | 4.562 | 6147 | 674 | 5473 | 76526
1985/03/01 | 15:20:00 | 1985/03/01 15:20 | 5.108 | 0.522 | 0.543 | 4.565 | 6136 | 659 | 5476 | 76526
1985/03/01 | 15:40:00 | 1985/03/01 15:40 | 5.099 | 0.521 | 0.531 | 4.568 | 6124 | 644 | 5480 | 76526
1985/03/01 | 16:00:00 | 1985/03/01 16:00 | 5.089 | 0.521 | 0.519 | 4.57 | 6113 | 630 | 5483 | 76526
1985/03/01 | 16:20:00 | 1985/03/01 16:20 | 5.08 | 0.52 | 0.507 | 4.573 | 6101 | 615 | 5486 | 76526
1985/03/01 | 16:40:00 | 1985/03/01 16:40 | 5.07 | 0.52 | 0.495 | 4.575 | 6090 | 601 | 5489 | 76526
1985/03/01 | 17:00:00 | 1985/03/01 17:00 | 5.061 | 0.519 | 0.483 | 4.578 | 6079 | 587 | 5492 | 76526
1985/03/01 | 17:20:00 | 1985/03/01 17:20 | 5.051 | 0.518 | 0.471 | 4.58 | 6067 | 572 | 5495 | 76526
1985/03/01 | 17:40:00 | 1985/03/01 17:40 | 5.042 | 0.518 | 0.459 | 4.583 | 6056 | 558 | 5498 | 76526
1985/03/01 | 18:00:00 | 1985/03/01 18:00 | 5.032 | 0.517 | 0.447 | 4.585 | 6045 | 544 | 5501 | 76526
1985/03/01 | 18:20:00 | 1985/03/01 18:20 | 5.023 | 0.517 | 0.436 | 4.587 | 6033 | 530 | 5503 | 76526
1985/03/01 | 18:40:00 | 1985/03/01 18:40 | 5.013 | 0.516 | 0.424 | 4.589 | 6022 | 516 | 5506 | 76526
1985/03/01 | 19:00:00 | 1985/03/01 19:00 | 5.004 | 0.515 | 0.413 | 4.591 | 6010 | 502 | 5508 | 76526
1985/03/01 | 19:20:00 | 1985/03/01 19:20 | 4.994 | 0.515 | 0.401 | 4.593 | 5999 | 488 | 5511 | 76526
1985/03/01 | 19:40:00 | 1985/03/01 19:40 | 4.985 | 0.514 | 0.39 | 4.595 | 5988 | 474 | 5513 | 76526
1985/03/01 | 20:00:00 | 1985/03/01 20:00 | 4.975 | 0.514 | 0.378 | 4.597 | 5976 | 460 | 5516 | 76526
1985/03/01 | 20:20:00 | 1985/03/01 20:20 | 4.966 | 0.513 | 0.367 | 4.599 | 5965 | 447 | 5518 | 76526
1985/03/01 | 20:40:00 | 1985/03/01 20:40 | 4.957 | 0.512 | 0.356 | 4.601 | 5954 | 434 | 5520 | 76526
1985/03/01 | 21:00:00 | 1985/03/01 21:00 | 4.947 | 0.512 | 0.344 | 4.603 | 5942 | 420 | 5522 | 76526
1985/03/01 | 21:20:00 | 1985/03/01 21:20 | 4.938 | 0.511 | 0.334 | 4.604 | 5931 | 407 | 5524 | 76526
1985/03/01 | 21:40:00 | 1985/03/01 21:40 | 4.928 | 0.511 | 0.322 | 4.606 | 5919 | 393 | 5526 | 76526
1985/03/01 | 22:00:00 | 1985/03/01 22:00 | 4.919 | 0.51 | 0.311 | 4.608 | 5908 | 380 | 5528 | 76526
1985/03/01 | 22:20:00 | 1985/03/01 22:20 | 4.909 | 0.509 | 0.3 | 4.609 | 5897 | 367 | 5530 | 76526
1985/03/01 | 22:40:00 | 1985/03/01 22:40 | 4.904 | 0.509 | 0.293 | 4.611 | 5886 | 356 | 5532 | 76526
1985/03/01 | 23:00:00 | 1985/03/01 23:00 | 4.902 | 0.509 | 0.29 | 4.612 | 5883 | 350 | 5534 | 76526
1985/03/01 | 23:20:00 | 1985/03/01 23:20 | 4.901 | 0.509 | 0.287 | 4.614 | 5882 | 346 | 5535 | 76526
1985/03/01 | 23:40:00 | 1985/03/01 23:40 | 4.899 | 0.509 | 0.284 | 4.615 | 5880 | 343 | 5537 | 76526
1985/03/02 | 00:00:00 | 1985/03/02 00:00 | 4.897 | 0.509 | 0.281 | 4.616 | 5878 | 339 | 5539 | 76526
1985/03/02 | 00:20:00 | 1985/03/02 00:20 | 4.896 | 0.508 | 0.278 | 4.618 | 5876 | 335 | 5541 | 76526
1985/03/02 | 00:40:00 | 1985/03/02 00:40 | 4.894 | 0.508 | 0.275 | 4.619 | 5874 | 332 | 5542 | 76526
1985/03/02 | 01:00:00 | 1985/03/02 01:00 | 4.893 | 0.508 | 0.272 | 4.621 | 5872 | 328 | 5544 | 76526
1985/03/02 | 01:20:00 | 1985/03/02 01:20 | 4.891 | 0.508 | 0.269 | 4.622 | 5870 | 325 | 5546 | 76526
1985/03/02 | 01:40:00 | 1985/03/02 01:40 | 4.89 | 0.508 | 0.267 | 4.623 | 5869 | 321 | 5547 | 76526
1985/03/02 | 02:00:00 | 1985/03/02 02:00 | 4.888 | 0.508 | 0.263 | 4.625 | 5867 | 318 | 5549 | 76526
1985/03/02 | 02:20:00 | 1985/03/02 02:20 | 4.887 | 0.508 | 0.261 | 4.626 | 5865 | 315 | 5550 | 76526
1985/03/02 | 02:40:00 | 1985/03/02 02:40 | 4.885 | 0.508 | 0.258 | 4.627 | 5863 | 311 | 5552 | 76526
1985/03/02 | 03:00:00 | 1985/03/02 03:00 | 4.884 | 0.508 | 0.255 | 4.629 | 5861 | 308 | 5553 | 76526
1985/03/02 | 03:20:00 | 1985/03/02 03:20 | 4.882 | 0.508 | 0.252 | 4.63 | 5859 | 305 | 5555 | 76526
1985/03/02 | 03:40:00 | 1985/03/02 03:40 | 4.88 | 0.507 | 0.249 | 4.631 | 5858 | 301 | 5557 | 76526
1985/03/02 | 04:00:00 | 1985/03/02 04:00 | 4.879 | 0.507 | 0.247 | 4.632 | 5856 | 297 | 5558 | 76526
1985/03/02 | 04:20:00 | 1985/03/02 04:20 | 4.877 | 0.507 | 0.243 | 4.634 | 5854 | 294 | 5560 | 76526
1985/03/02 | 04:40:00 | 1985/03/02 04:40 | 4.876 | 0.507 | 0.241 | 4.635 | 5852 | 291 | 5561 | 76526
1985/03/02 | 05:00:00 | 1985/03/02 05:00 | 4.874 | 0.507 | 0.238 | 4.636 | 5850 | 288 | 5562 | 76526
1985/03/02 | 05:20:00 | 1985/03/02 05:20 | 4.873 | 0.507 | 0.236 | 4.637 | 5848 | 284 | 5564 | 76526
1985/03/02 | 05:40:00 | 1985/03/02 05:40 | 4.871 | 0.507 | 0.233 | 4.638 | 5846 | 281 | 5565 | 76526
1985/03/02 | 06:00:00 | 1985/03/02 06:00 | 4.87 | 0.507 | 0.231 | 4.639 | 5845 | 278 | 5567 | 76526
1985/03/02 | 06:20:00 | 1985/03/02 06:20 | 4.868 | 0.507 | 0.227 | 4.641 | 5843 | 275 | 5568 | 76526
1985/03/02 | 06:40:00 | 1985/03/02 06:40 | 4.867 | 0.507 | 0.225 | 4.642 | 5841 | 272 | 5569 | 76526
1985/03/02 | 07:00:00 | 1985/03/02 07:00 | 4.865 | 0.506 | 0.222 | 4.643 | 5839 | 268 | 5571 | 76526
1985/03/02 | 07:20:00 | 1985/03/02 07:20 | 4.864 | 0.506 | 0.22 | 4.644 | 5837 | 265 | 5572 | 76526
1985/03/02 | 07:40:00 | 1985/03/02 07:40 | 4.862 | 0.506 | 0.217 | 4.645 | 5835 | 262 | 5573 | 76526
1985/03/02 | 08:00:00 | 1985/03/02 08:00 | 4.86 | 0.506 | 0.214 | 4.646 | 5833 | 258 | 5575 | 76526
1985/03/02 | 08:20:00 | 1985/03/02 08:20 | 4.859 | 0.506 | 0.212 | 4.647 | 5832 | 255 | 5576 | 76526
1985/03/02 | 08:40:00 | 1985/03/02 08:40 | 4.857 | 0.506 | 0.209 | 4.648 | 5830 | 252 | 5577 | 76526
1985/03/02 | 09:00:00 | 1985/03/02 09:00 | 4.856 | 0.506 | 0.207 | 4.649 | 5828 | 249 | 5579 | 76526
1985/03/02 | 09:20:00 | 1985/03/02 09:20 | 4.854 | 0.506 | 0.204 | 4.65 | 5826 | 246 | 5580 | 76526
1985/03/02 | 09:40:00 | 1985/03/02 09:40 | 4.853 | 0.506 | 0.202 | 4.651 | 5824 | 243 | 5581 | 76526
1985/03/02 | 10:00:00 | 1985/03/02 10:00 | 4.851 | 0.506 | 0.199 | 4.652 | 5822 | 240 | 5582 | 76526
1985/03/02 | 10:20:00 | 1985/03/02 10:20 | 4.85 | 0.505 | 0.197 | 4.653 | 5821 | 237 | 5583 | 76526
1985/03/02 | 10:40:00 | 1985/03/02 10:40 | 4.848 | 0.505 | 0.194 | 4.654 | 5819 | 234 | 5585 | 76526
1985/03/02 | 11:00:00 | 1985/03/02 11:00 | 4.847 | 0.505 | 0.192 | 4.655 | 5817 | 231 | 5586 | 76526
1985/03/02 | 11:20:00 | 1985/03/02 11:20 | 4.845 | 0.505 | 0.189 | 4.656 | 5815 | 228 | 5587 | 76526
1985/03/02 | 11:40:00 | 1985/03/02 11:40 | 4.843 | 0.505 | 0.186 | 4.657 | 5813 | 225 | 5588 | 76526
1985/03/02 | 12:00:00 | 1985/03/02 12:00 | 4.838 | 0.505 | 0.18 | 4.658 | 5810 | 219 | 5589 | 76526
1985/03/02 | 12:20:00 | 1985/03/02 12:20 | 4.83 | 0.504 | 0.171 | 4.659 | 5801 | 211 | 5590 | 76526
1985/03/02 | 12:40:00 | 1985/03/02 12:40 | 4.822 | 0.504 | 0.162 | 4.66 | 5791 | 200 | 5591 | 76526
1985/03/02 | 13:00:00 | 1985/03/02 13:00 | 4.814 | 0.503 | 0.153 | 4.661 | 5782 | 189 | 5592 | 76526
1985/03/02 | 13:20:00 | 1985/03/02 13:20 | 4.806 | 0.503 | 0.145 | 4.661 | 5772 | 179 | 5593 | 76526
1985/03/02 | 13:40:00 | 1985/03/02 13:40 | 4.798 | 0.502 | 0.136 | 4.662 | 5763 | 168 | 5594 | 76526
1985/03/02 | 14:00:00 | 1985/03/02 14:00 | 4.79 | 0.502 | 0.127 | 4.663 | 5753 | 158 | 5595 | 76526
1985/03/02 | 14:20:00 | 1985/03/02 14:20 | 4.782 | 0.501 | 0.119 | 4.663 | 5743 | 148 | 5596 | 76526
1985/03/02 | 14:40:00 | 1985/03/02 14:40 | 4.774 | 0.5 | 0.11 | 4.664 | 5734 | 137 | 5596 | 76526
1985/03/02 | 15:00:00 | 1985/03/02 15:00 | 4.766 | 0.5 | 0.102 | 4.664 | 5724 | 127 | 5597 | 76526
1985/03/02 | 15:20:00 | 1985/03/02 15:20 | 4.758 | 0.499 | 0.093 | 4.665 | 5715 | 117 | 5598 | 76526
1985/03/02 | 15:40:00 | 1985/03/02 15:40 | 4.75 | 0.499 | 0.085 | 4.665 | 5705 | 107 | 5598 | 76526
1985/03/02 | 16:00:00 | 1985/03/02 16:00 | 4.742 | 0.498 | 0.076 | 4.666 | 5695 | 96 | 5599 | 76526
1985/03/02 | 16:20:00 | 1985/03/02 16:20 | 4.734 | 0.498 | 0.068 | 4.666 | 5686 | 86 | 5599 | 76526
1985/03/02 | 16:40:00 | 1985/03/02 16:40 | 4.726 | 0.497 | 0.06 | 4.666 | 5676 | 76 | 5600 | 76526
1985/03/02 | 17:00:00 | 1985/03/02 17:00 | 4.718 | 0.497 | 0.051 | 4.667 | 5667 | 66 | 5600 | 76526
1985/03/02 | 17:20:00 | 1985/03/02 17:20 | 4.71 | 0.496 | 0.043 | 4.667 | 5657 | 57 | 5600 | 76526
1985/03/02 | 17:40:00 | 1985/03/02 17:40 | 4.702 | 0.496 | 0.035 | 4.667 | 5648 | 47 | 5601 | 76526
1985/03/02 | 18:00:00 | 1985/03/02 18:00 | 4.694 | 0.495 | 0.027 | 4.667 | 5638 | 37 | 5601 | 76526
1985/03/02 | 18:20:00 | 1985/03/02 18:20 | 4.686 | 0.495 | 0.019 | 4.667 | 5628 | 27 | 5601 | 76526
1985/03/02 | 18:40:00 | 1985/03/02 18:40 | 4.678 | 0.494 | 0.01 | 4.668 | 5619 | 17 | 5601 | 76526
1985/03/02 | 19:00:00 | 1985/03/02 19:00 | 4.67 | 0.494 | 0.002 | 4.668 | 5609 | 8 | 5601 | 76526

## Event 52
Hydrograph info for event 52 for X1H021 in period 19751001 to 20260303
Hydrograph period: 1985/03/16 17:40:00 to 1985/03/22 07:00:00 Date of peak: 1985/03/16 23:00:00 Peak flow: 8.128m³/sec
Date | Time | Date + Time | Observed (m³/sec) | Observed H(m) | Q-Dxi (m³/sec) | Q-Bxi (m³/sec) | Q-Txi (m³) | Q-Dxi (m³) | Q-Bxi (m³) | Cum. Q-Dri (m³)
1985/03/16 | 17:40:00 | 1985/03/16 17:40 | 3.386 | 0.404 | 3.378 | 0.008 | 0 | 0 | 0 | 0
1985/03/16 | 18:00:00 | 1985/03/16 18:00 | 3.431 | 0.407 | 3.406 | 0.025 | 4090 | 4070 | 20 | 4070
1985/03/16 | 18:20:00 | 1985/03/16 18:20 | 3.47 | 0.41 | 3.427 | 0.043 | 4144 | 4100 | 41 | 8170
1985/03/16 | 18:40:00 | 1985/03/16 18:40 | 3.475 | 0.41 | 3.415 | 0.06 | 4168 | 4106 | 61 | 12276
1985/03/16 | 19:00:00 | 1985/03/16 19:00 | 3.48 | 0.411 | 3.403 | 0.077 | 4173 | 4091 | 82 | 16367
1985/03/16 | 19:20:00 | 1985/03/16 19:20 | 3.485 | 0.411 | 3.391 | 0.094 | 4179 | 4077 | 102 | 20444
1985/03/16 | 19:40:00 | 1985/03/16 19:40 | 3.49 | 0.412 | 3.379 | 0.111 | 4185 | 4062 | 123 | 24506
1985/03/16 | 20:00:00 | 1985/03/16 20:00 | 3.495 | 0.412 | 3.367 | 0.128 | 4191 | 4048 | 143 | 28554
1985/03/16 | 20:20:00 | 1985/03/16 20:20 | 3.61 | 0.42 | 3.465 | 0.145 | 4243 | 4099 | 164 | 32653
1985/03/16 | 20:40:00 | 1985/03/16 20:40 | 3.77 | 0.431 | 3.607 | 0.163 | 4428 | 4244 | 184 | 36897
1985/03/16 | 21:00:00 | 1985/03/16 21:00 | 3.931 | 0.443 | 3.75 | 0.181 | 4621 | 4414 | 206 | 41311
1985/03/16 | 21:20:00 | 1985/03/16 21:20 | 4.092 | 0.454 | 3.892 | 0.2 | 4814 | 4585 | 229 | 45896
1985/03/16 | 21:40:00 | 1985/03/16 21:40 | 4.354 | 0.472 | 4.134 | 0.22 | 5017 | 4815 | 252 | 50711
1985/03/16 | 22:00:00 | 1985/03/16 22:00 | 5.187 | 0.525 | 4.944 | 0.243 | 5725 | 5447 | 278 | 56158
1985/03/16 | 22:20:00 | 1985/03/16 22:20 | 6.019 | 0.578 | 5.749 | 0.27 | 6724 | 6416 | 308 | 62574
1985/03/16 | 22:40:00 | 1985/03/16 22:40 | 7.269 | 0.649 | 6.967 | 0.302 | 7935 | 7630 | 343 | 70204
1985/03/16 | 23:00:00 | 1985/03/16 23:00 | 8.115 | 0.697 | 7.776 | 0.339 | 9416 | 8846 | 384 | 79050
1985/03/16 | 23:20:00 | 1985/03/16 23:20 | 7.981 | 0.69 | 7.604 | 0.377 | 9691 | 9228 | 430 | 79050
1985/03/16 | 23:40:00 | 1985/03/16 23:40 | 7.706 | 0.674 | 7.291 | 0.415 | 9412 | 8937 | 475 | 79050
1985/03/17 | 00:00:00 | 1985/03/17 00:00 | 7.43 | 0.659 | 6.98 | 0.45 | 9081 | 8563 | 519 | 79050
1985/03/17 | 00:20:00 | 1985/03/17 00:20 | 7.155 | 0.644 | 6.67 | 0.485 | 8751 | 8190 | 561 | 79050
1985/03/17 | 00:40:00 | 1985/03/17 00:40 | 6.879 | 0.628 | 6.362 | 0.517 | 8420 | 7819 | 601 | 79050
1985/03/17 | 01:00:00 | 1985/03/17 01:00 | 6.604 | 0.613 | 6.056 | 0.548 | 8090 | 7451 | 639 | 79050
1985/03/17 | 01:20:00 | 1985/03/17 01:20 | 6.373 | 0.599 | 5.795 | 0.578 | 7773 | 7110 | 676 | 79050
1985/03/17 | 01:40:00 | 1985/03/17 01:40 | 6.186 | 0.588 | 5.579 | 0.607 | 7535 | 6825 | 711 | 79050
1985/03/17 | 02:00:00 | 1985/03/17 02:00 | 5.999 | 0.577 | 5.365 | 0.634 | 7311 | 6567 | 744 | 79050
1985/03/17 | 02:20:00 | 1985/03/17 02:20 | 5.812 | 0.565 | 5.152 | 0.66 | 7086 | 6310 | 777 | 79050
1985/03/17 | 02:40:00 | 1985/03/17 02:40 | 5.625 | 0.554 | 4.939 | 0.686 | 6862 | 6055 | 808 | 79050
1985/03/17 | 03:00:00 | 1985/03/17 03:00 | 5.438 | 0.543 | 4.728 | 0.71 | 6638 | 5801 | 837 | 79050
1985/03/17 | 03:20:00 | 1985/03/17 03:20 | 5.251 | 0.531 | 4.518 | 0.733 | 6413 | 5548 | 866 | 79050
1985/03/17 | 03:40:00 | 1985/03/17 03:40 | 5.171 | 0.526 | 4.416 | 0.755 | 6246 | 5360 | 893 | 79050
1985/03/17 | 04:00:00 | 1985/03/17 04:00 | 5.102 | 0.522 | 4.325 | 0.777 | 6164 | 5244 | 920 | 79050
1985/03/17 | 04:20:00 | 1985/03/17 04:20 | 5.034 | 0.517 | 4.235 | 0.799 | 6082 | 5136 | 946 | 79050
1985/03/17 | 04:40:00 | 1985/03/17 04:40 | 4.966 | 0.513 | 4.146 | 0.82 | 6000 | 5029 | 971 | 79050
1985/03/17 | 05:00:00 | 1985/03/17 05:00 | 4.898 | 0.508 | 4.058 | 0.84 | 5918 | 4922 | 996 | 79050
1985/03/17 | 05:20:00 | 1985/03/17 05:20 | 4.829 | 0.504 | 3.969 | 0.86 | 5836 | 4816 | 1020 | 79050
1985/03/17 | 05:40:00 | 1985/03/17 05:40 | 4.79 | 0.502 | 3.91 | 0.88 | 5767 | 4727 | 1044 | 79050
1985/03/17 | 06:00:00 | 1985/03/17 06:00 | 4.761 | 0.5 | 3.861 | 0.9 | 5731 | 4663 | 1068 | 79050
1985/03/17 | 06:20:00 | 1985/03/17 06:20 | 4.731 | 0.498 | 3.812 | 0.919 | 5695 | 4604 | 1091 | 79050
1985/03/17 | 06:40:00 | 1985/03/17 06:40 | 4.702 | 0.496 | 3.764 | 0.938 | 5660 | 4546 | 1114 | 79050
1985/03/17 | 07:00:00 | 1985/03/17 07:00 | 4.672 | 0.494 | 3.715 | 0.957 | 5625 | 4488 | 1137 | 79050
1985/03/17 | 07:20:00 | 1985/03/17 07:20 | 4.643 | 0.492 | 3.668 | 0.975 | 5589 | 4430 | 1159 | 79050
1985/03/17 | 07:40:00 | 1985/03/17 07:40 | 4.614 | 0.49 | 3.621 | 0.993 | 5554 | 4373 | 1181 | 79050
1985/03/17 | 08:00:00 | 1985/03/17 08:00 | 4.584 | 0.488 | 3.573 | 1.011 | 5519 | 4316 | 1203 | 79050
1985/03/17 | 08:20:00 | 1985/03/17 08:20 | 4.555 | 0.486 | 3.526 | 1.029 | 5483 | 4259 | 1224 | 79050
1985/03/17 | 08:40:00 | 1985/03/17 08:40 | 4.525 | 0.484 | 3.478 | 1.047 | 5448 | 4202 | 1246 | 79050
1985/03/17 | 09:00:00 | 1985/03/17 09:00 | 4.496 | 0.482 | 3.432 | 1.064 | 5413 | 4146 | 1266 | 79050
1985/03/17 | 09:20:00 | 1985/03/17 09:20 | 4.466 | 0.48 | 3.385 | 1.081 | 5377 | 4090 | 1287 | 79050
1985/03/17 | 09:40:00 | 1985/03/17 09:40 | 4.46 | 0.48 | 3.362 | 1.098 | 5355 | 4048 | 1308 | 79050
1985/03/17 | 10:00:00 | 1985/03/17 10:00 | 4.456 | 0.479 | 3.341 | 1.115 | 5350 | 4022 | 1328 | 79050
1985/03/17 | 10:20:00 | 1985/03/17 10:20 | 4.451 | 0.479 | 3.319 | 1.132 | 5344 | 3996 | 1348 | 79050
1985/03/17 | 10:40:00 | 1985/03/17 10:40 | 4.446 | 0.479 | 3.298 | 1.148 | 5338 | 3970 | 1368 | 79050
1985/03/17 | 11:00:00 | 1985/03/17 11:00 | 4.441 | 0.478 | 3.276 | 1.165 | 5333 | 3945 | 1388 | 79050
1985/03/17 | 11:20:00 | 1985/03/17 11:20 | 4.437 | 0.478 | 3.256 | 1.181 | 5327 | 3919 | 1407 | 79050
1985/03/17 | 11:40:00 | 1985/03/17 11:40 | 4.432 | 0.478 | 3.235 | 1.197 | 5321 | 3894 | 1427 | 79050
1985/03/17 | 12:00:00 | 1985/03/17 12:00 | 4.427 | 0.477 | 3.214 | 1.213 | 5315 | 3869 | 1446 | 79050
1985/03/17 | 12:20:00 | 1985/03/17 12:20 | 4.422 | 0.477 | 3.193 | 1.229 | 5310 | 3844 | 1466 | 79050
1985/03/17 | 12:40:00 | 1985/03/17 12:40 | 4.409 | 0.476 | 3.164 | 1.245 | 5301 | 3814 | 1485 | 79050
1985/03/17 | 13:00:00 | 1985/03/17 13:00 | 4.39 | 0.475 | 3.129 | 1.261 | 5280 | 3775 | 1504 | 79050
1985/03/17 | 13:20:00 | 1985/03/17 13:20 | 4.371 | 0.474 | 3.094 | 1.277 | 5257 | 3734 | 1523 | 79050
1985/03/17 | 13:40:00 | 1985/03/17 13:40 | 4.352 | 0.472 | 3.06 | 1.292 | 5234 | 3692 | 1541 | 79050
1985/03/17 | 14:00:00 | 1985/03/17 14:00 | 4.334 | 0.471 | 3.027 | 1.307 | 5212 | 3652 | 1560 | 79050
1985/03/17 | 14:20:00 | 1985/03/17 14:20 | 4.315 | 0.47 | 2.992 | 1.323 | 5189 | 3611 | 1578 | 79050
1985/03/17 | 14:40:00 | 1985/03/17 14:40 | 4.296 | 0.468 | 2.959 | 1.337 | 5166 | 3571 | 1596 | 79050
1985/03/17 | 15:00:00 | 1985/03/17 15:00 | 4.277 | 0.467 | 2.925 | 1.352 | 5144 | 3530 | 1614 | 79050
1985/03/17 | 15:20:00 | 1985/03/17 15:20 | 4.258 | 0.466 | 2.891 | 1.367 | 5121 | 3490 | 1631 | 79050
1985/03/17 | 15:40:00 | 1985/03/17 15:40 | 4.239 | 0.465 | 2.858 | 1.381 | 5098 | 3449 | 1649 | 79050
1985/03/17 | 16:00:00 | 1985/03/17 16:00 | 4.22 | 0.463 | 2.825 | 1.395 | 5076 | 3409 | 1666 | 79050
1985/03/17 | 16:20:00 | 1985/03/17 16:20 | 4.201 | 0.462 | 2.791 | 1.41 | 5053 | 3370 | 1683 | 79050
1985/03/17 | 16:40:00 | 1985/03/17 16:40 | 4.183 | 0.461 | 2.76 | 1.423 | 5030 | 3331 | 1700 | 79050
1985/03/17 | 17:00:00 | 1985/03/17 17:00 | 4.164 | 0.459 | 2.727 | 1.437 | 5008 | 3292 | 1716 | 79050
1985/03/17 | 17:20:00 | 1985/03/17 17:20 | 4.145 | 0.458 | 2.694 | 1.451 | 4985 | 3253 | 1733 | 79050
1985/03/17 | 17:40:00 | 1985/03/17 17:40 | 4.126 | 0.457 | 2.662 | 1.464 | 4963 | 3214 | 1749 | 79050
1985/03/17 | 18:00:00 | 1985/03/17 18:00 | 4.107 | 0.456 | 2.63 | 1.477 | 4940 | 3175 | 1765 | 79050
1985/03/17 | 18:20:00 | 1985/03/17 18:20 | 4.088 | 0.454 | 2.597 | 1.491 | 4917 | 3136 | 1781 | 79050
1985/03/17 | 18:40:00 | 1985/03/17 18:40 | 4.069 | 0.453 | 2.566 | 1.503 | 4895 | 3098 | 1796 | 79050
1985/03/17 | 19:00:00 | 1985/03/17 19:00 | 4.05 | 0.452 | 2.534 | 1.516 | 4872 | 3060 | 1812 | 79050
1985/03/17 | 19:20:00 | 1985/03/17 19:20 | 4.032 | 0.45 | 2.503 | 1.529 | 4849 | 3022 | 1827 | 79050
1985/03/17 | 19:40:00 | 1985/03/17 19:40 | 4.021 | 0.45 | 2.48 | 1.541 | 4830 | 2990 | 1842 | 79050
1985/03/17 | 20:00:00 | 1985/03/17 20:00 | 4.012 | 0.449 | 2.458 | 1.554 | 4820 | 2963 | 1857 | 79050
1985/03/17 | 20:20:00 | 1985/03/17 20:20 | 4.004 | 0.448 | 2.438 | 1.566 | 4809 | 2938 | 1872 | 79050
1985/03/17 | 20:40:00 | 1985/03/17 20:40 | 3.995 | 0.448 | 2.417 | 1.578 | 4799 | 2913 | 1887 | 79050
1985/03/17 | 21:00:00 | 1985/03/17 21:00 | 3.987 | 0.447 | 2.397 | 1.59 | 4789 | 2888 | 1901 | 79050
1985/03/17 | 21:20:00 | 1985/03/17 21:20 | 3.978 | 0.447 | 2.376 | 1.602 | 4779 | 2864 | 1915 | 79050
1985/03/17 | 21:40:00 | 1985/03/17 21:40 | 3.97 | 0.446 | 2.356 | 1.614 | 4769 | 2839 | 1930 | 79050
1985/03/17 | 22:00:00 | 1985/03/17 22:00 | 3.961 | 0.445 | 2.335 | 1.626 | 4759 | 2815 | 1944 | 79050
1985/03/17 | 22:20:00 | 1985/03/17 22:20 | 3.953 | 0.445 | 2.316 | 1.637 | 4749 | 2790 | 1958 | 79050
1985/03/17 | 22:40:00 | 1985/03/17 22:40 | 3.945 | 0.444 | 2.296 | 1.649 | 4739 | 2767 | 1972 | 79050
1985/03/17 | 23:00:00 | 1985/03/17 23:00 | 3.936 | 0.444 | 2.276 | 1.66 | 4728 | 2743 | 1986 | 79050
1985/03/17 | 23:20:00 | 1985/03/17 23:20 | 3.928 | 0.443 | 2.256 | 1.672 | 4718 | 2719 | 1999 | 79050
1985/03/17 | 23:40:00 | 1985/03/17 23:40 | 3.919 | 0.442 | 2.236 | 1.683 | 4708 | 2695 | 2013 | 79050
1985/03/18 | 00:00:00 | 1985/03/18 00:00 | 3.911 | 0.442 | 2.217 | 1.694 | 4698 | 2672 | 2026 | 79050
1985/03/18 | 00:20:00 | 1985/03/18 00:20 | 3.902 | 0.441 | 2.197 | 1.705 | 4688 | 2648 | 2040 | 79050
1985/03/18 | 00:40:00 | 1985/03/18 00:40 | 3.894 | 0.441 | 2.178 | 1.716 | 4678 | 2625 | 2053 | 79050
1985/03/18 | 01:00:00 | 1985/03/18 01:00 | 3.885 | 0.44 | 2.158 | 1.727 | 4668 | 2601 | 2066 | 79050
1985/03/18 | 01:20:00 | 1985/03/18 01:20 | 3.877 | 0.439 | 2.139 | 1.738 | 4657 | 2578 | 2079 | 79050
1985/03/18 | 01:40:00 | 1985/03/18 01:40 | 3.869 | 0.439 | 2.12 | 1.749 | 4647 | 2556 | 2092 | 79050
1985/03/18 | 02:00:00 | 1985/03/18 02:00 | 3.86 | 0.438 | 2.101 | 1.759 | 4637 | 2533 | 2105 | 79050
1985/03/18 | 02:20:00 | 1985/03/18 02:20 | 3.852 | 0.438 | 2.082 | 1.77 | 4627 | 2510 | 2117 | 79050
1985/03/18 | 02:40:00 | 1985/03/18 02:40 | 3.843 | 0.437 | 2.063 | 1.78 | 4617 | 2487 | 2130 | 79050
1985/03/18 | 03:00:00 | 1985/03/18 03:00 | 3.835 | 0.436 | 2.045 | 1.79 | 4607 | 2465 | 2142 | 79050
1985/03/18 | 03:20:00 | 1985/03/18 03:20 | 3.826 | 0.436 | 2.025 | 1.801 | 4597 | 2442 | 2155 | 79050
1985/03/18 | 03:40:00 | 1985/03/18 03:40 | 3.818 | 0.435 | 2.007 | 1.811 | 4587 | 2420 | 2167 | 79050
1985/03/18 | 04:00:00 | 1985/03/18 04:00 | 3.809 | 0.435 | 1.988 | 1.821 | 4576 | 2397 | 2179 | 79050
1985/03/18 | 04:20:00 | 1985/03/18 04:20 | 3.801 | 0.434 | 1.97 | 1.831 | 4566 | 2375 | 2191 | 79050
1985/03/18 | 04:40:00 | 1985/03/18 04:40 | 3.793 | 0.433 | 1.953 | 1.84 | 4556 | 2354 | 2203 | 79050
1985/03/18 | 05:00:00 | 1985/03/18 05:00 | 3.784 | 0.433 | 1.934 | 1.85 | 4546 | 2332 | 2214 | 79050
1985/03/18 | 05:20:00 | 1985/03/18 05:20 | 3.776 | 0.432 | 1.916 | 1.86 | 4536 | 2310 | 2226 | 79050
1985/03/18 | 05:40:00 | 1985/03/18 05:40 | 3.767 | 0.432 | 1.898 | 1.869 | 4526 | 2288 | 2238 | 79050
1985/03/18 | 06:00:00 | 1985/03/18 06:00 | 3.759 | 0.431 | 1.88 | 1.879 | 4516 | 2267 | 2249 | 79050
1985/03/18 | 06:20:00 | 1985/03/18 06:20 | 3.752 | 0.431 | 1.864 | 1.888 | 4506 | 2246 | 2260 | 79050
1985/03/18 | 06:40:00 | 1985/03/18 06:40 | 3.745 | 0.43 | 1.847 | 1.898 | 4498 | 2227 | 2271 | 79050
1985/03/18 | 07:00:00 | 1985/03/18 07:00 | 3.738 | 0.43 | 1.831 | 1.907 | 4490 | 2207 | 2283 | 79050
1985/03/18 | 07:20:00 | 1985/03/18 07:20 | 3.731 | 0.429 | 1.815 | 1.916 | 4481 | 2188 | 2294 | 79050
1985/03/18 | 07:40:00 | 1985/03/18 07:40 | 3.724 | 0.429 | 1.799 | 1.925 | 4473 | 2168 | 2305 | 79050
1985/03/18 | 08:00:00 | 1985/03/18 08:00 | 3.717 | 0.428 | 1.783 | 1.934 | 4465 | 2149 | 2315 | 79050
1985/03/18 | 08:20:00 | 1985/03/18 08:20 | 3.71 | 0.428 | 1.767 | 1.943 | 4457 | 2130 | 2326 | 79050
1985/03/18 | 08:40:00 | 1985/03/18 08:40 | 3.703 | 0.427 | 1.751 | 1.952 | 4448 | 2111 | 2337 | 79050
1985/03/18 | 09:00:00 | 1985/03/18 09:00 | 3.697 | 0.427 | 1.737 | 1.96 | 4440 | 2093 | 2347 | 79050
1985/03/18 | 09:20:00 | 1985/03/18 09:20 | 3.69 | 0.426 | 1.721 | 1.969 | 4432 | 2075 | 2358 | 79050
1985/03/18 | 09:40:00 | 1985/03/18 09:40 | 3.683 | 0.426 | 1.705 | 1.978 | 4423 | 2056 | 2368 | 79050
1985/03/18 | 10:00:00 | 1985/03/18 10:00 | 3.676 | 0.425 | 1.69 | 1.986 | 4415 | 2037 | 2378 | 79050
1985/03/18 | 10:20:00 | 1985/03/18 10:20 | 3.669 | 0.425 | 1.674 | 1.995 | 4407 | 2019 | 2388 | 79050
1985/03/18 | 10:40:00 | 1985/03/18 10:40 | 3.662 | 0.424 | 1.659 | 2.003 | 4399 | 2000 | 2399 | 79050
1985/03/18 | 11:00:00 | 1985/03/18 11:00 | 3.655 | 0.424 | 1.644 | 2.011 | 4390 | 1982 | 2408 | 79050
1985/03/18 | 11:20:00 | 1985/03/18 11:20 | 3.648 | 0.423 | 1.629 | 2.019 | 4382 | 1963 | 2418 | 79050
1985/03/18 | 11:40:00 | 1985/03/18 11:40 | 3.641 | 0.423 | 1.613 | 2.028 | 4374 | 1945 | 2428 | 79050
1985/03/18 | 12:00:00 | 1985/03/18 12:00 | 3.634 | 0.422 | 1.598 | 2.036 | 4365 | 1927 | 2438 | 79050
1985/03/18 | 12:20:00 | 1985/03/18 12:20 | 3.627 | 0.422 | 1.583 | 2.044 | 4357 | 1909 | 2447 | 79050
1985/03/18 | 12:40:00 | 1985/03/18 12:40 | 3.621 | 0.421 | 1.57 | 2.051 | 4349 | 1892 | 2457 | 79050
1985/03/18 | 13:00:00 | 1985/03/18 13:00 | 3.614 | 0.421 | 1.555 | 2.059 | 4341 | 1875 | 2466 | 79050
1985/03/18 | 13:20:00 | 1985/03/18 13:20 | 3.607 | 0.42 | 1.54 | 2.067 | 4332 | 1857 | 2476 | 79050
1985/03/18 | 13:40:00 | 1985/03/18 13:40 | 3.6 | 0.42 | 1.525 | 2.075 | 4324 | 1839 | 2485 | 79050
1985/03/18 | 14:00:00 | 1985/03/18 14:00 | 3.593 | 0.419 | 1.511 | 2.082 | 4316 | 1822 | 2494 | 79050
1985/03/18 | 14:20:00 | 1985/03/18 14:20 | 3.586 | 0.419 | 1.496 | 2.09 | 4307 | 1804 | 2503 | 79050
1985/03/18 | 14:40:00 | 1985/03/18 14:40 | 3.579 | 0.418 | 1.482 | 2.097 | 4299 | 1787 | 2512 | 79050
1985/03/18 | 15:00:00 | 1985/03/18 15:00 | 3.572 | 0.418 | 1.467 | 2.105 | 4291 | 1769 | 2521 | 79050
1985/03/18 | 15:20:00 | 1985/03/18 15:20 | 3.565 | 0.417 | 1.453 | 2.112 | 4282 | 1752 | 2530 | 79050
1985/03/18 | 15:40:00 | 1985/03/18 15:40 | 3.558 | 0.417 | 1.439 | 2.119 | 4274 | 1735 | 2539 | 79050
1985/03/18 | 16:00:00 | 1985/03/18 16:00 | 3.551 | 0.416 | 1.425 | 2.126 | 4266 | 1718 | 2547 | 79050
1985/03/18 | 16:20:00 | 1985/03/18 16:20 | 3.545 | 0.416 | 1.411 | 2.134 | 4258 | 1702 | 2556 | 79050
1985/03/18 | 16:40:00 | 1985/03/18 16:40 | 3.538 | 0.415 | 1.397 | 2.141 | 4249 | 1685 | 2565 | 79050
1985/03/18 | 17:00:00 | 1985/03/18 17:00 | 3.536 | 0.415 | 1.388 | 2.148 | 4244 | 1671 | 2573 | 79050
1985/03/18 | 17:20:00 | 1985/03/18 17:20 | 3.534 | 0.415 | 1.379 | 2.155 | 4242 | 1661 | 2581 | 79050
1985/03/18 | 17:40:00 | 1985/03/18 17:40 | 3.532 | 0.415 | 1.371 | 2.161 | 4240 | 1650 | 2590 | 79050
1985/03/18 | 18:00:00 | 1985/03/18 18:00 | 3.531 | 0.414 | 1.363 | 2.168 | 4238 | 1640 | 2598 | 79050
1985/03/18 | 18:20:00 | 1985/03/18 18:20 | 3.529 | 0.414 | 1.354 | 2.175 | 4236 | 1630 | 2606 | 79050
1985/03/18 | 18:40:00 | 1985/03/18 18:40 | 3.527 | 0.414 | 1.345 | 2.182 | 4234 | 1619 | 2614 | 79050
1985/03/18 | 19:00:00 | 1985/03/18 19:00 | 3.526 | 0.414 | 1.337 | 2.189 | 4232 | 1610 | 2622 | 79050
1985/03/18 | 19:20:00 | 1985/03/18 19:20 | 3.524 | 0.414 | 1.329 | 2.195 | 4230 | 1600 | 2630 | 79050
1985/03/18 | 19:40:00 | 1985/03/18 19:40 | 3.522 | 0.414 | 1.32 | 2.202 | 4228 | 1589 | 2638 | 79050
1985/03/18 | 20:00:00 | 1985/03/18 20:00 | 3.52 | 0.414 | 1.312 | 2.208 | 4226 | 1579 | 2646 | 79050
1985/03/18 | 20:20:00 | 1985/03/18 20:20 | 3.519 | 0.414 | 1.304 | 2.215 | 4223 | 1569 | 2654 | 79050
1985/03/18 | 20:40:00 | 1985/03/18 20:40 | 3.517 | 0.413 | 1.295 | 2.222 | 4221 | 1560 | 2662 | 79050
1985/03/18 | 21:00:00 | 1985/03/18 21:00 | 3.515 | 0.413 | 1.287 | 2.228 | 4219 | 1549 | 2670 | 79050
1985/03/18 | 21:20:00 | 1985/03/18 21:20 | 3.514 | 0.413 | 1.28 | 2.234 | 4217 | 1540 | 2678 | 79050
1985/03/18 | 21:40:00 | 1985/03/18 21:40 | 3.512 | 0.413 | 1.271 | 2.241 | 4215 | 1530 | 2685 | 79050
1985/03/18 | 22:00:00 | 1985/03/18 22:00 | 3.51 | 0.413 | 1.263 | 2.247 | 4213 | 1520 | 2693 | 79050
1985/03/18 | 22:20:00 | 1985/03/18 22:20 | 3.508 | 0.413 | 1.254 | 2.254 | 4211 | 1510 | 2700 | 79050
1985/03/18 | 22:40:00 | 1985/03/18 22:40 | 3.507 | 0.413 | 1.247 | 2.26 | 4209 | 1501 | 2708 | 79050
1985/03/18 | 23:00:00 | 1985/03/18 23:00 | 3.505 | 0.413 | 1.239 | 2.266 | 4207 | 1492 | 2715 | 79050
1985/03/18 | 23:20:00 | 1985/03/18 23:20 | 3.503 | 0.412 | 1.231 | 2.272 | 4205 | 1482 | 2723 | 79050
1985/03/18 | 23:40:00 | 1985/03/18 23:40 | 3.501 | 0.412 | 1.223 | 2.278 | 4203 | 1472 | 2730 | 79050
1985/03/19 | 00:00:00 | 1985/03/19 00:00 | 3.5 | 0.412 | 1.216 | 2.284 | 4201 | 1463 | 2738 | 79050
1985/03/19 | 00:20:00 | 1985/03/19 00:20 | 3.498 | 0.412 | 1.207 | 2.291 | 4199 | 1454 | 2745 | 79050
1985/03/19 | 00:40:00 | 1985/03/19 00:40 | 3.496 | 0.412 | 1.199 | 2.297 | 4197 | 1444 | 2752 | 79050
1985/03/19 | 01:00:00 | 1985/03/19 01:00 | 3.495 | 0.412 | 1.192 | 2.303 | 4194 | 1435 | 2759 | 79050
1985/03/19 | 01:20:00 | 1985/03/19 01:20 | 3.493 | 0.412 | 1.184 | 2.309 | 4192 | 1426 | 2767 | 79050
1985/03/19 | 01:40:00 | 1985/03/19 01:40 | 3.491 | 0.412 | 1.177 | 2.314 | 4190 | 1417 | 2774 | 79050
1985/03/19 | 02:00:00 | 1985/03/19 02:00 | 3.489 | 0.411 | 1.169 | 2.32 | 4188 | 1407 | 2781 | 79050
1985/03/19 | 02:20:00 | 1985/03/19 02:20 | 3.488 | 0.411 | 1.162 | 2.326 | 4186 | 1398 | 2788 | 79050
1985/03/19 | 02:40:00 | 1985/03/19 02:40 | 3.486 | 0.411 | 1.154 | 2.332 | 4184 | 1390 | 2795 | 79050
1985/03/19 | 03:00:00 | 1985/03/19 03:00 | 3.484 | 0.411 | 1.146 | 2.338 | 4182 | 1380 | 2802 | 79050
1985/03/19 | 03:20:00 | 1985/03/19 03:20 | 3.482 | 0.411 | 1.139 | 2.343 | 4180 | 1371 | 2809 | 79050
1985/03/19 | 03:40:00 | 1985/03/19 03:40 | 3.479 | 0.411 | 1.13 | 2.349 | 4177 | 1361 | 2816 | 79050
1985/03/19 | 04:00:00 | 1985/03/19 04:00 | 3.476 | 0.41 | 1.121 | 2.355 | 4173 | 1351 | 2822 | 79050
1985/03/19 | 04:20:00 | 1985/03/19 04:20 | 3.474 | 0.41 | 1.114 | 2.36 | 4170 | 1341 | 2829 | 79050
1985/03/19 | 04:40:00 | 1985/03/19 04:40 | 3.471 | 0.41 | 1.105 | 2.366 | 4167 | 1331 | 2836 | 79050
1985/03/19 | 05:00:00 | 1985/03/19 05:00 | 3.468 | 0.41 | 1.097 | 2.371 | 4163 | 1321 | 2842 | 79050
1985/03/19 | 05:20:00 | 1985/03/19 05:20 | 3.465 | 0.41 | 1.088 | 2.377 | 4160 | 1311 | 2849 | 79050
1985/03/19 | 05:40:00 | 1985/03/19 05:40 | 3.462 | 0.409 | 1.08 | 2.382 | 4156 | 1301 | 2856 | 79050
1985/03/19 | 06:00:00 | 1985/03/19 06:00 | 3.459 | 0.409 | 1.071 | 2.388 | 4153 | 1291 | 2862 | 79050
1985/03/19 | 06:20:00 | 1985/03/19 06:20 | 3.457 | 0.409 | 1.064 | 2.393 | 4150 | 1281 | 2869 | 79050
1985/03/19 | 06:40:00 | 1985/03/19 06:40 | 3.454 | 0.409 | 1.056 | 2.398 | 4146 | 1272 | 2875 | 79050
1985/03/19 | 07:00:00 | 1985/03/19 07:00 | 3.451 | 0.409 | 1.047 | 2.404 | 4143 | 1262 | 2881 | 79050
1985/03/19 | 07:20:00 | 1985/03/19 07:20 | 3.448 | 0.408 | 1.039 | 2.409 | 4140 | 1252 | 2888 | 79050
1985/03/19 | 07:40:00 | 1985/03/19 07:40 | 3.445 | 0.408 | 1.031 | 2.414 | 4136 | 1242 | 2894 | 79050
1985/03/19 | 08:00:00 | 1985/03/19 08:00 | 3.443 | 0.408 | 1.024 | 2.419 | 4133 | 1233 | 2900 | 79050
1985/03/19 | 08:20:00 | 1985/03/19 08:20 | 3.44 | 0.408 | 1.016 | 2.424 | 4129 | 1224 | 2906 | 79050
1985/03/19 | 08:40:00 | 1985/03/19 08:40 | 3.437 | 0.408 | 1.008 | 2.429 | 4126 | 1214 | 2912 | 79050
1985/03/19 | 09:00:00 | 1985/03/19 09:00 | 3.434 | 0.407 | 1 | 2.434 | 4123 | 1204 | 2918 | 79050
1985/03/19 | 09:20:00 | 1985/03/19 09:20 | 3.431 | 0.407 | 0.992 | 2.439 | 4119 | 1195 | 2924 | 79050
1985/03/19 | 09:40:00 | 1985/03/19 09:40 | 3.428 | 0.407 | 0.984 | 2.444 | 4116 | 1185 | 2930 | 79050
1985/03/19 | 10:00:00 | 1985/03/19 10:00 | 3.426 | 0.407 | 0.977 | 2.449 | 4112 | 1176 | 2936 | 79050
1985/03/19 | 10:20:00 | 1985/03/19 10:20 | 3.423 | 0.407 | 0.969 | 2.454 | 4109 | 1167 | 2942 | 79050
1985/03/19 | 10:40:00 | 1985/03/19 10:40 | 3.42 | 0.406 | 0.961 | 2.459 | 4106 | 1158 | 2948 | 79050
1985/03/19 | 11:00:00 | 1985/03/19 11:00 | 3.417 | 0.406 | 0.953 | 2.464 | 4102 | 1148 | 2954 | 79050
1985/03/19 | 11:20:00 | 1985/03/19 11:20 | 3.414 | 0.406 | 0.945 | 2.469 | 4099 | 1139 | 2959 | 79050
1985/03/19 | 11:40:00 | 1985/03/19 11:40 | 3.412 | 0.406 | 0.939 | 2.473 | 4096 | 1130 | 2965 | 79050
1985/03/19 | 12:00:00 | 1985/03/19 12:00 | 3.409 | 0.405 | 0.931 | 2.478 | 4092 | 1122 | 2971 | 79050
1985/03/19 | 12:20:00 | 1985/03/19 12:20 | 3.406 | 0.405 | 0.923 | 2.483 | 4089 | 1113 | 2976 | 79050
1985/03/19 | 12:40:00 | 1985/03/19 12:40 | 3.403 | 0.405 | 0.916 | 2.487 | 4085 | 1103 | 2982 | 79050
1985/03/19 | 13:00:00 | 1985/03/19 13:00 | 3.395 | 0.404 | 0.903 | 2.492 | 4080 | 1091 | 2987 | 79050
1985/03/19 | 13:20:00 | 1985/03/19 13:20 | 3.384 | 0.404 | 0.888 | 2.496 | 4067 | 1075 | 2993 | 79050
1985/03/19 | 13:40:00 | 1985/03/19 13:40 | 3.373 | 0.403 | 0.872 | 2.501 | 4054 | 1056 | 2998 | 79050
1985/03/19 | 14:00:00 | 1985/03/19 14:00 | 3.362 | 0.402 | 0.857 | 2.505 | 4041 | 1038 | 3003 | 79050
1985/03/19 | 14:20:00 | 1985/03/19 14:20 | 3.351 | 0.401 | 0.842 | 2.509 | 4028 | 1019 | 3009 | 79050
1985/03/19 | 14:40:00 | 1985/03/19 14:40 | 3.34 | 0.4 | 0.827 | 2.513 | 4015 | 1001 | 3014 | 79050
1985/03/19 | 15:00:00 | 1985/03/19 15:00 | 3.329 | 0.4 | 0.811 | 2.518 | 4002 | 983 | 3019 | 79050
1985/03/19 | 15:20:00 | 1985/03/19 15:20 | 3.318 | 0.399 | 0.796 | 2.522 | 3989 | 965 | 3024 | 79050
1985/03/19 | 15:40:00 | 1985/03/19 15:40 | 3.308 | 0.398 | 0.782 | 2.526 | 3976 | 947 | 3028 | 79050
1985/03/19 | 16:00:00 | 1985/03/19 16:00 | 3.297 | 0.397 | 0.768 | 2.529 | 3963 | 930 | 3033 | 79050
1985/03/19 | 16:20:00 | 1985/03/19 16:20 | 3.286 | 0.396 | 0.753 | 2.533 | 3950 | 912 | 3038 | 79050
1985/03/19 | 16:40:00 | 1985/03/19 16:40 | 3.275 | 0.395 | 0.738 | 2.537 | 3936 | 894 | 3042 | 79050
1985/03/19 | 17:00:00 | 1985/03/19 17:00 | 3.264 | 0.395 | 0.723 | 2.541 | 3923 | 877 | 3047 | 79050
1985/03/19 | 17:20:00 | 1985/03/19 17:20 | 3.253 | 0.394 | 0.709 | 2.544 | 3910 | 859 | 3051 | 79050
1985/03/19 | 17:40:00 | 1985/03/19 17:40 | 3.242 | 0.393 | 0.694 | 2.548 | 3897 | 842 | 3055 | 79050
1985/03/19 | 18:00:00 | 1985/03/19 18:00 | 3.231 | 0.392 | 0.68 | 2.551 | 3884 | 824 | 3059 | 79050
1985/03/19 | 18:20:00 | 1985/03/19 18:20 | 3.228 | 0.392 | 0.673 | 2.555 | 3875 | 812 | 3064 | 79050
1985/03/19 | 18:40:00 | 1985/03/19 18:40 | 3.226 | 0.392 | 0.668 | 2.558 | 3872 | 805 | 3068 | 79050
1985/03/19 | 19:00:00 | 1985/03/19 19:00 | 3.224 | 0.392 | 0.663 | 2.561 | 3870 | 798 | 3072 | 79050
1985/03/19 | 19:20:00 | 1985/03/19 19:20 | 3.222 | 0.391 | 0.657 | 2.565 | 3868 | 792 | 3076 | 79050
1985/03/19 | 19:40:00 | 1985/03/19 19:40 | 3.22 | 0.391 | 0.652 | 2.568 | 3865 | 786 | 3080 | 79050
1985/03/19 | 20:00:00 | 1985/03/19 20:00 | 3.218 | 0.391 | 0.647 | 2.571 | 3863 | 779 | 3083 | 79050
1985/03/19 | 20:20:00 | 1985/03/19 20:20 | 3.216 | 0.391 | 0.642 | 2.574 | 3861 | 773 | 3087 | 79050
1985/03/19 | 20:40:00 | 1985/03/19 20:40 | 3.215 | 0.391 | 0.637 | 2.578 | 3859 | 767 | 3091 | 79050
1985/03/19 | 21:00:00 | 1985/03/19 21:00 | 3.213 | 0.391 | 0.632 | 2.581 | 3856 | 762 | 3095 | 79050
1985/03/19 | 21:20:00 | 1985/03/19 21:20 | 3.211 | 0.391 | 0.627 | 2.584 | 3854 | 756 | 3099 | 79050
1985/03/19 | 21:40:00 | 1985/03/19 21:40 | 3.209 | 0.39 | 0.622 | 2.587 | 3852 | 749 | 3103 | 79050
1985/03/19 | 22:00:00 | 1985/03/19 22:00 | 3.207 | 0.39 | 0.617 | 2.59 | 3850 | 743 | 3106 | 79050
1985/03/19 | 22:20:00 | 1985/03/19 22:20 | 3.205 | 0.39 | 0.612 | 2.593 | 3847 | 737 | 3110 | 79050
1985/03/19 | 22:40:00 | 1985/03/19 22:40 | 3.203 | 0.39 | 0.607 | 2.596 | 3845 | 731 | 3114 | 79050
1985/03/19 | 23:00:00 | 1985/03/19 23:00 | 3.204 | 0.39 | 0.605 | 2.599 | 3844 | 727 | 3117 | 79050
1985/03/19 | 23:20:00 | 1985/03/19 23:20 | 3.206 | 0.39 | 0.604 | 2.602 | 3846 | 725 | 3121 | 79050
1985/03/19 | 23:40:00 | 1985/03/19 23:40 | 3.208 | 0.39 | 0.603 | 2.605 | 3848 | 724 | 3125 | 79050
1985/03/20 | 00:00:00 | 1985/03/20 00:00 | 3.21 | 0.391 | 0.602 | 2.608 | 3850 | 723 | 3128 | 79050
1985/03/20 | 00:20:00 | 1985/03/20 00:20 | 3.211 | 0.391 | 0.6 | 2.611 | 3853 | 721 | 3132 | 79050
1985/03/20 | 00:40:00 | 1985/03/20 00:40 | 3.213 | 0.391 | 0.599 | 2.614 | 3855 | 719 | 3136 | 79050
1985/03/20 | 01:00:00 | 1985/03/20 01:00 | 3.215 | 0.391 | 0.598 | 2.617 | 3857 | 718 | 3139 | 79050
1985/03/20 | 01:20:00 | 1985/03/20 01:20 | 3.217 | 0.391 | 0.597 | 2.62 | 3859 | 717 | 3143 | 79050
1985/03/20 | 01:40:00 | 1985/03/20 01:40 | 3.218 | 0.391 | 0.595 | 2.623 | 3861 | 715 | 3146 | 79050
1985/03/20 | 02:00:00 | 1985/03/20 02:00 | 3.22 | 0.391 | 0.594 | 2.626 | 3863 | 713 | 3150 | 79050
1985/03/20 | 02:20:00 | 1985/03/20 02:20 | 3.222 | 0.391 | 0.593 | 2.629 | 3865 | 712 | 3153 | 79050
1985/03/20 | 02:40:00 | 1985/03/20 02:40 | 3.224 | 0.392 | 0.592 | 2.632 | 3867 | 711 | 3157 | 79050
1985/03/20 | 03:00:00 | 1985/03/20 03:00 | 3.225 | 0.392 | 0.59 | 2.635 | 3869 | 709 | 3161 | 79050
1985/03/20 | 03:20:00 | 1985/03/20 03:20 | 3.227 | 0.392 | 0.589 | 2.638 | 3872 | 707 | 3164 | 79050
1985/03/20 | 03:40:00 | 1985/03/20 03:40 | 3.229 | 0.392 | 0.588 | 2.641 | 3874 | 706 | 3168 | 79050
1985/03/20 | 04:00:00 | 1985/03/20 04:00 | 3.231 | 0.392 | 0.587 | 2.644 | 3876 | 705 | 3171 | 79050
1985/03/20 | 04:20:00 | 1985/03/20 04:20 | 3.232 | 0.392 | 0.585 | 2.647 | 3878 | 703 | 3175 | 79050
1985/03/20 | 04:40:00 | 1985/03/20 04:40 | 3.234 | 0.392 | 0.584 | 2.65 | 3880 | 701 | 3178 | 79050
1985/03/20 | 05:00:00 | 1985/03/20 05:00 | 3.236 | 0.393 | 0.583 | 2.653 | 3882 | 700 | 3182 | 79050
1985/03/20 | 05:20:00 | 1985/03/20 05:20 | 3.238 | 0.393 | 0.582 | 2.656 | 3884 | 699 | 3185 | 79050
1985/03/20 | 05:40:00 | 1985/03/20 05:40 | 3.239 | 0.393 | 0.58 | 2.659 | 3886 | 697 | 3189 | 79050
1985/03/20 | 06:00:00 | 1985/03/20 06:00 | 3.241 | 0.393 | 0.579 | 2.662 | 3888 | 696 | 3192 | 79050
1985/03/20 | 06:20:00 | 1985/03/20 06:20 | 3.241 | 0.393 | 0.576 | 2.665 | 3890 | 693 | 3196 | 79050
1985/03/20 | 06:40:00 | 1985/03/20 06:40 | 3.237 | 0.393 | 0.57 | 2.667 | 3887 | 688 | 3199 | 79050
1985/03/20 | 07:00:00 | 1985/03/20 07:00 | 3.233 | 0.392 | 0.563 | 2.67 | 3882 | 679 | 3203 | 79050
1985/03/20 | 07:20:00 | 1985/03/20 07:20 | 3.228 | 0.392 | 0.555 | 2.673 | 3877 | 671 | 3206 | 79050
1985/03/20 | 07:40:00 | 1985/03/20 07:40 | 3.224 | 0.392 | 0.548 | 2.676 | 3872 | 662 | 3209 | 79050
1985/03/20 | 08:00:00 | 1985/03/20 08:00 | 3.22 | 0.391 | 0.541 | 2.679 | 3867 | 654 | 3213 | 79050
1985/03/20 | 08:20:00 | 1985/03/20 08:20 | 3.216 | 0.391 | 0.535 | 2.681 | 3861 | 646 | 3216 | 79050
1985/03/20 | 08:40:00 | 1985/03/20 08:40 | 3.212 | 0.391 | 0.528 | 2.684 | 3856 | 638 | 3219 | 79050
1985/03/20 | 09:00:00 | 1985/03/20 09:00 | 3.207 | 0.39 | 0.52 | 2.687 | 3851 | 629 | 3222 | 79050
1985/03/20 | 09:20:00 | 1985/03/20 09:20 | 3.203 | 0.39 | 0.514 | 2.689 | 3846 | 621 | 3225 | 79050
1985/03/20 | 09:40:00 | 1985/03/20 09:40 | 3.199 | 0.39 | 0.507 | 2.692 | 3841 | 613 | 3229 | 79050
1985/03/20 | 10:00:00 | 1985/03/20 10:00 | 3.195 | 0.389 | 0.501 | 2.694 | 3836 | 605 | 3232 | 79050
1985/03/20 | 10:20:00 | 1985/03/20 10:20 | 3.19 | 0.389 | 0.493 | 2.697 | 3831 | 596 | 3235 | 79050
1985/03/20 | 10:40:00 | 1985/03/20 10:40 | 3.186 | 0.389 | 0.487 | 2.699 | 3826 | 588 | 3238 | 79050
1985/03/20 | 11:00:00 | 1985/03/20 11:00 | 3.182 | 0.388 | 0.48 | 2.702 | 3821 | 580 | 3240 | 79050
1985/03/20 | 11:20:00 | 1985/03/20 11:20 | 3.178 | 0.388 | 0.474 | 2.704 | 3816 | 573 | 3243 | 79050
1985/03/20 | 11:40:00 | 1985/03/20 11:40 | 3.173 | 0.388 | 0.467 | 2.706 | 3811 | 564 | 3246 | 79050
1985/03/20 | 12:00:00 | 1985/03/20 12:00 | 3.169 | 0.387 | 0.46 | 2.709 | 3806 | 556 | 3249 | 79050
1985/03/20 | 12:20:00 | 1985/03/20 12:20 | 3.165 | 0.387 | 0.454 | 2.711 | 3801 | 549 | 3252 | 79050
1985/03/20 | 12:40:00 | 1985/03/20 12:40 | 3.161 | 0.387 | 0.448 | 2.713 | 3795 | 541 | 3255 | 79050
1985/03/20 | 13:00:00 | 1985/03/20 13:00 | 3.157 | 0.386 | 0.442 | 2.715 | 3790 | 534 | 3257 | 79050
1985/03/20 | 13:20:00 | 1985/03/20 13:20 | 3.152 | 0.386 | 0.434 | 2.718 | 3785 | 526 | 3260 | 79050
1985/03/20 | 13:40:00 | 1985/03/20 13:40 | 3.148 | 0.386 | 0.428 | 2.72 | 3780 | 518 | 3262 | 79050
1985/03/20 | 14:00:00 | 1985/03/20 14:00 | 3.144 | 0.385 | 0.422 | 2.722 | 3775 | 510 | 3265 | 79050
1985/03/20 | 14:20:00 | 1985/03/20 14:20 | 3.14 | 0.385 | 0.416 | 2.724 | 3770 | 503 | 3268 | 79050
1985/03/20 | 14:40:00 | 1985/03/20 14:40 | 3.135 | 0.385 | 0.409 | 2.726 | 3765 | 495 | 3270 | 79050
1985/03/20 | 15:00:00 | 1985/03/20 15:00 | 3.131 | 0.385 | 0.403 | 2.728 | 3760 | 487 | 3273 | 79050
1985/03/20 | 15:20:00 | 1985/03/20 15:20 | 3.127 | 0.384 | 0.397 | 2.73 | 3755 | 480 | 3275 | 79050
1985/03/20 | 15:40:00 | 1985/03/20 15:40 | 3.124 | 0.384 | 0.392 | 2.732 | 3750 | 473 | 3277 | 79050
1985/03/20 | 16:00:00 | 1985/03/20 16:00 | 3.122 | 0.384 | 0.388 | 2.734 | 3747 | 468 | 3280 | 79050
1985/03/20 | 16:20:00 | 1985/03/20 16:20 | 3.12 | 0.384 | 0.384 | 2.736 | 3745 | 463 | 3282 | 79050
1985/03/20 | 16:40:00 | 1985/03/20 16:40 | 3.119 | 0.384 | 0.381 | 2.738 | 3743 | 459 | 3284 | 79050
1985/03/20 | 17:00:00 | 1985/03/20 17:00 | 3.117 | 0.383 | 0.377 | 2.74 | 3741 | 455 | 3287 | 79050
1985/03/20 | 17:20:00 | 1985/03/20 17:20 | 3.115 | 0.383 | 0.373 | 2.742 | 3739 | 450 | 3289 | 79050
1985/03/20 | 17:40:00 | 1985/03/20 17:40 | 3.113 | 0.383 | 0.369 | 2.744 | 3737 | 446 | 3291 | 79050
1985/03/20 | 18:00:00 | 1985/03/20 18:00 | 3.112 | 0.383 | 0.367 | 2.745 | 3735 | 442 | 3293 | 79050
1985/03/20 | 18:20:00 | 1985/03/20 18:20 | 3.11 | 0.383 | 0.363 | 2.747 | 3733 | 438 | 3296 | 79050
1985/03/20 | 18:40:00 | 1985/03/20 18:40 | 3.108 | 0.383 | 0.359 | 2.749 | 3731 | 433 | 3298 | 79050
1985/03/20 | 19:00:00 | 1985/03/20 19:00 | 3.107 | 0.383 | 0.356 | 2.751 | 3729 | 429 | 3300 | 79050
1985/03/20 | 19:20:00 | 1985/03/20 19:20 | 3.105 | 0.382 | 0.352 | 2.753 | 3727 | 425 | 3302 | 79050
1985/03/20 | 19:40:00 | 1985/03/20 19:40 | 3.103 | 0.382 | 0.349 | 2.754 | 3725 | 421 | 3304 | 79050
1985/03/20 | 20:00:00 | 1985/03/20 20:00 | 3.101 | 0.382 | 0.345 | 2.756 | 3723 | 416 | 3306 | 79050
1985/03/20 | 20:20:00 | 1985/03/20 20:20 | 3.1 | 0.382 | 0.342 | 2.758 | 3721 | 412 | 3308 | 79050
1985/03/20 | 20:40:00 | 1985/03/20 20:40 | 3.098 | 0.382 | 0.338 | 2.76 | 3719 | 408 | 3310 | 79050
1985/03/20 | 21:00:00 | 1985/03/20 21:00 | 3.096 | 0.382 | 0.335 | 2.761 | 3717 | 404 | 3312 | 79050
1985/03/20 | 21:20:00 | 1985/03/20 21:20 | 3.095 | 0.382 | 0.332 | 2.763 | 3714 | 400 | 3314 | 79050
1985/03/20 | 21:40:00 | 1985/03/20 21:40 | 3.093 | 0.382 | 0.328 | 2.765 | 3712 | 396 | 3316 | 79050
1985/03/20 | 22:00:00 | 1985/03/20 22:00 | 3.091 | 0.381 | 0.325 | 2.766 | 3710 | 392 | 3318 | 79050
1985/03/20 | 22:20:00 | 1985/03/20 22:20 | 3.089 | 0.381 | 0.321 | 2.768 | 3708 | 388 | 3320 | 79050
1985/03/20 | 22:40:00 | 1985/03/20 22:40 | 3.088 | 0.381 | 0.319 | 2.769 | 3706 | 384 | 3322 | 79050
1985/03/20 | 23:00:00 | 1985/03/20 23:00 | 3.086 | 0.381 | 0.315 | 2.771 | 3704 | 380 | 3324 | 79050
1985/03/20 | 23:20:00 | 1985/03/20 23:20 | 3.084 | 0.381 | 0.311 | 2.773 | 3702 | 376 | 3326 | 79050
1985/03/20 | 23:40:00 | 1985/03/20 23:40 | 3.083 | 0.381 | 0.309 | 2.774 | 3700 | 372 | 3328 | 79050
1985/03/21 | 00:00:00 | 1985/03/21 00:00 | 3.081 | 0.381 | 0.305 | 2.776 | 3698 | 369 | 3330 | 79050
1985/03/21 | 00:20:00 | 1985/03/21 00:20 | 3.079 | 0.38 | 0.302 | 2.777 | 3696 | 364 | 3332 | 79050
1985/03/21 | 00:40:00 | 1985/03/21 00:40 | 3.077 | 0.38 | 0.298 | 2.779 | 3694 | 360 | 3334 | 79050
1985/03/21 | 01:00:00 | 1985/03/21 01:00 | 3.076 | 0.38 | 0.296 | 2.78 | 3692 | 356 | 3335 | 79050
1985/03/21 | 01:20:00 | 1985/03/21 01:20 | 3.074 | 0.38 | 0.292 | 2.782 | 3690 | 353 | 3337 | 79050
1985/03/21 | 01:40:00 | 1985/03/21 01:40 | 3.072 | 0.38 | 0.289 | 2.783 | 3688 | 349 | 3339 | 79050
1985/03/21 | 02:00:00 | 1985/03/21 02:00 | 3.07 | 0.38 | 0.285 | 2.785 | 3686 | 345 | 3341 | 79050
1985/03/21 | 02:20:00 | 1985/03/21 02:20 | 3.069 | 0.38 | 0.283 | 2.786 | 3684 | 341 | 3342 | 79050
1985/03/21 | 02:40:00 | 1985/03/21 02:40 | 3.067 | 0.38 | 0.28 | 2.787 | 3681 | 338 | 3344 | 79050
1985/03/21 | 03:00:00 | 1985/03/21 03:00 | 3.065 | 0.379 | 0.276 | 2.789 | 3679 | 333 | 3346 | 79050
1985/03/21 | 03:20:00 | 1985/03/21 03:20 | 3.064 | 0.379 | 0.274 | 2.79 | 3677 | 330 | 3347 | 79050
1985/03/21 | 03:40:00 | 1985/03/21 03:40 | 3.062 | 0.379 | 0.27 | 2.792 | 3675 | 327 | 3349 | 79050
1985/03/21 | 04:00:00 | 1985/03/21 04:00 | 3.06 | 0.379 | 0.267 | 2.793 | 3673 | 323 | 3351 | 79050
1985/03/21 | 04:20:00 | 1985/03/21 04:20 | 3.058 | 0.379 | 0.264 | 2.794 | 3671 | 319 | 3352 | 79050
1985/03/21 | 04:40:00 | 1985/03/21 04:40 | 3.057 | 0.379 | 0.261 | 2.796 | 3669 | 315 | 3354 | 79050
1985/03/21 | 05:00:00 | 1985/03/21 05:00 | 3.055 | 0.379 | 0.258 | 2.797 | 3667 | 312 | 3355 | 79050
1985/03/21 | 05:20:00 | 1985/03/21 05:20 | 3.053 | 0.379 | 0.255 | 2.798 | 3665 | 308 | 3357 | 79050
1985/03/21 | 05:40:00 | 1985/03/21 05:40 | 3.052 | 0.378 | 0.253 | 2.799 | 3663 | 305 | 3358 | 79050
1985/03/21 | 06:00:00 | 1985/03/21 06:00 | 3.05 | 0.378 | 0.249 | 2.801 | 3661 | 301 | 3360 | 79050
1985/03/21 | 06:20:00 | 1985/03/21 06:20 | 3.048 | 0.378 | 0.246 | 2.802 | 3659 | 297 | 3362 | 79050
1985/03/21 | 06:40:00 | 1985/03/21 06:40 | 3.046 | 0.378 | 0.243 | 2.803 | 3657 | 293 | 3363 | 79050
1985/03/21 | 07:00:00 | 1985/03/21 07:00 | 3.045 | 0.378 | 0.241 | 2.804 | 3655 | 290 | 3364 | 79050
1985/03/21 | 07:20:00 | 1985/03/21 07:20 | 3.043 | 0.378 | 0.237 | 2.806 | 3653 | 287 | 3366 | 79050
1985/03/21 | 07:40:00 | 1985/03/21 07:40 | 3.041 | 0.378 | 0.234 | 2.807 | 3651 | 283 | 3367 | 79050
1985/03/21 | 08:00:00 | 1985/03/21 08:00 | 3.04 | 0.377 | 0.232 | 2.808 | 3649 | 280 | 3369 | 79050
1985/03/21 | 08:20:00 | 1985/03/21 08:20 | 3.038 | 0.377 | 0.229 | 2.809 | 3646 | 277 | 3370 | 79050
1985/03/21 | 08:40:00 | 1985/03/21 08:40 | 3.036 | 0.377 | 0.226 | 2.81 | 3644 | 273 | 3372 | 79050
1985/03/21 | 09:00:00 | 1985/03/21 09:00 | 3.034 | 0.377 | 0.223 | 2.811 | 3642 | 269 | 3373 | 79050
1985/03/21 | 09:20:00 | 1985/03/21 09:20 | 3.033 | 0.377 | 0.221 | 2.812 | 3640 | 266 | 3374 | 79050
1985/03/21 | 09:40:00 | 1985/03/21 09:40 | 3.031 | 0.377 | 0.218 | 2.813 | 3638 | 263 | 3376 | 79050
1985/03/21 | 10:00:00 | 1985/03/21 10:00 | 3.029 | 0.377 | 0.214 | 2.815 | 3636 | 259 | 3377 | 79050
1985/03/21 | 10:20:00 | 1985/03/21 10:20 | 3.028 | 0.377 | 0.212 | 2.816 | 3634 | 256 | 3378 | 79050
1985/03/21 | 10:40:00 | 1985/03/21 10:40 | 3.026 | 0.376 | 0.209 | 2.817 | 3632 | 253 | 3379 | 79050
1985/03/21 | 11:00:00 | 1985/03/21 11:00 | 3.024 | 0.376 | 0.206 | 2.818 | 3630 | 249 | 3381 | 79050
1985/03/21 | 11:20:00 | 1985/03/21 11:20 | 3.022 | 0.376 | 0.203 | 2.819 | 3628 | 246 | 3382 | 79050
1985/03/21 | 11:40:00 | 1985/03/21 11:40 | 3.021 | 0.376 | 0.201 | 2.82 | 3626 | 243 | 3383 | 79050
1985/03/21 | 12:00:00 | 1985/03/21 12:00 | 3.019 | 0.376 | 0.198 | 2.821 | 3624 | 240 | 3384 | 79050
1985/03/21 | 12:20:00 | 1985/03/21 12:20 | 3.017 | 0.376 | 0.195 | 2.822 | 3622 | 236 | 3386 | 79050
1985/03/21 | 12:40:00 | 1985/03/21 12:40 | 3.016 | 0.376 | 0.193 | 2.823 | 3620 | 233 | 3387 | 79050
1985/03/21 | 13:00:00 | 1985/03/21 13:00 | 3.014 | 0.375 | 0.19 | 2.824 | 3618 | 230 | 3388 | 79050
1985/03/21 | 13:20:00 | 1985/03/21 13:20 | 3.012 | 0.375 | 0.187 | 2.825 | 3616 | 227 | 3389 | 79050
1985/03/21 | 13:40:00 | 1985/03/21 13:40 | 3.01 | 0.375 | 0.184 | 2.826 | 3613 | 223 | 3390 | 79050
1985/03/21 | 14:00:00 | 1985/03/21 14:00 | 3.009 | 0.375 | 0.182 | 2.827 | 3611 | 220 | 3391 | 79050
1985/03/21 | 14:20:00 | 1985/03/21 14:20 | 3.006 | 0.375 | 0.179 | 2.827 | 3609 | 217 | 3392 | 79050
1985/03/21 | 14:40:00 | 1985/03/21 14:40 | 3.003 | 0.375 | 0.175 | 2.828 | 3605 | 212 | 3393 | 79050
1985/03/21 | 15:00:00 | 1985/03/21 15:00 | 2.999 | 0.374 | 0.17 | 2.829 | 3601 | 207 | 3394 | 79050
1985/03/21 | 15:20:00 | 1985/03/21 15:20 | 2.996 | 0.374 | 0.166 | 2.83 | 3597 | 202 | 3395 | 79050
1985/03/21 | 15:40:00 | 1985/03/21 15:40 | 2.993 | 0.374 | 0.162 | 2.831 | 3593 | 197 | 3396 | 79050
1985/03/21 | 16:00:00 | 1985/03/21 16:00 | 2.989 | 0.374 | 0.157 | 2.832 | 3589 | 192 | 3397 | 79050
1985/03/21 | 16:20:00 | 1985/03/21 16:20 | 2.986 | 0.373 | 0.154 | 2.832 | 3585 | 187 | 3398 | 79050
1985/03/21 | 16:40:00 | 1985/03/21 16:40 | 2.983 | 0.373 | 0.15 | 2.833 | 3581 | 182 | 3399 | 79050
1985/03/21 | 17:00:00 | 1985/03/21 17:00 | 2.979 | 0.373 | 0.145 | 2.834 | 3577 | 177 | 3400 | 79050
1985/03/21 | 17:20:00 | 1985/03/21 17:20 | 2.976 | 0.372 | 0.141 | 2.835 | 3573 | 172 | 3401 | 79050
1985/03/21 | 17:40:00 | 1985/03/21 17:40 | 2.973 | 0.372 | 0.138 | 2.835 | 3569 | 167 | 3402 | 79050
1985/03/21 | 18:00:00 | 1985/03/21 18:00 | 2.969 | 0.372 | 0.133 | 2.836 | 3565 | 162 | 3403 | 79050
1985/03/21 | 18:20:00 | 1985/03/21 18:20 | 2.966 | 0.372 | 0.129 | 2.837 | 3561 | 157 | 3404 | 79050
1985/03/21 | 18:40:00 | 1985/03/21 18:40 | 2.963 | 0.371 | 0.126 | 2.837 | 3557 | 153 | 3404 | 79050
1985/03/21 | 19:00:00 | 1985/03/21 19:00 | 2.959 | 0.371 | 0.121 | 2.838 | 3553 | 148 | 3405 | 79050
1985/03/21 | 19:20:00 | 1985/03/21 19:20 | 2.956 | 0.371 | 0.117 | 2.839 | 3549 | 143 | 3406 | 79050
1985/03/21 | 19:40:00 | 1985/03/21 19:40 | 2.953 | 0.371 | 0.114 | 2.839 | 3545 | 139 | 3407 | 79050
1985/03/21 | 20:00:00 | 1985/03/21 20:00 | 2.949 | 0.37 | 0.109 | 2.84 | 3541 | 134 | 3407 | 79050
1985/03/21 | 20:20:00 | 1985/03/21 20:20 | 2.946 | 0.37 | 0.106 | 2.84 | 3537 | 129 | 3408 | 79050
1985/03/21 | 20:40:00 | 1985/03/21 20:40 | 2.943 | 0.37 | 0.102 | 2.841 | 3533 | 125 | 3409 | 79050
1985/03/21 | 21:00:00 | 1985/03/21 21:00 | 2.939 | 0.37 | 0.098 | 2.841 | 3529 | 120 | 3409 | 79050
1985/03/21 | 21:20:00 | 1985/03/21 21:20 | 2.936 | 0.369 | 0.094 | 2.842 | 3525 | 115 | 3410 | 79050
1985/03/21 | 21:40:00 | 1985/03/21 21:40 | 2.933 | 0.369 | 0.091 | 2.842 | 3521 | 111 | 3410 | 79050
1985/03/21 | 22:00:00 | 1985/03/21 22:00 | 2.929 | 0.369 | 0.086 | 2.843 | 3517 | 106 | 3411 | 79050
1985/03/21 | 22:20:00 | 1985/03/21 22:20 | 2.926 | 0.369 | 0.083 | 2.843 | 3513 | 102 | 3411 | 79050
1985/03/21 | 22:40:00 | 1985/03/21 22:40 | 2.923 | 0.368 | 0.08 | 2.843 | 3509 | 98 | 3412 | 79050
1985/03/21 | 23:00:00 | 1985/03/21 23:00 | 2.919 | 0.368 | 0.075 | 2.844 | 3505 | 93 | 3412 | 79050
1985/03/21 | 23:20:00 | 1985/03/21 23:20 | 2.916 | 0.368 | 0.072 | 2.844 | 3501 | 88 | 3413 | 79050
1985/03/21 | 23:40:00 | 1985/03/21 23:40 | 2.913 | 0.368 | 0.068 | 2.845 | 3497 | 84 | 3413 | 79050
1985/03/22 | 00:00:00 | 1985/03/22 00:00 | 2.909 | 0.367 | 0.064 | 2.845 | 3493 | 80 | 3414 | 79050
1985/03/22 | 00:20:00 | 1985/03/22 00:20 | 2.906 | 0.367 | 0.061 | 2.845 | 3489 | 75 | 3414 | 79050
1985/03/22 | 00:40:00 | 1985/03/22 00:40 | 2.903 | 0.367 | 0.058 | 2.845 | 3485 | 71 | 3414 | 79050
1985/03/22 | 01:00:00 | 1985/03/22 01:00 | 2.899 | 0.366 | 0.053 | 2.846 | 3481 | 66 | 3415 | 79050
1985/03/22 | 01:20:00 | 1985/03/22 01:20 | 2.896 | 0.366 | 0.05 | 2.846 | 3477 | 62 | 3415 | 79050
1985/03/22 | 01:40:00 | 1985/03/22 01:40 | 2.893 | 0.366 | 0.047 | 2.846 | 3473 | 58 | 3415 | 79050
1985/03/22 | 02:00:00 | 1985/03/22 02:00 | 2.892 | 0.366 | 0.046 | 2.846 | 3471 | 55 | 3416 | 79050
1985/03/22 | 02:20:00 | 1985/03/22 02:20 | 2.89 | 0.366 | 0.043 | 2.847 | 3469 | 53 | 3416 | 79050
1985/03/22 | 02:40:00 | 1985/03/22 02:40 | 2.889 | 0.366 | 0.042 | 2.847 | 3467 | 51 | 3416 | 79050
1985/03/22 | 03:00:00 | 1985/03/22 03:00 | 2.887 | 0.366 | 0.04 | 2.847 | 3466 | 49 | 3416 | 79050
1985/03/22 | 03:20:00 | 1985/03/22 03:20 | 2.886 | 0.365 | 0.039 | 2.847 | 3464 | 47 | 3417 | 79050
1985/03/22 | 03:40:00 | 1985/03/22 03:40 | 2.884 | 0.365 | 0.036 | 2.848 | 3462 | 45 | 3417 | 79050
1985/03/22 | 04:00:00 | 1985/03/22 04:00 | 2.883 | 0.365 | 0.035 | 2.848 | 3460 | 43 | 3417 | 79050
1985/03/22 | 04:20:00 | 1985/03/22 04:20 | 2.881 | 0.365 | 0.033 | 2.848 | 3459 | 41 | 3417 | 79050
1985/03/22 | 04:40:00 | 1985/03/22 04:40 | 2.88 | 0.365 | 0.032 | 2.848 | 3457 | 39 | 3418 | 79050
1985/03/22 | 05:00:00 | 1985/03/22 05:00 | 2.878 | 0.365 | 0.03 | 2.848 | 3455 | 37 | 3418 | 79050
1985/03/22 | 05:20:00 | 1985/03/22 05:20 | 2.877 | 0.365 | 0.029 | 2.848 | 3453 | 35 | 3418 | 79050
1985/03/22 | 05:40:00 | 1985/03/22 05:40 | 2.876 | 0.365 | 0.028 | 2.848 | 3452 | 34 | 3418 | 79050
1985/03/22 | 06:00:00 | 1985/03/22 06:00 | 2.874 | 0.364 | 0.025 | 2.849 | 3450 | 32 | 3418 | 79050
1985/03/22 | 06:20:00 | 1985/03/22 06:20 | 2.873 | 0.364 | 0.024 | 2.849 | 3448 | 30 | 3418 | 79050
1985/03/22 | 06:40:00 | 1985/03/22 06:40 | 2.871 | 0.364 | 0.022 | 2.849 | 3446 | 28 | 3419 | 79050
1985/03/22 | 07:00:00 | 1985/03/22 07:00 | 2.87 | 0.364 | 0.021 | 2.849 | 3445 | 26 | 3419 | 79050

## Event 53
Hydrograph info for event 53 for X1H021 in period 19751001 to 20260303
Hydrograph period: 1986/12/27 22:00:00 to 1986/12/30 06:00:00 Date of peak: 1986/12/28 01:20:00 Peak flow: 30.558m³/sec
Date | Time | Date + Time | Observed (m³/sec) | Observed H(m) | Q-Dxi (m³/sec) | Q-Bxi (m³/sec) | Q-Txi (m³) | Q-Dxi (m³) | Q-Bxi (m³) | Cum. Q-Dri (m³)
1986/12/27 | 22:00:00 | 1986/12/27 22:00 | 0.591 | 0.112 | 0.59 | 0.001 | 0 | 0 | 0 | 0
1986/12/27 | 22:20:00 | 1986/12/27 22:20 | 5.03 | 0.339 | 5.014 | 0.016 | 3373 | 3362 | 10 | 3362
1986/12/27 | 22:40:00 | 1986/12/27 22:40 | 9.47 | 0.565 | 9.418 | 0.052 | 8700 | 8660 | 40 | 12022
1986/12/27 | 23:00:00 | 1986/12/27 23:00 | 13.909 | 0.792 | 13.799 | 0.11 | 14028 | 13930 | 97 | 25952
1986/12/27 | 23:20:00 | 1986/12/27 23:20 | 18.349 | 1.018 | 18.159 | 0.19 | 19355 | 19175 | 180 | 45127
1986/12/27 | 23:40:00 | 1986/12/27 23:40 | 22.789 | 1.244 | 22.497 | 0.292 | 24683 | 24394 | 289 | 69521
1986/12/28 | 00:00:00 | 1986/12/28 00:00 | 27.228 | 1.471 | 26.813 | 0.415 | 30010 | 29586 | 424 | 99107
1986/12/28 | 00:20:00 | 1986/12/28 00:20 | 28.347 | 1.524 | 27.795 | 0.552 | 33675 | 32764 | 581 | 131871
1986/12/28 | 00:40:00 | 1986/12/28 00:40 | 29.151 | 1.55 | 28.458 | 0.693 | 34499 | 33751 | 747 | 165622
1986/12/28 | 01:00:00 | 1986/12/28 01:00 | 29.955 | 1.577 | 29.117 | 0.838 | 35464 | 34545 | 919 | 200167
1986/12/28 | 01:20:00 | 1986/12/28 01:20 | 30.405 | 1.592 | 29.421 | 0.984 | 36375 | 35123 | 1093 | 235290
1986/12/28 | 01:40:00 | 1986/12/28 01:40 | 29.795 | 1.572 | 28.665 | 1.13 | 36120 | 34851 | 1269 | 235290
1986/12/28 | 02:00:00 | 1986/12/28 02:00 | 29.184 | 1.551 | 27.912 | 1.272 | 35387 | 33946 | 1441 | 235290
1986/12/28 | 02:20:00 | 1986/12/28 02:20 | 28.573 | 1.531 | 27.163 | 1.41 | 34654 | 33045 | 1609 | 235290
1986/12/28 | 02:40:00 | 1986/12/28 02:40 | 27.728 | 1.502 | 26.185 | 1.543 | 33879 | 32009 | 1772 | 235290
1986/12/28 | 03:00:00 | 1986/12/28 03:00 | 26.334 | 1.452 | 24.663 | 1.671 | 32437 | 30509 | 1929 | 235290
1986/12/28 | 03:20:00 | 1986/12/28 03:20 | 24.94 | 1.402 | 23.149 | 1.791 | 30764 | 28687 | 2077 | 235290
1986/12/28 | 03:40:00 | 1986/12/28 03:40 | 23.546 | 1.352 | 21.643 | 1.903 | 29092 | 26875 | 2216 | 235290
1986/12/28 | 04:00:00 | 1986/12/28 04:00 | 22.153 | 1.302 | 20.145 | 2.008 | 27419 | 25073 | 2346 | 235290
1986/12/28 | 04:20:00 | 1986/12/28 04:20 | 20.759 | 1.252 | 18.654 | 2.105 | 25747 | 23280 | 2468 | 235290
1986/12/28 | 04:40:00 | 1986/12/28 04:40 | 19.591 | 1.209 | 17.396 | 2.195 | 24115 | 21630 | 2580 | 235290
1986/12/28 | 05:00:00 | 1986/12/28 05:00 | 18.951 | 1.184 | 16.67 | 2.281 | 23125 | 20440 | 2686 | 235290
1986/12/28 | 05:20:00 | 1986/12/28 05:20 | 18.31 | 1.159 | 15.948 | 2.362 | 22356 | 19571 | 2786 | 235290
1986/12/28 | 05:40:00 | 1986/12/28 05:40 | 17.67 | 1.134 | 15.229 | 2.441 | 21588 | 18706 | 2882 | 235290
1986/12/28 | 06:00:00 | 1986/12/28 06:00 | 16.985 | 1.106 | 14.47 | 2.515 | 20802 | 17820 | 2973 | 235290
1986/12/28 | 06:20:00 | 1986/12/28 06:20 | 16.278 | 1.076 | 13.692 | 2.586 | 19958 | 16897 | 3060 | 235290
1986/12/28 | 06:40:00 | 1986/12/28 06:40 | 15.571 | 1.046 | 12.919 | 2.652 | 19109 | 15967 | 3143 | 235290
1986/12/28 | 07:00:00 | 1986/12/28 07:00 | 14.863 | 1.017 | 12.148 | 2.715 | 18260 | 15040 | 3220 | 235290
1986/12/28 | 07:20:00 | 1986/12/28 07:20 | 14.156 | 0.987 | 11.382 | 2.774 | 17411 | 14118 | 3293 | 235290
1986/12/28 | 07:40:00 | 1986/12/28 07:40 | 13.575 | 0.961 | 10.745 | 2.83 | 16615 | 13276 | 3362 | 235290
1986/12/28 | 08:00:00 | 1986/12/28 08:00 | 13.048 | 0.937 | 10.166 | 2.882 | 15973 | 12547 | 3427 | 235290
1986/12/28 | 08:20:00 | 1986/12/28 08:20 | 12.521 | 0.913 | 9.59 | 2.931 | 15341 | 11853 | 3488 | 235290
1986/12/28 | 08:40:00 | 1986/12/28 08:40 | 11.994 | 0.889 | 9.016 | 2.978 | 14709 | 11163 | 3546 | 235290
1986/12/28 | 09:00:00 | 1986/12/28 09:00 | 11.467 | 0.865 | 8.445 | 3.022 | 14076 | 10477 | 3600 | 235290
1986/12/28 | 09:20:00 | 1986/12/28 09:20 | 11.015 | 0.844 | 7.952 | 3.063 | 13476 | 9838 | 3651 | 235290
1986/12/28 | 09:40:00 | 1986/12/28 09:40 | 10.596 | 0.823 | 7.494 | 3.102 | 12967 | 9268 | 3699 | 235290
1986/12/28 | 10:00:00 | 1986/12/28 10:00 | 10.176 | 0.803 | 7.038 | 3.138 | 12463 | 8719 | 3744 | 235290
1986/12/28 | 10:20:00 | 1986/12/28 10:20 | 9.757 | 0.782 | 6.585 | 3.172 | 11960 | 8174 | 3786 | 235290
1986/12/28 | 10:40:00 | 1986/12/28 10:40 | 9.388 | 0.763 | 6.184 | 3.204 | 11476 | 7661 | 3826 | 235290
1986/12/28 | 11:00:00 | 1986/12/28 11:00 | 9.046 | 0.746 | 5.812 | 3.234 | 11060 | 7197 | 3863 | 235290
1986/12/28 | 11:20:00 | 1986/12/28 11:20 | 8.705 | 0.728 | 5.443 | 3.262 | 10650 | 6753 | 3898 | 235290
1986/12/28 | 11:40:00 | 1986/12/28 11:40 | 8.363 | 0.71 | 5.074 | 3.289 | 10241 | 6310 | 3931 | 235290
1986/12/28 | 12:00:00 | 1986/12/28 12:00 | 8.042 | 0.693 | 4.729 | 3.313 | 9832 | 5882 | 3961 | 235290
1986/12/28 | 12:20:00 | 1986/12/28 12:20 | 7.838 | 0.682 | 4.501 | 3.337 | 9528 | 5538 | 3990 | 235290
1986/12/28 | 12:40:00 | 1986/12/28 12:40 | 7.633 | 0.671 | 4.274 | 3.359 | 9282 | 5266 | 4017 | 235290
1986/12/28 | 13:00:00 | 1986/12/28 13:00 | 7.429 | 0.659 | 4.05 | 3.379 | 9037 | 4994 | 4043 | 235290
1986/12/28 | 13:20:00 | 1986/12/28 13:20 | 7.224 | 0.648 | 3.825 | 3.399 | 8792 | 4725 | 4067 | 235290
1986/12/28 | 13:40:00 | 1986/12/28 13:40 | 7.02 | 0.637 | 3.602 | 3.418 | 8547 | 4456 | 4090 | 235290
1986/12/28 | 14:00:00 | 1986/12/28 14:00 | 6.824 | 0.626 | 3.389 | 3.435 | 8302 | 4195 | 4112 | 235290
1986/12/28 | 14:20:00 | 1986/12/28 14:20 | 6.673 | 0.617 | 3.221 | 3.452 | 8098 | 3966 | 4132 | 235290
1986/12/28 | 14:40:00 | 1986/12/28 14:40 | 6.523 | 0.608 | 3.055 | 3.468 | 7918 | 3766 | 4152 | 235290
1986/12/28 | 15:00:00 | 1986/12/28 15:00 | 6.373 | 0.599 | 2.891 | 3.482 | 7738 | 3568 | 4170 | 235290
1986/12/28 | 15:20:00 | 1986/12/28 15:20 | 6.222 | 0.59 | 2.725 | 3.497 | 7557 | 3370 | 4187 | 235290
1986/12/28 | 15:40:00 | 1986/12/28 15:40 | 6.072 | 0.581 | 2.562 | 3.51 | 7377 | 3173 | 4204 | 235290
1986/12/28 | 16:00:00 | 1986/12/28 16:00 | 5.922 | 0.573 | 2.4 | 3.522 | 7196 | 2977 | 4219 | 235290
1986/12/28 | 16:20:00 | 1986/12/28 16:20 | 5.806 | 0.566 | 2.272 | 3.534 | 7029 | 2803 | 4234 | 235290
1986/12/28 | 16:40:00 | 1986/12/28 16:40 | 5.715 | 0.56 | 2.17 | 3.545 | 6913 | 2665 | 4247 | 235290
1986/12/28 | 17:00:00 | 1986/12/28 17:00 | 5.623 | 0.554 | 2.067 | 3.556 | 6802 | 2542 | 4260 | 235290
1986/12/28 | 17:20:00 | 1986/12/28 17:20 | 5.531 | 0.548 | 1.965 | 3.566 | 6692 | 2420 | 4273 | 235290
1986/12/28 | 17:40:00 | 1986/12/28 17:40 | 5.439 | 0.543 | 1.864 | 3.575 | 6582 | 2297 | 4285 | 235290
1986/12/28 | 18:00:00 | 1986/12/28 18:00 | 5.347 | 0.537 | 1.763 | 3.584 | 6472 | 2176 | 4296 | 235290
1986/12/28 | 18:20:00 | 1986/12/28 18:20 | 5.255 | 0.531 | 1.662 | 3.593 | 6361 | 2055 | 4307 | 235290
1986/12/28 | 18:40:00 | 1986/12/28 18:40 | 5.163 | 0.525 | 1.562 | 3.601 | 6251 | 1934 | 4317 | 235290
1986/12/28 | 19:00:00 | 1986/12/28 19:00 | 5.071 | 0.52 | 1.462 | 3.609 | 6141 | 1814 | 4326 | 235290
1986/12/28 | 19:20:00 | 1986/12/28 19:20 | 4.992 | 0.515 | 1.376 | 3.616 | 6036 | 1703 | 4335 | 235290
1986/12/28 | 19:40:00 | 1986/12/28 19:40 | 4.919 | 0.51 | 1.296 | 3.623 | 5947 | 1604 | 4343 | 235290
1986/12/28 | 20:00:00 | 1986/12/28 20:00 | 4.845 | 0.505 | 1.216 | 3.629 | 5858 | 1508 | 4351 | 235290
1986/12/28 | 20:20:00 | 1986/12/28 20:20 | 4.772 | 0.5 | 1.137 | 3.635 | 5770 | 1412 | 4358 | 235290
1986/12/28 | 20:40:00 | 1986/12/28 20:40 | 4.698 | 0.495 | 1.058 | 3.64 | 5682 | 1317 | 4365 | 235290
1986/12/28 | 21:00:00 | 1986/12/28 21:00 | 4.625 | 0.49 | 0.98 | 3.645 | 5594 | 1222 | 4371 | 235290
1986/12/28 | 21:20:00 | 1986/12/28 21:20 | 4.551 | 0.485 | 0.901 | 3.65 | 5505 | 1128 | 4377 | 235290
1986/12/28 | 21:40:00 | 1986/12/28 21:40 | 4.477 | 0.48 | 0.823 | 3.654 | 5417 | 1034 | 4383 | 235290
1986/12/28 | 22:00:00 | 1986/12/28 22:00 | 4.404 | 0.475 | 0.746 | 3.658 | 5329 | 941 | 4388 | 235290
1986/12/28 | 22:20:00 | 1986/12/28 22:20 | 4.33 | 0.47 | 0.668 | 3.662 | 5240 | 848 | 4392 | 235290
1986/12/28 | 22:40:00 | 1986/12/28 22:40 | 4.257 | 0.466 | 0.592 | 3.665 | 5152 | 756 | 4396 | 235290
1986/12/28 | 23:00:00 | 1986/12/28 23:00 | 4.183 | 0.461 | 0.515 | 3.668 | 5064 | 664 | 4400 | 235290
1986/12/28 | 23:20:00 | 1986/12/28 23:20 | 4.111 | 0.456 | 0.441 | 3.67 | 4976 | 574 | 4403 | 235290
1986/12/28 | 23:40:00 | 1986/12/28 23:40 | 4.06 | 0.452 | 0.388 | 3.672 | 4903 | 497 | 4405 | 235290
1986/12/29 | 00:00:00 | 1986/12/29 00:00 | 4.01 | 0.449 | 0.336 | 3.674 | 4842 | 434 | 4408 | 235290
1986/12/29 | 00:20:00 | 1986/12/29 00:20 | 3.959 | 0.445 | 0.283 | 3.676 | 4782 | 372 | 4410 | 235290
1986/12/29 | 00:40:00 | 1986/12/29 00:40 | 3.909 | 0.441 | 0.232 | 3.677 | 4721 | 309 | 4412 | 235290
1986/12/29 | 01:00:00 | 1986/12/29 01:00 | 3.859 | 0.438 | 0.181 | 3.678 | 4661 | 248 | 4413 | 235290
1986/12/29 | 01:20:00 | 1986/12/29 01:20 | 3.808 | 0.434 | 0.129 | 3.679 | 4600 | 186 | 4414 | 235290
1986/12/29 | 01:40:00 | 1986/12/29 01:40 | 3.758 | 0.431 | 0.079 | 3.679 | 4540 | 125 | 4415 | 235290
1986/12/29 | 02:00:00 | 1986/12/29 02:00 | 3.707 | 0.427 | 0.027 | 3.68 | 4479 | 64 | 4415 | 235290
1986/12/29 | 02:20:00 | 1986/12/29 02:20 | 3.657 | 0.423 | 0 | 3.657 | 4419 | 16 | 4402 | 235290
1986/12/29 | 02:40:00 | 1986/12/29 02:40 | 3.607 | 0.42 | 0 | 3.607 | 4358 | 0 | 4358 | 235290
1986/12/29 | 03:00:00 | 1986/12/29 03:00 | 3.556 | 0.416 | 0 | 3.556 | 4298 | 0 | 4298 | 235290
1986/12/29 | 03:20:00 | 1986/12/29 03:20 | 3.506 | 0.413 | 0 | 3.506 | 4237 | 0 | 4237 | 235290
1986/12/29 | 03:40:00 | 1986/12/29 03:40 | 3.455 | 0.409 | 0 | 3.455 | 4177 | 0 | 4177 | 235290
1986/12/29 | 04:00:00 | 1986/12/29 04:00 | 3.399 | 0.405 | 0 | 3.399 | 4114 | 0 | 4112 | 235290
1986/12/29 | 04:20:00 | 1986/12/29 04:20 | 3.341 | 0.4 | 0 | 3.341 | 4044 | 0 | 4044 | 235290
1986/12/29 | 04:40:00 | 1986/12/29 04:40 | 3.283 | 0.396 | 0 | 3.283 | 3975 | 0 | 3974 | 235290
1986/12/29 | 05:00:00 | 1986/12/29 05:00 | 3.226 | 0.391 | 0 | 3.226 | 3905 | 0 | 3905 | 235290
1986/12/29 | 05:20:00 | 1986/12/29 05:20 | 3.168 | 0.387 | 0 | 3.168 | 3836 | 0 | 3836 | 235290
1986/12/29 | 05:40:00 | 1986/12/29 05:40 | 3.11 | 0.382 | 0 | 3.11 | 3767 | 0 | 3767 | 235290
1986/12/29 | 06:00:00 | 1986/12/29 06:00 | 3.052 | 0.378 | 0 | 3.052 | 3697 | 0 | 3697 | 235290
1986/12/29 | 06:20:00 | 1986/12/29 06:20 | 2.994 | 0.373 | 0 | 2.994 | 3628 | 0 | 3628 | 235290
1986/12/29 | 06:40:00 | 1986/12/29 06:40 | 2.936 | 0.369 | 0 | 2.936 | 3558 | 0 | 3558 | 235290
1986/12/29 | 07:00:00 | 1986/12/29 07:00 | 2.878 | 0.364 | 0 | 2.878 | 3489 | 0 | 3488 | 235290
1986/12/29 | 07:20:00 | 1986/12/29 07:20 | 2.82 | 0.36 | 0 | 2.82 | 3419 | 0 | 3419 | 235290
1986/12/29 | 07:40:00 | 1986/12/29 07:40 | 2.763 | 0.355 | 0 | 2.763 | 3350 | 0 | 3350 | 235290
1986/12/29 | 08:00:00 | 1986/12/29 08:00 | 2.705 | 0.351 | 0 | 2.705 | 3280 | 0 | 3281 | 235290
1986/12/29 | 08:20:00 | 1986/12/29 08:20 | 2.647 | 0.346 | 0 | 2.647 | 3211 | 0 | 3211 | 235290
1986/12/29 | 08:40:00 | 1986/12/29 08:40 | 2.611 | 0.343 | 0 | 2.611 | 3151 | 0 | 3155 | 235290
1986/12/29 | 09:00:00 | 1986/12/29 09:00 | 2.582 | 0.341 | 0 | 2.582 | 3115 | 0 | 3116 | 235290
1986/12/29 | 09:20:00 | 1986/12/29 09:20 | 2.553 | 0.338 | 0 | 2.553 | 3081 | 0 | 3081 | 235290
1986/12/29 | 09:40:00 | 1986/12/29 09:40 | 2.524 | 0.336 | 0 | 2.524 | 3046 | 0 | 3046 | 235290
1986/12/29 | 10:00:00 | 1986/12/29 10:00 | 2.495 | 0.333 | 0 | 2.495 | 3011 | 0 | 3011 | 235290
1986/12/29 | 10:20:00 | 1986/12/29 10:20 | 2.466 | 0.331 | 0 | 2.466 | 2976 | 0 | 2977 | 235290
1986/12/29 | 10:40:00 | 1986/12/29 10:40 | 2.437 | 0.329 | 0 | 2.437 | 2941 | 0 | 2942 | 235290
1986/12/29 | 11:00:00 | 1986/12/29 11:00 | 2.408 | 0.326 | 0 | 2.408 | 2907 | 0 | 2907 | 235290
1986/12/29 | 11:20:00 | 1986/12/29 11:20 | 2.379 | 0.324 | 0 | 2.379 | 2872 | 0 | 2872 | 235290
1986/12/29 | 11:40:00 | 1986/12/29 11:40 | 2.35 | 0.321 | 0 | 2.35 | 2837 | 0 | 2837 | 235290
1986/12/29 | 12:00:00 | 1986/12/29 12:00 | 2.321 | 0.319 | 0 | 2.321 | 2802 | 0 | 2803 | 235290
1986/12/29 | 12:20:00 | 1986/12/29 12:20 | 2.292 | 0.316 | 0 | 2.292 | 2767 | 0 | 2768 | 235290
1986/12/29 | 12:40:00 | 1986/12/29 12:40 | 2.27 | 0.314 | 0 | 2.27 | 2736 | 0 | 2737 | 235290
1986/12/29 | 13:00:00 | 1986/12/29 13:00 | 2.249 | 0.313 | 0 | 2.249 | 2711 | 0 | 2711 | 235290
1986/12/29 | 13:20:00 | 1986/12/29 13:20 | 2.228 | 0.311 | 0 | 2.228 | 2686 | 0 | 2686 | 235290
1986/12/29 | 13:40:00 | 1986/12/29 13:40 | 2.207 | 0.309 | 0 | 2.207 | 2661 | 0 | 2661 | 235290
1986/12/29 | 14:00:00 | 1986/12/29 14:00 | 2.186 | 0.307 | 0 | 2.186 | 2636 | 0 | 2636 | 235290
1986/12/29 | 14:20:00 | 1986/12/29 14:20 | 2.165 | 0.305 | 0 | 2.165 | 2611 | 0 | 2611 | 235290
1986/12/29 | 14:40:00 | 1986/12/29 14:40 | 2.144 | 0.303 | 0 | 2.144 | 2586 | 0 | 2585 | 235290
1986/12/29 | 15:00:00 | 1986/12/29 15:00 | 2.123 | 0.301 | 0 | 2.123 | 2561 | 0 | 2560 | 235290
1986/12/29 | 15:20:00 | 1986/12/29 15:20 | 2.102 | 0.3 | 0 | 2.102 | 2536 | 0 | 2535 | 235290
1986/12/29 | 15:40:00 | 1986/12/29 15:40 | 2.082 | 0.298 | 0 | 2.082 | 2510 | 0 | 2510 | 235290
1986/12/29 | 16:00:00 | 1986/12/29 16:00 | 2.061 | 0.296 | 0 | 2.061 | 2485 | 0 | 2486 | 235290
1986/12/29 | 16:20:00 | 1986/12/29 16:20 | 2.04 | 0.294 | 0 | 2.04 | 2460 | 0 | 2461 | 235290
1986/12/29 | 16:40:00 | 1986/12/29 16:40 | 2.019 | 0.292 | 0 | 2.019 | 2435 | 0 | 2435 | 235290
1986/12/29 | 17:00:00 | 1986/12/29 17:00 | 1.998 | 0.29 | 0 | 1.998 | 2410 | 0 | 2410 | 235290
1986/12/29 | 17:20:00 | 1986/12/29 17:20 | 1.977 | 0.288 | 0 | 1.977 | 2385 | 0 | 2385 | 235290
1986/12/29 | 17:40:00 | 1986/12/29 17:40 | 1.956 | 0.287 | 0 | 1.956 | 2360 | 0 | 2360 | 235290
1986/12/29 | 18:00:00 | 1986/12/29 18:00 | 1.944 | 0.285 | 0 | 1.944 | 2339 | 0 | 2340 | 235290
1986/12/29 | 18:20:00 | 1986/12/29 18:20 | 1.936 | 0.285 | 0 | 1.936 | 2328 | 0 | 2328 | 235290
1986/12/29 | 18:40:00 | 1986/12/29 18:40 | 1.928 | 0.284 | 0 | 1.928 | 2319 | 0 | 2318 | 235290
1986/12/29 | 19:00:00 | 1986/12/29 19:00 | 1.92 | 0.283 | 0 | 1.92 | 2309 | 0 | 2309 | 235290
1986/12/29 | 19:20:00 | 1986/12/29 19:20 | 1.912 | 0.282 | 0 | 1.912 | 2300 | 0 | 2299 | 235290
1986/12/29 | 19:40:00 | 1986/12/29 19:40 | 1.904 | 0.282 | 0 | 1.904 | 2290 | 0 | 2290 | 235290
1986/12/29 | 20:00:00 | 1986/12/29 20:00 | 1.896 | 0.281 | 0 | 1.896 | 2280 | 0 | 2280 | 235290
1986/12/29 | 20:20:00 | 1986/12/29 20:20 | 1.888 | 0.28 | 0 | 1.888 | 2271 | 0 | 2270 | 235290
1986/12/29 | 20:40:00 | 1986/12/29 20:40 | 1.88 | 0.28 | 0 | 1.88 | 2261 | 0 | 2261 | 235290
1986/12/29 | 21:00:00 | 1986/12/29 21:00 | 1.872 | 0.279 | 0 | 1.872 | 2251 | 0 | 2251 | 235290
1986/12/29 | 21:20:00 | 1986/12/29 21:20 | 1.864 | 0.278 | 0 | 1.864 | 2242 | 0 | 2242 | 235290
1986/12/29 | 21:40:00 | 1986/12/29 21:40 | 1.856 | 0.277 | 0 | 1.856 | 2232 | 0 | 2232 | 235290
1986/12/29 | 22:00:00 | 1986/12/29 22:00 | 1.848 | 0.277 | 0 | 1.848 | 2223 | 0 | 2222 | 235290
1986/12/29 | 22:20:00 | 1986/12/29 22:20 | 1.84 | 0.276 | 0 | 1.84 | 2213 | 0 | 2213 | 235290
1986/12/29 | 22:40:00 | 1986/12/29 22:40 | 1.832 | 0.275 | 0 | 1.832 | 2203 | 0 | 2203 | 235290
1986/12/29 | 23:00:00 | 1986/12/29 23:00 | 1.824 | 0.274 | 0 | 1.824 | 2194 | 0 | 2194 | 235290
1986/12/29 | 23:20:00 | 1986/12/29 23:20 | 1.816 | 0.274 | 0 | 1.816 | 2184 | 0 | 2184 | 235290
1986/12/29 | 23:40:00 | 1986/12/29 23:40 | 1.809 | 0.273 | 0 | 1.809 | 2175 | 0 | 2175 | 235290
1986/12/30 | 00:00:00 | 1986/12/30 00:00 | 1.805 | 0.273 | 0 | 1.805 | 2168 | 0 | 2168 | 235290
1986/12/30 | 00:20:00 | 1986/12/30 00:20 | 1.801 | 0.272 | 0 | 1.801 | 2164 | 0 | 2164 | 235290
1986/12/30 | 00:40:00 | 1986/12/30 00:40 | 1.797 | 0.272 | 0 | 1.797 | 2159 | 0 | 2159 | 235290
1986/12/30 | 01:00:00 | 1986/12/30 01:00 | 1.793 | 0.271 | 0 | 1.793 | 2154 | 0 | 2154 | 235290
1986/12/30 | 01:20:00 | 1986/12/30 01:20 | 1.789 | 0.271 | 0 | 1.789 | 2149 | 0 | 2149 | 235290
1986/12/30 | 01:40:00 | 1986/12/30 01:40 | 1.785 | 0.271 | 0 | 1.785 | 2144 | 0 | 2144 | 235290
1986/12/30 | 02:00:00 | 1986/12/30 02:00 | 1.781 | 0.27 | 0 | 1.781 | 2139 | 0 | 2140 | 235290
1986/12/30 | 02:20:00 | 1986/12/30 02:20 | 1.777 | 0.27 | 0 | 1.777 | 2135 | 0 | 2135 | 235290
1986/12/30 | 02:40:00 | 1986/12/30 02:40 | 1.773 | 0.269 | 0 | 1.773 | 2130 | 0 | 2130 | 235290
1986/12/30 | 03:00:00 | 1986/12/30 03:00 | 1.769 | 0.269 | 0 | 1.769 | 2125 | 0 | 2125 | 235290
1986/12/30 | 03:20:00 | 1986/12/30 03:20 | 1.765 | 0.269 | 0 | 1.765 | 2120 | 0 | 2120 | 235290
1986/12/30 | 03:40:00 | 1986/12/30 03:40 | 1.761 | 0.268 | 0 | 1.761 | 2115 | 0 | 2116 | 235290
1986/12/30 | 04:00:00 | 1986/12/30 04:00 | 1.757 | 0.268 | 0 | 1.757 | 2110 | 0 | 2111 | 235290
1986/12/30 | 04:20:00 | 1986/12/30 04:20 | 1.753 | 0.268 | 0 | 1.753 | 2106 | 0 | 2106 | 235290
1986/12/30 | 04:40:00 | 1986/12/30 04:40 | 1.749 | 0.267 | 0 | 1.749 | 2101 | 0 | 2101 | 235290
1986/12/30 | 05:00:00 | 1986/12/30 05:00 | 1.745 | 0.267 | 0 | 1.745 | 2096 | 0 | 2096 | 235290
1986/12/30 | 05:20:00 | 1986/12/30 05:20 | 1.741 | 0.266 | 0 | 1.741 | 2091 | 0 | 2092 | 235290
1986/12/30 | 05:40:00 | 1986/12/30 05:40 | 1.737 | 0.266 | 0 | 1.737 | 2086 | 0 | 2087 | 235290
1986/12/30 | 06:00:00 | 1986/12/30 06:00 | 1.733 | 0.266 | 0 | 1.733 | 2081 | 0 | 2082 | 235290

## Event 54
Hydrograph info for event 54 for X1H021 in period 19751001 to 20260303
Hydrograph period: 1987/03/13 12:40:00 to 1987/03/15 15:40:00 Date of peak: 1987/03/14 03:40:00 Peak flow: 7.796m³/sec
Date | Time | Date + Time | Observed (m³/sec) | Observed H(m) | Q-Dxi (m³/sec) | Q-Bxi (m³/sec) | Q-Txi (m³) | Q-Dxi (m³) | Q-Bxi (m³) | Cum. Q-Dri (m³)
1987/03/13 | 12:40:00 | 1987/03/13 12:40 | 2.191 | 0.308 | 2.186 | 0.005 | 0 | 0 | 0 | 0
1987/03/13 | 13:00:00 | 1987/03/13 13:00 | 2.193 | 0.308 | 2.177 | 0.016 | 2630 | 2617 | 13 | 2617
1987/03/13 | 13:20:00 | 1987/03/13 13:20 | 2.194 | 0.308 | 2.167 | 0.027 | 2632 | 2606 | 26 | 5223
1987/03/13 | 13:40:00 | 1987/03/13 13:40 | 2.195 | 0.308 | 2.157 | 0.038 | 2633 | 2594 | 39 | 7817
1987/03/13 | 14:00:00 | 1987/03/13 14:00 | 2.196 | 0.308 | 2.147 | 0.049 | 2634 | 2582 | 52 | 10399
1987/03/13 | 14:20:00 | 1987/03/13 14:20 | 2.197 | 0.308 | 2.137 | 0.06 | 2636 | 2571 | 65 | 12970
1987/03/13 | 14:40:00 | 1987/03/13 14:40 | 2.198 | 0.308 | 2.128 | 0.07 | 2637 | 2559 | 78 | 15529
1987/03/13 | 15:00:00 | 1987/03/13 15:00 | 2.199 | 0.308 | 2.118 | 0.081 | 2638 | 2547 | 91 | 18076
1987/03/13 | 15:20:00 | 1987/03/13 15:20 | 2.2 | 0.308 | 2.108 | 0.092 | 2640 | 2536 | 104 | 20612
1987/03/13 | 15:40:00 | 1987/03/13 15:40 | 2.201 | 0.308 | 2.099 | 0.102 | 2641 | 2524 | 116 | 23136
1987/03/13 | 16:00:00 | 1987/03/13 16:00 | 2.202 | 0.309 | 2.089 | 0.113 | 2642 | 2513 | 129 | 25649
1987/03/13 | 16:20:00 | 1987/03/13 16:20 | 2.203 | 0.309 | 2.08 | 0.123 | 2643 | 2502 | 141 | 28151
1987/03/13 | 16:40:00 | 1987/03/13 16:40 | 2.205 | 0.309 | 2.072 | 0.133 | 2645 | 2491 | 154 | 30642
1987/03/13 | 17:00:00 | 1987/03/13 17:00 | 2.206 | 0.309 | 2.062 | 0.144 | 2646 | 2480 | 166 | 33122
1987/03/13 | 17:20:00 | 1987/03/13 17:20 | 2.207 | 0.309 | 2.053 | 0.154 | 2647 | 2469 | 179 | 35591
1987/03/13 | 17:40:00 | 1987/03/13 17:40 | 2.208 | 0.309 | 2.044 | 0.164 | 2649 | 2458 | 191 | 38049
1987/03/13 | 18:00:00 | 1987/03/13 18:00 | 2.209 | 0.309 | 2.034 | 0.175 | 2650 | 2447 | 203 | 40496
1987/03/13 | 18:20:00 | 1987/03/13 18:20 | 2.21 | 0.309 | 2.025 | 0.185 | 2651 | 2436 | 216 | 42932
1987/03/13 | 18:40:00 | 1987/03/13 18:40 | 2.211 | 0.309 | 2.016 | 0.195 | 2653 | 2425 | 228 | 45357
1987/03/13 | 19:00:00 | 1987/03/13 19:00 | 2.212 | 0.309 | 2.007 | 0.205 | 2654 | 2414 | 240 | 47771
1987/03/13 | 19:20:00 | 1987/03/13 19:20 | 2.213 | 0.31 | 1.998 | 0.215 | 2655 | 2403 | 252 | 50174
1987/03/13 | 19:40:00 | 1987/03/13 19:40 | 2.214 | 0.31 | 1.989 | 0.225 | 2657 | 2392 | 264 | 52566
1987/03/13 | 20:00:00 | 1987/03/13 20:00 | 2.215 | 0.31 | 1.98 | 0.235 | 2658 | 2381 | 276 | 54947
1987/03/13 | 20:20:00 | 1987/03/13 20:20 | 2.217 | 0.31 | 1.972 | 0.245 | 2659 | 2371 | 288 | 57318
1987/03/13 | 20:40:00 | 1987/03/13 20:40 | 2.218 | 0.31 | 1.963 | 0.255 | 2660 | 2361 | 300 | 59679
1987/03/13 | 21:00:00 | 1987/03/13 21:00 | 2.217 | 0.31 | 1.952 | 0.265 | 2661 | 2349 | 312 | 62028
1987/03/13 | 21:20:00 | 1987/03/13 21:20 | 2.213 | 0.31 | 1.939 | 0.274 | 2658 | 2335 | 323 | 64363
1987/03/13 | 21:40:00 | 1987/03/13 21:40 | 2.209 | 0.309 | 1.925 | 0.284 | 2654 | 2318 | 335 | 66681
1987/03/13 | 22:00:00 | 1987/03/13 22:00 | 2.206 | 0.309 | 1.912 | 0.294 | 2649 | 2302 | 347 | 68983
1987/03/13 | 22:20:00 | 1987/03/13 22:20 | 2.202 | 0.309 | 1.899 | 0.303 | 2645 | 2287 | 358 | 71270
1987/03/13 | 22:40:00 | 1987/03/13 22:40 | 2.198 | 0.308 | 1.885 | 0.313 | 2640 | 2270 | 370 | 73540
1987/03/13 | 23:00:00 | 1987/03/13 23:00 | 2.194 | 0.308 | 1.872 | 0.322 | 2636 | 2254 | 381 | 75794
1987/03/13 | 23:20:00 | 1987/03/13 23:20 | 2.191 | 0.308 | 1.86 | 0.331 | 2631 | 2239 | 392 | 78033
1987/03/13 | 23:40:00 | 1987/03/13 23:40 | 2.187 | 0.307 | 1.846 | 0.341 | 2626 | 2224 | 403 | 80257
1987/03/14 | 00:00:00 | 1987/03/14 00:00 | 2.229 | 0.311 | 1.879 | 0.35 | 2629 | 2235 | 414 | 82492
1987/03/14 | 00:20:00 | 1987/03/14 00:20 | 2.41 | 0.326 | 2.05 | 0.36 | 2783 | 2357 | 426 | 84849
1987/03/14 | 00:40:00 | 1987/03/14 00:40 | 2.59 | 0.341 | 2.219 | 0.371 | 3000 | 2562 | 438 | 87411
1987/03/14 | 01:00:00 | 1987/03/14 01:00 | 2.615 | 0.344 | 2.233 | 0.382 | 3151 | 2672 | 451 | 90083
1987/03/14 | 01:20:00 | 1987/03/14 01:20 | 2.574 | 0.34 | 2.181 | 0.393 | 3113 | 2649 | 465 | 92732
1987/03/14 | 01:40:00 | 1987/03/14 01:40 | 2.532 | 0.337 | 2.128 | 0.404 | 3063 | 2586 | 478 | 95318
1987/03/14 | 02:00:00 | 1987/03/14 02:00 | 2.49 | 0.333 | 2.076 | 0.414 | 3013 | 2523 | 491 | 97841
1987/03/14 | 02:20:00 | 1987/03/14 02:20 | 2.448 | 0.33 | 2.024 | 0.424 | 2963 | 2460 | 503 | 100301
1987/03/14 | 02:40:00 | 1987/03/14 02:40 | 2.406 | 0.326 | 1.972 | 0.434 | 2913 | 2397 | 515 | 102698
1987/03/14 | 03:00:00 | 1987/03/14 03:00 | 3.768 | 0.427 | 3.32 | 0.448 | 3549 | 3175 | 529 | 105873
1987/03/14 | 03:20:00 | 1987/03/14 03:20 | 5.701 | 0.558 | 5.232 | 0.469 | 5682 | 5131 | 550 | 111004
1987/03/14 | 03:40:00 | 1987/03/14 03:40 | 7.464 | 0.661 | 6.964 | 0.5 | 8701 | 7318 | 581 | 118322
1987/03/14 | 04:00:00 | 1987/03/14 04:00 | 6.954 | 0.633 | 6.421 | 0.533 | 8651 | 8031 | 620 | 118322
1987/03/14 | 04:20:00 | 1987/03/14 04:20 | 6.553 | 0.61 | 5.989 | 0.564 | 8075 | 7446 | 659 | 118322
1987/03/14 | 04:40:00 | 1987/03/14 04:40 | 6.242 | 0.592 | 5.648 | 0.594 | 7677 | 6982 | 695 | 118322
1987/03/14 | 05:00:00 | 1987/03/14 05:00 | 5.957 | 0.575 | 5.336 | 0.621 | 7306 | 6591 | 729 | 118322
1987/03/14 | 05:20:00 | 1987/03/14 05:20 | 5.817 | 0.566 | 5.17 | 0.647 | 7064 | 6303 | 761 | 118322
1987/03/14 | 05:40:00 | 1987/03/14 05:40 | 5.678 | 0.558 | 5.005 | 0.673 | 6897 | 6105 | 792 | 118322
1987/03/14 | 06:00:00 | 1987/03/14 06:00 | 5.539 | 0.549 | 4.841 | 0.698 | 6730 | 5908 | 822 | 118322
1987/03/14 | 06:20:00 | 1987/03/14 06:20 | 5.4 | 0.541 | 4.679 | 0.721 | 6564 | 5712 | 851 | 118322
1987/03/14 | 06:40:00 | 1987/03/14 06:40 | 5.26 | 0.532 | 4.516 | 0.744 | 6396 | 5516 | 880 | 118322
1987/03/14 | 07:00:00 | 1987/03/14 07:00 | 5.12 | 0.523 | 4.353 | 0.767 | 6228 | 5321 | 907 | 118322
1987/03/14 | 07:20:00 | 1987/03/14 07:20 | 4.98 | 0.514 | 4.192 | 0.788 | 6060 | 5127 | 933 | 118322
1987/03/14 | 07:40:00 | 1987/03/14 07:40 | 4.84 | 0.505 | 4.031 | 0.809 | 5892 | 4934 | 958 | 118322
1987/03/14 | 08:00:00 | 1987/03/14 08:00 | 4.701 | 0.496 | 3.872 | 0.829 | 5725 | 4742 | 982 | 118322
1987/03/14 | 08:20:00 | 1987/03/14 08:20 | 4.563 | 0.486 | 3.715 | 0.848 | 5559 | 4553 | 1006 | 118322
1987/03/14 | 08:40:00 | 1987/03/14 08:40 | 4.424 | 0.477 | 3.558 | 0.866 | 5392 | 4364 | 1028 | 118322
1987/03/14 | 09:00:00 | 1987/03/14 09:00 | 4.286 | 0.468 | 3.403 | 0.883 | 5226 | 4177 | 1049 | 118322
1987/03/14 | 09:20:00 | 1987/03/14 09:20 | 4.147 | 0.458 | 3.247 | 0.9 | 5060 | 3990 | 1070 | 118322
1987/03/14 | 09:40:00 | 1987/03/14 09:40 | 4.018 | 0.449 | 3.102 | 0.916 | 4897 | 3810 | 1089 | 118322
1987/03/14 | 10:00:00 | 1987/03/14 10:00 | 3.894 | 0.44 | 2.963 | 0.931 | 4747 | 3639 | 1108 | 118322
1987/03/14 | 10:20:00 | 1987/03/14 10:20 | 3.769 | 0.431 | 2.823 | 0.946 | 4598 | 3472 | 1126 | 118322
1987/03/14 | 10:40:00 | 1987/03/14 10:40 | 3.645 | 0.423 | 2.686 | 0.959 | 4448 | 3306 | 1143 | 118322
1987/03/14 | 11:00:00 | 1987/03/14 11:00 | 3.521 | 0.414 | 2.549 | 0.972 | 4299 | 3141 | 1159 | 118322
1987/03/14 | 11:20:00 | 1987/03/14 11:20 | 3.418 | 0.406 | 2.433 | 0.985 | 4159 | 2989 | 1174 | 118322
1987/03/14 | 11:40:00 | 1987/03/14 11:40 | 3.324 | 0.399 | 2.327 | 0.997 | 4045 | 2856 | 1189 | 118322
1987/03/14 | 12:00:00 | 1987/03/14 12:00 | 3.231 | 0.392 | 2.223 | 1.008 | 3933 | 2730 | 1203 | 118322
1987/03/14 | 12:20:00 | 1987/03/14 12:20 | 3.137 | 0.385 | 2.118 | 1.019 | 3820 | 2604 | 1216 | 118322
1987/03/14 | 12:40:00 | 1987/03/14 12:40 | 3.067 | 0.38 | 2.037 | 1.03 | 3715 | 2493 | 1229 | 118322
1987/03/14 | 13:00:00 | 1987/03/14 13:00 | 3.028 | 0.377 | 1.988 | 1.04 | 3657 | 2415 | 1242 | 118322
1987/03/14 | 13:20:00 | 1987/03/14 13:20 | 2.988 | 0.373 | 1.939 | 1.049 | 3609 | 2356 | 1253 | 118322
1987/03/14 | 13:40:00 | 1987/03/14 13:40 | 2.949 | 0.37 | 1.89 | 1.059 | 3562 | 2297 | 1265 | 118322
1987/03/14 | 14:00:00 | 1987/03/14 14:00 | 2.912 | 0.367 | 1.844 | 1.068 | 3517 | 2240 | 1277 | 118322
1987/03/14 | 14:20:00 | 1987/03/14 14:20 | 2.875 | 0.364 | 1.797 | 1.078 | 3472 | 2185 | 1288 | 118322
1987/03/14 | 14:40:00 | 1987/03/14 14:40 | 2.838 | 0.362 | 1.752 | 1.086 | 3427 | 2129 | 1298 | 118322
1987/03/14 | 15:00:00 | 1987/03/14 15:00 | 2.8 | 0.359 | 1.705 | 1.095 | 3383 | 2074 | 1309 | 118322
1987/03/14 | 15:20:00 | 1987/03/14 15:20 | 2.743 | 0.354 | 1.64 | 1.103 | 3329 | 2007 | 1319 | 118322
1987/03/14 | 15:40:00 | 1987/03/14 15:40 | 2.681 | 0.349 | 1.569 | 1.112 | 3255 | 1925 | 1329 | 118322
1987/03/14 | 16:00:00 | 1987/03/14 16:00 | 2.619 | 0.344 | 1.5 | 1.119 | 3180 | 1842 | 1338 | 118322
1987/03/14 | 16:20:00 | 1987/03/14 16:20 | 2.557 | 0.339 | 1.43 | 1.127 | 3106 | 1758 | 1347 | 118322
1987/03/14 | 16:40:00 | 1987/03/14 16:40 | 2.495 | 0.333 | 1.361 | 1.134 | 3031 | 1675 | 1356 | 118322
1987/03/14 | 17:00:00 | 1987/03/14 17:00 | 2.433 | 0.328 | 1.293 | 1.14 | 2957 | 1593 | 1364 | 118322
1987/03/14 | 17:20:00 | 1987/03/14 17:20 | 2.376 | 0.324 | 1.229 | 1.147 | 2883 | 1513 | 1372 | 118322
1987/03/14 | 17:40:00 | 1987/03/14 17:40 | 2.328 | 0.319 | 1.175 | 1.153 | 2822 | 1443 | 1379 | 118322
1987/03/14 | 18:00:00 | 1987/03/14 18:00 | 2.281 | 0.315 | 1.123 | 1.158 | 2765 | 1379 | 1387 | 118322
1987/03/14 | 18:20:00 | 1987/03/14 18:20 | 2.233 | 0.311 | 1.069 | 1.164 | 2708 | 1315 | 1393 | 118322
1987/03/14 | 18:40:00 | 1987/03/14 18:40 | 2.186 | 0.307 | 1.017 | 1.169 | 2651 | 1252 | 1400 | 118322
1987/03/14 | 19:00:00 | 1987/03/14 19:00 | 2.138 | 0.303 | 0.964 | 1.174 | 2594 | 1189 | 1406 | 118322
1987/03/14 | 19:20:00 | 1987/03/14 19:20 | 2.096 | 0.299 | 0.917 | 1.179 | 2538 | 1129 | 1412 | 118322
1987/03/14 | 19:40:00 | 1987/03/14 19:40 | 2.066 | 0.296 | 0.883 | 1.183 | 2497 | 1080 | 1417 | 118322
1987/03/14 | 20:00:00 | 1987/03/14 20:00 | 2.036 | 0.294 | 0.848 | 1.188 | 2461 | 1039 | 1422 | 118322
1987/03/14 | 20:20:00 | 1987/03/14 20:20 | 2.006 | 0.291 | 0.814 | 1.192 | 2425 | 998 | 1428 | 118322
1987/03/14 | 20:40:00 | 1987/03/14 20:40 | 1.975 | 0.288 | 0.779 | 1.196 | 2389 | 956 | 1432 | 118322
1987/03/14 | 21:00:00 | 1987/03/14 21:00 | 1.945 | 0.286 | 0.745 | 1.2 | 2352 | 915 | 1437 | 118322
1987/03/14 | 21:20:00 | 1987/03/14 21:20 | 1.915 | 0.283 | 0.712 | 1.203 | 2316 | 874 | 1442 | 118322
1987/03/14 | 21:40:00 | 1987/03/14 21:40 | 1.889 | 0.28 | 0.682 | 1.207 | 2281 | 836 | 1446 | 118322
1987/03/14 | 22:00:00 | 1987/03/14 22:00 | 1.871 | 0.279 | 0.661 | 1.21 | 2256 | 806 | 1450 | 118322
1987/03/14 | 22:20:00 | 1987/03/14 22:20 | 1.853 | 0.277 | 0.64 | 1.213 | 2235 | 780 | 1454 | 118322
1987/03/14 | 22:40:00 | 1987/03/14 22:40 | 1.836 | 0.275 | 0.62 | 1.216 | 2213 | 755 | 1458 | 118322
1987/03/14 | 23:00:00 | 1987/03/14 23:00 | 1.818 | 0.274 | 0.598 | 1.22 | 2192 | 731 | 1462 | 118322
1987/03/14 | 23:20:00 | 1987/03/14 23:20 | 1.8 | 0.272 | 0.578 | 1.222 | 2170 | 706 | 1465 | 118322
1987/03/14 | 23:40:00 | 1987/03/14 23:40 | 1.782 | 0.27 | 0.557 | 1.225 | 2149 | 681 | 1469 | 118322
1987/03/15 | 00:00:00 | 1987/03/15 00:00 | 1.764 | 0.269 | 0.536 | 1.228 | 2127 | 656 | 1472 | 118322
1987/03/15 | 00:20:00 | 1987/03/15 00:20 | 1.759 | 0.268 | 0.528 | 1.231 | 2111 | 639 | 1475 | 118322
1987/03/15 | 00:40:00 | 1987/03/15 00:40 | 1.761 | 0.268 | 0.528 | 1.233 | 2112 | 634 | 1478 | 118322
1987/03/15 | 01:00:00 | 1987/03/15 01:00 | 1.763 | 0.268 | 0.527 | 1.236 | 2114 | 633 | 1482 | 118322
1987/03/15 | 01:20:00 | 1987/03/15 01:20 | 1.765 | 0.269 | 0.526 | 1.239 | 2116 | 632 | 1485 | 118322
1987/03/15 | 01:40:00 | 1987/03/15 01:40 | 1.767 | 0.269 | 0.526 | 1.241 | 2119 | 631 | 1488 | 118322
1987/03/15 | 02:00:00 | 1987/03/15 02:00 | 1.769 | 0.269 | 0.525 | 1.244 | 2121 | 630 | 1491 | 118322
1987/03/15 | 02:20:00 | 1987/03/15 02:20 | 1.77 | 0.269 | 0.523 | 1.247 | 2123 | 629 | 1494 | 118322
1987/03/15 | 02:40:00 | 1987/03/15 02:40 | 1.772 | 0.269 | 0.523 | 1.249 | 2126 | 628 | 1497 | 118322
1987/03/15 | 03:00:00 | 1987/03/15 03:00 | 1.774 | 0.27 | 0.522 | 1.252 | 2128 | 627 | 1501 | 118322
1987/03/15 | 03:20:00 | 1987/03/15 03:20 | 1.776 | 0.27 | 0.522 | 1.254 | 2131 | 626 | 1504 | 118322
1987/03/15 | 03:40:00 | 1987/03/15 03:40 | 1.778 | 0.27 | 0.521 | 1.257 | 2133 | 626 | 1507 | 118322
1987/03/15 | 04:00:00 | 1987/03/15 04:00 | 1.772 | 0.269 | 0.512 | 1.26 | 2130 | 620 | 1510 | 118322
1987/03/15 | 04:20:00 | 1987/03/15 04:20 | 1.765 | 0.269 | 0.503 | 1.262 | 2122 | 609 | 1513 | 118322
1987/03/15 | 04:40:00 | 1987/03/15 04:40 | 1.758 | 0.268 | 0.493 | 1.265 | 2114 | 598 | 1516 | 118322
1987/03/15 | 05:00:00 | 1987/03/15 05:00 | 1.752 | 0.267 | 0.485 | 1.267 | 2106 | 587 | 1519 | 118322
1987/03/15 | 05:20:00 | 1987/03/15 05:20 | 1.745 | 0.267 | 0.475 | 1.27 | 2098 | 576 | 1522 | 118322
1987/03/15 | 05:40:00 | 1987/03/15 05:40 | 1.738 | 0.266 | 0.466 | 1.272 | 2090 | 565 | 1525 | 118322
1987/03/15 | 06:00:00 | 1987/03/15 06:00 | 1.732 | 0.266 | 0.458 | 1.274 | 2082 | 554 | 1528 | 118322
1987/03/15 | 06:20:00 | 1987/03/15 06:20 | 1.725 | 0.265 | 0.449 | 1.276 | 2074 | 544 | 1530 | 118322
1987/03/15 | 06:40:00 | 1987/03/15 06:40 | 1.718 | 0.264 | 0.439 | 1.279 | 2066 | 533 | 1533 | 118322
1987/03/15 | 07:00:00 | 1987/03/15 07:00 | 1.712 | 0.264 | 0.431 | 1.281 | 2058 | 522 | 1536 | 118322
1987/03/15 | 07:20:00 | 1987/03/15 07:20 | 1.705 | 0.263 | 0.422 | 1.283 | 2050 | 512 | 1538 | 118322
1987/03/15 | 07:40:00 | 1987/03/15 07:40 | 1.698 | 0.262 | 0.413 | 1.285 | 2042 | 501 | 1541 | 118322
1987/03/15 | 08:00:00 | 1987/03/15 08:00 | 1.692 | 0.262 | 0.405 | 1.287 | 2034 | 491 | 1543 | 118322
1987/03/15 | 08:20:00 | 1987/03/15 08:20 | 1.685 | 0.261 | 0.396 | 1.289 | 2026 | 480 | 1546 | 118322
1987/03/15 | 08:40:00 | 1987/03/15 08:40 | 1.678 | 0.26 | 0.387 | 1.291 | 2018 | 470 | 1548 | 118322
1987/03/15 | 09:00:00 | 1987/03/15 09:00 | 1.672 | 0.26 | 0.379 | 1.293 | 2010 | 459 | 1551 | 118322
1987/03/15 | 09:20:00 | 1987/03/15 09:20 | 1.665 | 0.259 | 0.37 | 1.295 | 2002 | 449 | 1553 | 118322
1987/03/15 | 09:40:00 | 1987/03/15 09:40 | 1.659 | 0.258 | 0.362 | 1.297 | 1994 | 439 | 1555 | 118322
1987/03/15 | 10:00:00 | 1987/03/15 10:00 | 1.652 | 0.258 | 0.353 | 1.299 | 1986 | 429 | 1557 | 118322
1987/03/15 | 10:20:00 | 1987/03/15 10:20 | 1.645 | 0.257 | 0.345 | 1.3 | 1979 | 419 | 1559 | 118322
1987/03/15 | 10:40:00 | 1987/03/15 10:40 | 1.639 | 0.257 | 0.337 | 1.302 | 1971 | 409 | 1561 | 118322
1987/03/15 | 11:00:00 | 1987/03/15 11:00 | 1.632 | 0.256 | 0.328 | 1.304 | 1963 | 399 | 1563 | 118322
1987/03/15 | 11:20:00 | 1987/03/15 11:20 | 1.626 | 0.255 | 0.321 | 1.305 | 1955 | 389 | 1565 | 118322
1987/03/15 | 11:40:00 | 1987/03/15 11:40 | 1.619 | 0.255 | 0.312 | 1.307 | 1947 | 380 | 1567 | 118322
1987/03/15 | 12:00:00 | 1987/03/15 12:00 | 1.613 | 0.254 | 0.305 | 1.308 | 1939 | 370 | 1569 | 118322
1987/03/15 | 12:20:00 | 1987/03/15 12:20 | 1.606 | 0.253 | 0.296 | 1.31 | 1931 | 360 | 1571 | 118322
1987/03/15 | 12:40:00 | 1987/03/15 12:40 | 1.6 | 0.253 | 0.289 | 1.311 | 1924 | 351 | 1573 | 118322
1987/03/15 | 13:00:00 | 1987/03/15 13:00 | 1.593 | 0.252 | 0.28 | 1.313 | 1916 | 341 | 1575 | 118322
1987/03/15 | 13:20:00 | 1987/03/15 13:20 | 1.587 | 0.251 | 0.273 | 1.314 | 1908 | 332 | 1576 | 118322
1987/03/15 | 13:40:00 | 1987/03/15 13:40 | 1.58 | 0.251 | 0.264 | 1.316 | 1900 | 322 | 1578 | 118322
1987/03/15 | 14:00:00 | 1987/03/15 14:00 | 1.573 | 0.25 | 0.256 | 1.317 | 1892 | 312 | 1579 | 118322
1987/03/15 | 14:20:00 | 1987/03/15 14:20 | 1.567 | 0.249 | 0.249 | 1.318 | 1884 | 303 | 1581 | 118322
1987/03/15 | 14:40:00 | 1987/03/15 14:40 | 1.56 | 0.249 | 0.241 | 1.319 | 1876 | 294 | 1583 | 118322
1987/03/15 | 15:00:00 | 1987/03/15 15:00 | 1.554 | 0.248 | 0.233 | 1.321 | 1869 | 284 | 1584 | 118322
1987/03/15 | 15:20:00 | 1987/03/15 15:20 | 1.547 | 0.247 | 0.225 | 1.322 | 1861 | 275 | 1585 | 118322
1987/03/15 | 15:40:00 | 1987/03/15 15:40 | 1.541 | 0.247 | 0.218 | 1.323 | 1853 | 266 | 1587 | 118322

## Event 55
Hydrograph info for event 55 for X1H021 in period 19751001 to 20260303
Hydrograph period: 1987/09/26 17:20:00 to 1987/10/01 06:40:00 Date of peak: 1987/09/28 23:40:00 Peak flow: 9.769m³/sec
Date | Time | Date + Time | Observed (m³/sec) | Observed H(m) | Q-Dxi (m³/sec) | Q-Bxi (m³/sec) | Q-Txi (m³) | Q-Dxi (m³) | Q-Bxi (m³) | Cum. Q-Dri (m³)
1987/09/26 | 17:20:00 | 1987/09/26 17:20 | 0.574 | 0.133 | 0.573 | 0.001 | 0 | 0 | 0 | 0
1987/09/26 | 17:40:00 | 1987/09/26 17:40 | 0.59 | 0.135 | 0.586 | 0.004 | 698 | 695 | 3 | 695
1987/09/26 | 18:00:00 | 1987/09/26 18:00 | 0.607 | 0.138 | 0.6 | 0.007 | 718 | 711 | 7 | 1406
1987/09/26 | 18:20:00 | 1987/09/26 18:20 | 0.624 | 0.14 | 0.614 | 0.01 | 738 | 728 | 11 | 2134
1987/09/26 | 18:40:00 | 1987/09/26 18:40 | 0.64 | 0.142 | 0.627 | 0.013 | 758 | 744 | 14 | 2878
1987/09/26 | 19:00:00 | 1987/09/26 19:00 | 0.657 | 0.145 | 0.64 | 0.017 | 778 | 760 | 18 | 3638
1987/09/26 | 19:20:00 | 1987/09/26 19:20 | 0.674 | 0.147 | 0.654 | 0.02 | 798 | 777 | 22 | 4415
1987/09/26 | 19:40:00 | 1987/09/26 19:40 | 0.689 | 0.149 | 0.666 | 0.023 | 818 | 792 | 26 | 5207
1987/09/26 | 20:00:00 | 1987/09/26 20:00 | 0.698 | 0.15 | 0.671 | 0.027 | 832 | 802 | 30 | 6009
1987/09/26 | 20:20:00 | 1987/09/26 20:20 | 0.707 | 0.152 | 0.677 | 0.03 | 842 | 809 | 34 | 6818
1987/09/26 | 20:40:00 | 1987/09/26 20:40 | 0.715 | 0.153 | 0.682 | 0.033 | 853 | 815 | 38 | 7633
1987/09/26 | 21:00:00 | 1987/09/26 21:00 | 0.724 | 0.154 | 0.687 | 0.037 | 864 | 821 | 42 | 8454
1987/09/26 | 21:20:00 | 1987/09/26 21:20 | 0.733 | 0.155 | 0.693 | 0.04 | 874 | 828 | 46 | 9282
1987/09/26 | 21:40:00 | 1987/09/26 21:40 | 0.74 | 0.156 | 0.696 | 0.044 | 885 | 833 | 50 | 10115
1987/09/26 | 22:00:00 | 1987/09/26 22:00 | 0.741 | 0.156 | 0.694 | 0.047 | 888 | 834 | 55 | 10949
1987/09/26 | 22:20:00 | 1987/09/26 22:20 | 0.742 | 0.156 | 0.691 | 0.051 | 890 | 831 | 59 | 11780
1987/09/26 | 22:40:00 | 1987/09/26 22:40 | 0.744 | 0.157 | 0.69 | 0.054 | 891 | 829 | 63 | 12609
1987/09/26 | 23:00:00 | 1987/09/26 23:00 | 0.745 | 0.157 | 0.687 | 0.058 | 893 | 826 | 67 | 13435
1987/09/26 | 23:20:00 | 1987/09/26 23:20 | 0.746 | 0.157 | 0.685 | 0.061 | 894 | 823 | 71 | 14258
1987/09/26 | 23:40:00 | 1987/09/26 23:40 | 0.747 | 0.157 | 0.683 | 0.064 | 896 | 821 | 75 | 15079
1987/09/27 | 00:00:00 | 1987/09/27 00:00 | 0.749 | 0.157 | 0.681 | 0.068 | 898 | 818 | 79 | 15897
1987/09/27 | 00:20:00 | 1987/09/27 00:20 | 0.75 | 0.157 | 0.679 | 0.071 | 899 | 816 | 83 | 16713
1987/09/27 | 00:40:00 | 1987/09/27 00:40 | 0.751 | 0.158 | 0.676 | 0.075 | 901 | 813 | 88 | 17526
1987/09/27 | 01:00:00 | 1987/09/27 01:00 | 0.752 | 0.158 | 0.674 | 0.078 | 902 | 810 | 92 | 18336
1987/09/27 | 01:20:00 | 1987/09/27 01:20 | 0.754 | 0.158 | 0.673 | 0.081 | 904 | 808 | 96 | 19144
1987/09/27 | 01:40:00 | 1987/09/27 01:40 | 0.755 | 0.158 | 0.67 | 0.085 | 905 | 806 | 100 | 19950
1987/09/27 | 02:00:00 | 1987/09/27 02:00 | 0.756 | 0.158 | 0.668 | 0.088 | 907 | 803 | 104 | 20753
1987/09/27 | 02:20:00 | 1987/09/27 02:20 | 0.757 | 0.158 | 0.666 | 0.091 | 908 | 800 | 108 | 21553
1987/09/27 | 02:40:00 | 1987/09/27 02:40 | 0.759 | 0.159 | 0.664 | 0.095 | 910 | 798 | 112 | 22351
1987/09/27 | 03:00:00 | 1987/09/27 03:00 | 0.76 | 0.159 | 0.662 | 0.098 | 911 | 796 | 116 | 23147
1987/09/27 | 03:20:00 | 1987/09/27 03:20 | 0.761 | 0.159 | 0.66 | 0.101 | 913 | 793 | 120 | 23940
1987/09/27 | 03:40:00 | 1987/09/27 03:40 | 0.762 | 0.159 | 0.657 | 0.105 | 914 | 790 | 124 | 24730
1987/09/27 | 04:00:00 | 1987/09/27 04:00 | 0.764 | 0.159 | 0.656 | 0.108 | 916 | 788 | 128 | 25518
1987/09/27 | 04:20:00 | 1987/09/27 04:20 | 0.765 | 0.159 | 0.654 | 0.111 | 917 | 786 | 132 | 26304
1987/09/27 | 04:40:00 | 1987/09/27 04:40 | 0.766 | 0.159 | 0.651 | 0.115 | 919 | 783 | 136 | 27087
1987/09/27 | 05:00:00 | 1987/09/27 05:00 | 0.768 | 0.16 | 0.65 | 0.118 | 920 | 781 | 139 | 27868
1987/09/27 | 05:20:00 | 1987/09/27 05:20 | 0.769 | 0.16 | 0.648 | 0.121 | 922 | 779 | 143 | 28647
1987/09/27 | 05:40:00 | 1987/09/27 05:40 | 0.77 | 0.16 | 0.646 | 0.124 | 923 | 776 | 147 | 29423
1987/09/27 | 06:00:00 | 1987/09/27 06:00 | 0.771 | 0.16 | 0.643 | 0.128 | 925 | 773 | 151 | 30196
1987/09/27 | 06:20:00 | 1987/09/27 06:20 | 0.773 | 0.16 | 0.642 | 0.131 | 926 | 771 | 155 | 30967
1987/09/27 | 06:40:00 | 1987/09/27 06:40 | 0.774 | 0.16 | 0.64 | 0.134 | 928 | 769 | 159 | 31736
1987/09/27 | 07:00:00 | 1987/09/27 07:00 | 0.775 | 0.161 | 0.638 | 0.137 | 929 | 767 | 163 | 32503
1987/09/27 | 07:20:00 | 1987/09/27 07:20 | 0.776 | 0.161 | 0.636 | 0.14 | 931 | 764 | 167 | 33267
1987/09/27 | 07:40:00 | 1987/09/27 07:40 | 0.778 | 0.161 | 0.634 | 0.144 | 932 | 762 | 170 | 34029
1987/09/27 | 08:00:00 | 1987/09/27 08:00 | 0.779 | 0.161 | 0.632 | 0.147 | 934 | 760 | 174 | 34789
1987/09/27 | 08:20:00 | 1987/09/27 08:20 | 0.78 | 0.161 | 0.63 | 0.15 | 935 | 757 | 178 | 35546
1987/09/27 | 08:40:00 | 1987/09/27 08:40 | 0.781 | 0.161 | 0.628 | 0.153 | 937 | 755 | 182 | 36301
1987/09/27 | 09:00:00 | 1987/09/27 09:00 | 0.783 | 0.162 | 0.627 | 0.156 | 938 | 753 | 186 | 37054
1987/09/27 | 09:20:00 | 1987/09/27 09:20 | 0.784 | 0.162 | 0.625 | 0.159 | 940 | 751 | 189 | 37805
1987/09/27 | 09:40:00 | 1987/09/27 09:40 | 0.785 | 0.162 | 0.623 | 0.162 | 941 | 748 | 193 | 38553
1987/09/27 | 10:00:00 | 1987/09/27 10:00 | 0.786 | 0.162 | 0.62 | 0.166 | 943 | 746 | 197 | 39299
1987/09/27 | 10:20:00 | 1987/09/27 10:20 | 0.788 | 0.162 | 0.619 | 0.169 | 945 | 744 | 201 | 40043
1987/09/27 | 10:40:00 | 1987/09/27 10:40 | 0.789 | 0.162 | 0.617 | 0.172 | 946 | 742 | 204 | 40785
1987/09/27 | 11:00:00 | 1987/09/27 11:00 | 0.79 | 0.163 | 0.615 | 0.175 | 948 | 739 | 208 | 41524
1987/09/27 | 11:20:00 | 1987/09/27 11:20 | 0.792 | 0.163 | 0.614 | 0.178 | 949 | 737 | 212 | 42261
1987/09/27 | 11:40:00 | 1987/09/27 11:40 | 0.793 | 0.163 | 0.612 | 0.181 | 951 | 736 | 215 | 42997
1987/09/27 | 12:00:00 | 1987/09/27 12:00 | 0.794 | 0.163 | 0.61 | 0.184 | 952 | 733 | 219 | 43730
1987/09/27 | 12:20:00 | 1987/09/27 12:20 | 0.795 | 0.163 | 0.608 | 0.187 | 954 | 731 | 223 | 44461
1987/09/27 | 12:40:00 | 1987/09/27 12:40 | 0.797 | 0.163 | 0.607 | 0.19 | 955 | 729 | 226 | 45190
1987/09/27 | 13:00:00 | 1987/09/27 13:00 | 0.798 | 0.164 | 0.605 | 0.193 | 957 | 727 | 230 | 45917
1987/09/27 | 13:20:00 | 1987/09/27 13:20 | 0.799 | 0.164 | 0.603 | 0.196 | 958 | 724 | 234 | 46641
1987/09/27 | 13:40:00 | 1987/09/27 13:40 | 0.8 | 0.164 | 0.601 | 0.199 | 960 | 722 | 237 | 47363
1987/09/27 | 14:00:00 | 1987/09/27 14:00 | 0.802 | 0.164 | 0.6 | 0.202 | 961 | 720 | 241 | 48083
1987/09/27 | 14:20:00 | 1987/09/27 14:20 | 0.803 | 0.164 | 0.598 | 0.205 | 963 | 718 | 245 | 48801
1987/09/27 | 14:40:00 | 1987/09/27 14:40 | 0.804 | 0.164 | 0.596 | 0.208 | 964 | 716 | 248 | 49517
1987/09/27 | 15:00:00 | 1987/09/27 15:00 | 0.805 | 0.165 | 0.594 | 0.211 | 966 | 714 | 252 | 50231
1987/09/27 | 15:20:00 | 1987/09/27 15:20 | 0.807 | 0.165 | 0.593 | 0.214 | 967 | 712 | 255 | 50943
1987/09/27 | 15:40:00 | 1987/09/27 15:40 | 0.808 | 0.165 | 0.591 | 0.217 | 969 | 710 | 259 | 51653
1987/09/27 | 16:00:00 | 1987/09/27 16:00 | 0.809 | 0.165 | 0.589 | 0.22 | 970 | 708 | 262 | 52361
1987/09/27 | 16:20:00 | 1987/09/27 16:20 | 0.81 | 0.165 | 0.587 | 0.223 | 972 | 705 | 266 | 53066
1987/09/27 | 16:40:00 | 1987/09/27 16:40 | 0.812 | 0.165 | 0.586 | 0.226 | 973 | 704 | 269 | 53770
1987/09/27 | 17:00:00 | 1987/09/27 17:00 | 0.813 | 0.166 | 0.584 | 0.229 | 975 | 702 | 273 | 54472
1987/09/27 | 17:20:00 | 1987/09/27 17:20 | 0.814 | 0.166 | 0.582 | 0.232 | 976 | 700 | 277 | 55172
1987/09/27 | 17:40:00 | 1987/09/27 17:40 | 0.816 | 0.166 | 0.581 | 0.235 | 978 | 698 | 280 | 55870
1987/09/27 | 18:00:00 | 1987/09/27 18:00 | 0.817 | 0.166 | 0.579 | 0.238 | 979 | 696 | 284 | 56566
1987/09/27 | 18:20:00 | 1987/09/27 18:20 | 0.821 | 0.167 | 0.58 | 0.241 | 983 | 696 | 287 | 57262
1987/09/27 | 18:40:00 | 1987/09/27 18:40 | 0.825 | 0.167 | 0.581 | 0.244 | 987 | 697 | 291 | 57959
1987/09/27 | 19:00:00 | 1987/09/27 19:00 | 0.829 | 0.167 | 0.583 | 0.246 | 992 | 698 | 294 | 58657
1987/09/27 | 19:20:00 | 1987/09/27 19:20 | 0.832 | 0.168 | 0.583 | 0.249 | 997 | 699 | 298 | 59356
1987/09/27 | 19:40:00 | 1987/09/27 19:40 | 0.836 | 0.168 | 0.584 | 0.252 | 1001 | 700 | 301 | 60056
1987/09/27 | 20:00:00 | 1987/09/27 20:00 | 0.84 | 0.169 | 0.585 | 0.255 | 1006 | 701 | 305 | 60757
1987/09/27 | 20:20:00 | 1987/09/27 20:20 | 0.844 | 0.169 | 0.586 | 0.258 | 1010 | 702 | 308 | 61459
1987/09/27 | 20:40:00 | 1987/09/27 20:40 | 0.848 | 0.17 | 0.587 | 0.261 | 1015 | 704 | 312 | 62163
1987/09/27 | 21:00:00 | 1987/09/27 21:00 | 0.851 | 0.17 | 0.587 | 0.264 | 1019 | 704 | 315 | 62867
1987/09/27 | 21:20:00 | 1987/09/27 21:20 | 0.855 | 0.171 | 0.588 | 0.267 | 1024 | 705 | 319 | 63572
1987/09/27 | 21:40:00 | 1987/09/27 21:40 | 0.859 | 0.171 | 0.589 | 0.27 | 1028 | 706 | 322 | 64278
1987/09/27 | 22:00:00 | 1987/09/27 22:00 | 0.863 | 0.172 | 0.59 | 0.273 | 1033 | 707 | 326 | 64985
1987/09/27 | 22:20:00 | 1987/09/27 22:20 | 0.867 | 0.172 | 0.591 | 0.276 | 1038 | 709 | 329 | 65694
1987/09/27 | 22:40:00 | 1987/09/27 22:40 | 0.87 | 0.173 | 0.591 | 0.279 | 1042 | 709 | 333 | 66403
1987/09/27 | 23:00:00 | 1987/09/27 23:00 | 0.874 | 0.173 | 0.592 | 0.282 | 1047 | 710 | 336 | 67113
1987/09/27 | 23:20:00 | 1987/09/27 23:20 | 0.878 | 0.174 | 0.593 | 0.285 | 1051 | 711 | 340 | 67824
1987/09/27 | 23:40:00 | 1987/09/27 23:40 | 0.882 | 0.174 | 0.594 | 0.288 | 1056 | 713 | 343 | 68537
1987/09/28 | 00:00:00 | 1987/09/28 00:00 | 0.885 | 0.175 | 0.594 | 0.291 | 1060 | 713 | 347 | 69250
1987/09/28 | 00:20:00 | 1987/09/28 00:20 | 0.889 | 0.175 | 0.595 | 0.294 | 1065 | 714 | 351 | 69964
1987/09/28 | 00:40:00 | 1987/09/28 00:40 | 0.893 | 0.176 | 0.596 | 0.297 | 1069 | 715 | 354 | 70679
1987/09/28 | 01:00:00 | 1987/09/28 01:00 | 0.897 | 0.176 | 0.597 | 0.3 | 1074 | 716 | 358 | 71395
1987/09/28 | 01:20:00 | 1987/09/28 01:20 | 0.901 | 0.176 | 0.598 | 0.303 | 1079 | 717 | 361 | 72112
1987/09/28 | 01:40:00 | 1987/09/28 01:40 | 0.904 | 0.177 | 0.598 | 0.306 | 1083 | 718 | 365 | 72830
1987/09/28 | 02:00:00 | 1987/09/28 02:00 | 0.988 | 0.187 | 0.679 | 0.309 | 1130 | 766 | 369 | 73596
1987/09/28 | 02:20:00 | 1987/09/28 02:20 | 1.079 | 0.197 | 0.767 | 0.312 | 1240 | 867 | 373 | 74463
1987/09/28 | 02:40:00 | 1987/09/28 02:40 | 1.171 | 0.208 | 0.854 | 0.317 | 1350 | 973 | 377 | 75436
1987/09/28 | 03:00:00 | 1987/09/28 03:00 | 1.211 | 0.212 | 0.89 | 0.321 | 1436 | 1047 | 382 | 76483
1987/09/28 | 03:20:00 | 1987/09/28 03:20 | 1.238 | 0.215 | 0.913 | 0.325 | 1469 | 1082 | 388 | 77565
1987/09/28 | 03:40:00 | 1987/09/28 03:40 | 1.255 | 0.217 | 0.925 | 0.33 | 1499 | 1103 | 393 | 78668
1987/09/28 | 04:00:00 | 1987/09/28 04:00 | 1.259 | 0.218 | 0.924 | 0.335 | 1508 | 1110 | 399 | 79778
1987/09/28 | 04:20:00 | 1987/09/28 04:20 | 1.262 | 0.218 | 0.923 | 0.339 | 1513 | 1108 | 404 | 80886
1987/09/28 | 04:40:00 | 1987/09/28 04:40 | 1.266 | 0.218 | 0.922 | 0.344 | 1517 | 1107 | 410 | 81993
1987/09/28 | 05:00:00 | 1987/09/28 05:00 | 1.269 | 0.219 | 0.92 | 0.349 | 1521 | 1106 | 415 | 83099
1987/09/28 | 05:20:00 | 1987/09/28 05:20 | 1.273 | 0.219 | 0.92 | 0.353 | 1525 | 1104 | 421 | 84203
1987/09/28 | 05:40:00 | 1987/09/28 05:40 | 1.276 | 0.219 | 0.918 | 0.358 | 1530 | 1103 | 427 | 85306
1987/09/28 | 06:00:00 | 1987/09/28 06:00 | 1.28 | 0.22 | 0.918 | 0.362 | 1534 | 1102 | 432 | 86408
1987/09/28 | 06:20:00 | 1987/09/28 06:20 | 1.284 | 0.22 | 0.917 | 0.367 | 1538 | 1101 | 438 | 87509
1987/09/28 | 06:40:00 | 1987/09/28 06:40 | 1.287 | 0.221 | 0.915 | 0.372 | 1542 | 1099 | 443 | 88608
1987/09/28 | 07:00:00 | 1987/09/28 07:00 | 1.291 | 0.221 | 0.915 | 0.376 | 1547 | 1098 | 449 | 89706
1987/09/28 | 07:20:00 | 1987/09/28 07:20 | 1.294 | 0.221 | 0.913 | 0.381 | 1551 | 1097 | 454 | 90803
1987/09/28 | 07:40:00 | 1987/09/28 07:40 | 1.298 | 0.222 | 0.913 | 0.385 | 1555 | 1096 | 460 | 91899
1987/09/28 | 08:00:00 | 1987/09/28 08:00 | 1.301 | 0.222 | 0.911 | 0.39 | 1559 | 1094 | 465 | 92993
1987/09/28 | 08:20:00 | 1987/09/28 08:20 | 1.305 | 0.222 | 0.911 | 0.394 | 1564 | 1093 | 471 | 94086
1987/09/28 | 08:40:00 | 1987/09/28 08:40 | 1.308 | 0.223 | 0.909 | 0.399 | 1568 | 1092 | 476 | 95178
1987/09/28 | 09:00:00 | 1987/09/28 09:00 | 1.312 | 0.223 | 0.908 | 0.404 | 1572 | 1090 | 482 | 96268
1987/09/28 | 09:20:00 | 1987/09/28 09:20 | 1.316 | 0.224 | 0.908 | 0.408 | 1577 | 1090 | 487 | 97358
1987/09/28 | 09:40:00 | 1987/09/28 09:40 | 1.319 | 0.224 | 0.906 | 0.413 | 1581 | 1089 | 492 | 98447
1987/09/28 | 10:00:00 | 1987/09/28 10:00 | 1.323 | 0.224 | 0.906 | 0.417 | 1585 | 1087 | 498 | 99534
1987/09/28 | 10:20:00 | 1987/09/28 10:20 | 1.326 | 0.225 | 0.904 | 0.422 | 1589 | 1086 | 503 | 100620
1987/09/28 | 10:40:00 | 1987/09/28 10:40 | 1.33 | 0.225 | 0.904 | 0.426 | 1594 | 1085 | 509 | 101705
1987/09/28 | 11:00:00 | 1987/09/28 11:00 | 1.333 | 0.226 | 0.902 | 0.431 | 1598 | 1084 | 514 | 102789
1987/09/28 | 11:20:00 | 1987/09/28 11:20 | 1.337 | 0.226 | 0.902 | 0.435 | 1602 | 1082 | 520 | 103871
1987/09/28 | 11:40:00 | 1987/09/28 11:40 | 1.343 | 0.227 | 0.903 | 0.44 | 1608 | 1083 | 525 | 104954
1987/09/28 | 12:00:00 | 1987/09/28 12:00 | 1.351 | 0.227 | 0.907 | 0.444 | 1616 | 1086 | 531 | 106040
1987/09/28 | 12:20:00 | 1987/09/28 12:20 | 1.358 | 0.228 | 0.909 | 0.449 | 1625 | 1089 | 536 | 107129
1987/09/28 | 12:40:00 | 1987/09/28 12:40 | 1.365 | 0.229 | 0.912 | 0.453 | 1634 | 1092 | 541 | 108221
1987/09/28 | 13:00:00 | 1987/09/28 13:00 | 1.373 | 0.23 | 0.915 | 0.458 | 1643 | 1096 | 547 | 109317
1987/09/28 | 13:20:00 | 1987/09/28 13:20 | 1.38 | 0.23 | 0.917 | 0.463 | 1652 | 1099 | 552 | 110416
1987/09/28 | 13:40:00 | 1987/09/28 13:40 | 1.388 | 0.231 | 0.921 | 0.467 | 1661 | 1103 | 558 | 111519
1987/09/28 | 14:00:00 | 1987/09/28 14:00 | 1.395 | 0.232 | 0.923 | 0.472 | 1670 | 1106 | 563 | 112625
1987/09/28 | 14:20:00 | 1987/09/28 14:20 | 1.402 | 0.233 | 0.925 | 0.477 | 1678 | 1109 | 569 | 113734
1987/09/28 | 14:40:00 | 1987/09/28 14:40 | 1.41 | 0.234 | 0.929 | 0.481 | 1687 | 1113 | 575 | 114847
1987/09/28 | 15:00:00 | 1987/09/28 15:00 | 1.417 | 0.234 | 0.931 | 0.486 | 1696 | 1116 | 580 | 115963
1987/09/28 | 15:20:00 | 1987/09/28 15:20 | 1.424 | 0.235 | 0.933 | 0.491 | 1705 | 1119 | 586 | 117082
1987/09/28 | 15:40:00 | 1987/09/28 15:40 | 1.428 | 0.235 | 0.933 | 0.495 | 1711 | 1120 | 591 | 118202
1987/09/28 | 16:00:00 | 1987/09/28 16:00 | 1.431 | 0.236 | 0.931 | 0.5 | 1715 | 1118 | 597 | 119320
1987/09/28 | 16:20:00 | 1987/09/28 16:20 | 1.435 | 0.236 | 0.93 | 0.505 | 1720 | 1117 | 603 | 120437
1987/09/28 | 16:40:00 | 1987/09/28 16:40 | 1.438 | 0.236 | 0.929 | 0.509 | 1724 | 1116 | 608 | 121553
1987/09/28 | 17:00:00 | 1987/09/28 17:00 | 1.442 | 0.237 | 0.928 | 0.514 | 1728 | 1114 | 614 | 122667
1987/09/28 | 17:20:00 | 1987/09/28 17:20 | 1.459 | 0.239 | 0.94 | 0.519 | 1736 | 1121 | 619 | 123788
1987/09/28 | 17:40:00 | 1987/09/28 17:40 | 1.49 | 0.242 | 0.967 | 0.523 | 1769 | 1144 | 625 | 124932
1987/09/28 | 18:00:00 | 1987/09/28 18:00 | 1.603 | 0.253 | 1.075 | 0.528 | 1836 | 1225 | 631 | 126157
1987/09/28 | 18:20:00 | 1987/09/28 18:20 | 1.77 | 0.269 | 1.236 | 0.534 | 2024 | 1386 | 638 | 127543
1987/09/28 | 18:40:00 | 1987/09/28 18:40 | 1.938 | 0.285 | 1.397 | 0.541 | 2225 | 1580 | 645 | 129123
1987/09/28 | 19:00:00 | 1987/09/28 19:00 | 2.03 | 0.293 | 1.482 | 0.548 | 2399 | 1728 | 653 | 130851
1987/09/28 | 19:20:00 | 1987/09/28 19:20 | 2.05 | 0.295 | 1.495 | 0.555 | 2454 | 1786 | 662 | 132637
1987/09/28 | 19:40:00 | 1987/09/28 19:40 | 2.053 | 0.295 | 1.49 | 0.563 | 2462 | 1791 | 671 | 134428
1987/09/28 | 20:00:00 | 1987/09/28 20:00 | 2.055 | 0.296 | 1.485 | 0.57 | 2465 | 1785 | 680 | 136213
1987/09/28 | 20:20:00 | 1987/09/28 20:20 | 2.058 | 0.296 | 1.48 | 0.578 | 2468 | 1779 | 689 | 137992
1987/09/28 | 20:40:00 | 1987/09/28 20:40 | 2.06 | 0.296 | 1.475 | 0.585 | 2471 | 1773 | 698 | 139765
1987/09/28 | 21:00:00 | 1987/09/28 21:00 | 2.274 | 0.313 | 1.681 | 0.593 | 2567 | 1893 | 707 | 141658
1987/09/28 | 21:20:00 | 1987/09/28 21:20 | 3.609 | 0.397 | 3.004 | 0.605 | 3529 | 2811 | 719 | 144469
1987/09/28 | 21:40:00 | 1987/09/28 21:40 | 4.943 | 0.481 | 4.32 | 0.623 | 5131 | 4394 | 737 | 148863
1987/09/28 | 22:00:00 | 1987/09/28 22:00 | 6.278 | 0.564 | 5.63 | 0.648 | 6733 | 5970 | 763 | 154833
1987/09/28 | 22:20:00 | 1987/09/28 22:20 | 7.613 | 0.648 | 6.933 | 0.68 | 8335 | 7538 | 797 | 162371
1987/09/28 | 22:40:00 | 1987/09/28 22:40 | 8.948 | 0.732 | 8.23 | 0.718 | 9937 | 9098 | 838 | 171469
1987/09/28 | 23:00:00 | 1987/09/28 23:00 | 9.752 | 0.782 | 8.991 | 0.761 | 11411 | 10333 | 887 | 181802
1987/09/28 | 23:20:00 | 1987/09/28 23:20 | 9.76 | 0.783 | 8.954 | 0.806 | 11708 | 10767 | 940 | 192569
1987/09/28 | 23:40:00 | 1987/09/28 23:40 | 9.768 | 0.783 | 8.917 | 0.851 | 11717 | 10723 | 994 | 203292
1987/09/29 | 00:00:00 | 1987/09/29 00:00 | 9.711 | 0.78 | 8.816 | 0.895 | 11692 | 10640 | 1047 | 203292
1987/09/29 | 00:20:00 | 1987/09/29 00:20 | 9.647 | 0.777 | 8.708 | 0.939 | 11615 | 10514 | 1100 | 203292
1987/09/29 | 00:40:00 | 1987/09/29 00:40 | 9.582 | 0.774 | 8.6 | 0.982 | 11537 | 10385 | 1153 | 203292
1987/09/29 | 01:00:00 | 1987/09/29 01:00 | 9.517 | 0.77 | 8.492 | 1.025 | 11460 | 10255 | 1205 | 203292
1987/09/29 | 01:20:00 | 1987/09/29 01:20 | 9.453 | 0.767 | 8.386 | 1.067 | 11382 | 10126 | 1256 | 203292
1987/09/29 | 01:40:00 | 1987/09/29 01:40 | 9.388 | 0.764 | 8.279 | 1.109 | 11305 | 9999 | 1306 | 203292
1987/09/29 | 02:00:00 | 1987/09/29 02:00 | 9.331 | 0.761 | 8.18 | 1.151 | 11228 | 9876 | 1356 | 203292
1987/09/29 | 02:20:00 | 1987/09/29 02:20 | 9.316 | 0.76 | 8.125 | 1.191 | 11189 | 9783 | 1405 | 203292
1987/09/29 | 02:40:00 | 1987/09/29 02:40 | 9.301 | 0.759 | 8.069 | 1.232 | 11171 | 9716 | 1454 | 203292
1987/09/29 | 03:00:00 | 1987/09/29 03:00 | 9.286 | 0.759 | 8.014 | 1.272 | 11152 | 9650 | 1503 | 203292
1987/09/29 | 03:20:00 | 1987/09/29 03:20 | 9.271 | 0.758 | 7.959 | 1.312 | 11134 | 9583 | 1551 | 203292
1987/09/29 | 03:40:00 | 1987/09/29 03:40 | 9.256 | 0.757 | 7.904 | 1.352 | 11116 | 9518 | 1599 | 203292
1987/09/29 | 04:00:00 | 1987/09/29 04:00 | 9.241 | 0.756 | 7.849 | 1.392 | 11098 | 9452 | 1646 | 203292
1987/09/29 | 04:20:00 | 1987/09/29 04:20 | 9.226 | 0.756 | 7.795 | 1.431 | 11080 | 9387 | 1693 | 203292
1987/09/29 | 04:40:00 | 1987/09/29 04:40 | 9.211 | 0.755 | 7.741 | 1.47 | 11062 | 9322 | 1740 | 203292
1987/09/29 | 05:00:00 | 1987/09/29 05:00 | 9.189 | 0.754 | 7.681 | 1.508 | 11044 | 9253 | 1787 | 203292
1987/09/29 | 05:20:00 | 1987/09/29 05:20 | 9.041 | 0.746 | 7.495 | 1.546 | 10938 | 9105 | 1833 | 203292
1987/09/29 | 05:40:00 | 1987/09/29 05:40 | 8.894 | 0.738 | 7.311 | 1.583 | 10761 | 8883 | 1878 | 203292
1987/09/29 | 06:00:00 | 1987/09/29 06:00 | 8.746 | 0.73 | 7.126 | 1.62 | 10584 | 8662 | 1922 | 203292
1987/09/29 | 06:20:00 | 1987/09/29 06:20 | 8.598 | 0.722 | 6.943 | 1.655 | 10406 | 8442 | 1965 | 203292
1987/09/29 | 06:40:00 | 1987/09/29 06:40 | 8.45 | 0.714 | 6.761 | 1.689 | 10229 | 8222 | 2007 | 203292
1987/09/29 | 07:00:00 | 1987/09/29 07:00 | 8.303 | 0.706 | 6.58 | 1.723 | 10052 | 8005 | 2047 | 203292
1987/09/29 | 07:20:00 | 1987/09/29 07:20 | 8.155 | 0.698 | 6.4 | 1.755 | 9875 | 7788 | 2087 | 203292
1987/09/29 | 07:40:00 | 1987/09/29 07:40 | 8.007 | 0.69 | 6.22 | 1.787 | 9697 | 7572 | 2125 | 203292
1987/09/29 | 08:00:00 | 1987/09/29 08:00 | 7.859 | 0.682 | 6.041 | 1.818 | 9520 | 7357 | 2163 | 203292
1987/09/29 | 08:20:00 | 1987/09/29 08:20 | 7.712 | 0.674 | 5.865 | 1.847 | 9343 | 7144 | 2199 | 203292
1987/09/29 | 08:40:00 | 1987/09/29 08:40 | 7.564 | 0.666 | 5.688 | 1.876 | 9165 | 6931 | 2234 | 203292
1987/09/29 | 09:00:00 | 1987/09/29 09:00 | 7.416 | 0.658 | 5.512 | 1.904 | 8988 | 6720 | 2268 | 203292
1987/09/29 | 09:20:00 | 1987/09/29 09:20 | 7.268 | 0.65 | 5.336 | 1.932 | 8811 | 6509 | 2302 | 203292
1987/09/29 | 09:40:00 | 1987/09/29 09:40 | 7.121 | 0.642 | 5.163 | 1.958 | 8633 | 6300 | 2334 | 203292
1987/09/29 | 10:00:00 | 1987/09/29 10:00 | 6.973 | 0.634 | 4.99 | 1.983 | 8456 | 6092 | 2365 | 203292
1987/09/29 | 10:20:00 | 1987/09/29 10:20 | 6.851 | 0.627 | 4.843 | 2.008 | 8286 | 5900 | 2395 | 203292
1987/09/29 | 10:40:00 | 1987/09/29 10:40 | 6.755 | 0.621 | 4.723 | 2.032 | 8164 | 5740 | 2424 | 203292
1987/09/29 | 11:00:00 | 1987/09/29 11:00 | 6.66 | 0.616 | 4.605 | 2.055 | 8049 | 5597 | 2452 | 203292
1987/09/29 | 11:20:00 | 1987/09/29 11:20 | 6.564 | 0.61 | 4.486 | 2.078 | 7934 | 5454 | 2480 | 203292
1987/09/29 | 11:40:00 | 1987/09/29 11:40 | 6.469 | 0.604 | 4.369 | 2.1 | 7820 | 5313 | 2507 | 203292
1987/09/29 | 12:00:00 | 1987/09/29 12:00 | 6.373 | 0.598 | 4.251 | 2.122 | 7705 | 5172 | 2533 | 203292
1987/09/29 | 12:20:00 | 1987/09/29 12:20 | 6.277 | 0.593 | 4.134 | 2.143 | 7590 | 5031 | 2559 | 203292
1987/09/29 | 12:40:00 | 1987/09/29 12:40 | 6.182 | 0.587 | 4.019 | 2.163 | 7475 | 4892 | 2584 | 203292
1987/09/29 | 13:00:00 | 1987/09/29 13:00 | 6.086 | 0.581 | 3.903 | 2.183 | 7361 | 4753 | 2608 | 203292
1987/09/29 | 13:20:00 | 1987/09/29 13:20 | 5.99 | 0.576 | 3.787 | 2.203 | 7246 | 4614 | 2631 | 203292
1987/09/29 | 13:40:00 | 1987/09/29 13:40 | 5.895 | 0.57 | 3.674 | 2.221 | 7131 | 4477 | 2654 | 203292
1987/09/29 | 14:00:00 | 1987/09/29 14:00 | 5.799 | 0.564 | 3.56 | 2.239 | 7016 | 4340 | 2676 | 203292
1987/09/29 | 14:20:00 | 1987/09/29 14:20 | 5.704 | 0.558 | 3.447 | 2.257 | 6902 | 4204 | 2698 | 203292
1987/09/29 | 14:40:00 | 1987/09/29 14:40 | 5.608 | 0.553 | 3.334 | 2.274 | 6787 | 4069 | 2719 | 203292
1987/09/29 | 15:00:00 | 1987/09/29 15:00 | 5.512 | 0.547 | 3.222 | 2.29 | 6672 | 3933 | 2739 | 203292
1987/09/29 | 15:20:00 | 1987/09/29 15:20 | 5.417 | 0.541 | 3.111 | 2.306 | 6557 | 3799 | 2758 | 203292
1987/09/29 | 15:40:00 | 1987/09/29 15:40 | 5.321 | 0.535 | 2.999 | 2.322 | 6443 | 3666 | 2777 | 203292
1987/09/29 | 16:00:00 | 1987/09/29 16:00 | 5.208 | 0.528 | 2.872 | 2.336 | 6324 | 3523 | 2795 | 203292
1987/09/29 | 16:20:00 | 1987/09/29 16:20 | 5.069 | 0.519 | 2.719 | 2.35 | 6167 | 3354 | 2812 | 203292
1987/09/29 | 16:40:00 | 1987/09/29 16:40 | 4.931 | 0.51 | 2.567 | 2.364 | 6000 | 3172 | 2828 | 203292
1987/09/29 | 17:00:00 | 1987/09/29 17:00 | 4.792 | 0.5 | 2.416 | 2.376 | 5834 | 2990 | 2844 | 203292
1987/09/29 | 17:20:00 | 1987/09/29 17:20 | 4.653 | 0.491 | 2.265 | 2.388 | 5667 | 2809 | 2858 | 203292
1987/09/29 | 17:40:00 | 1987/09/29 17:40 | 4.514 | 0.482 | 2.115 | 2.399 | 5501 | 2628 | 2872 | 203292
1987/09/29 | 18:00:00 | 1987/09/29 18:00 | 4.376 | 0.472 | 1.967 | 2.409 | 5334 | 2449 | 2885 | 203292
1987/09/29 | 18:20:00 | 1987/09/29 18:20 | 4.237 | 0.463 | 1.819 | 2.418 | 5168 | 2271 | 2896 | 203292
1987/09/29 | 18:40:00 | 1987/09/29 18:40 | 4.098 | 0.453 | 1.671 | 2.427 | 5001 | 2094 | 2907 | 203292
1987/09/29 | 19:00:00 | 1987/09/29 19:00 | 3.959 | 0.444 | 1.524 | 2.435 | 4835 | 1917 | 2917 | 203292
1987/09/29 | 19:20:00 | 1987/09/29 19:20 | 3.821 | 0.435 | 1.379 | 2.442 | 4668 | 1741 | 2927 | 203292
1987/09/29 | 19:40:00 | 1987/09/29 19:40 | 3.682 | 0.425 | 1.233 | 2.449 | 4502 | 1567 | 2935 | 203292
1987/09/29 | 20:00:00 | 1987/09/29 20:00 | 3.365 | 0.4 | 0.911 | 2.454 | 4244 | 1286 | 2942 | 203292
1987/09/29 | 20:20:00 | 1987/09/29 20:20 | 3.017 | 0.372 | 0.559 | 2.458 | 3829 | 882 | 2947 | 203292
1987/09/29 | 20:40:00 | 1987/09/29 20:40 | 2.668 | 0.344 | 0.208 | 2.46 | 3411 | 460 | 2951 | 203292
1987/09/29 | 21:00:00 | 1987/09/29 21:00 | 2.32 | 0.316 | 0 | 2.32 | 2993 | 125 | 2868 | 203292
1987/09/29 | 21:20:00 | 1987/09/29 21:20 | 1.972 | 0.288 | 0 | 1.972 | 2575 | 0 | 2575 | 203292
1987/09/29 | 21:40:00 | 1987/09/29 21:40 | 1.92 | 0.283 | 0 | 1.92 | 2335 | 0 | 2335 | 203292
1987/09/29 | 22:00:00 | 1987/09/29 22:00 | 1.868 | 0.278 | 0 | 1.868 | 2272 | 0 | 2273 | 203292
1987/09/29 | 22:20:00 | 1987/09/29 22:20 | 1.819 | 0.274 | 0 | 1.819 | 2210 | 0 | 2212 | 203292
1987/09/29 | 22:40:00 | 1987/09/29 22:40 | 1.804 | 0.272 | 0 | 1.804 | 2174 | 0 | 2174 | 203292
1987/09/29 | 23:00:00 | 1987/09/29 23:00 | 1.789 | 0.271 | 0 | 1.789 | 2156 | 0 | 2156 | 203292
1987/09/29 | 23:20:00 | 1987/09/29 23:20 | 1.774 | 0.27 | 0 | 1.774 | 2138 | 0 | 2138 | 203292
1987/09/29 | 23:40:00 | 1987/09/29 23:40 | 1.759 | 0.268 | 0 | 1.759 | 2120 | 0 | 2120 | 203292
1987/09/30 | 00:00:00 | 1987/09/30 00:00 | 1.745 | 0.267 | 0 | 1.745 | 2102 | 0 | 2102 | 203292
1987/09/30 | 00:20:00 | 1987/09/30 00:20 | 1.735 | 0.266 | 0 | 1.735 | 2088 | 0 | 2088 | 203292
1987/09/30 | 00:40:00 | 1987/09/30 00:40 | 1.725 | 0.265 | 0 | 1.725 | 2076 | 0 | 2076 | 203292
1987/09/30 | 01:00:00 | 1987/09/30 01:00 | 1.716 | 0.264 | 0 | 1.716 | 2065 | 0 | 2065 | 203292
1987/09/30 | 01:20:00 | 1987/09/30 01:20 | 1.706 | 0.263 | 0 | 1.706 | 2053 | 0 | 2053 | 203292
1987/09/30 | 01:40:00 | 1987/09/30 01:40 | 1.696 | 0.262 | 0 | 1.696 | 2041 | 0 | 2041 | 203292
1987/09/30 | 02:00:00 | 1987/09/30 02:00 | 1.686 | 0.261 | 0 | 1.686 | 2029 | 0 | 2029 | 203292
1987/09/30 | 02:20:00 | 1987/09/30 02:20 | 1.676 | 0.26 | 0 | 1.676 | 2018 | 0 | 2017 | 203292
1987/09/30 | 02:40:00 | 1987/09/30 02:40 | 1.667 | 0.259 | 0 | 1.667 | 2006 | 0 | 2006 | 203292
1987/09/30 | 03:00:00 | 1987/09/30 03:00 | 1.657 | 0.258 | 0 | 1.657 | 1994 | 0 | 1994 | 203292
1987/09/30 | 03:20:00 | 1987/09/30 03:20 | 1.647 | 0.257 | 0 | 1.647 | 1982 | 0 | 1982 | 203292
1987/09/30 | 03:40:00 | 1987/09/30 03:40 | 1.637 | 0.256 | 0 | 1.637 | 1971 | 0 | 1970 | 203292
1987/09/30 | 04:00:00 | 1987/09/30 04:00 | 1.627 | 0.255 | 0 | 1.627 | 1959 | 0 | 1958 | 203292
1987/09/30 | 04:20:00 | 1987/09/30 04:20 | 1.618 | 0.254 | 0 | 1.618 | 1947 | 0 | 1947 | 203292
1987/09/30 | 04:40:00 | 1987/09/30 04:40 | 1.608 | 0.253 | 0 | 1.608 | 1935 | 0 | 1936 | 203292
1987/09/30 | 05:00:00 | 1987/09/30 05:00 | 1.598 | 0.252 | 0 | 1.598 | 1924 | 0 | 1924 | 203292
1987/09/30 | 05:20:00 | 1987/09/30 05:20 | 1.588 | 0.251 | 0 | 1.588 | 1912 | 0 | 1912 | 203292
1987/09/30 | 05:40:00 | 1987/09/30 05:40 | 1.578 | 0.251 | 0 | 1.578 | 1900 | 0 | 1900 | 203292
1987/09/30 | 06:00:00 | 1987/09/30 06:00 | 1.569 | 0.25 | 0 | 1.569 | 1888 | 0 | 1888 | 203292
1987/09/30 | 06:20:00 | 1987/09/30 06:20 | 1.559 | 0.249 | 0 | 1.559 | 1877 | 0 | 1877 | 203292
1987/09/30 | 06:40:00 | 1987/09/30 06:40 | 1.549 | 0.248 | 0 | 1.549 | 1865 | 0 | 1865 | 203292
1987/09/30 | 07:00:00 | 1987/09/30 07:00 | 1.6 | 0.253 | 0.051 | 1.549 | 1864 | 31 | 1859 | 203292
1987/09/30 | 07:20:00 | 1987/09/30 07:20 | 1.795 | 0.271 | 0.245 | 1.55 | 2037 | 178 | 1859 | 203292
1987/09/30 | 07:40:00 | 1987/09/30 07:40 | 1.948 | 0.286 | 0.397 | 1.551 | 2265 | 385 | 1861 | 203292
1987/09/30 | 08:00:00 | 1987/09/30 08:00 | 1.94 | 0.285 | 0.387 | 1.553 | 2333 | 470 | 1863 | 203292
1987/09/30 | 08:20:00 | 1987/09/30 08:20 | 1.932 | 0.284 | 0.377 | 1.555 | 2323 | 458 | 1865 | 203292
1987/09/30 | 08:40:00 | 1987/09/30 08:40 | 1.908 | 0.282 | 0.351 | 1.557 | 2308 | 436 | 1868 | 203292
1987/09/30 | 09:00:00 | 1987/09/30 09:00 | 1.871 | 0.279 | 0.312 | 1.559 | 2268 | 398 | 1870 | 203292
1987/09/30 | 09:20:00 | 1987/09/30 09:20 | 1.835 | 0.275 | 0.275 | 1.56 | 2224 | 352 | 1871 | 203292
1987/09/30 | 09:40:00 | 1987/09/30 09:40 | 1.798 | 0.272 | 0.236 | 1.562 | 2180 | 307 | 1873 | 203292
1987/09/30 | 10:00:00 | 1987/09/30 10:00 | 1.762 | 0.268 | 0.199 | 1.563 | 2136 | 261 | 1875 | 203292
1987/09/30 | 10:20:00 | 1987/09/30 10:20 | 1.725 | 0.265 | 0.161 | 1.564 | 2092 | 216 | 1876 | 203292
1987/09/30 | 10:40:00 | 1987/09/30 10:40 | 1.689 | 0.261 | 0.125 | 1.564 | 2048 | 172 | 1877 | 203292
1987/09/30 | 11:00:00 | 1987/09/30 11:00 | 1.652 | 0.258 | 0.087 | 1.565 | 2004 | 127 | 1877 | 203292
1987/09/30 | 11:20:00 | 1987/09/30 11:20 | 1.615 | 0.254 | 0.05 | 1.565 | 1960 | 82 | 1878 | 203292
1987/09/30 | 11:40:00 | 1987/09/30 11:40 | 1.588 | 0.252 | 0.023 | 1.565 | 1920 | 43 | 1878 | 203292
1987/09/30 | 12:00:00 | 1987/09/30 12:00 | 1.566 | 0.249 | 0.001 | 1.565 | 1893 | 14 | 1878 | 203292
1987/09/30 | 12:20:00 | 1987/09/30 12:20 | 1.544 | 0.247 | 0 | 1.544 | 1866 | 0 | 1866 | 203292
1987/09/30 | 12:40:00 | 1987/09/30 12:40 | 1.522 | 0.245 | 0 | 1.522 | 1840 | 0 | 1840 | 203292
1987/09/30 | 13:00:00 | 1987/09/30 13:00 | 1.5 | 0.243 | 0 | 1.5 | 1813 | 0 | 1813 | 203292
1987/09/30 | 13:20:00 | 1987/09/30 13:20 | 1.478 | 0.24 | 0 | 1.478 | 1787 | 0 | 1787 | 203292
1987/09/30 | 13:40:00 | 1987/09/30 13:40 | 1.456 | 0.238 | 0 | 1.456 | 1760 | 0 | 1760 | 203292
1987/09/30 | 14:00:00 | 1987/09/30 14:00 | 1.434 | 0.236 | 0 | 1.434 | 1734 | 0 | 1734 | 203292
1987/09/30 | 14:20:00 | 1987/09/30 14:20 | 1.412 | 0.234 | 0 | 1.412 | 1708 | 0 | 1708 | 203292
1987/09/30 | 14:40:00 | 1987/09/30 14:40 | 1.39 | 0.231 | 0 | 1.39 | 1681 | 0 | 1681 | 203292
1987/09/30 | 15:00:00 | 1987/09/30 15:00 | 1.368 | 0.229 | 0 | 1.368 | 1655 | 0 | 1655 | 203292
1987/09/30 | 15:20:00 | 1987/09/30 15:20 | 1.355 | 0.228 | 0 | 1.355 | 1631 | 0 | 1634 | 203292
1987/09/30 | 15:40:00 | 1987/09/30 15:40 | 1.353 | 0.228 | 0 | 1.353 | 1625 | 0 | 1625 | 203292
1987/09/30 | 16:00:00 | 1987/09/30 16:00 | 1.35 | 0.227 | 0 | 1.35 | 1622 | 0 | 1622 | 203292
1987/09/30 | 16:20:00 | 1987/09/30 16:20 | 1.348 | 0.227 | 0 | 1.348 | 1619 | 0 | 1619 | 203292
1987/09/30 | 16:40:00 | 1987/09/30 16:40 | 1.345 | 0.227 | 0 | 1.345 | 1615 | 0 | 1616 | 203292
1987/09/30 | 17:00:00 | 1987/09/30 17:00 | 1.342 | 0.226 | 0 | 1.342 | 1612 | 0 | 1612 | 203292
1987/09/30 | 17:20:00 | 1987/09/30 17:20 | 1.34 | 0.226 | 0 | 1.34 | 1609 | 0 | 1609 | 203292
1987/09/30 | 17:40:00 | 1987/09/30 17:40 | 1.338 | 0.226 | 0 | 1.338 | 1606 | 0 | 1607 | 203292
1987/09/30 | 18:00:00 | 1987/09/30 18:00 | 1.337 | 0.226 | 0 | 1.337 | 1605 | 0 | 1605 | 203292
1987/09/30 | 18:20:00 | 1987/09/30 18:20 | 1.336 | 0.226 | 0 | 1.336 | 1604 | 0 | 1604 | 203292
1987/09/30 | 18:40:00 | 1987/09/30 18:40 | 1.336 | 0.226 | 0 | 1.336 | 1603 | 0 | 1603 | 203292
1987/09/30 | 19:00:00 | 1987/09/30 19:00 | 1.335 | 0.226 | 0 | 1.335 | 1603 | 0 | 1603 | 203292
1987/09/30 | 19:20:00 | 1987/09/30 19:20 | 1.335 | 0.226 | 0 | 1.335 | 1602 | 0 | 1602 | 203292
1987/09/30 | 19:40:00 | 1987/09/30 19:40 | 1.334 | 0.226 | 0 | 1.334 | 1601 | 0 | 1601 | 203292
1987/09/30 | 20:00:00 | 1987/09/30 20:00 | 1.333 | 0.226 | 0 | 1.333 | 1600 | 0 | 1600 | 203292
1987/09/30 | 20:20:00 | 1987/09/30 20:20 | 1.333 | 0.225 | 0 | 1.333 | 1600 | 0 | 1600 | 203292
1987/09/30 | 20:40:00 | 1987/09/30 20:40 | 1.332 | 0.225 | 0 | 1.332 | 1599 | 0 | 1599 | 203292
1987/09/30 | 21:00:00 | 1987/09/30 21:00 | 1.332 | 0.225 | 0 | 1.332 | 1598 | 0 | 1598 | 203292
1987/09/30 | 21:20:00 | 1987/09/30 21:20 | 1.331 | 0.225 | 0 | 1.331 | 1597 | 0 | 1598 | 203292
1987/09/30 | 21:40:00 | 1987/09/30 21:40 | 1.33 | 0.225 | 0 | 1.33 | 1597 | 0 | 1597 | 203292
1987/09/30 | 22:00:00 | 1987/09/30 22:00 | 1.33 | 0.225 | 0 | 1.33 | 1596 | 0 | 1596 | 203292
1987/09/30 | 22:20:00 | 1987/09/30 22:20 | 1.329 | 0.225 | 0 | 1.329 | 1595 | 0 | 1595 | 203292
1987/09/30 | 22:40:00 | 1987/09/30 22:40 | 1.329 | 0.225 | 0 | 1.329 | 1595 | 0 | 1595 | 203292
1987/09/30 | 23:00:00 | 1987/09/30 23:00 | 1.328 | 0.225 | 0 | 1.328 | 1594 | 0 | 1594 | 203292
1987/09/30 | 23:20:00 | 1987/09/30 23:20 | 1.327 | 0.225 | 0 | 1.327 | 1593 | 0 | 1593 | 203292
1987/09/30 | 23:40:00 | 1987/09/30 23:40 | 1.327 | 0.225 | 0 | 1.327 | 1592 | 0 | 1592 | 203292
1987/10/01 | 00:00:00 | 1987/10/01 00:00 | 1.326 | 0.225 | 0 | 1.326 | 0 | 0 | 1592 | 203292
1987/10/01 | 00:20:00 | 1987/10/01 00:20 | 1.325 | 0.225 | 0 | 1.325 | 1591 | 0 | 1591 | 203292
1987/10/01 | 00:40:00 | 1987/10/01 00:40 | 1.325 | 0.225 | 0 | 1.325 | 1590 | 0 | 1590 | 203292
1987/10/01 | 01:00:00 | 1987/10/01 01:00 | 1.324 | 0.225 | 0 | 1.324 | 1589 | 0 | 1589 | 203292
1987/10/01 | 01:20:00 | 1987/10/01 01:20 | 1.324 | 0.224 | 0 | 1.324 | 1589 | 0 | 1589 | 203292
1987/10/01 | 01:40:00 | 1987/10/01 01:40 | 1.323 | 0.224 | 0 | 1.323 | 1588 | 0 | 1588 | 203292
1987/10/01 | 02:00:00 | 1987/10/01 02:00 | 1.322 | 0.224 | 0 | 1.322 | 1587 | 0 | 1587 | 203292
1987/10/01 | 02:20:00 | 1987/10/01 02:20 | 1.322 | 0.224 | 0 | 1.322 | 1587 | 0 | 1586 | 203292
1987/10/01 | 02:40:00 | 1987/10/01 02:40 | 1.321 | 0.224 | 0 | 1.321 | 1586 | 0 | 1586 | 203292
1987/10/01 | 03:00:00 | 1987/10/01 03:00 | 1.321 | 0.224 | 0 | 1.321 | 1585 | 0 | 1585 | 203292
1987/10/01 | 03:20:00 | 1987/10/01 03:20 | 1.32 | 0.224 | 0 | 1.32 | 1584 | 0 | 1585 | 203292
1987/10/01 | 03:40:00 | 1987/10/01 03:40 | 1.319 | 0.224 | 0 | 1.319 | 1584 | 0 | 1583 | 203292
1987/10/01 | 04:00:00 | 1987/10/01 04:00 | 1.318 | 0.224 | 0 | 1.318 | 1583 | 0 | 1582 | 203292
1987/10/01 | 04:20:00 | 1987/10/01 04:20 | 1.315 | 0.224 | 0 | 1.315 | 1580 | 0 | 1580 | 203292
1987/10/01 | 04:40:00 | 1987/10/01 04:40 | 1.311 | 0.223 | 0 | 1.311 | 1576 | 0 | 1576 | 203292
1987/10/01 | 05:00:00 | 1987/10/01 05:00 | 1.308 | 0.223 | 0 | 1.308 | 1572 | 0 | 1571 | 203292
1987/10/01 | 05:20:00 | 1987/10/01 05:20 | 1.305 | 0.222 | 0 | 1.305 | 1568 | 0 | 1568 | 203292
1987/10/01 | 05:40:00 | 1987/10/01 05:40 | 1.301 | 0.222 | 0 | 1.301 | 1564 | 0 | 1564 | 203292
1987/10/01 | 06:00:00 | 1987/10/01 06:00 | 1.298 | 0.222 | 0 | 1.298 | 1560 | 0 | 1559 | 203292
1987/10/01 | 06:20:00 | 1987/10/01 06:20 | 1.295 | 0.221 | 0 | 1.295 | 1556 | 0 | 1556 | 203292
1987/10/01 | 06:40:00 | 1987/10/01 06:40 | 1.291 | 0.221 | 0 | 1.291 | 1552 | 0 | 1552 | 203292

## Event 56
Hydrograph info for event 56 for X1H021 in period 19751001 to 20260303
Hydrograph period: 1987/10/12 20:20:00 to 1987/10/17 19:40:00 Date of peak: 1987/10/14 23:00:00 Peak flow: 11.520m³/sec
Date | Time | Date + Time | Observed (m³/sec) | Observed H(m) | Q-Dxi (m³/sec) | Q-Bxi (m³/sec) | Q-Txi (m³) | Q-Dxi (m³) | Q-Bxi (m³) | Cum. Q-Dri (m³)
1987/10/12 | 20:20:00 | 1987/10/12 20:20 | 1.342 | 0.225 | 1.339 | 0.003 | 0 | 0 | 0 | 0
1987/10/12 | 20:40:00 | 1987/10/12 20:40 | 1.858 | 0.276 | 1.847 | 0.011 | 1943 | 1911 | 9 | 1911
1987/10/12 | 21:00:00 | 1987/10/12 21:00 | 2.267 | 0.312 | 2.245 | 0.022 | 2475 | 2455 | 20 | 4366
1987/10/12 | 21:20:00 | 1987/10/12 21:20 | 2.675 | 0.348 | 2.641 | 0.034 | 2965 | 2932 | 33 | 7298
1987/10/12 | 21:40:00 | 1987/10/12 21:40 | 2.596 | 0.341 | 2.549 | 0.047 | 3265 | 3114 | 48 | 10412
1987/10/12 | 22:00:00 | 1987/10/12 22:00 | 2.254 | 0.312 | 2.195 | 0.059 | 2910 | 2847 | 63 | 13259
1987/10/12 | 22:20:00 | 1987/10/12 22:20 | 1.913 | 0.282 | 1.844 | 0.069 | 2500 | 2424 | 77 | 15683
1987/10/12 | 22:40:00 | 1987/10/12 22:40 | 1.857 | 0.277 | 1.779 | 0.078 | 2254 | 2174 | 88 | 17857
1987/10/12 | 23:00:00 | 1987/10/12 23:00 | 1.817 | 0.274 | 1.73 | 0.087 | 2205 | 2106 | 99 | 19963
1987/10/12 | 23:20:00 | 1987/10/12 23:20 | 1.777 | 0.27 | 1.682 | 0.095 | 2157 | 2047 | 109 | 22010
1987/10/12 | 23:40:00 | 1987/10/12 23:40 | 1.737 | 0.266 | 1.633 | 0.104 | 2108 | 1989 | 119 | 23999
1987/10/13 | 00:00:00 | 1987/10/13 00:00 | 1.696 | 0.262 | 1.584 | 0.112 | 2060 | 1931 | 129 | 25930
1987/10/13 | 00:20:00 | 1987/10/13 00:20 | 1.698 | 0.262 | 1.578 | 0.12 | 2029 | 1898 | 139 | 27828
1987/10/13 | 00:40:00 | 1987/10/13 00:40 | 1.909 | 0.281 | 1.781 | 0.128 | 2118 | 2016 | 149 | 29844
1987/10/13 | 01:00:00 | 1987/10/13 01:00 | 2.248 | 0.311 | 2.11 | 0.138 | 2494 | 2335 | 159 | 32179
1987/10/13 | 01:20:00 | 1987/10/13 01:20 | 2.587 | 0.341 | 2.438 | 0.149 | 2901 | 2729 | 172 | 34908
1987/10/13 | 01:40:00 | 1987/10/13 01:40 | 5.267 | 0.521 | 5.099 | 0.168 | 4221 | 4522 | 190 | 39430
1987/10/13 | 02:00:00 | 1987/10/13 02:00 | 7.066 | 0.639 | 6.868 | 0.198 | 7977 | 7180 | 220 | 46610
1987/10/13 | 02:20:00 | 1987/10/13 02:20 | 6.798 | 0.624 | 6.566 | 0.232 | 8356 | 8061 | 258 | 54671
1987/10/13 | 02:40:00 | 1987/10/13 02:40 | 6.451 | 0.603 | 6.187 | 0.264 | 7949 | 7652 | 297 | 62323
1987/10/13 | 03:00:00 | 1987/10/13 03:00 | 6.104 | 0.583 | 5.81 | 0.294 | 7533 | 7199 | 334 | 69522
1987/10/13 | 03:20:00 | 1987/10/13 03:20 | 5.757 | 0.562 | 5.435 | 0.322 | 7117 | 6747 | 369 | 76269
1987/10/13 | 03:40:00 | 1987/10/13 03:40 | 5.494 | 0.546 | 5.146 | 0.348 | 6726 | 6348 | 402 | 82617
1987/10/13 | 04:00:00 | 1987/10/13 04:00 | 5.315 | 0.535 | 4.941 | 0.374 | 6486 | 6052 | 433 | 88669
1987/10/13 | 04:20:00 | 1987/10/13 04:20 | 5.378 | 0.539 | 4.979 | 0.399 | 6387 | 5952 | 463 | 94621
1987/10/13 | 04:40:00 | 1987/10/13 04:40 | 5.501 | 0.547 | 5.077 | 0.424 | 6527 | 6034 | 493 | 100655
1987/10/13 | 05:00:00 | 1987/10/13 05:00 | 5.499 | 0.547 | 5.05 | 0.449 | 6611 | 6076 | 524 | 106731
1987/10/13 | 05:20:00 | 1987/10/13 05:20 | 5.474 | 0.545 | 5 | 0.474 | 6584 | 6030 | 554 | 112761
1987/10/13 | 05:40:00 | 1987/10/13 05:40 | 5.457 | 0.544 | 4.958 | 0.499 | 6556 | 5974 | 584 | 118735
1987/10/13 | 06:00:00 | 1987/10/13 06:00 | 5.465 | 0.545 | 4.941 | 0.524 | 6553 | 5939 | 614 | 124674
1987/10/13 | 06:20:00 | 1987/10/13 06:20 | 5.483 | 0.546 | 4.934 | 0.549 | 6564 | 5925 | 644 | 130599
1987/10/13 | 06:40:00 | 1987/10/13 06:40 | 5.543 | 0.549 | 4.969 | 0.574 | 6616 | 5942 | 674 | 136541
1987/10/13 | 07:00:00 | 1987/10/13 07:00 | 5.603 | 0.553 | 5.004 | 0.599 | 6687 | 5984 | 703 | 142525
1987/10/13 | 07:20:00 | 1987/10/13 07:20 | 5.594 | 0.553 | 4.97 | 0.624 | 6739 | 5985 | 733 | 148510
1987/10/13 | 07:40:00 | 1987/10/13 07:40 | 5.517 | 0.548 | 4.869 | 0.648 | 6667 | 5903 | 763 | 154413
1987/10/13 | 08:00:00 | 1987/10/13 08:00 | 5.44 | 0.543 | 4.767 | 0.673 | 6575 | 5782 | 793 | 160195
1987/10/13 | 08:20:00 | 1987/10/13 08:20 | 5.363 | 0.538 | 4.667 | 0.696 | 6482 | 5661 | 821 | 165856
1987/10/13 | 08:40:00 | 1987/10/13 08:40 | 5.287 | 0.533 | 4.568 | 0.719 | 6390 | 5541 | 849 | 171397
1987/10/13 | 09:00:00 | 1987/10/13 09:00 | 5.21 | 0.528 | 4.468 | 0.742 | 6298 | 5421 | 877 | 176818
1987/10/13 | 09:20:00 | 1987/10/13 09:20 | 5.133 | 0.524 | 4.369 | 0.764 | 6205 | 5302 | 904 | 182120
1987/10/13 | 09:40:00 | 1987/10/13 09:40 | 5.041 | 0.518 | 4.255 | 0.786 | 6111 | 5175 | 930 | 187295
1987/10/13 | 10:00:00 | 1987/10/13 10:00 | 4.905 | 0.509 | 4.098 | 0.807 | 5968 | 5012 | 955 | 192307
1987/10/13 | 10:20:00 | 1987/10/13 10:20 | 4.769 | 0.5 | 3.942 | 0.827 | 5805 | 4824 | 980 | 197131
1987/10/13 | 10:40:00 | 1987/10/13 10:40 | 4.633 | 0.491 | 3.787 | 0.846 | 5641 | 4637 | 1004 | 201768
1987/10/13 | 11:00:00 | 1987/10/13 11:00 | 4.497 | 0.482 | 3.632 | 0.865 | 5478 | 4451 | 1027 | 206219
1987/10/13 | 11:20:00 | 1987/10/13 11:20 | 4.361 | 0.473 | 3.478 | 0.883 | 5315 | 4266 | 1048 | 210485
1987/10/13 | 11:40:00 | 1987/10/13 11:40 | 4.224 | 0.463 | 3.324 | 0.9 | 5151 | 4082 | 1069 | 214567
1987/10/13 | 12:00:00 | 1987/10/13 12:00 | 4.087 | 0.454 | 3.171 | 0.916 | 4987 | 3897 | 1089 | 218464
1987/10/13 | 12:20:00 | 1987/10/13 12:20 | 3.95 | 0.444 | 3.019 | 0.931 | 4822 | 3714 | 1108 | 222178
1987/10/13 | 12:40:00 | 1987/10/13 12:40 | 3.813 | 0.435 | 2.867 | 0.946 | 4657 | 3531 | 1127 | 225709
1987/10/13 | 13:00:00 | 1987/10/13 13:00 | 3.791 | 0.433 | 2.831 | 0.96 | 4514 | 3418 | 1144 | 229127
1987/10/13 | 13:20:00 | 1987/10/13 13:20 | 4.037 | 0.451 | 3.062 | 0.975 | 4697 | 3535 | 1161 | 232662
1987/10/13 | 13:40:00 | 1987/10/13 13:40 | 3.991 | 0.447 | 3.001 | 0.99 | 4861 | 3637 | 1179 | 236299
1987/10/13 | 14:00:00 | 1987/10/13 14:00 | 3.846 | 0.437 | 2.841 | 1.005 | 4702 | 3505 | 1197 | 239804
1987/10/13 | 14:20:00 | 1987/10/13 14:20 | 3.754 | 0.431 | 2.735 | 1.019 | 4532 | 3346 | 1214 | 243150
1987/10/13 | 14:40:00 | 1987/10/13 14:40 | 3.827 | 0.436 | 2.794 | 1.033 | 4612 | 3317 | 1231 | 246467
1987/10/13 | 15:00:00 | 1987/10/13 15:00 | 3.738 | 0.43 | 2.691 | 1.047 | 4539 | 3291 | 1248 | 249758
1987/10/13 | 15:20:00 | 1987/10/13 15:20 | 3.987 | 0.446 | 2.926 | 1.061 | 4554 | 3371 | 1264 | 253129
1987/10/13 | 15:40:00 | 1987/10/13 15:40 | 4.46 | 0.478 | 3.383 | 1.077 | 5068 | 3786 | 1282 | 256915
1987/10/13 | 16:00:00 | 1987/10/13 16:00 | 4.933 | 0.51 | 3.838 | 1.095 | 5635 | 4333 | 1303 | 261248
1987/10/13 | 16:20:00 | 1987/10/13 16:20 | 5.307 | 0.535 | 4.192 | 1.115 | 6185 | 4818 | 1326 | 266066
1987/10/13 | 16:40:00 | 1987/10/13 16:40 | 5.45 | 0.544 | 4.314 | 1.136 | 6454 | 5104 | 1350 | 271170
1987/10/13 | 17:00:00 | 1987/10/13 17:00 | 5.331 | 0.536 | 4.174 | 1.157 | 6492 | 5093 | 1376 | 276263
1987/10/13 | 17:20:00 | 1987/10/13 17:20 | 5.015 | 0.515 | 3.838 | 1.177 | 6262 | 4807 | 1401 | 281070
1987/10/13 | 17:40:00 | 1987/10/13 17:40 | 4.474 | 0.479 | 3.279 | 1.195 | 5693 | 4270 | 1424 | 285340
1987/10/13 | 18:00:00 | 1987/10/13 18:00 | 3.932 | 0.442 | 2.722 | 1.21 | 5043 | 3600 | 1443 | 288940
1987/10/13 | 18:20:00 | 1987/10/13 18:20 | 3.448 | 0.408 | 2.225 | 1.223 | 4411 | 2968 | 1460 | 291908
1987/10/13 | 18:40:00 | 1987/10/13 18:40 | 3.022 | 0.375 | 1.789 | 1.233 | 3882 | 2409 | 1473 | 294317
1987/10/13 | 19:00:00 | 1987/10/13 19:00 | 2.597 | 0.342 | 1.356 | 1.241 | 3371 | 1887 | 1484 | 296204
1987/10/13 | 19:20:00 | 1987/10/13 19:20 | 2.509 | 0.335 | 1.262 | 1.247 | 3023 | 1571 | 1493 | 297775
1987/10/13 | 19:40:00 | 1987/10/13 19:40 | 2.506 | 0.335 | 1.252 | 1.254 | 3009 | 1509 | 1500 | 299284
1987/10/13 | 20:00:00 | 1987/10/13 20:00 | 2.504 | 0.334 | 1.244 | 1.26 | 3006 | 1498 | 1508 | 300782
1987/10/13 | 20:20:00 | 1987/10/13 20:20 | 2.501 | 0.334 | 1.235 | 1.266 | 3003 | 1488 | 1515 | 302270
1987/10/13 | 20:40:00 | 1987/10/13 20:40 | 2.498 | 0.334 | 1.226 | 1.272 | 3000 | 1477 | 1523 | 303747
1987/10/13 | 21:00:00 | 1987/10/13 21:00 | 2.496 | 0.334 | 1.218 | 1.278 | 2996 | 1466 | 1530 | 305213
1987/10/13 | 21:20:00 | 1987/10/13 21:20 | 2.493 | 0.333 | 1.209 | 1.284 | 2993 | 1456 | 1538 | 306669
1987/10/13 | 21:40:00 | 1987/10/13 21:40 | 2.49 | 0.333 | 1.2 | 1.29 | 2990 | 1445 | 1545 | 308114
1987/10/13 | 22:00:00 | 1987/10/13 22:00 | 2.488 | 0.333 | 1.192 | 1.296 | 2987 | 1435 | 1552 | 309549
1987/10/13 | 22:20:00 | 1987/10/13 22:20 | 2.541 | 0.337 | 1.239 | 1.302 | 3014 | 1458 | 1559 | 311007
1987/10/13 | 22:40:00 | 1987/10/13 22:40 | 2.601 | 0.342 | 1.292 | 1.309 | 3086 | 1518 | 1567 | 312525
1987/10/13 | 23:00:00 | 1987/10/13 23:00 | 2.661 | 0.347 | 1.346 | 1.315 | 3158 | 1583 | 1575 | 314108
1987/10/13 | 23:20:00 | 1987/10/13 23:20 | 2.72 | 0.352 | 1.398 | 1.322 | 3230 | 1646 | 1583 | 315754
1987/10/13 | 23:40:00 | 1987/10/13 23:40 | 2.749 | 0.354 | 1.42 | 1.329 | 3282 | 1690 | 1591 | 317444
1987/10/14 | 00:00:00 | 1987/10/14 00:00 | 2.779 | 0.357 | 1.442 | 1.337 | 3317 | 1717 | 1600 | 319161
1987/10/14 | 00:20:00 | 1987/10/14 00:20 | 2.808 | 0.359 | 1.464 | 1.344 | 3352 | 1744 | 1608 | 320905
1987/10/14 | 00:40:00 | 1987/10/14 00:40 | 2.886 | 0.365 | 1.535 | 1.351 | 3395 | 1799 | 1617 | 322704
1987/10/14 | 01:00:00 | 1987/10/14 01:00 | 3.108 | 0.383 | 1.748 | 1.36 | 3596 | 1970 | 1627 | 324674
1987/10/14 | 01:20:00 | 1987/10/14 01:20 | 5.563 | 0.551 | 4.189 | 1.374 | 4935 | 3562 | 1640 | 328236
1987/10/14 | 01:40:00 | 1987/10/14 01:40 | 5.792 | 0.565 | 4.396 | 1.396 | 6813 | 5151 | 1662 | 333387
1987/10/14 | 02:00:00 | 1987/10/14 02:00 | 6.021 | 0.578 | 4.602 | 1.419 | 7088 | 5399 | 1689 | 338786
1987/10/14 | 02:20:00 | 1987/10/14 02:20 | 6.25 | 0.592 | 4.808 | 1.442 | 7362 | 5646 | 1716 | 344432
1987/10/14 | 02:40:00 | 1987/10/14 02:40 | 6.35 | 0.598 | 4.884 | 1.466 | 7587 | 5815 | 1745 | 350247
1987/10/14 | 03:00:00 | 1987/10/14 03:00 | 6.381 | 0.6 | 4.89 | 1.491 | 7638 | 5864 | 1774 | 356111
1987/10/14 | 03:20:00 | 1987/10/14 03:20 | 6.412 | 0.602 | 4.897 | 1.515 | 7676 | 5872 | 1804 | 361983
1987/10/14 | 03:40:00 | 1987/10/14 03:40 | 6.418 | 0.602 | 4.878 | 1.54 | 7708 | 5865 | 1833 | 367848
1987/10/14 | 04:00:00 | 1987/10/14 04:00 | 6.38 | 0.6 | 4.816 | 1.564 | 7679 | 5816 | 1862 | 373664
1987/10/14 | 04:20:00 | 1987/10/14 04:20 | 6.342 | 0.598 | 4.754 | 1.588 | 7633 | 5742 | 1891 | 379406
1987/10/14 | 04:40:00 | 1987/10/14 04:40 | 6.303 | 0.595 | 4.691 | 1.612 | 7587 | 5667 | 1920 | 385073
1987/10/14 | 05:00:00 | 1987/10/14 05:00 | 6.265 | 0.593 | 4.63 | 1.635 | 7541 | 5593 | 1948 | 390666
1987/10/14 | 05:20:00 | 1987/10/14 05:20 | 6.226 | 0.591 | 4.568 | 1.658 | 7495 | 5519 | 1976 | 396185
1987/10/14 | 05:40:00 | 1987/10/14 05:40 | 6.188 | 0.589 | 4.507 | 1.681 | 7449 | 5445 | 2004 | 401630
1987/10/14 | 06:00:00 | 1987/10/14 06:00 | 6.173 | 0.588 | 4.469 | 1.704 | 7407 | 5386 | 2031 | 407016
1987/10/14 | 06:20:00 | 1987/10/14 06:20 | 6.213 | 0.59 | 4.487 | 1.726 | 7432 | 5374 | 2058 | 412390
1987/10/14 | 06:40:00 | 1987/10/14 06:40 | 6.253 | 0.592 | 4.505 | 1.748 | 7480 | 5395 | 2085 | 417785
1987/10/14 | 07:00:00 | 1987/10/14 07:00 | 6.293 | 0.595 | 4.522 | 1.771 | 7528 | 5416 | 2112 | 423201
1987/10/14 | 07:20:00 | 1987/10/14 07:20 | 6.333 | 0.597 | 4.539 | 1.794 | 7576 | 5437 | 2139 | 428638
1987/10/14 | 07:40:00 | 1987/10/14 07:40 | 6.373 | 0.6 | 4.556 | 1.817 | 7624 | 5457 | 2166 | 434095
1987/10/14 | 08:00:00 | 1987/10/14 08:00 | 6.414 | 0.602 | 4.575 | 1.839 | 7672 | 5479 | 2194 | 439574
1987/10/14 | 08:20:00 | 1987/10/14 08:20 | 6.454 | 0.604 | 4.592 | 1.862 | 7720 | 5500 | 2221 | 445074
1987/10/14 | 08:40:00 | 1987/10/14 08:40 | 6.494 | 0.607 | 4.608 | 1.886 | 7768 | 5520 | 2249 | 450594
1987/10/14 | 09:00:00 | 1987/10/14 09:00 | 6.534 | 0.609 | 4.625 | 1.909 | 7816 | 5540 | 2277 | 456134
1987/10/14 | 09:20:00 | 1987/10/14 09:20 | 6.552 | 0.61 | 4.62 | 1.932 | 7857 | 5547 | 2304 | 461681
1987/10/14 | 09:40:00 | 1987/10/14 09:40 | 6.552 | 0.61 | 4.597 | 1.955 | 7862 | 5530 | 2332 | 467211
1987/10/14 | 10:00:00 | 1987/10/14 10:00 | 6.552 | 0.61 | 4.574 | 1.978 | 7862 | 5503 | 2360 | 472714
1987/10/14 | 10:20:00 | 1987/10/14 10:20 | 6.552 | 0.61 | 4.551 | 2.001 | 7862 | 5475 | 2387 | 478189
1987/10/14 | 10:40:00 | 1987/10/14 10:40 | 6.552 | 0.61 | 4.528 | 2.024 | 7862 | 5448 | 2415 | 483637
1987/10/14 | 11:00:00 | 1987/10/14 11:00 | 6.552 | 0.61 | 4.506 | 2.046 | 7862 | 5421 | 2442 | 489058
1987/10/14 | 11:20:00 | 1987/10/14 11:20 | 6.533 | 0.609 | 4.464 | 2.069 | 7860 | 5382 | 2469 | 494440
1987/10/14 | 11:40:00 | 1987/10/14 11:40 | 6.438 | 0.603 | 4.347 | 2.091 | 7782 | 5287 | 2496 | 499727
1987/10/14 | 12:00:00 | 1987/10/14 12:00 | 6.342 | 0.598 | 4.23 | 2.112 | 7668 | 5146 | 2522 | 504873
1987/10/14 | 12:20:00 | 1987/10/14 12:20 | 6.247 | 0.592 | 4.114 | 2.133 | 7554 | 5006 | 2547 | 509879
1987/10/14 | 12:40:00 | 1987/10/14 12:40 | 6.152 | 0.586 | 3.998 | 2.154 | 7439 | 4867 | 2572 | 514746
1987/10/14 | 13:00:00 | 1987/10/14 13:00 | 6.057 | 0.581 | 3.884 | 2.173 | 7325 | 4729 | 2596 | 519475
1987/10/14 | 13:20:00 | 1987/10/14 13:20 | 5.961 | 0.575 | 3.769 | 2.192 | 7211 | 4591 | 2619 | 524066
1987/10/14 | 13:40:00 | 1987/10/14 13:40 | 5.867 | 0.569 | 3.656 | 2.211 | 7097 | 4455 | 2642 | 528521
1987/10/14 | 14:00:00 | 1987/10/14 14:00 | 5.774 | 0.564 | 3.545 | 2.229 | 6984 | 4321 | 2664 | 532842
1987/10/14 | 14:20:00 | 1987/10/14 14:20 | 5.681 | 0.558 | 3.434 | 2.247 | 6873 | 4188 | 2685 | 537030
1987/10/14 | 14:40:00 | 1987/10/14 14:40 | 5.674 | 0.558 | 3.41 | 2.264 | 6813 | 4107 | 2706 | 541137
1987/10/14 | 15:00:00 | 1987/10/14 15:00 | 5.666 | 0.557 | 3.385 | 2.281 | 6804 | 4077 | 2727 | 545214
1987/10/14 | 15:20:00 | 1987/10/14 15:20 | 5.699 | 0.559 | 3.401 | 2.298 | 6816 | 4072 | 2747 | 549286
1987/10/14 | 15:40:00 | 1987/10/14 15:40 | 5.739 | 0.562 | 3.424 | 2.315 | 6863 | 4095 | 2768 | 553381
1987/10/14 | 16:00:00 | 1987/10/14 16:00 | 5.779 | 0.564 | 3.447 | 2.332 | 6911 | 4123 | 2788 | 557504
1987/10/14 | 16:20:00 | 1987/10/14 16:20 | 5.888 | 0.571 | 3.538 | 2.35 | 7001 | 4191 | 2809 | 561695
1987/10/14 | 16:40:00 | 1987/10/14 16:40 | 5.997 | 0.577 | 3.629 | 2.368 | 7132 | 4301 | 2830 | 565996
1987/10/14 | 17:00:00 | 1987/10/14 17:00 | 6.107 | 0.584 | 3.721 | 2.386 | 7262 | 4410 | 2852 | 570406
1987/10/14 | 17:20:00 | 1987/10/14 17:20 | 6.213 | 0.59 | 3.808 | 2.405 | 7393 | 4517 | 2875 | 574923
1987/10/14 | 17:40:00 | 1987/10/14 17:40 | 6.318 | 0.596 | 3.894 | 2.424 | 7519 | 4621 | 2897 | 579544
1987/10/14 | 18:00:00 | 1987/10/14 18:00 | 6.422 | 0.602 | 3.978 | 2.444 | 7644 | 4723 | 2921 | 584267
1987/10/14 | 18:20:00 | 1987/10/14 18:20 | 6.566 | 0.611 | 4.102 | 2.464 | 7775 | 4848 | 2945 | 589115
1987/10/14 | 18:40:00 | 1987/10/14 18:40 | 6.828 | 0.626 | 4.343 | 2.485 | 8036 | 5067 | 2970 | 594182
1987/10/14 | 19:00:00 | 1987/10/14 19:00 | 7.09 | 0.641 | 4.582 | 2.508 | 8351 | 5355 | 2996 | 599537
1987/10/14 | 19:20:00 | 1987/10/14 19:20 | 7.352 | 0.656 | 4.821 | 2.531 | 8665 | 5642 | 3023 | 605179
1987/10/14 | 19:40:00 | 1987/10/14 19:40 | 7.323 | 0.654 | 4.768 | 2.555 | 8822 | 5753 | 3052 | 610932
1987/10/14 | 20:00:00 | 1987/10/14 20:00 | 7.273 | 0.651 | 4.694 | 2.579 | 8751 | 5677 | 3081 | 616609
1987/10/14 | 20:20:00 | 1987/10/14 20:20 | 7.286 | 0.652 | 4.684 | 2.602 | 8735 | 5627 | 3109 | 622236
1987/10/14 | 20:40:00 | 1987/10/14 20:40 | 7.299 | 0.653 | 4.673 | 2.626 | 8750 | 5614 | 3137 | 627850
1987/10/14 | 21:00:00 | 1987/10/14 21:00 | 7.432 | 0.66 | 4.782 | 2.65 | 8795 | 5673 | 3165 | 633523
1987/10/14 | 21:20:00 | 1987/10/14 21:20 | 7.747 | 0.677 | 5.073 | 2.674 | 9107 | 5913 | 3194 | 639436
1987/10/14 | 21:40:00 | 1987/10/14 21:40 | 8.242 | 0.703 | 5.541 | 2.701 | 9506 | 6368 | 3225 | 645804
1987/10/14 | 22:00:00 | 1987/10/14 22:00 | 9.459 | 0.765 | 6.727 | 2.732 | 10621 | 7361 | 3260 | 653165
1987/10/14 | 22:20:00 | 1987/10/14 22:20 | 10.677 | 0.826 | 7.909 | 2.768 | 12082 | 8782 | 3300 | 661947
1987/10/14 | 22:40:00 | 1987/10/14 22:40 | 11.331 | 0.859 | 8.521 | 2.81 | 13357 | 9858 | 3347 | 671805
1987/10/14 | 23:00:00 | 1987/10/14 23:00 | 11.489 | 0.867 | 8.636 | 2.853 | 13706 | 10295 | 3397 | 682100
1987/10/14 | 23:20:00 | 1987/10/14 23:20 | 11.356 | 0.86 | 8.461 | 2.895 | 13754 | 10258 | 3449 | 682100
1987/10/14 | 23:40:00 | 1987/10/14 23:40 | 11.102 | 0.848 | 8.165 | 2.937 | 13475 | 9975 | 3499 | 682100
1987/10/15 | 00:00:00 | 1987/10/15 00:00 | 10.848 | 0.835 | 7.871 | 2.977 | 13170 | 9621 | 3549 | 682100
1987/10/15 | 00:20:00 | 1987/10/15 00:20 | 10.595 | 0.823 | 7.579 | 3.016 | 12866 | 9270 | 3596 | 682100
1987/10/15 | 00:40:00 | 1987/10/15 00:40 | 10.341 | 0.81 | 7.288 | 3.053 | 12561 | 8920 | 3642 | 682100
1987/10/15 | 01:00:00 | 1987/10/15 01:00 | 10.087 | 0.798 | 6.998 | 3.089 | 12257 | 8571 | 3685 | 682100
1987/10/15 | 01:20:00 | 1987/10/15 01:20 | 9.834 | 0.786 | 6.711 | 3.123 | 11953 | 8225 | 3727 | 682100
1987/10/15 | 01:40:00 | 1987/10/15 01:40 | 9.58 | 0.773 | 6.424 | 3.156 | 11648 | 7881 | 3768 | 682100
1987/10/15 | 02:00:00 | 1987/10/15 02:00 | 9.474 | 0.768 | 6.286 | 3.188 | 11401 | 7626 | 3807 | 682100
1987/10/15 | 02:20:00 | 1987/10/15 02:20 | 9.448 | 0.767 | 6.228 | 3.22 | 11353 | 7509 | 3845 | 682100
1987/10/15 | 02:40:00 | 1987/10/15 02:40 | 9.373 | 0.763 | 6.123 | 3.25 | 11310 | 7411 | 3882 | 682100
1987/10/15 | 03:00:00 | 1987/10/15 03:00 | 9.227 | 0.755 | 5.946 | 3.281 | 11160 | 7241 | 3919 | 682100
1987/10/15 | 03:20:00 | 1987/10/15 03:20 | 9.081 | 0.748 | 5.771 | 3.31 | 10985 | 7030 | 3955 | 682100
1987/10/15 | 03:40:00 | 1987/10/15 03:40 | 8.934 | 0.74 | 5.595 | 3.339 | 10809 | 6820 | 3989 | 682100
1987/10/15 | 04:00:00 | 1987/10/15 04:00 | 8.788 | 0.733 | 5.422 | 3.366 | 10633 | 6610 | 4023 | 682100
1987/10/15 | 04:20:00 | 1987/10/15 04:20 | 8.647 | 0.726 | 5.254 | 3.393 | 10458 | 6405 | 4056 | 682100
1987/10/15 | 04:40:00 | 1987/10/15 04:40 | 8.552 | 0.72 | 5.133 | 3.419 | 10320 | 6232 | 4087 | 682100
1987/10/15 | 05:00:00 | 1987/10/15 05:00 | 8.458 | 0.716 | 5.014 | 3.444 | 10206 | 6088 | 4118 | 682100
1987/10/15 | 05:20:00 | 1987/10/15 05:20 | 8.363 | 0.71 | 4.894 | 3.469 | 10093 | 5944 | 4148 | 682100
1987/10/15 | 05:40:00 | 1987/10/15 05:40 | 8.269 | 0.706 | 4.776 | 3.493 | 9979 | 5802 | 4178 | 682100
1987/10/15 | 06:00:00 | 1987/10/15 06:00 | 8.188 | 0.701 | 4.671 | 3.517 | 9872 | 5668 | 4206 | 682100
1987/10/15 | 06:20:00 | 1987/10/15 06:20 | 8.114 | 0.697 | 4.574 | 3.54 | 9781 | 5547 | 4235 | 682100
1987/10/15 | 06:40:00 | 1987/10/15 06:40 | 8.039 | 0.692 | 4.476 | 3.563 | 9692 | 5430 | 4262 | 682100
1987/10/15 | 07:00:00 | 1987/10/15 07:00 | 7.965 | 0.688 | 4.38 | 3.585 | 9602 | 5313 | 4289 | 682100
1987/10/15 | 07:20:00 | 1987/10/15 07:20 | 7.89 | 0.684 | 4.283 | 3.607 | 9513 | 5198 | 4315 | 682100
1987/10/15 | 07:40:00 | 1987/10/15 07:40 | 7.816 | 0.68 | 4.188 | 3.628 | 9424 | 5083 | 4341 | 682100
1987/10/15 | 08:00:00 | 1987/10/15 08:00 | 7.741 | 0.675 | 4.092 | 3.649 | 9334 | 4968 | 4366 | 682100
1987/10/15 | 08:20:00 | 1987/10/15 08:20 | 7.667 | 0.671 | 3.998 | 3.669 | 9245 | 4854 | 4391 | 682100
1987/10/15 | 08:40:00 | 1987/10/15 08:40 | 7.592 | 0.667 | 3.903 | 3.689 | 9155 | 4741 | 4415 | 682100
1987/10/15 | 09:00:00 | 1987/10/15 09:00 | 7.518 | 0.663 | 3.81 | 3.708 | 9066 | 4628 | 4438 | 682100
1987/10/15 | 09:20:00 | 1987/10/15 09:20 | 7.443 | 0.658 | 3.716 | 3.727 | 8976 | 4515 | 4461 | 682100
1987/10/15 | 09:40:00 | 1987/10/15 09:40 | 7.369 | 0.654 | 3.623 | 3.746 | 8887 | 4404 | 4484 | 682100
1987/10/15 | 10:00:00 | 1987/10/15 10:00 | 7.294 | 0.65 | 3.531 | 3.763 | 8798 | 4292 | 4505 | 682100
1987/10/15 | 10:20:00 | 1987/10/15 10:20 | 7.22 | 0.645 | 3.439 | 3.781 | 8708 | 4182 | 4527 | 682100
1987/10/15 | 10:40:00 | 1987/10/15 10:40 | 7.145 | 0.641 | 3.347 | 3.798 | 8619 | 4072 | 4547 | 682100
1987/10/15 | 11:00:00 | 1987/10/15 11:00 | 7.071 | 0.637 | 3.256 | 3.815 | 8529 | 3962 | 4567 | 682100
1987/10/15 | 11:20:00 | 1987/10/15 11:20 | 6.996 | 0.633 | 3.165 | 3.831 | 8440 | 3853 | 4587 | 682100
1987/10/15 | 11:40:00 | 1987/10/15 11:40 | 6.922 | 0.628 | 3.076 | 3.846 | 8351 | 3745 | 4606 | 682100
1987/10/15 | 12:00:00 | 1987/10/15 12:00 | 6.847 | 0.624 | 2.986 | 3.861 | 8261 | 3637 | 4625 | 682100
1987/10/15 | 12:20:00 | 1987/10/15 12:20 | 6.773 | 0.62 | 2.897 | 3.876 | 8172 | 3529 | 4643 | 682100
1987/10/15 | 12:40:00 | 1987/10/15 12:40 | 6.698 | 0.615 | 2.808 | 3.89 | 8082 | 3423 | 4660 | 682100
1987/10/15 | 13:00:00 | 1987/10/15 13:00 | 6.623 | 0.611 | 2.719 | 3.904 | 7993 | 3316 | 4677 | 682100
1987/10/15 | 13:20:00 | 1987/10/15 13:20 | 6.549 | 0.607 | 2.631 | 3.918 | 7903 | 3210 | 4693 | 682100
1987/10/15 | 13:40:00 | 1987/10/15 13:40 | 6.474 | 0.603 | 2.543 | 3.931 | 7814 | 3105 | 4709 | 682100
1987/10/15 | 14:00:00 | 1987/10/15 14:00 | 6.4 | 0.598 | 2.457 | 3.943 | 7725 | 3000 | 4724 | 682100
1987/10/15 | 14:20:00 | 1987/10/15 14:20 | 6.325 | 0.594 | 2.37 | 3.955 | 7635 | 2896 | 4739 | 682100
1987/10/15 | 14:40:00 | 1987/10/15 14:40 | 6.251 | 0.59 | 2.284 | 3.967 | 7546 | 2792 | 4753 | 682100
1987/10/15 | 15:00:00 | 1987/10/15 15:00 | 6.176 | 0.586 | 2.198 | 3.978 | 7456 | 2689 | 4767 | 682100
1987/10/15 | 15:20:00 | 1987/10/15 15:20 | 6.102 | 0.581 | 2.113 | 3.989 | 7367 | 2586 | 4780 | 682100
1987/10/15 | 15:40:00 | 1987/10/15 15:40 | 6.027 | 0.577 | 2.028 | 3.999 | 7278 | 2484 | 4793 | 682100
1987/10/15 | 16:00:00 | 1987/10/15 16:00 | 5.953 | 0.573 | 1.944 | 4.009 | 7188 | 2383 | 4805 | 682100
1987/10/15 | 16:20:00 | 1987/10/15 16:20 | 5.878 | 0.568 | 1.859 | 4.019 | 7099 | 2282 | 4817 | 682100
1987/10/15 | 16:40:00 | 1987/10/15 16:40 | 5.804 | 0.564 | 1.776 | 4.028 | 7009 | 2181 | 4828 | 682100
1987/10/15 | 17:00:00 | 1987/10/15 17:00 | 5.729 | 0.56 | 1.692 | 4.037 | 6920 | 2081 | 4839 | 682100
1987/10/15 | 17:20:00 | 1987/10/15 17:20 | 5.655 | 0.556 | 1.61 | 4.045 | 6830 | 1981 | 4849 | 682100
1987/10/15 | 17:40:00 | 1987/10/15 17:40 | 5.58 | 0.551 | 1.527 | 4.053 | 6741 | 1882 | 4859 | 682100
1987/10/15 | 18:00:00 | 1987/10/15 18:00 | 5.506 | 0.547 | 1.446 | 4.06 | 6652 | 1784 | 4868 | 682100
1987/10/15 | 18:20:00 | 1987/10/15 18:20 | 5.37 | 0.538 | 1.303 | 4.067 | 6535 | 1649 | 4876 | 682100
1987/10/15 | 18:40:00 | 1987/10/15 18:40 | 5.214 | 0.528 | 1.141 | 4.073 | 6350 | 1466 | 4884 | 682100
1987/10/15 | 19:00:00 | 1987/10/15 19:00 | 5.058 | 0.518 | 0.979 | 4.079 | 6163 | 1272 | 4891 | 682100
1987/10/15 | 19:20:00 | 1987/10/15 19:20 | 4.901 | 0.507 | 0.818 | 4.083 | 5975 | 1078 | 4897 | 682100
1987/10/15 | 19:40:00 | 1987/10/15 19:40 | 4.745 | 0.497 | 0.658 | 4.087 | 5788 | 886 | 4902 | 682100
1987/10/15 | 20:00:00 | 1987/10/15 20:00 | 4.589 | 0.487 | 0.499 | 4.09 | 5601 | 694 | 4906 | 682100
1987/10/15 | 20:20:00 | 1987/10/15 20:20 | 4.433 | 0.477 | 0.341 | 4.092 | 5413 | 504 | 4909 | 682100
1987/10/15 | 20:40:00 | 1987/10/15 20:40 | 4.277 | 0.466 | 0.184 | 4.093 | 5226 | 315 | 4911 | 682100
1987/10/15 | 21:00:00 | 1987/10/15 21:00 | 4.121 | 0.456 | 0.027 | 4.094 | 5038 | 127 | 4912 | 682100
1987/10/15 | 21:20:00 | 1987/10/15 21:20 | 4.088 | 0.454 | 0 | 4.088 | 4881 | 16 | 4909 | 682100
1987/10/15 | 21:40:00 | 1987/10/15 21:40 | 4.24 | 0.465 | 0.152 | 4.088 | 4997 | 91 | 4906 | 682100
1987/10/15 | 22:00:00 | 1987/10/15 22:00 | 4.259 | 0.466 | 0.17 | 4.089 | 5155 | 193 | 4907 | 682100
1987/10/15 | 22:20:00 | 1987/10/15 22:20 | 3.969 | 0.444 | 0 | 3.969 | 4937 | 102 | 4835 | 682100
1987/10/15 | 22:40:00 | 1987/10/15 22:40 | 3.678 | 0.422 | 0 | 3.678 | 4588 | 0 | 4588 | 682100
1987/10/15 | 23:00:00 | 1987/10/15 23:00 | 3.388 | 0.401 | 0 | 3.388 | 4240 | 0 | 4240 | 682100
1987/10/15 | 23:20:00 | 1987/10/15 23:20 | 3.097 | 0.379 | 0 | 3.097 | 3891 | 0 | 3891 | 682100
1987/10/15 | 23:40:00 | 1987/10/15 23:40 | 2.807 | 0.358 | 0 | 2.807 | 3542 | 0 | 3542 | 682100
1987/10/16 | 00:00:00 | 1987/10/16 00:00 | 2.628 | 0.345 | 0 | 2.628 | 3221 | 0 | 3261 | 682100
1987/10/16 | 00:20:00 | 1987/10/16 00:20 | 2.617 | 0.344 | 0 | 2.617 | 3147 | 0 | 3147 | 682100
1987/10/16 | 00:40:00 | 1987/10/16 00:40 | 2.605 | 0.343 | 0 | 2.605 | 3133 | 0 | 3133 | 682100
1987/10/16 | 01:00:00 | 1987/10/16 01:00 | 2.594 | 0.342 | 0 | 2.594 | 3120 | 0 | 3119 | 682100
1987/10/16 | 01:20:00 | 1987/10/16 01:20 | 2.583 | 0.341 | 0 | 2.583 | 3106 | 0 | 3106 | 682100
1987/10/16 | 01:40:00 | 1987/10/16 01:40 | 2.571 | 0.34 | 0 | 2.571 | 3092 | 0 | 3092 | 682100
1987/10/16 | 02:00:00 | 1987/10/16 02:00 | 2.56 | 0.339 | 0 | 2.56 | 3079 | 0 | 3079 | 682100
1987/10/16 | 02:20:00 | 1987/10/16 02:20 | 2.549 | 0.338 | 0 | 2.549 | 3065 | 0 | 3065 | 682100
1987/10/16 | 02:40:00 | 1987/10/16 02:40 | 2.538 | 0.337 | 0 | 2.538 | 3052 | 0 | 3052 | 682100
1987/10/16 | 03:00:00 | 1987/10/16 03:00 | 2.526 | 0.336 | 0 | 2.526 | 3038 | 0 | 3038 | 682100
1987/10/16 | 03:20:00 | 1987/10/16 03:20 | 2.515 | 0.335 | 0 | 2.515 | 3025 | 0 | 3025 | 682100
1987/10/16 | 03:40:00 | 1987/10/16 03:40 | 2.504 | 0.334 | 0 | 2.504 | 3011 | 0 | 3011 | 682100
1987/10/16 | 04:00:00 | 1987/10/16 04:00 | 2.492 | 0.333 | 0 | 2.492 | 2998 | 0 | 2998 | 682100
1987/10/16 | 04:20:00 | 1987/10/16 04:20 | 2.481 | 0.332 | 0 | 2.481 | 2984 | 0 | 2984 | 682100
1987/10/16 | 04:40:00 | 1987/10/16 04:40 | 2.47 | 0.331 | 0 | 2.47 | 2971 | 0 | 2971 | 682100
1987/10/16 | 05:00:00 | 1987/10/16 05:00 | 2.458 | 0.33 | 0 | 2.458 | 2957 | 0 | 2957 | 682100
1987/10/16 | 05:20:00 | 1987/10/16 05:20 | 2.447 | 0.33 | 0 | 2.447 | 2943 | 0 | 2943 | 682100
1987/10/16 | 05:40:00 | 1987/10/16 05:40 | 2.436 | 0.329 | 0 | 2.436 | 2930 | 0 | 2930 | 682100
1987/10/16 | 06:00:00 | 1987/10/16 06:00 | 2.425 | 0.328 | 0 | 2.425 | 2916 | 0 | 2917 | 682100
1987/10/16 | 06:20:00 | 1987/10/16 06:20 | 2.413 | 0.327 | 0 | 2.413 | 2903 | 0 | 2903 | 682100
1987/10/16 | 06:40:00 | 1987/10/16 06:40 | 2.402 | 0.326 | 0 | 2.402 | 2889 | 0 | 2889 | 682100
1987/10/16 | 07:00:00 | 1987/10/16 07:00 | 2.391 | 0.325 | 0 | 2.391 | 2876 | 0 | 2876 | 682100
1987/10/16 | 07:20:00 | 1987/10/16 07:20 | 2.379 | 0.324 | 0 | 2.379 | 2862 | 0 | 2862 | 682100
1987/10/16 | 07:40:00 | 1987/10/16 07:40 | 2.368 | 0.323 | 0 | 2.368 | 2849 | 0 | 2848 | 682100
1987/10/16 | 08:00:00 | 1987/10/16 08:00 | 2.357 | 0.322 | 0 | 2.357 | 2835 | 0 | 2835 | 682100
1987/10/16 | 08:20:00 | 1987/10/16 08:20 | 2.346 | 0.321 | 0 | 2.346 | 2821 | 0 | 2822 | 682100
1987/10/16 | 08:40:00 | 1987/10/16 08:40 | 2.334 | 0.32 | 0 | 2.334 | 2807 | 0 | 2808 | 682100
1987/10/16 | 09:00:00 | 1987/10/16 09:00 | 2.322 | 0.319 | 0 | 2.322 | 2793 | 0 | 2794 | 682100
1987/10/16 | 09:20:00 | 1987/10/16 09:20 | 2.309 | 0.318 | 0 | 2.309 | 2779 | 0 | 2779 | 682100
1987/10/16 | 09:40:00 | 1987/10/16 09:40 | 2.297 | 0.317 | 0 | 2.297 | 2764 | 0 | 2764 | 682100
1987/10/16 | 10:00:00 | 1987/10/16 10:00 | 2.285 | 0.316 | 0 | 2.285 | 2750 | 0 | 2749 | 682100
1987/10/16 | 10:20:00 | 1987/10/16 10:20 | 2.273 | 0.315 | 0 | 2.273 | 2735 | 0 | 2735 | 682100
1987/10/16 | 10:40:00 | 1987/10/16 10:40 | 2.261 | 0.314 | 0 | 2.261 | 2721 | 0 | 2720 | 682100
1987/10/16 | 11:00:00 | 1987/10/16 11:00 | 2.249 | 0.313 | 0 | 2.249 | 2706 | 0 | 2706 | 682100
1987/10/16 | 11:20:00 | 1987/10/16 11:20 | 2.237 | 0.312 | 0 | 2.237 | 2692 | 0 | 2692 | 682100
1987/10/16 | 11:40:00 | 1987/10/16 11:40 | 2.225 | 0.31 | 0 | 2.225 | 2678 | 0 | 2677 | 682100
1987/10/16 | 12:00:00 | 1987/10/16 12:00 | 2.213 | 0.309 | 0 | 2.213 | 2663 | 0 | 2663 | 682100
1987/10/16 | 12:20:00 | 1987/10/16 12:20 | 2.201 | 0.308 | 0 | 2.201 | 2649 | 0 | 2648 | 682100
1987/10/16 | 12:40:00 | 1987/10/16 12:40 | 2.189 | 0.307 | 0 | 2.189 | 2634 | 0 | 2634 | 682100
1987/10/16 | 13:00:00 | 1987/10/16 13:00 | 2.177 | 0.306 | 0 | 2.177 | 2620 | 0 | 2620 | 682100
1987/10/16 | 13:20:00 | 1987/10/16 13:20 | 2.165 | 0.305 | 0 | 2.165 | 2605 | 0 | 2605 | 682100
1987/10/16 | 13:40:00 | 1987/10/16 13:40 | 2.153 | 0.304 | 0 | 2.153 | 2591 | 0 | 2591 | 682100
1987/10/16 | 14:00:00 | 1987/10/16 14:00 | 2.141 | 0.303 | 0 | 2.141 | 2577 | 0 | 2576 | 682100
1987/10/16 | 14:20:00 | 1987/10/16 14:20 | 2.129 | 0.302 | 0 | 2.129 | 2562 | 0 | 2562 | 682100
1987/10/16 | 14:40:00 | 1987/10/16 14:40 | 2.117 | 0.301 | 0 | 2.117 | 2548 | 0 | 2548 | 682100
1987/10/16 | 15:00:00 | 1987/10/16 15:00 | 2.105 | 0.3 | 0 | 2.105 | 2533 | 0 | 2533 | 682100
1987/10/16 | 15:20:00 | 1987/10/16 15:20 | 2.093 | 0.299 | 0 | 2.093 | 2519 | 0 | 2519 | 682100
1987/10/16 | 15:40:00 | 1987/10/16 15:40 | 2.081 | 0.298 | 0 | 2.081 | 2504 | 0 | 2504 | 682100
1987/10/16 | 16:00:00 | 1987/10/16 16:00 | 2.069 | 0.297 | 0 | 2.069 | 2490 | 0 | 2490 | 682100
1987/10/16 | 16:20:00 | 1987/10/16 16:20 | 2.057 | 0.296 | 0 | 2.057 | 2475 | 0 | 2476 | 682100
1987/10/16 | 16:40:00 | 1987/10/16 16:40 | 2.048 | 0.295 | 0 | 2.048 | 2462 | 0 | 2463 | 682100
1987/10/16 | 17:00:00 | 1987/10/16 17:00 | 2.044 | 0.295 | 0 | 2.044 | 2455 | 0 | 2455 | 682100
1987/10/16 | 17:20:00 | 1987/10/16 17:20 | 2.041 | 0.294 | 0 | 2.041 | 2451 | 0 | 2451 | 682100
1987/10/16 | 17:40:00 | 1987/10/16 17:40 | 2.037 | 0.294 | 0 | 2.037 | 2447 | 0 | 2447 | 682100
1987/10/16 | 18:00:00 | 1987/10/16 18:00 | 2.033 | 0.294 | 0 | 2.033 | 2442 | 0 | 2442 | 682100
1987/10/16 | 18:20:00 | 1987/10/16 18:20 | 2.03 | 0.293 | 0 | 2.03 | 2438 | 0 | 2438 | 682100
1987/10/16 | 18:40:00 | 1987/10/16 18:40 | 2.026 | 0.293 | 0 | 2.026 | 2434 | 0 | 2434 | 682100
1987/10/16 | 19:00:00 | 1987/10/16 19:00 | 2.023 | 0.293 | 0 | 2.023 | 2429 | 0 | 2429 | 682100
1987/10/16 | 19:20:00 | 1987/10/16 19:20 | 2.019 | 0.292 | 0 | 2.019 | 2425 | 0 | 2425 | 682100
1987/10/16 | 19:40:00 | 1987/10/16 19:40 | 2.016 | 0.292 | 0 | 2.016 | 2421 | 0 | 2421 | 682100
1987/10/16 | 20:00:00 | 1987/10/16 20:00 | 2.012 | 0.292 | 0 | 2.012 | 2417 | 0 | 2417 | 682100
1987/10/16 | 20:20:00 | 1987/10/16 20:20 | 2.008 | 0.291 | 0 | 2.008 | 2412 | 0 | 2412 | 682100
1987/10/16 | 20:40:00 | 1987/10/16 20:40 | 2.005 | 0.291 | 0 | 2.005 | 2408 | 0 | 2408 | 682100
1987/10/16 | 21:00:00 | 1987/10/16 21:00 | 2.001 | 0.291 | 0 | 2.001 | 2404 | 0 | 2404 | 682100
1987/10/16 | 21:20:00 | 1987/10/16 21:20 | 1.998 | 0.29 | 0 | 1.998 | 2399 | 0 | 2399 | 682100
1987/10/16 | 21:40:00 | 1987/10/16 21:40 | 1.994 | 0.29 | 0 | 1.994 | 2395 | 0 | 2395 | 682100
1987/10/16 | 22:00:00 | 1987/10/16 22:00 | 1.99 | 0.29 | 0 | 1.99 | 2391 | 0 | 2390 | 682100
1987/10/16 | 22:20:00 | 1987/10/16 22:20 | 1.987 | 0.289 | 0 | 1.987 | 2386 | 0 | 2386 | 682100
1987/10/16 | 22:40:00 | 1987/10/16 22:40 | 1.983 | 0.289 | 0 | 1.983 | 2382 | 0 | 2382 | 682100
1987/10/16 | 23:00:00 | 1987/10/16 23:00 | 1.98 | 0.289 | 0 | 1.98 | 2378 | 0 | 2378 | 682100
1987/10/16 | 23:20:00 | 1987/10/16 23:20 | 1.976 | 0.288 | 0 | 1.976 | 2374 | 0 | 2374 | 682100
1987/10/16 | 23:40:00 | 1987/10/16 23:40 | 1.973 | 0.288 | 0 | 1.973 | 2369 | 0 | 2369 | 682100
1987/10/17 | 00:00:00 | 1987/10/17 00:00 | 1.971 | 0.288 | 0 | 1.971 | 2366 | 0 | 2366 | 682100
1987/10/17 | 00:20:00 | 1987/10/17 00:20 | 1.97 | 0.288 | 0 | 1.97 | 2365 | 0 | 2365 | 682100
1987/10/17 | 00:40:00 | 1987/10/17 00:40 | 1.969 | 0.288 | 0 | 1.969 | 2364 | 0 | 2363 | 682100
1987/10/17 | 01:00:00 | 1987/10/17 01:00 | 1.968 | 0.288 | 0 | 1.968 | 2363 | 0 | 2362 | 682100
1987/10/17 | 01:20:00 | 1987/10/17 01:20 | 1.967 | 0.288 | 0 | 1.967 | 2361 | 0 | 2361 | 682100
1987/10/17 | 01:40:00 | 1987/10/17 01:40 | 1.967 | 0.288 | 0 | 1.967 | 2360 | 0 | 2360 | 682100
1987/10/17 | 02:00:00 | 1987/10/17 02:00 | 1.966 | 0.287 | 0 | 1.966 | 2359 | 0 | 2360 | 682100
1987/10/17 | 02:20:00 | 1987/10/17 02:20 | 1.965 | 0.287 | 0 | 1.965 | 2358 | 0 | 2359 | 682100
1987/10/17 | 02:40:00 | 1987/10/17 02:40 | 1.964 | 0.287 | 0 | 1.964 | 2357 | 0 | 2357 | 682100
1987/10/17 | 03:00:00 | 1987/10/17 03:00 | 1.963 | 0.287 | 0 | 1.963 | 2356 | 0 | 2356 | 682100
1987/10/17 | 03:20:00 | 1987/10/17 03:20 | 1.962 | 0.287 | 0 | 1.962 | 2355 | 0 | 2355 | 682100
1987/10/17 | 03:40:00 | 1987/10/17 03:40 | 1.961 | 0.287 | 0 | 1.961 | 2354 | 0 | 2354 | 682100
1987/10/17 | 04:00:00 | 1987/10/17 04:00 | 1.96 | 0.287 | 0 | 1.96 | 2353 | 0 | 2353 | 682100
1987/10/17 | 04:20:00 | 1987/10/17 04:20 | 1.959 | 0.287 | 0 | 1.959 | 2352 | 0 | 2351 | 682100
1987/10/17 | 04:40:00 | 1987/10/17 04:40 | 1.958 | 0.287 | 0 | 1.958 | 2351 | 0 | 2350 | 682100
1987/10/17 | 05:00:00 | 1987/10/17 05:00 | 1.957 | 0.287 | 0 | 1.957 | 2349 | 0 | 2349 | 682100
1987/10/17 | 05:20:00 | 1987/10/17 05:20 | 1.956 | 0.287 | 0 | 1.956 | 2348 | 0 | 2348 | 682100
1987/10/17 | 05:40:00 | 1987/10/17 05:40 | 1.956 | 0.287 | 0 | 1.956 | 2347 | 0 | 2347 | 682100
1987/10/17 | 06:00:00 | 1987/10/17 06:00 | 1.955 | 0.286 | 0 | 1.955 | 2346 | 0 | 2347 | 682100
1987/10/17 | 06:20:00 | 1987/10/17 06:20 | 1.954 | 0.286 | 0 | 1.954 | 2345 | 0 | 2345 | 682100
1987/10/17 | 06:40:00 | 1987/10/17 06:40 | 1.953 | 0.286 | 0 | 1.953 | 2344 | 0 | 2344 | 682100
1987/10/17 | 07:00:00 | 1987/10/17 07:00 | 1.952 | 0.286 | 0 | 1.952 | 2343 | 0 | 2343 | 682100
1987/10/17 | 07:20:00 | 1987/10/17 07:20 | 1.951 | 0.286 | 0 | 1.951 | 2342 | 0 | 2342 | 682100
1987/10/17 | 07:40:00 | 1987/10/17 07:40 | 1.95 | 0.286 | 0 | 1.95 | 2341 | 0 | 2341 | 682100
1987/10/17 | 08:00:00 | 1987/10/17 08:00 | 1.938 | 0.285 | 0 | 1.938 | 2334 | 0 | 2333 | 682100
1987/10/17 | 08:20:00 | 1987/10/17 08:20 | 1.924 | 0.284 | 0 | 1.924 | 2317 | 0 | 2317 | 682100
1987/10/17 | 08:40:00 | 1987/10/17 08:40 | 1.91 | 0.282 | 0 | 1.91 | 2300 | 0 | 2300 | 682100
1987/10/17 | 09:00:00 | 1987/10/17 09:00 | 1.896 | 0.281 | 0 | 1.896 | 2284 | 0 | 2284 | 682100
1987/10/17 | 09:20:00 | 1987/10/17 09:20 | 1.882 | 0.28 | 0 | 1.882 | 2267 | 0 | 2267 | 682100
1987/10/17 | 09:40:00 | 1987/10/17 09:40 | 1.868 | 0.278 | 0 | 1.868 | 2250 | 0 | 2250 | 682100
1987/10/17 | 10:00:00 | 1987/10/17 10:00 | 1.854 | 0.277 | 0 | 1.854 | 2233 | 0 | 2233 | 682100
1987/10/17 | 10:20:00 | 1987/10/17 10:20 | 1.84 | 0.276 | 0 | 1.84 | 2216 | 0 | 2216 | 682100
1987/10/17 | 10:40:00 | 1987/10/17 10:40 | 1.826 | 0.274 | 0 | 1.826 | 2199 | 0 | 2200 | 682100
1987/10/17 | 11:00:00 | 1987/10/17 11:00 | 1.812 | 0.273 | 0 | 1.812 | 2182 | 0 | 2183 | 682100
1987/10/17 | 11:20:00 | 1987/10/17 11:20 | 1.798 | 0.272 | 0 | 1.798 | 2166 | 0 | 2166 | 682100
1987/10/17 | 11:40:00 | 1987/10/17 11:40 | 1.784 | 0.27 | 0 | 1.784 | 2149 | 0 | 2149 | 682100
1987/10/17 | 12:00:00 | 1987/10/17 12:00 | 1.77 | 0.269 | 0 | 1.77 | 2132 | 0 | 2132 | 682100
1987/10/17 | 12:20:00 | 1987/10/17 12:20 | 1.756 | 0.268 | 0 | 1.756 | 2115 | 0 | 2116 | 682100
1987/10/17 | 12:40:00 | 1987/10/17 12:40 | 1.741 | 0.266 | 0 | 1.741 | 2098 | 0 | 2098 | 682100
1987/10/17 | 13:00:00 | 1987/10/17 13:00 | 1.727 | 0.265 | 0 | 1.727 | 2081 | 0 | 2081 | 682100
1987/10/17 | 13:20:00 | 1987/10/17 13:20 | 1.713 | 0.264 | 0 | 1.713 | 2065 | 0 | 2064 | 682100
1987/10/17 | 13:40:00 | 1987/10/17 13:40 | 1.699 | 0.262 | 0 | 1.699 | 2048 | 0 | 2047 | 682100
1987/10/17 | 14:00:00 | 1987/10/17 14:00 | 1.685 | 0.261 | 0 | 1.685 | 2031 | 0 | 2030 | 682100
1987/10/17 | 14:20:00 | 1987/10/17 14:20 | 1.67 | 0.26 | 0 | 1.67 | 2014 | 0 | 2013 | 682100
1987/10/17 | 14:40:00 | 1987/10/17 14:40 | 1.647 | 0.257 | 0 | 1.647 | 1990 | 0 | 1990 | 682100
1987/10/17 | 15:00:00 | 1987/10/17 15:00 | 1.625 | 0.255 | 0 | 1.625 | 1963 | 0 | 1963 | 682100
1987/10/17 | 15:20:00 | 1987/10/17 15:20 | 1.602 | 0.253 | 0 | 1.602 | 1936 | 0 | 1936 | 682100
1987/10/17 | 15:40:00 | 1987/10/17 15:40 | 1.58 | 0.25 | 0 | 1.58 | 1909 | 0 | 1909 | 682100
1987/10/17 | 16:00:00 | 1987/10/17 16:00 | 1.557 | 0.248 | 0 | 1.557 | 1882 | 0 | 1882 | 682100
1987/10/17 | 16:20:00 | 1987/10/17 16:20 | 1.535 | 0.246 | 0 | 1.535 | 1855 | 0 | 1855 | 682100
1987/10/17 | 16:40:00 | 1987/10/17 16:40 | 1.512 | 0.244 | 0 | 1.512 | 1828 | 0 | 1828 | 682100
1987/10/17 | 17:00:00 | 1987/10/17 17:00 | 1.49 | 0.241 | 0 | 1.49 | 1801 | 0 | 1801 | 682100
1987/10/17 | 17:20:00 | 1987/10/17 17:20 | 1.467 | 0.239 | 0 | 1.467 | 1774 | 0 | 1774 | 682100
1987/10/17 | 17:40:00 | 1987/10/17 17:40 | 1.445 | 0.237 | 0 | 1.445 | 1747 | 0 | 1747 | 682100
1987/10/17 | 18:00:00 | 1987/10/17 18:00 | 1.422 | 0.235 | 0 | 1.422 | 1720 | 0 | 1720 | 682100
1987/10/17 | 18:20:00 | 1987/10/17 18:20 | 1.4 | 0.232 | 0 | 1.4 | 1693 | 0 | 1693 | 682100
1987/10/17 | 18:40:00 | 1987/10/17 18:40 | 1.377 | 0.23 | 0 | 1.377 | 1666 | 0 | 1666 | 682100
1987/10/17 | 19:00:00 | 1987/10/17 19:00 | 1.355 | 0.228 | 0 | 1.355 | 1639 | 0 | 1639 | 682100
1987/10/17 | 19:20:00 | 1987/10/17 19:20 | 1.338 | 0.226 | 0 | 1.338 | 1613 | 0 | 1616 | 682100
1987/10/17 | 19:40:00 | 1987/10/17 19:40 | 1.34 | 0.226 | 0.002 | 1.338 | 1607 | 1 | 1606 | 682100

## Event 57
Hydrograph info for event 57 for X1H021 in period 19751001 to 20260303
Hydrograph period: 1987/12/12 12:40:00 to 1987/12/13 17:20:00 Date of peak: 1987/12/12 16:00:00 Peak flow: 8.906m³/sec
Date | Time | Date + Time | Observed (m³/sec) | Observed H(m) | Q-Dxi (m³/sec) | Q-Bxi (m³/sec) | Q-Txi (m³) | Q-Dxi (m³) | Q-Bxi (m³) | Cum. Q-Dri (m³)
1987/12/12 | 12:40:00 | 1987/12/12 12:40 | 1.287 | 0.22 | 1.284 | 0.003 | 0 | 0 | 0 | 0
1987/12/12 | 13:00:00 | 1987/12/12 13:00 | 1.537 | 0.246 | 1.527 | 0.01 | 1775 | 1686 | 8 | 1686
1987/12/12 | 13:20:00 | 1987/12/12 13:20 | 1.448 | 0.237 | 1.43 | 0.018 | 1791 | 1774 | 17 | 3460
1987/12/12 | 13:40:00 | 1987/12/12 13:40 | 1.436 | 0.236 | 1.411 | 0.025 | 1728 | 1705 | 25 | 5165
1987/12/12 | 14:00:00 | 1987/12/12 14:00 | 1.428 | 0.235 | 1.396 | 0.032 | 1719 | 1684 | 34 | 6849
1987/12/12 | 14:20:00 | 1987/12/12 14:20 | 1.42 | 0.235 | 1.381 | 0.039 | 1709 | 1666 | 42 | 8515
1987/12/12 | 14:40:00 | 1987/12/12 14:40 | 1.485 | 0.241 | 1.439 | 0.046 | 1711 | 1692 | 51 | 10207
1987/12/12 | 15:00:00 | 1987/12/12 15:00 | 1.768 | 0.269 | 1.714 | 0.054 | 1952 | 1892 | 60 | 12099
1987/12/12 | 15:20:00 | 1987/12/12 15:20 | 1.997 | 0.29 | 1.934 | 0.063 | 2274 | 2189 | 70 | 14288
1987/12/12 | 15:40:00 | 1987/12/12 15:40 | 2.547 | 0.33 | 2.473 | 0.074 | 2518 | 2644 | 82 | 16932
1987/12/12 | 16:00:00 | 1987/12/12 16:00 | 8.598 | 0.72 | 8.497 | 0.101 | 7416 | 6582 | 105 | 23514
1987/12/12 | 16:20:00 | 1987/12/12 16:20 | 6.547 | 0.594 | 6.408 | 0.139 | 9087 | 8943 | 144 | 23514
1987/12/12 | 16:40:00 | 1987/12/12 16:40 | 4.497 | 0.469 | 4.331 | 0.166 | 6626 | 6444 | 183 | 23514
1987/12/12 | 17:00:00 | 1987/12/12 17:00 | 3.084 | 0.381 | 2.9 | 0.184 | 4299 | 4339 | 210 | 23514
1987/12/12 | 17:20:00 | 1987/12/12 17:20 | 2.858 | 0.363 | 2.66 | 0.198 | 3565 | 3336 | 229 | 23514
1987/12/12 | 17:40:00 | 1987/12/12 17:40 | 2.68 | 0.349 | 2.469 | 0.211 | 3309 | 3078 | 245 | 23514
1987/12/12 | 18:00:00 | 1987/12/12 18:00 | 2.544 | 0.338 | 2.321 | 0.223 | 3135 | 2874 | 260 | 23514
1987/12/12 | 18:20:00 | 1987/12/12 18:20 | 2.511 | 0.335 | 2.277 | 0.234 | 3024 | 2759 | 274 | 23514
1987/12/12 | 18:40:00 | 1987/12/12 18:40 | 3.312 | 0.395 | 3.064 | 0.248 | 3494 | 3205 | 289 | 23514
1987/12/12 | 19:00:00 | 1987/12/12 19:00 | 4.113 | 0.456 | 3.848 | 0.265 | 4455 | 4148 | 307 | 23514
1987/12/12 | 19:20:00 | 1987/12/12 19:20 | 4.182 | 0.461 | 3.898 | 0.284 | 4977 | 4648 | 329 | 23514
1987/12/12 | 19:40:00 | 1987/12/12 19:40 | 4.181 | 0.461 | 3.877 | 0.304 | 5020 | 4665 | 353 | 23514
1987/12/12 | 20:00:00 | 1987/12/12 20:00 | 4.176 | 0.46 | 3.853 | 0.323 | 5014 | 4638 | 376 | 23514
1987/12/12 | 20:20:00 | 1987/12/12 20:20 | 4.172 | 0.46 | 3.83 | 0.342 | 5009 | 4609 | 399 | 23514
1987/12/12 | 20:40:00 | 1987/12/12 20:40 | 4.053 | 0.452 | 3.692 | 0.361 | 4942 | 4513 | 422 | 23514
1987/12/12 | 21:00:00 | 1987/12/12 21:00 | 3.923 | 0.442 | 3.544 | 0.379 | 4786 | 4341 | 444 | 23514
1987/12/12 | 21:20:00 | 1987/12/12 21:20 | 3.792 | 0.433 | 3.395 | 0.397 | 4629 | 4163 | 466 | 23514
1987/12/12 | 21:40:00 | 1987/12/12 21:40 | 3.661 | 0.423 | 3.248 | 0.413 | 4472 | 3986 | 486 | 23514
1987/12/12 | 22:00:00 | 1987/12/12 22:00 | 3.53 | 0.414 | 3.101 | 0.429 | 4315 | 3809 | 506 | 23514
1987/12/12 | 22:20:00 | 1987/12/12 22:20 | 3.4 | 0.404 | 2.955 | 0.445 | 4158 | 3634 | 524 | 23514
1987/12/12 | 22:40:00 | 1987/12/12 22:40 | 3.274 | 0.395 | 2.815 | 0.459 | 4002 | 3462 | 542 | 23514
1987/12/12 | 23:00:00 | 1987/12/12 23:00 | 3.196 | 0.389 | 2.723 | 0.473 | 3882 | 3323 | 559 | 23514
1987/12/12 | 23:20:00 | 1987/12/12 23:20 | 3.118 | 0.383 | 2.632 | 0.486 | 3789 | 3213 | 575 | 23514
1987/12/12 | 23:40:00 | 1987/12/12 23:40 | 3.04 | 0.377 | 2.541 | 0.499 | 3695 | 3103 | 591 | 23514
1987/12/13 | 00:00:00 | 1987/12/13 00:00 | 2.963 | 0.371 | 2.451 | 0.512 | 3602 | 2995 | 607 | 23514
1987/12/13 | 00:20:00 | 1987/12/13 00:20 | 2.883 | 0.365 | 2.359 | 0.524 | 3508 | 2886 | 621 | 23514
1987/12/13 | 00:40:00 | 1987/12/13 00:40 | 2.803 | 0.358 | 2.268 | 0.535 | 3411 | 2776 | 636 | 23514
1987/12/13 | 01:00:00 | 1987/12/13 01:00 | 2.722 | 0.352 | 2.175 | 0.547 | 3315 | 2666 | 649 | 23514
1987/12/13 | 01:20:00 | 1987/12/13 01:20 | 2.642 | 0.345 | 2.085 | 0.557 | 3218 | 2556 | 662 | 23514
1987/12/13 | 01:40:00 | 1987/12/13 01:40 | 2.561 | 0.339 | 1.994 | 0.567 | 3122 | 2447 | 675 | 23514
1987/12/13 | 02:00:00 | 1987/12/13 02:00 | 2.481 | 0.332 | 1.904 | 0.577 | 3025 | 2338 | 687 | 23514
1987/12/13 | 02:20:00 | 1987/12/13 02:20 | 2.4 | 0.325 | 1.813 | 0.587 | 2928 | 2230 | 698 | 23514
1987/12/13 | 02:40:00 | 1987/12/13 02:40 | 2.32 | 0.319 | 1.725 | 0.595 | 2832 | 2123 | 709 | 23514
1987/12/13 | 03:00:00 | 1987/12/13 03:00 | 2.283 | 0.316 | 1.679 | 0.604 | 2751 | 2042 | 720 | 23514
1987/12/13 | 03:20:00 | 1987/12/13 03:20 | 2.277 | 0.315 | 1.665 | 0.612 | 2736 | 2006 | 730 | 23514
1987/12/13 | 03:40:00 | 1987/12/13 03:40 | 2.237 | 0.312 | 1.616 | 0.621 | 2710 | 1969 | 740 | 23514
1987/12/13 | 04:00:00 | 1987/12/13 04:00 | 2.195 | 0.308 | 1.566 | 0.629 | 2659 | 1910 | 749 | 23514
1987/12/13 | 04:20:00 | 1987/12/13 04:20 | 2.152 | 0.304 | 1.516 | 0.636 | 2608 | 1849 | 759 | 23514
1987/12/13 | 04:40:00 | 1987/12/13 04:40 | 2.109 | 0.3 | 1.465 | 0.644 | 2557 | 1789 | 768 | 23514
1987/12/13 | 05:00:00 | 1987/12/13 05:00 | 2.066 | 0.296 | 1.415 | 0.651 | 2505 | 1728 | 777 | 23514
1987/12/13 | 05:20:00 | 1987/12/13 05:20 | 2.024 | 0.293 | 1.366 | 0.658 | 2454 | 1669 | 785 | 23514
1987/12/13 | 05:40:00 | 1987/12/13 05:40 | 1.984 | 0.289 | 1.319 | 0.665 | 2403 | 1611 | 794 | 23514
1987/12/13 | 06:00:00 | 1987/12/13 06:00 | 1.953 | 0.286 | 1.282 | 0.671 | 2363 | 1561 | 801 | 23514
1987/12/13 | 06:20:00 | 1987/12/13 06:20 | 1.922 | 0.283 | 1.245 | 0.677 | 2325 | 1516 | 809 | 23514
1987/12/13 | 06:40:00 | 1987/12/13 06:40 | 1.891 | 0.28 | 1.207 | 0.684 | 2288 | 1471 | 817 | 23514
1987/12/13 | 07:00:00 | 1987/12/13 07:00 | 1.859 | 0.277 | 1.169 | 0.69 | 2250 | 1426 | 824 | 23514
1987/12/13 | 07:20:00 | 1987/12/13 07:20 | 1.828 | 0.275 | 1.133 | 0.695 | 2213 | 1381 | 831 | 23514
1987/12/13 | 07:40:00 | 1987/12/13 07:40 | 1.797 | 0.272 | 1.096 | 0.701 | 2175 | 1337 | 838 | 23514
1987/12/13 | 08:00:00 | 1987/12/13 08:00 | 1.766 | 0.269 | 1.06 | 0.706 | 2137 | 1293 | 844 | 23514
1987/12/13 | 08:20:00 | 1987/12/13 08:20 | 1.743 | 0.267 | 1.031 | 0.712 | 2102 | 1255 | 851 | 23514
1987/12/13 | 08:40:00 | 1987/12/13 08:40 | 1.734 | 0.266 | 1.017 | 0.717 | 2086 | 1229 | 857 | 23514
1987/12/13 | 09:00:00 | 1987/12/13 09:00 | 1.724 | 0.265 | 1.002 | 0.722 | 2075 | 1212 | 863 | 23514
1987/12/13 | 09:20:00 | 1987/12/13 09:20 | 1.715 | 0.264 | 0.988 | 0.727 | 2064 | 1194 | 869 | 23514
1987/12/13 | 09:40:00 | 1987/12/13 09:40 | 1.706 | 0.263 | 0.974 | 0.732 | 2052 | 1178 | 875 | 23514
1987/12/13 | 10:00:00 | 1987/12/13 10:00 | 1.696 | 0.262 | 0.959 | 0.737 | 2041 | 1160 | 881 | 23514
1987/12/13 | 10:20:00 | 1987/12/13 10:20 | 1.687 | 0.261 | 0.946 | 0.741 | 2030 | 1143 | 887 | 23514
1987/12/13 | 10:40:00 | 1987/12/13 10:40 | 1.678 | 0.26 | 0.932 | 0.746 | 2019 | 1127 | 892 | 23514
1987/12/13 | 11:00:00 | 1987/12/13 11:00 | 1.668 | 0.259 | 0.917 | 0.751 | 2007 | 1110 | 898 | 23514
1987/12/13 | 11:20:00 | 1987/12/13 11:20 | 1.659 | 0.258 | 0.904 | 0.755 | 1996 | 1093 | 904 | 23514
1987/12/13 | 11:40:00 | 1987/12/13 11:40 | 1.649 | 0.258 | 0.889 | 0.76 | 1985 | 1076 | 909 | 23514
1987/12/13 | 12:00:00 | 1987/12/13 12:00 | 1.64 | 0.257 | 0.876 | 0.764 | 1974 | 1059 | 914 | 23514
1987/12/13 | 12:20:00 | 1987/12/13 12:20 | 1.658 | 0.258 | 0.889 | 0.769 | 1967 | 1059 | 920 | 23514
1987/12/13 | 12:40:00 | 1987/12/13 12:40 | 1.759 | 0.268 | 0.986 | 0.773 | 2050 | 1125 | 925 | 23514
1987/12/13 | 13:00:00 | 1987/12/13 13:00 | 1.778 | 0.27 | 1 | 0.778 | 2142 | 1191 | 931 | 23514
1987/12/13 | 13:20:00 | 1987/12/13 13:20 | 1.743 | 0.267 | 0.96 | 0.783 | 2113 | 1176 | 937 | 23514
1987/12/13 | 13:40:00 | 1987/12/13 13:40 | 1.708 | 0.263 | 0.92 | 0.788 | 2071 | 1128 | 943 | 23514
1987/12/13 | 14:00:00 | 1987/12/13 14:00 | 1.673 | 0.26 | 0.881 | 0.792 | 2028 | 1080 | 948 | 23514
1987/12/13 | 14:20:00 | 1987/12/13 14:20 | 1.649 | 0.258 | 0.852 | 0.797 | 1991 | 1040 | 953 | 23514
1987/12/13 | 14:40:00 | 1987/12/13 14:40 | 1.63 | 0.256 | 0.829 | 0.801 | 1967 | 1009 | 959 | 23514
1987/12/13 | 15:00:00 | 1987/12/13 15:00 | 1.61 | 0.254 | 0.805 | 0.805 | 1944 | 980 | 964 | 23514
1987/12/13 | 15:20:00 | 1987/12/13 15:20 | 1.591 | 0.252 | 0.782 | 0.809 | 1921 | 952 | 968 | 23514
1987/12/13 | 15:40:00 | 1987/12/13 15:40 | 1.571 | 0.25 | 0.758 | 0.813 | 1897 | 924 | 973 | 23514
1987/12/13 | 16:00:00 | 1987/12/13 16:00 | 1.552 | 0.248 | 0.735 | 0.817 | 1874 | 896 | 978 | 23514
1987/12/13 | 16:20:00 | 1987/12/13 16:20 | 1.532 | 0.246 | 0.712 | 0.82 | 1851 | 868 | 982 | 23514
1987/12/13 | 16:40:00 | 1987/12/13 16:40 | 1.513 | 0.244 | 0.689 | 0.824 | 1827 | 841 | 986 | 23514
1987/12/13 | 17:00:00 | 1987/12/13 17:00 | 1.493 | 0.242 | 0.666 | 0.827 | 1804 | 813 | 991 | 23514
1987/12/13 | 17:20:00 | 1987/12/13 17:20 | 1.477 | 0.24 | 0.647 | 0.83 | 1781 | 787 | 995 | 23514

## Event 58
Hydrograph info for event 58 for X1H021 in period 19751001 to 20260303
Hydrograph period: 1988/02/25 03:00:00 to 1988/03/01 05:00:00 Date of peak: 1988/02/25 17:00:00 Peak flow: 13.989m³/sec
Date | Time | Date + Time | Observed (m³/sec) | Observed H(m) | Q-Dxi (m³/sec) | Q-Bxi (m³/sec) | Q-Txi (m³) | Q-Dxi (m³) | Q-Bxi (m³) | Cum. Q-Dri (m³)
1988/02/25 | 03:00:00 | 1988/02/25 03:00 | 1.154 | 0.206 | 1.151 | 0.003 | 0 | 0 | 0 | 0
1988/02/25 | 03:20:00 | 1988/02/25 03:20 | 1.183 | 0.209 | 1.174 | 0.009 | 1402 | 1395 | 7 | 1395
1988/02/25 | 03:40:00 | 1988/02/25 03:40 | 1.212 | 0.212 | 1.197 | 0.015 | 1437 | 1423 | 14 | 2818
1988/02/25 | 04:00:00 | 1988/02/25 04:00 | 1.242 | 0.215 | 1.221 | 0.021 | 1472 | 1451 | 21 | 4269
1988/02/25 | 04:20:00 | 1988/02/25 04:20 | 1.271 | 0.219 | 1.244 | 0.027 | 1508 | 1479 | 29 | 5748
1988/02/25 | 04:40:00 | 1988/02/25 04:40 | 1.3 | 0.222 | 1.267 | 0.033 | 1543 | 1507 | 36 | 7255
1988/02/25 | 05:00:00 | 1988/02/25 05:00 | 1.331 | 0.225 | 1.291 | 0.04 | 1578 | 1535 | 44 | 8790
1988/02/25 | 05:20:00 | 1988/02/25 05:20 | 1.381 | 0.23 | 1.335 | 0.046 | 1627 | 1576 | 51 | 10366
1988/02/25 | 05:40:00 | 1988/02/25 05:40 | 1.432 | 0.235 | 1.379 | 0.053 | 1688 | 1628 | 60 | 11994
1988/02/25 | 06:00:00 | 1988/02/25 06:00 | 1.483 | 0.24 | 1.423 | 0.06 | 1749 | 1681 | 68 | 13675
1988/02/25 | 06:20:00 | 1988/02/25 06:20 | 1.533 | 0.245 | 1.466 | 0.067 | 1809 | 1733 | 76 | 15408
1988/02/25 | 06:40:00 | 1988/02/25 06:40 | 1.584 | 0.25 | 1.509 | 0.075 | 1870 | 1785 | 85 | 17193
1988/02/25 | 07:00:00 | 1988/02/25 07:00 | 1.634 | 0.255 | 1.552 | 0.082 | 1931 | 1837 | 94 | 19030
1988/02/25 | 07:20:00 | 1988/02/25 07:20 | 1.685 | 0.26 | 1.595 | 0.09 | 1991 | 1888 | 104 | 20918
1988/02/25 | 07:40:00 | 1988/02/25 07:40 | 1.735 | 0.265 | 1.637 | 0.098 | 2052 | 1939 | 113 | 22857
1988/02/25 | 08:00:00 | 1988/02/25 08:00 | 1.786 | 0.27 | 1.679 | 0.107 | 2113 | 1990 | 123 | 24847
1988/02/25 | 08:20:00 | 1988/02/25 08:20 | 1.836 | 0.275 | 1.721 | 0.115 | 2173 | 2040 | 133 | 26887
1988/02/25 | 08:40:00 | 1988/02/25 08:40 | 1.891 | 0.281 | 1.767 | 0.124 | 2234 | 2093 | 143 | 28980
1988/02/25 | 09:00:00 | 1988/02/25 09:00 | 1.96 | 0.287 | 1.827 | 0.133 | 2311 | 2156 | 154 | 31136
1988/02/25 | 09:20:00 | 1988/02/25 09:20 | 2.029 | 0.293 | 1.887 | 0.142 | 2393 | 2228 | 165 | 33364
1988/02/25 | 09:40:00 | 1988/02/25 09:40 | 2.098 | 0.299 | 1.946 | 0.152 | 2476 | 2300 | 176 | 35664
1988/02/25 | 10:00:00 | 1988/02/25 10:00 | 2.166 | 0.305 | 2.004 | 0.162 | 2558 | 2370 | 188 | 38034
1988/02/25 | 10:20:00 | 1988/02/25 10:20 | 2.235 | 0.311 | 2.063 | 0.172 | 2641 | 2440 | 200 | 40474
1988/02/25 | 10:40:00 | 1988/02/25 10:40 | 2.304 | 0.317 | 2.122 | 0.182 | 2723 | 2511 | 213 | 42985
1988/02/25 | 11:00:00 | 1988/02/25 11:00 | 2.381 | 0.324 | 2.188 | 0.193 | 2810 | 2586 | 225 | 45571
1988/02/25 | 11:20:00 | 1988/02/25 11:20 | 2.46 | 0.33 | 2.256 | 0.204 | 2904 | 2666 | 239 | 48237
1988/02/25 | 11:40:00 | 1988/02/25 11:40 | 2.538 | 0.337 | 2.322 | 0.216 | 2999 | 2747 | 252 | 50984
1988/02/25 | 12:00:00 | 1988/02/25 12:00 | 2.616 | 0.343 | 2.388 | 0.228 | 3093 | 2826 | 266 | 53810
1988/02/25 | 12:20:00 | 1988/02/25 12:20 | 2.695 | 0.35 | 2.455 | 0.24 | 3187 | 2906 | 280 | 56716
1988/02/25 | 12:40:00 | 1988/02/25 12:40 | 2.773 | 0.356 | 2.521 | 0.252 | 3281 | 2986 | 295 | 59702
1988/02/25 | 13:00:00 | 1988/02/25 13:00 | 2.852 | 0.363 | 2.587 | 0.265 | 3375 | 3065 | 310 | 62767
1988/02/25 | 13:20:00 | 1988/02/25 13:20 | 3.044 | 0.378 | 2.766 | 0.278 | 3534 | 3211 | 326 | 65978
1988/02/25 | 13:40:00 | 1988/02/25 13:40 | 3.242 | 0.393 | 2.949 | 0.293 | 3772 | 3429 | 343 | 69407
1988/02/25 | 14:00:00 | 1988/02/25 14:00 | 5.311 | 0.507 | 4.998 | 0.313 | 5132 | 4768 | 363 | 74175
1988/02/25 | 14:20:00 | 1988/02/25 14:20 | 7.379 | 0.622 | 7.036 | 0.343 | 7614 | 7221 | 393 | 81396
1988/02/25 | 14:40:00 | 1988/02/25 14:40 | 9.447 | 0.736 | 9.064 | 0.383 | 10096 | 9660 | 436 | 91056
1988/02/25 | 15:00:00 | 1988/02/25 15:00 | 11.516 | 0.85 | 11.082 | 0.434 | 12578 | 12088 | 490 | 103144
1988/02/25 | 15:20:00 | 1988/02/25 15:20 | 13.393 | 0.954 | 12.899 | 0.494 | 15049 | 14389 | 557 | 117533
1988/02/25 | 15:40:00 | 1988/02/25 15:40 | 13.546 | 0.96 | 12.987 | 0.559 | 16163 | 15532 | 632 | 133065
1988/02/25 | 16:00:00 | 1988/02/25 16:00 | 13.699 | 0.967 | 13.075 | 0.624 | 16347 | 15637 | 710 | 148702
1988/02/25 | 16:20:00 | 1988/02/25 16:20 | 13.852 | 0.974 | 13.162 | 0.69 | 16530 | 15742 | 788 | 164444
1988/02/25 | 16:40:00 | 1988/02/25 16:40 | 13.945 | 0.978 | 13.189 | 0.756 | 16694 | 15811 | 867 | 180255
1988/02/25 | 17:00:00 | 1988/02/25 17:00 | 13.989 | 0.98 | 13.167 | 0.822 | 16760 | 15814 | 947 | 196069
1988/02/25 | 17:20:00 | 1988/02/25 17:20 | 13.868 | 0.975 | 12.981 | 0.887 | 16714 | 15689 | 1026 | 196069
1988/02/25 | 17:40:00 | 1988/02/25 17:40 | 13.748 | 0.969 | 12.796 | 0.952 | 16570 | 15466 | 1104 | 196069
1988/02/25 | 18:00:00 | 1988/02/25 18:00 | 13.627 | 0.964 | 12.611 | 1.016 | 16425 | 15244 | 1181 | 196069
1988/02/25 | 18:20:00 | 1988/02/25 18:20 | 13.507 | 0.959 | 12.429 | 1.078 | 16280 | 15024 | 1256 | 196069
1988/02/25 | 18:40:00 | 1988/02/25 18:40 | 13.422 | 0.955 | 12.282 | 1.14 | 16142 | 14826 | 1331 | 196069
1988/02/25 | 19:00:00 | 1988/02/25 19:00 | 13.422 | 0.955 | 12.22 | 1.202 | 16107 | 14701 | 1405 | 196069
1988/02/25 | 19:20:00 | 1988/02/25 19:20 | 13.422 | 0.955 | 12.159 | 1.263 | 16107 | 14628 | 1479 | 196069
1988/02/25 | 19:40:00 | 1988/02/25 19:40 | 13.422 | 0.955 | 12.098 | 1.324 | 16107 | 14554 | 1552 | 196069
1988/02/25 | 20:00:00 | 1988/02/25 20:00 | 13.422 | 0.955 | 12.038 | 1.384 | 16107 | 14482 | 1625 | 196069
1988/02/25 | 20:20:00 | 1988/02/25 20:20 | 13.422 | 0.955 | 11.978 | 1.444 | 16107 | 14409 | 1697 | 196069
1988/02/25 | 20:40:00 | 1988/02/25 20:40 | 13.422 | 0.955 | 11.918 | 1.504 | 16107 | 14337 | 1769 | 196069
1988/02/25 | 21:00:00 | 1988/02/25 21:00 | 13.474 | 0.957 | 11.91 | 1.564 | 16118 | 14297 | 1841 | 196069
1988/02/25 | 21:20:00 | 1988/02/25 21:20 | 13.621 | 0.964 | 11.997 | 1.624 | 16257 | 14344 | 1913 | 196069
1988/02/25 | 21:40:00 | 1988/02/25 21:40 | 13.738 | 0.969 | 12.054 | 1.684 | 16430 | 14431 | 1985 | 196069
1988/02/25 | 22:00:00 | 1988/02/25 22:00 | 13.731 | 0.969 | 11.987 | 1.744 | 16482 | 14424 | 2057 | 196069
1988/02/25 | 22:20:00 | 1988/02/25 22:20 | 13.725 | 0.968 | 11.921 | 1.804 | 16474 | 14344 | 2129 | 196069
1988/02/25 | 22:40:00 | 1988/02/25 22:40 | 13.718 | 0.968 | 11.854 | 1.864 | 16466 | 14265 | 2201 | 196069
1988/02/25 | 23:00:00 | 1988/02/25 23:00 | 13.614 | 0.963 | 11.691 | 1.923 | 16417 | 14127 | 2272 | 196069
1988/02/25 | 23:20:00 | 1988/02/25 23:20 | 13.467 | 0.957 | 11.486 | 1.981 | 16249 | 13906 | 2342 | 196069
1988/02/25 | 23:40:00 | 1988/02/25 23:40 | 13.321 | 0.95 | 11.283 | 2.038 | 16073 | 13661 | 2411 | 196069
1988/02/26 | 00:00:00 | 1988/02/26 00:00 | 13.174 | 0.943 | 11.08 | 2.094 | 15897 | 13418 | 2479 | 196069
1988/02/26 | 00:20:00 | 1988/02/26 00:20 | 13.027 | 0.937 | 10.878 | 2.149 | 15721 | 13175 | 2546 | 196069
1988/02/26 | 00:40:00 | 1988/02/26 00:40 | 12.881 | 0.93 | 10.678 | 2.203 | 15545 | 12933 | 2611 | 196069
1988/02/26 | 01:00:00 | 1988/02/26 01:00 | 12.734 | 0.924 | 10.478 | 2.256 | 15369 | 12693 | 2676 | 196069
1988/02/26 | 01:20:00 | 1988/02/26 01:20 | 12.587 | 0.917 | 10.279 | 2.308 | 15193 | 12454 | 2739 | 196069
1988/02/26 | 01:40:00 | 1988/02/26 01:40 | 12.441 | 0.91 | 10.082 | 2.359 | 15017 | 12216 | 2800 | 196069
1988/02/26 | 02:00:00 | 1988/02/26 02:00 | 12.294 | 0.904 | 9.885 | 2.409 | 14841 | 11980 | 2861 | 196069
1988/02/26 | 02:20:00 | 1988/02/26 02:20 | 12.147 | 0.897 | 9.689 | 2.458 | 14665 | 11744 | 2921 | 196069
1988/02/26 | 02:40:00 | 1988/02/26 02:40 | 12.001 | 0.89 | 9.495 | 2.506 | 14489 | 11510 | 2979 | 196069
1988/02/26 | 03:00:00 | 1988/02/26 03:00 | 11.856 | 0.884 | 9.302 | 2.554 | 14313 | 11278 | 3036 | 196069
1988/02/26 | 03:20:00 | 1988/02/26 03:20 | 11.717 | 0.877 | 9.117 | 2.6 | 14143 | 11052 | 3092 | 196069
1988/02/26 | 03:40:00 | 1988/02/26 03:40 | 11.606 | 0.872 | 8.961 | 2.645 | 13983 | 10847 | 3147 | 196069
1988/02/26 | 04:00:00 | 1988/02/26 04:00 | 11.545 | 0.869 | 8.855 | 2.69 | 13890 | 10690 | 3201 | 196069
1988/02/26 | 04:20:00 | 1988/02/26 04:20 | 11.484 | 0.866 | 8.75 | 2.734 | 13817 | 10563 | 3254 | 196069
1988/02/26 | 04:40:00 | 1988/02/26 04:40 | 11.453 | 0.865 | 8.676 | 2.777 | 13754 | 10455 | 3307 | 196069
1988/02/26 | 05:00:00 | 1988/02/26 05:00 | 11.447 | 0.865 | 8.626 | 2.821 | 13740 | 10381 | 3359 | 196069
1988/02/26 | 05:20:00 | 1988/02/26 05:20 | 11.44 | 0.864 | 8.576 | 2.864 | 13732 | 10321 | 3411 | 196069
1988/02/26 | 05:40:00 | 1988/02/26 05:40 | 11.434 | 0.864 | 8.527 | 2.907 | 13725 | 10262 | 3462 | 196069
1988/02/26 | 06:00:00 | 1988/02/26 06:00 | 11.428 | 0.864 | 8.479 | 2.949 | 13717 | 10203 | 3514 | 196069
1988/02/26 | 06:20:00 | 1988/02/26 06:20 | 11.421 | 0.863 | 8.429 | 2.992 | 13709 | 10145 | 3565 | 196069
1988/02/26 | 06:40:00 | 1988/02/26 06:40 | 11.415 | 0.863 | 8.381 | 3.034 | 13702 | 10086 | 3615 | 196069
1988/02/26 | 07:00:00 | 1988/02/26 07:00 | 11.408 | 0.863 | 8.332 | 3.076 | 13694 | 10028 | 3666 | 196069
1988/02/26 | 07:20:00 | 1988/02/26 07:20 | 11.402 | 0.862 | 8.285 | 3.117 | 13686 | 9970 | 3716 | 196069
1988/02/26 | 07:40:00 | 1988/02/26 07:40 | 11.396 | 0.862 | 8.237 | 3.159 | 13678 | 9913 | 3766 | 196069
1988/02/26 | 08:00:00 | 1988/02/26 08:00 | 11.432 | 0.864 | 8.232 | 3.2 | 13687 | 9881 | 3815 | 196069
1988/02/26 | 08:20:00 | 1988/02/26 08:20 | 11.491 | 0.867 | 8.25 | 3.241 | 13754 | 9889 | 3865 | 196069
1988/02/26 | 08:40:00 | 1988/02/26 08:40 | 11.542 | 0.869 | 8.259 | 3.283 | 13824 | 9905 | 3915 | 196069
1988/02/26 | 09:00:00 | 1988/02/26 09:00 | 11.542 | 0.869 | 8.218 | 3.324 | 13850 | 9886 | 3964 | 196069
1988/02/26 | 09:20:00 | 1988/02/26 09:20 | 11.542 | 0.869 | 8.177 | 3.365 | 13850 | 9837 | 4014 | 196069
1988/02/26 | 09:40:00 | 1988/02/26 09:40 | 11.44 | 0.864 | 8.034 | 3.406 | 13795 | 9727 | 4063 | 196069
1988/02/26 | 10:00:00 | 1988/02/26 10:00 | 11.328 | 0.859 | 7.882 | 3.446 | 13661 | 9550 | 4111 | 196069
1988/02/26 | 10:20:00 | 1988/02/26 10:20 | 11.215 | 0.853 | 7.73 | 3.485 | 13526 | 9367 | 4158 | 196069
1988/02/26 | 10:40:00 | 1988/02/26 10:40 | 11.103 | 0.847 | 7.58 | 3.523 | 13391 | 9186 | 4205 | 196069
1988/02/26 | 11:00:00 | 1988/02/26 11:00 | 10.99 | 0.842 | 7.429 | 3.561 | 13256 | 9005 | 4250 | 196069
1988/02/26 | 11:20:00 | 1988/02/26 11:20 | 10.877 | 0.836 | 7.279 | 3.598 | 13120 | 8825 | 4295 | 196069
1988/02/26 | 11:40:00 | 1988/02/26 11:40 | 10.765 | 0.831 | 7.131 | 3.634 | 12985 | 8646 | 4339 | 196069
1988/02/26 | 12:00:00 | 1988/02/26 12:00 | 10.652 | 0.825 | 6.983 | 3.669 | 12850 | 8468 | 4382 | 196069
1988/02/26 | 12:20:00 | 1988/02/26 12:20 | 10.54 | 0.82 | 6.836 | 3.704 | 12715 | 8291 | 4424 | 196069
1988/02/26 | 12:40:00 | 1988/02/26 12:40 | 10.427 | 0.814 | 6.689 | 3.738 | 12580 | 8115 | 4465 | 196069
1988/02/26 | 13:00:00 | 1988/02/26 13:00 | 10.314 | 0.809 | 6.543 | 3.771 | 12445 | 7939 | 4505 | 196069
1988/02/26 | 13:20:00 | 1988/02/26 13:20 | 10.202 | 0.803 | 6.399 | 3.803 | 12310 | 7765 | 4545 | 196069
1988/02/26 | 13:40:00 | 1988/02/26 13:40 | 10.089 | 0.798 | 6.254 | 3.835 | 12175 | 7592 | 4583 | 196069
1988/02/26 | 14:00:00 | 1988/02/26 14:00 | 9.977 | 0.792 | 6.111 | 3.866 | 12039 | 7419 | 4621 | 196069
1988/02/26 | 14:20:00 | 1988/02/26 14:20 | 9.864 | 0.787 | 5.968 | 3.896 | 11904 | 7247 | 4657 | 196069
1988/02/26 | 14:40:00 | 1988/02/26 14:40 | 9.751 | 0.781 | 5.825 | 3.926 | 11769 | 7076 | 4693 | 196069
1988/02/26 | 15:00:00 | 1988/02/26 15:00 | 9.639 | 0.776 | 5.684 | 3.955 | 11634 | 6906 | 4728 | 196069
1988/02/26 | 15:20:00 | 1988/02/26 15:20 | 9.526 | 0.77 | 5.543 | 3.983 | 11499 | 6736 | 4763 | 196069
1988/02/26 | 15:40:00 | 1988/02/26 15:40 | 9.414 | 0.765 | 5.404 | 4.01 | 11364 | 6568 | 4796 | 196069
1988/02/26 | 16:00:00 | 1988/02/26 16:00 | 9.301 | 0.759 | 5.264 | 4.037 | 11229 | 6401 | 4828 | 196069
1988/02/26 | 16:20:00 | 1988/02/26 16:20 | 9.188 | 0.754 | 5.125 | 4.063 | 11094 | 6233 | 4860 | 196069
1988/02/26 | 16:40:00 | 1988/02/26 16:40 | 9.082 | 0.748 | 4.994 | 4.088 | 10962 | 6071 | 4891 | 196069
1988/02/26 | 17:00:00 | 1988/02/26 17:00 | 8.977 | 0.742 | 4.864 | 4.113 | 10836 | 5914 | 4921 | 196069
1988/02/26 | 17:20:00 | 1988/02/26 17:20 | 8.872 | 0.737 | 4.735 | 4.137 | 10709 | 5759 | 4950 | 196069
1988/02/26 | 17:40:00 | 1988/02/26 17:40 | 8.766 | 0.731 | 4.605 | 4.161 | 10583 | 5604 | 4979 | 196069
1988/02/26 | 18:00:00 | 1988/02/26 18:00 | 8.661 | 0.726 | 4.478 | 4.183 | 10457 | 5450 | 5006 | 196069
1988/02/26 | 18:20:00 | 1988/02/26 18:20 | 8.556 | 0.72 | 4.351 | 4.205 | 10330 | 5297 | 5033 | 196069
1988/02/26 | 18:40:00 | 1988/02/26 18:40 | 8.451 | 0.714 | 4.224 | 4.227 | 10204 | 5145 | 5059 | 196069
1988/02/26 | 19:00:00 | 1988/02/26 19:00 | 8.345 | 0.709 | 4.097 | 4.248 | 10078 | 4993 | 5085 | 196069
1988/02/26 | 19:20:00 | 1988/02/26 19:20 | 8.24 | 0.703 | 3.972 | 4.268 | 9951 | 4841 | 5110 | 196069
1988/02/26 | 19:40:00 | 1988/02/26 19:40 | 8.135 | 0.698 | 3.847 | 4.288 | 9825 | 4692 | 5133 | 196069
1988/02/26 | 20:00:00 | 1988/02/26 20:00 | 8.029 | 0.692 | 3.722 | 4.307 | 9698 | 4542 | 5157 | 196069
1988/02/26 | 20:20:00 | 1988/02/26 20:20 | 7.924 | 0.686 | 3.599 | 4.325 | 9572 | 4393 | 5179 | 196069
1988/02/26 | 20:40:00 | 1988/02/26 20:40 | 7.819 | 0.681 | 3.476 | 4.343 | 9446 | 4245 | 5201 | 196069
1988/02/26 | 21:00:00 | 1988/02/26 21:00 | 7.714 | 0.675 | 3.354 | 4.36 | 9319 | 4098 | 5222 | 196069
1988/02/26 | 21:20:00 | 1988/02/26 21:20 | 7.608 | 0.67 | 3.232 | 4.376 | 9193 | 3952 | 5242 | 196069
1988/02/26 | 21:40:00 | 1988/02/26 21:40 | 7.462 | 0.662 | 3.07 | 4.392 | 9050 | 3781 | 5261 | 196069
1988/02/26 | 22:00:00 | 1988/02/26 22:00 | 7.299 | 0.652 | 2.892 | 4.407 | 8856 | 3577 | 5280 | 196069
1988/02/26 | 22:20:00 | 1988/02/26 22:20 | 7.135 | 0.643 | 2.714 | 4.421 | 8660 | 3363 | 5297 | 196069
1988/02/26 | 22:40:00 | 1988/02/26 22:40 | 6.971 | 0.634 | 2.537 | 4.434 | 8464 | 3150 | 5313 | 196069
1988/02/26 | 23:00:00 | 1988/02/26 23:00 | 6.808 | 0.625 | 2.361 | 4.447 | 8268 | 2939 | 5328 | 196069
1988/02/26 | 23:20:00 | 1988/02/26 23:20 | 6.644 | 0.615 | 2.186 | 4.458 | 8071 | 2728 | 5343 | 196069
1988/02/26 | 23:40:00 | 1988/02/26 23:40 | 6.33 | 0.597 | 1.862 | 4.468 | 7807 | 2429 | 5356 | 196069
1988/02/27 | 00:00:00 | 1988/02/27 00:00 | 5.965 | 0.575 | 1.489 | 4.476 | 7377 | 2010 | 5367 | 196069
1988/02/27 | 00:20:00 | 1988/02/27 00:20 | 5.6 | 0.553 | 1.117 | 4.483 | 6939 | 1563 | 5376 | 196069
1988/02/27 | 00:40:00 | 1988/02/27 00:40 | 5.528 | 0.548 | 1.04 | 4.488 | 6677 | 1294 | 5383 | 196069
1988/02/27 | 01:00:00 | 1988/02/27 01:00 | 5.455 | 0.544 | 0.962 | 4.493 | 6590 | 1201 | 5389 | 196069
1988/02/27 | 01:20:00 | 1988/02/27 01:20 | 5.382 | 0.539 | 0.884 | 4.498 | 6502 | 1107 | 5395 | 196069
1988/02/27 | 01:40:00 | 1988/02/27 01:40 | 5.31 | 0.535 | 0.808 | 4.502 | 6415 | 1015 | 5400 | 196069
1988/02/27 | 02:00:00 | 1988/02/27 02:00 | 5.237 | 0.53 | 0.731 | 4.506 | 6328 | 923 | 5405 | 196069
1988/02/27 | 02:20:00 | 1988/02/27 02:20 | 5.165 | 0.526 | 0.655 | 4.51 | 6241 | 832 | 5409 | 196069
1988/02/27 | 02:40:00 | 1988/02/27 02:40 | 5.092 | 0.521 | 0.579 | 4.513 | 6154 | 741 | 5413 | 196069
1988/02/27 | 03:00:00 | 1988/02/27 03:00 | 5.02 | 0.516 | 0.505 | 4.515 | 6067 | 650 | 5417 | 196069
1988/02/27 | 03:20:00 | 1988/02/27 03:20 | 4.949 | 0.512 | 0.431 | 4.518 | 5980 | 561 | 5420 | 196069
1988/02/27 | 03:40:00 | 1988/02/27 03:40 | 4.913 | 0.51 | 0.393 | 4.52 | 5917 | 495 | 5423 | 196069
1988/02/27 | 04:00:00 | 1988/02/27 04:00 | 4.877 | 0.507 | 0.355 | 4.522 | 5874 | 449 | 5425 | 196069
1988/02/27 | 04:20:00 | 1988/02/27 04:20 | 4.841 | 0.505 | 0.318 | 4.523 | 5831 | 404 | 5427 | 196069
1988/02/27 | 04:40:00 | 1988/02/27 04:40 | 4.805 | 0.502 | 0.28 | 4.525 | 5787 | 359 | 5429 | 196069
1988/02/27 | 05:00:00 | 1988/02/27 05:00 | 4.769 | 0.5 | 0.243 | 4.526 | 5744 | 314 | 5431 | 196069
1988/02/27 | 05:20:00 | 1988/02/27 05:20 | 4.733 | 0.498 | 0.206 | 4.527 | 5701 | 269 | 5432 | 196069
1988/02/27 | 05:40:00 | 1988/02/27 05:40 | 4.697 | 0.495 | 0.169 | 4.528 | 5658 | 225 | 5433 | 196069
1988/02/27 | 06:00:00 | 1988/02/27 06:00 | 4.661 | 0.493 | 0.132 | 4.529 | 5614 | 180 | 5434 | 196069
1988/02/27 | 06:20:00 | 1988/02/27 06:20 | 4.625 | 0.491 | 0.095 | 4.53 | 5571 | 136 | 5435 | 196069
1988/02/27 | 06:40:00 | 1988/02/27 06:40 | 4.589 | 0.488 | 0.059 | 4.53 | 5528 | 93 | 5436 | 196069
1988/02/27 | 07:00:00 | 1988/02/27 07:00 | 4.552 | 0.486 | 0.022 | 4.53 | 5485 | 48 | 5436 | 196069
1988/02/27 | 07:20:00 | 1988/02/27 07:20 | 4.516 | 0.483 | 0 | 4.516 | 5441 | 13 | 5428 | 196069
1988/02/27 | 07:40:00 | 1988/02/27 07:40 | 4.484 | 0.481 | 0 | 4.484 | 5399 | 0 | 5400 | 196069
1988/02/27 | 08:00:00 | 1988/02/27 08:00 | 4.455 | 0.479 | 0 | 4.455 | 5363 | 0 | 5363 | 196069
1988/02/27 | 08:20:00 | 1988/02/27 08:20 | 4.427 | 0.477 | 0 | 4.427 | 5329 | 0 | 5329 | 196069
1988/02/27 | 08:40:00 | 1988/02/27 08:40 | 4.399 | 0.475 | 0 | 4.399 | 5296 | 0 | 5296 | 196069
1988/02/27 | 09:00:00 | 1988/02/27 09:00 | 4.371 | 0.473 | 0 | 4.371 | 5262 | 0 | 5262 | 196069
1988/02/27 | 09:20:00 | 1988/02/27 09:20 | 4.343 | 0.471 | 0 | 4.343 | 5228 | 0 | 5228 | 196069
1988/02/27 | 09:40:00 | 1988/02/27 09:40 | 4.314 | 0.469 | 0 | 4.314 | 5194 | 0 | 5194 | 196069
1988/02/27 | 10:00:00 | 1988/02/27 10:00 | 4.286 | 0.467 | 0 | 4.286 | 5160 | 0 | 5160 | 196069
1988/02/27 | 10:20:00 | 1988/02/27 10:20 | 4.258 | 0.466 | 0 | 4.258 | 5126 | 0 | 5126 | 196069
1988/02/27 | 10:40:00 | 1988/02/27 10:40 | 4.23 | 0.464 | 0 | 4.23 | 5093 | 0 | 5093 | 196069
1988/02/27 | 11:00:00 | 1988/02/27 11:00 | 4.202 | 0.462 | 0 | 4.202 | 5059 | 0 | 5059 | 196069
1988/02/27 | 11:20:00 | 1988/02/27 11:20 | 4.173 | 0.46 | 0 | 4.173 | 5025 | 0 | 5025 | 196069
1988/02/27 | 11:40:00 | 1988/02/27 11:40 | 4.145 | 0.458 | 0 | 4.145 | 4991 | 0 | 4991 | 196069
1988/02/27 | 12:00:00 | 1988/02/27 12:00 | 4.117 | 0.456 | 0 | 4.117 | 4957 | 0 | 4957 | 196069
1988/02/27 | 12:20:00 | 1988/02/27 12:20 | 4.089 | 0.454 | 0 | 4.089 | 4923 | 0 | 4924 | 196069
1988/02/27 | 12:40:00 | 1988/02/27 12:40 | 4.061 | 0.452 | 0 | 4.061 | 4890 | 0 | 4890 | 196069
1988/02/27 | 13:00:00 | 1988/02/27 13:00 | 4.032 | 0.45 | 0 | 4.032 | 4856 | 0 | 4856 | 196069
1988/02/27 | 13:20:00 | 1988/02/27 13:20 | 4.004 | 0.448 | 0 | 4.004 | 4822 | 0 | 4822 | 196069
1988/02/27 | 13:40:00 | 1988/02/27 13:40 | 3.976 | 0.446 | 0 | 3.976 | 4788 | 0 | 4788 | 196069
1988/02/27 | 14:00:00 | 1988/02/27 14:00 | 3.948 | 0.444 | 0 | 3.948 | 4754 | 0 | 4754 | 196069
1988/02/27 | 14:20:00 | 1988/02/27 14:20 | 3.92 | 0.442 | 0 | 3.92 | 4720 | 0 | 4721 | 196069
1988/02/27 | 14:40:00 | 1988/02/27 14:40 | 3.891 | 0.44 | 0 | 3.891 | 4686 | 0 | 4687 | 196069
1988/02/27 | 15:00:00 | 1988/02/27 15:00 | 3.863 | 0.438 | 0 | 3.863 | 4653 | 0 | 4652 | 196069
1988/02/27 | 15:20:00 | 1988/02/27 15:20 | 3.835 | 0.436 | 0 | 3.835 | 4619 | 0 | 4619 | 196069
1988/02/27 | 15:40:00 | 1988/02/27 15:40 | 3.807 | 0.434 | 0 | 3.807 | 4585 | 0 | 4585 | 196069
1988/02/27 | 16:00:00 | 1988/02/27 16:00 | 3.779 | 0.432 | 0 | 3.779 | 4551 | 0 | 4552 | 196069
1988/02/27 | 16:20:00 | 1988/02/27 16:20 | 3.75 | 0.43 | 0 | 3.75 | 4517 | 0 | 4517 | 196069
1988/02/27 | 16:40:00 | 1988/02/27 16:40 | 3.722 | 0.428 | 0 | 3.722 | 4483 | 0 | 4483 | 196069
1988/02/27 | 17:00:00 | 1988/02/27 17:00 | 3.694 | 0.426 | 0 | 3.694 | 4450 | 0 | 4450 | 196069
1988/02/27 | 17:20:00 | 1988/02/27 17:20 | 3.666 | 0.424 | 0 | 3.666 | 4416 | 0 | 4416 | 196069
1988/02/27 | 17:40:00 | 1988/02/27 17:40 | 3.634 | 0.422 | 0 | 3.634 | 4381 | 0 | 4380 | 196069
1988/02/27 | 18:00:00 | 1988/02/27 18:00 | 3.596 | 0.419 | 0 | 3.596 | 4338 | 0 | 4338 | 196069
1988/02/27 | 18:20:00 | 1988/02/27 18:20 | 3.558 | 0.416 | 0 | 3.558 | 4293 | 0 | 4292 | 196069
1988/02/27 | 18:40:00 | 1988/02/27 18:40 | 3.52 | 0.413 | 0 | 3.52 | 4247 | 0 | 4247 | 196069
1988/02/27 | 19:00:00 | 1988/02/27 19:00 | 3.482 | 0.411 | 0 | 3.482 | 4202 | 0 | 4201 | 196069
1988/02/27 | 19:20:00 | 1988/02/27 19:20 | 3.444 | 0.408 | 0 | 3.444 | 4156 | 0 | 4156 | 196069
1988/02/27 | 19:40:00 | 1988/02/27 19:40 | 3.406 | 0.405 | 0 | 3.406 | 4110 | 0 | 4110 | 196069
1988/02/27 | 20:00:00 | 1988/02/27 20:00 | 3.368 | 0.402 | 0 | 3.368 | 4065 | 0 | 4064 | 196069
1988/02/27 | 20:20:00 | 1988/02/27 20:20 | 3.331 | 0.399 | 0 | 3.331 | 4019 | 0 | 4019 | 196069
1988/02/27 | 20:40:00 | 1988/02/27 20:40 | 3.293 | 0.396 | 0 | 3.293 | 3974 | 0 | 3974 | 196069
1988/02/27 | 21:00:00 | 1988/02/27 21:00 | 3.255 | 0.394 | 0 | 3.255 | 3928 | 0 | 3929 | 196069
1988/02/27 | 21:20:00 | 1988/02/27 21:20 | 3.217 | 0.391 | 0 | 3.217 | 3883 | 0 | 3883 | 196069
1988/02/27 | 21:40:00 | 1988/02/27 21:40 | 3.179 | 0.388 | 0 | 3.179 | 3837 | 0 | 3838 | 196069
1988/02/27 | 22:00:00 | 1988/02/27 22:00 | 3.141 | 0.385 | 0 | 3.141 | 3792 | 0 | 3792 | 196069
1988/02/27 | 22:20:00 | 1988/02/27 22:20 | 3.103 | 0.382 | 0 | 3.103 | 3746 | 0 | 3746 | 196069
1988/02/27 | 22:40:00 | 1988/02/27 22:40 | 3.071 | 0.38 | 0 | 3.071 | 3701 | 0 | 3704 | 196069
1988/02/27 | 23:00:00 | 1988/02/27 23:00 | 3.063 | 0.379 | 0 | 3.063 | 3680 | 0 | 3680 | 196069
1988/02/27 | 23:20:00 | 1988/02/27 23:20 | 3.054 | 0.379 | 0 | 3.054 | 3670 | 0 | 3670 | 196069
1988/02/27 | 23:40:00 | 1988/02/27 23:40 | 3.046 | 0.378 | 0 | 3.046 | 3660 | 0 | 3660 | 196069
1988/02/28 | 00:00:00 | 1988/02/28 00:00 | 3.038 | 0.377 | 0 | 3.038 | 3650 | 0 | 3650 | 196069
1988/02/28 | 00:20:00 | 1988/02/28 00:20 | 3.029 | 0.377 | 0 | 3.029 | 3640 | 0 | 3640 | 196069
1988/02/28 | 00:40:00 | 1988/02/28 00:40 | 3.021 | 0.376 | 0 | 3.021 | 3630 | 0 | 3630 | 196069
1988/02/28 | 01:00:00 | 1988/02/28 01:00 | 3.013 | 0.375 | 0 | 3.013 | 3620 | 0 | 3620 | 196069
1988/02/28 | 01:20:00 | 1988/02/28 01:20 | 3.004 | 0.375 | 0 | 3.004 | 3610 | 0 | 3610 | 196069
1988/02/28 | 01:40:00 | 1988/02/28 01:40 | 2.996 | 0.374 | 0 | 2.996 | 3600 | 0 | 3600 | 196069
1988/02/28 | 02:00:00 | 1988/02/28 02:00 | 2.988 | 0.373 | 0 | 2.988 | 3590 | 0 | 3590 | 196069
1988/02/28 | 02:20:00 | 1988/02/28 02:20 | 2.979 | 0.373 | 0 | 2.979 | 3580 | 0 | 3580 | 196069
1988/02/28 | 02:40:00 | 1988/02/28 02:40 | 2.971 | 0.372 | 0 | 2.971 | 3570 | 0 | 3570 | 196069
1988/02/28 | 03:00:00 | 1988/02/28 03:00 | 2.963 | 0.371 | 0 | 2.963 | 3560 | 0 | 3560 | 196069
1988/02/28 | 03:20:00 | 1988/02/28 03:20 | 2.954 | 0.371 | 0 | 2.954 | 3550 | 0 | 3550 | 196069
1988/02/28 | 03:40:00 | 1988/02/28 03:40 | 2.946 | 0.37 | 0 | 2.946 | 3540 | 0 | 3540 | 196069
1988/02/28 | 04:00:00 | 1988/02/28 04:00 | 2.938 | 0.369 | 0 | 2.938 | 3530 | 0 | 3530 | 196069
1988/02/28 | 04:20:00 | 1988/02/28 04:20 | 2.929 | 0.369 | 0 | 2.929 | 3520 | 0 | 3520 | 196069
1988/02/28 | 04:40:00 | 1988/02/28 04:40 | 2.921 | 0.368 | 0 | 2.921 | 3510 | 0 | 3510 | 196069
1988/02/28 | 05:00:00 | 1988/02/28 05:00 | 2.913 | 0.367 | 0 | 2.913 | 3500 | 0 | 3500 | 196069
1988/02/28 | 05:20:00 | 1988/02/28 05:20 | 2.904 | 0.367 | 0 | 2.904 | 3490 | 0 | 3490 | 196069
1988/02/28 | 05:40:00 | 1988/02/28 05:40 | 2.896 | 0.366 | 0 | 2.896 | 3480 | 0 | 3480 | 196069
1988/02/28 | 06:00:00 | 1988/02/28 06:00 | 2.888 | 0.365 | 0 | 2.888 | 3470 | 0 | 3470 | 196069
1988/02/28 | 06:20:00 | 1988/02/28 06:20 | 2.879 | 0.365 | 0 | 2.879 | 3460 | 0 | 3460 | 196069
1988/02/28 | 06:40:00 | 1988/02/28 06:40 | 2.871 | 0.364 | 0 | 2.871 | 3450 | 0 | 3450 | 196069
1988/02/28 | 07:00:00 | 1988/02/28 07:00 | 2.863 | 0.364 | 0 | 2.863 | 3440 | 0 | 3440 | 196069
1988/02/28 | 07:20:00 | 1988/02/28 07:20 | 2.854 | 0.363 | 0 | 2.854 | 3430 | 0 | 3430 | 196069
1988/02/28 | 07:40:00 | 1988/02/28 07:40 | 2.846 | 0.362 | 0 | 2.846 | 3420 | 0 | 3420 | 196069
1988/02/28 | 08:00:00 | 1988/02/28 08:00 | 2.838 | 0.362 | 0 | 2.838 | 3410 | 0 | 3410 | 196069
1988/02/28 | 08:20:00 | 1988/02/28 08:20 | 2.83 | 0.361 | 0 | 2.83 | 3400 | 0 | 3401 | 196069
1988/02/28 | 08:40:00 | 1988/02/28 08:40 | 2.821 | 0.36 | 0 | 2.821 | 3390 | 0 | 3391 | 196069
1988/02/28 | 09:00:00 | 1988/02/28 09:00 | 2.813 | 0.36 | 0 | 2.813 | 3380 | 0 | 3380 | 196069
1988/02/28 | 09:20:00 | 1988/02/28 09:20 | 2.804 | 0.359 | 0 | 2.804 | 3370 | 0 | 3370 | 196069
1988/02/28 | 09:40:00 | 1988/02/28 09:40 | 2.786 | 0.357 | 0 | 2.786 | 3354 | 0 | 3354 | 196069
1988/02/28 | 10:00:00 | 1988/02/28 10:00 | 2.769 | 0.356 | 0 | 2.769 | 3333 | 0 | 3333 | 196069
1988/02/28 | 10:20:00 | 1988/02/28 10:20 | 2.751 | 0.354 | 0 | 2.751 | 3312 | 0 | 3312 | 196069
1988/02/28 | 10:40:00 | 1988/02/28 10:40 | 2.734 | 0.353 | 0 | 2.734 | 3291 | 0 | 3291 | 196069
1988/02/28 | 11:00:00 | 1988/02/28 11:00 | 2.716 | 0.352 | 0 | 2.716 | 3270 | 0 | 3270 | 196069
1988/02/28 | 11:20:00 | 1988/02/28 11:20 | 2.699 | 0.35 | 0 | 2.699 | 3249 | 0 | 3249 | 196069
1988/02/28 | 11:40:00 | 1988/02/28 11:40 | 2.682 | 0.349 | 0 | 2.682 | 3228 | 0 | 3229 | 196069
1988/02/28 | 12:00:00 | 1988/02/28 12:00 | 2.664 | 0.347 | 0 | 2.664 | 3208 | 0 | 3208 | 196069
1988/02/28 | 12:20:00 | 1988/02/28 12:20 | 2.647 | 0.346 | 0 | 2.647 | 3187 | 0 | 3187 | 196069
1988/02/28 | 12:40:00 | 1988/02/28 12:40 | 2.629 | 0.344 | 0 | 2.629 | 3166 | 0 | 3166 | 196069
1988/02/28 | 13:00:00 | 1988/02/28 13:00 | 2.612 | 0.343 | 0 | 2.612 | 3145 | 0 | 3145 | 196069
1988/02/28 | 13:20:00 | 1988/02/28 13:20 | 2.594 | 0.341 | 0 | 2.594 | 3124 | 0 | 3124 | 196069
1988/02/28 | 13:40:00 | 1988/02/28 13:40 | 2.577 | 0.34 | 0 | 2.577 | 3103 | 0 | 3103 | 196069
1988/02/28 | 14:00:00 | 1988/02/28 14:00 | 2.56 | 0.338 | 0 | 2.56 | 3082 | 0 | 3082 | 196069
1988/02/28 | 14:20:00 | 1988/02/28 14:20 | 2.542 | 0.337 | 0 | 2.542 | 3061 | 0 | 3061 | 196069
1988/02/28 | 14:40:00 | 1988/02/28 14:40 | 2.525 | 0.336 | 0 | 2.525 | 3040 | 0 | 3040 | 196069
1988/02/28 | 15:00:00 | 1988/02/28 15:00 | 2.507 | 0.334 | 0 | 2.507 | 3019 | 0 | 3019 | 196069
1988/02/28 | 15:20:00 | 1988/02/28 15:20 | 2.49 | 0.333 | 0 | 2.49 | 2998 | 0 | 2998 | 196069
1988/02/28 | 15:40:00 | 1988/02/28 15:40 | 2.472 | 0.331 | 0 | 2.472 | 2977 | 0 | 2977 | 196069
1988/02/28 | 16:00:00 | 1988/02/28 16:00 | 2.455 | 0.33 | 0 | 2.455 | 2957 | 0 | 2956 | 196069
1988/02/28 | 16:20:00 | 1988/02/28 16:20 | 2.438 | 0.328 | 0 | 2.438 | 2936 | 0 | 2936 | 196069
1988/02/28 | 16:40:00 | 1988/02/28 16:40 | 2.42 | 0.327 | 0 | 2.42 | 2915 | 0 | 2915 | 196069
1988/02/28 | 17:00:00 | 1988/02/28 17:00 | 2.403 | 0.325 | 0 | 2.403 | 2894 | 0 | 2894 | 196069
1988/02/28 | 17:20:00 | 1988/02/28 17:20 | 2.385 | 0.324 | 0 | 2.385 | 2873 | 0 | 2873 | 196069
1988/02/28 | 17:40:00 | 1988/02/28 17:40 | 2.368 | 0.322 | 0 | 2.368 | 2852 | 0 | 2852 | 196069
1988/02/28 | 18:00:00 | 1988/02/28 18:00 | 2.35 | 0.321 | 0 | 2.35 | 2831 | 0 | 2831 | 196069
1988/02/28 | 18:20:00 | 1988/02/28 18:20 | 2.333 | 0.319 | 0 | 2.333 | 2810 | 0 | 2810 | 196069
1988/02/28 | 18:40:00 | 1988/02/28 18:40 | 2.316 | 0.318 | 0 | 2.316 | 2789 | 0 | 2789 | 196069
1988/02/28 | 19:00:00 | 1988/02/28 19:00 | 2.298 | 0.317 | 0 | 2.298 | 2768 | 0 | 2768 | 196069
1988/02/28 | 19:20:00 | 1988/02/28 19:20 | 2.281 | 0.315 | 0 | 2.281 | 2747 | 0 | 2747 | 196069
1988/02/28 | 19:40:00 | 1988/02/28 19:40 | 2.263 | 0.314 | 0 | 2.263 | 2726 | 0 | 2726 | 196069
1988/02/28 | 20:00:00 | 1988/02/28 20:00 | 2.246 | 0.312 | 0 | 2.246 | 2706 | 0 | 2705 | 196069
1988/02/28 | 20:20:00 | 1988/02/28 20:20 | 2.228 | 0.311 | 0 | 2.228 | 2685 | 0 | 2684 | 196069
1988/02/28 | 20:40:00 | 1988/02/28 20:40 | 2.211 | 0.309 | 0 | 2.211 | 2664 | 0 | 2663 | 196069
1988/02/28 | 21:00:00 | 1988/02/28 21:00 | 2.194 | 0.308 | 0 | 2.194 | 2643 | 0 | 2643 | 196069
1988/02/28 | 21:20:00 | 1988/02/28 21:20 | 2.181 | 0.307 | 0 | 2.181 | 2623 | 0 | 2625 | 196069
1988/02/28 | 21:40:00 | 1988/02/28 21:40 | 2.175 | 0.306 | 0 | 2.175 | 2614 | 0 | 2614 | 196069
1988/02/28 | 22:00:00 | 1988/02/28 22:00 | 2.168 | 0.306 | 0 | 2.168 | 2606 | 0 | 2606 | 196069
1988/02/28 | 22:20:00 | 1988/02/28 22:20 | 2.162 | 0.305 | 0 | 2.162 | 2598 | 0 | 2598 | 196069
1988/02/28 | 22:40:00 | 1988/02/28 22:40 | 2.155 | 0.304 | 0 | 2.155 | 2590 | 0 | 2590 | 196069
1988/02/28 | 23:00:00 | 1988/02/28 23:00 | 2.149 | 0.304 | 0 | 2.149 | 2583 | 0 | 2582 | 196069
1988/02/28 | 23:20:00 | 1988/02/28 23:20 | 2.143 | 0.303 | 0 | 2.143 | 2575 | 0 | 2575 | 196069
1988/02/28 | 23:40:00 | 1988/02/28 23:40 | 2.136 | 0.302 | 0 | 2.136 | 2567 | 0 | 2567 | 196069
1988/02/29 | 00:00:00 | 1988/02/29 00:00 | 2.13 | 0.302 | 0 | 2.13 | 2559 | 0 | 2560 | 196069
1988/02/29 | 00:20:00 | 1988/02/29 00:20 | 2.123 | 0.301 | 0 | 2.123 | 2552 | 0 | 2552 | 196069
1988/02/29 | 00:40:00 | 1988/02/29 00:40 | 2.117 | 0.301 | 0 | 2.117 | 2544 | 0 | 2544 | 196069
1988/02/29 | 01:00:00 | 1988/02/29 01:00 | 2.11 | 0.3 | 0 | 2.11 | 2536 | 0 | 2536 | 196069
1988/02/29 | 01:20:00 | 1988/02/29 01:20 | 2.104 | 0.299 | 0 | 2.104 | 2529 | 0 | 2528 | 196069
1988/02/29 | 01:40:00 | 1988/02/29 01:40 | 2.097 | 0.299 | 0 | 2.097 | 2521 | 0 | 2521 | 196069
1988/02/29 | 02:00:00 | 1988/02/29 02:00 | 2.091 | 0.298 | 0 | 2.091 | 2513 | 0 | 2513 | 196069
1988/02/29 | 02:20:00 | 1988/02/29 02:20 | 2.085 | 0.298 | 0 | 2.085 | 2505 | 0 | 2506 | 196069
1988/02/29 | 02:40:00 | 1988/02/29 02:40 | 2.078 | 0.297 | 0 | 2.078 | 2498 | 0 | 2498 | 196069
1988/02/29 | 03:00:00 | 1988/02/29 03:00 | 2.072 | 0.296 | 0 | 2.072 | 2490 | 0 | 2490 | 196069
1988/02/29 | 03:20:00 | 1988/02/29 03:20 | 2.065 | 0.296 | 0 | 2.065 | 2482 | 0 | 2482 | 196069
1988/02/29 | 03:40:00 | 1988/02/29 03:40 | 2.059 | 0.295 | 0 | 2.059 | 2474 | 0 | 2474 | 196069
1988/02/29 | 04:00:00 | 1988/02/29 04:00 | 2.052 | 0.295 | 0 | 2.052 | 2467 | 0 | 2467 | 196069
1988/02/29 | 04:20:00 | 1988/02/29 04:20 | 2.046 | 0.294 | 0 | 2.046 | 2459 | 0 | 2459 | 196069
1988/02/29 | 04:40:00 | 1988/02/29 04:40 | 2.039 | 0.293 | 0 | 2.039 | 2451 | 0 | 2451 | 196069
1988/02/29 | 05:00:00 | 1988/02/29 05:00 | 2.033 | 0.293 | 0 | 2.033 | 2444 | 0 | 2443 | 196069
1988/02/29 | 05:20:00 | 1988/02/29 05:20 | 2.027 | 0.292 | 0 | 2.027 | 2436 | 0 | 2436 | 196069
1988/02/29 | 05:40:00 | 1988/02/29 05:40 | 2.02 | 0.292 | 0 | 2.02 | 2428 | 0 | 2428 | 196069
1988/02/29 | 06:00:00 | 1988/02/29 06:00 | 2.014 | 0.291 | 0 | 2.014 | 2420 | 0 | 2420 | 196069
1988/02/29 | 06:20:00 | 1988/02/29 06:20 | 2.007 | 0.29 | 0 | 2.007 | 2413 | 0 | 2413 | 196069
1988/02/29 | 06:40:00 | 1988/02/29 06:40 | 2.001 | 0.29 | 0 | 2.001 | 2405 | 0 | 2405 | 196069
1988/02/29 | 07:00:00 | 1988/02/29 07:00 | 1.994 | 0.289 | 0 | 1.994 | 2397 | 0 | 2397 | 196069
1988/02/29 | 07:20:00 | 1988/02/29 07:20 | 1.988 | 0.289 | 0 | 1.988 | 2389 | 0 | 2389 | 196069
1988/02/29 | 07:40:00 | 1988/02/29 07:40 | 1.982 | 0.288 | 0 | 1.982 | 2382 | 0 | 2382 | 196069
1988/02/29 | 08:00:00 | 1988/02/29 08:00 | 1.975 | 0.287 | 0 | 1.975 | 2374 | 0 | 2374 | 196069
1988/02/29 | 08:20:00 | 1988/02/29 08:20 | 1.969 | 0.287 | 0 | 1.969 | 2366 | 0 | 2366 | 196069
1988/02/29 | 08:40:00 | 1988/02/29 08:40 | 1.962 | 0.286 | 0 | 1.962 | 2359 | 0 | 2359 | 196069
1988/02/29 | 09:00:00 | 1988/02/29 09:00 | 1.956 | 0.285 | 0 | 1.956 | 2351 | 0 | 2351 | 196069
1988/02/29 | 09:20:00 | 1988/02/29 09:20 | 1.949 | 0.285 | 0 | 1.949 | 2343 | 0 | 2343 | 196069
1988/02/29 | 09:40:00 | 1988/02/29 09:40 | 1.943 | 0.284 | 0 | 1.943 | 2335 | 0 | 2335 | 196069
1988/02/29 | 10:00:00 | 1988/02/29 10:00 | 1.936 | 0.284 | 0 | 1.936 | 2328 | 0 | 2327 | 196069
1988/02/29 | 10:20:00 | 1988/02/29 10:20 | 1.93 | 0.283 | 0 | 1.93 | 2320 | 0 | 2320 | 196069
1988/02/29 | 10:40:00 | 1988/02/29 10:40 | 1.924 | 0.282 | 0 | 1.924 | 2312 | 0 | 2312 | 196069
1988/02/29 | 11:00:00 | 1988/02/29 11:00 | 1.917 | 0.282 | 0 | 1.917 | 2304 | 0 | 2305 | 196069
1988/02/29 | 11:20:00 | 1988/02/29 11:20 | 1.911 | 0.281 | 0 | 1.911 | 2297 | 0 | 2297 | 196069
1988/02/29 | 11:40:00 | 1988/02/29 11:40 | 1.904 | 0.281 | 0 | 1.904 | 2289 | 0 | 2289 | 196069
1988/02/29 | 12:00:00 | 1988/02/29 12:00 | 1.898 | 0.28 | 0 | 1.898 | 2281 | 0 | 2281 | 196069
1988/02/29 | 12:20:00 | 1988/02/29 12:20 | 1.891 | 0.279 | 0 | 1.891 | 2274 | 0 | 2273 | 196069
1988/02/29 | 12:40:00 | 1988/02/29 12:40 | 1.885 | 0.279 | 0 | 1.885 | 2266 | 0 | 2266 | 196069
1988/02/29 | 13:00:00 | 1988/02/29 13:00 | 1.879 | 0.278 | 0 | 1.879 | 2258 | 0 | 2258 | 196069
1988/02/29 | 13:20:00 | 1988/02/29 13:20 | 1.872 | 0.278 | 0 | 1.872 | 2250 | 0 | 2251 | 196069
1988/02/29 | 13:40:00 | 1988/02/29 13:40 | 1.866 | 0.277 | 0 | 1.866 | 2243 | 0 | 2243 | 196069
1988/02/29 | 14:00:00 | 1988/02/29 14:00 | 1.859 | 0.276 | 0 | 1.859 | 2235 | 0 | 2235 | 196069
1988/02/29 | 14:20:00 | 1988/02/29 14:20 | 1.853 | 0.276 | 0 | 1.853 | 2227 | 0 | 2227 | 196069
1988/02/29 | 14:40:00 | 1988/02/29 14:40 | 1.846 | 0.275 | 0 | 1.846 | 2219 | 0 | 2219 | 196069
1988/02/29 | 15:00:00 | 1988/02/29 15:00 | 1.84 | 0.275 | 0 | 1.84 | 2212 | 0 | 2212 | 196069
1988/02/29 | 15:20:00 | 1988/02/29 15:20 | 1.833 | 0.274 | 0 | 1.833 | 2204 | 0 | 2204 | 196069
1988/02/29 | 15:40:00 | 1988/02/29 15:40 | 1.827 | 0.273 | 0 | 1.827 | 2196 | 0 | 2196 | 196069
1988/02/29 | 16:00:00 | 1988/02/29 16:00 | 1.821 | 0.273 | 0 | 1.821 | 2189 | 0 | 2189 | 196069
1988/02/29 | 16:20:00 | 1988/02/29 16:20 | 1.814 | 0.272 | 0 | 1.814 | 2181 | 0 | 2181 | 196069
1988/02/29 | 16:40:00 | 1988/02/29 16:40 | 1.808 | 0.272 | 0 | 1.808 | 2173 | 0 | 2173 | 196069
1988/02/29 | 17:00:00 | 1988/02/29 17:00 | 1.801 | 0.271 | 0 | 1.801 | 2165 | 0 | 2165 | 196069
1988/02/29 | 17:20:00 | 1988/02/29 17:20 | 1.795 | 0.27 | 0 | 1.795 | 2158 | 0 | 2158 | 196069
1988/02/29 | 17:40:00 | 1988/02/29 17:40 | 1.788 | 0.27 | 0 | 1.788 | 2150 | 0 | 2150 | 196069
1988/02/29 | 18:00:00 | 1988/02/29 18:00 | 1.782 | 0.269 | 0 | 1.782 | 2142 | 0 | 2142 | 196069
1988/02/29 | 18:20:00 | 1988/02/29 18:20 | 1.776 | 0.269 | 0 | 1.776 | 2134 | 0 | 2135 | 196069
1988/02/29 | 18:40:00 | 1988/02/29 18:40 | 1.769 | 0.268 | 0 | 1.769 | 2127 | 0 | 2127 | 196069
1988/02/29 | 19:00:00 | 1988/02/29 19:00 | 1.763 | 0.267 | 0 | 1.763 | 2119 | 0 | 2119 | 196069
1988/02/29 | 19:20:00 | 1988/02/29 19:20 | 1.756 | 0.267 | 0 | 1.756 | 2111 | 0 | 2111 | 196069
1988/02/29 | 19:40:00 | 1988/02/29 19:40 | 1.75 | 0.266 | 0 | 1.75 | 2104 | 0 | 2104 | 196069
1988/02/29 | 20:00:00 | 1988/02/29 20:00 | 1.743 | 0.265 | 0 | 1.743 | 2096 | 0 | 2096 | 196069
1988/02/29 | 20:20:00 | 1988/02/29 20:20 | 1.737 | 0.265 | 0 | 1.737 | 2088 | 0 | 2088 | 196069
1988/02/29 | 20:40:00 | 1988/02/29 20:40 | 1.73 | 0.264 | 0 | 1.73 | 2080 | 0 | 2080 | 196069
1988/02/29 | 21:00:00 | 1988/02/29 21:00 | 1.724 | 0.264 | 0 | 1.724 | 2073 | 0 | 2072 | 196069
1988/02/29 | 21:20:00 | 1988/02/29 21:20 | 1.718 | 0.263 | 0 | 1.718 | 2065 | 0 | 2065 | 196069
1988/02/29 | 21:40:00 | 1988/02/29 21:40 | 1.711 | 0.262 | 0 | 1.711 | 2057 | 0 | 2057 | 196069
1988/02/29 | 22:00:00 | 1988/02/29 22:00 | 1.705 | 0.262 | 0 | 1.705 | 2049 | 0 | 2050 | 196069
1988/02/29 | 22:20:00 | 1988/02/29 22:20 | 1.698 | 0.261 | 0 | 1.698 | 2042 | 0 | 2042 | 196069
1988/02/29 | 22:40:00 | 1988/02/29 22:40 | 1.692 | 0.261 | 0 | 1.692 | 2034 | 0 | 2034 | 196069
1988/02/29 | 23:00:00 | 1988/02/29 23:00 | 1.685 | 0.26 | 0 | 1.685 | 2026 | 0 | 2026 | 196069
1988/02/29 | 23:20:00 | 1988/02/29 23:20 | 1.679 | 0.259 | 0 | 1.679 | 2019 | 0 | 2018 | 196069
1988/02/29 | 23:40:00 | 1988/02/29 23:40 | 1.672 | 0.259 | 0 | 1.672 | 2011 | 0 | 2011 | 196069
1988/03/01 | 00:00:00 | 1988/03/01 00:00 | 1.666 | 0.258 | 0 | 1.666 | 2003 | 0 | 2003 | 196069
1988/03/01 | 00:20:00 | 1988/03/01 00:20 | 1.66 | 0.258 | 0 | 1.66 | 1995 | 0 | 1996 | 196069
1988/03/01 | 00:40:00 | 1988/03/01 00:40 | 1.653 | 0.257 | 0 | 1.653 | 1988 | 0 | 1988 | 196069
1988/03/01 | 01:00:00 | 1988/03/01 01:00 | 1.647 | 0.256 | 0 | 1.647 | 1980 | 0 | 1980 | 196069
1988/03/01 | 01:20:00 | 1988/03/01 01:20 | 1.64 | 0.256 | 0 | 1.64 | 1972 | 0 | 1972 | 196069
1988/03/01 | 01:40:00 | 1988/03/01 01:40 | 1.634 | 0.255 | 0 | 1.634 | 1964 | 0 | 1964 | 196069
1988/03/01 | 02:00:00 | 1988/03/01 02:00 | 1.627 | 0.255 | 0 | 1.627 | 1957 | 0 | 1957 | 196069
1988/03/01 | 02:20:00 | 1988/03/01 02:20 | 1.621 | 0.254 | 0 | 1.621 | 1949 | 0 | 1949 | 196069
1988/03/01 | 02:40:00 | 1988/03/01 02:40 | 1.615 | 0.253 | 0 | 1.615 | 1941 | 0 | 1942 | 196069
1988/03/01 | 03:00:00 | 1988/03/01 03:00 | 1.608 | 0.253 | 0 | 1.608 | 1934 | 0 | 1934 | 196069
1988/03/01 | 03:20:00 | 1988/03/01 03:20 | 1.602 | 0.252 | 0 | 1.602 | 1926 | 0 | 1926 | 196069
1988/03/01 | 03:40:00 | 1988/03/01 03:40 | 1.595 | 0.252 | 0 | 1.595 | 1918 | 0 | 1918 | 196069
1988/03/01 | 04:00:00 | 1988/03/01 04:00 | 1.589 | 0.251 | 0 | 1.589 | 1910 | 0 | 1910 | 196069
1988/03/01 | 04:20:00 | 1988/03/01 04:20 | 1.582 | 0.25 | 0 | 1.582 | 1903 | 0 | 1903 | 196069
1988/03/01 | 04:40:00 | 1988/03/01 04:40 | 1.576 | 0.25 | 0 | 1.576 | 1895 | 0 | 1895 | 196069
1988/03/01 | 05:00:00 | 1988/03/01 05:00 | 1.569 | 0.249 | 0 | 1.569 | 1887 | 0 | 1887 | 196069

## Event 59
Hydrograph info for event 59 for X1H021 in period 19751001 to 20260303
Hydrograph period: 1988/10/18 06:00:00 to 1988/10/19 23:00:00 Date of peak: 1988/10/18 23:40:00 Peak flow: 11.797m³/sec
Date | Time | Date + Time | Observed (m³/sec) | Observed H(m) | Q-Dxi (m³/sec) | Q-Bxi (m³/sec) | Q-Txi (m³) | Q-Dxi (m³) | Q-Bxi (m³) | Cum. Q-Dri (m³)
1988/10/18 | 06:00:00 | 1988/10/18 06:00 | 1.166 | 0.207 | 1.163 | 0.003 | 0 | 0 | 0 | 0
1988/10/18 | 06:20:00 | 1988/10/18 06:20 | 1.217 | 0.213 | 1.208 | 0.009 | 1453 | 1423 | 7 | 1423
1988/10/18 | 06:40:00 | 1988/10/18 06:40 | 1.217 | 0.213 | 1.202 | 0.015 | 1460 | 1446 | 14 | 2869
1988/10/18 | 07:00:00 | 1988/10/18 07:00 | 1.217 | 0.213 | 1.196 | 0.021 | 1460 | 1439 | 21 | 4308
1988/10/18 | 07:20:00 | 1988/10/18 07:20 | 1.217 | 0.213 | 1.19 | 0.027 | 1460 | 1432 | 29 | 5740
1988/10/18 | 07:40:00 | 1988/10/18 07:40 | 1.217 | 0.213 | 1.184 | 0.033 | 1460 | 1425 | 36 | 7165
1988/10/18 | 08:00:00 | 1988/10/18 08:00 | 1.236 | 0.215 | 1.197 | 0.039 | 1461 | 1429 | 43 | 8594
1988/10/18 | 08:20:00 | 1988/10/18 08:20 | 1.43 | 0.235 | 1.385 | 0.045 | 1600 | 1549 | 50 | 10143
1988/10/18 | 08:40:00 | 1988/10/18 08:40 | 1.624 | 0.255 | 1.571 | 0.053 | 1833 | 1774 | 59 | 11917
1988/10/18 | 09:00:00 | 1988/10/18 09:00 | 1.745 | 0.267 | 1.684 | 0.061 | 2028 | 1953 | 68 | 13870
1988/10/18 | 09:20:00 | 1988/10/18 09:20 | 1.777 | 0.27 | 1.708 | 0.069 | 2141 | 2035 | 78 | 15905
1988/10/18 | 09:40:00 | 1988/10/18 09:40 | 1.695 | 0.262 | 1.617 | 0.078 | 2083 | 1995 | 88 | 17900
1988/10/18 | 10:00:00 | 1988/10/18 10:00 | 1.655 | 0.258 | 1.569 | 0.086 | 2004 | 1912 | 98 | 19812
1988/10/18 | 10:20:00 | 1988/10/18 10:20 | 1.63 | 0.256 | 1.537 | 0.093 | 1971 | 1864 | 107 | 21676
1988/10/18 | 10:40:00 | 1988/10/18 10:40 | 1.605 | 0.253 | 1.504 | 0.101 | 1941 | 1824 | 117 | 23500
1988/10/18 | 11:00:00 | 1988/10/18 11:00 | 1.623 | 0.255 | 1.514 | 0.109 | 1924 | 1811 | 126 | 25311
1988/10/18 | 11:20:00 | 1988/10/18 11:20 | 1.685 | 0.261 | 1.569 | 0.116 | 1985 | 1850 | 135 | 27161
1988/10/18 | 11:40:00 | 1988/10/18 11:40 | 1.712 | 0.264 | 1.588 | 0.124 | 2042 | 1894 | 144 | 29055
1988/10/18 | 12:00:00 | 1988/10/18 12:00 | 1.733 | 0.266 | 1.601 | 0.132 | 2067 | 1913 | 154 | 30968
1988/10/18 | 12:20:00 | 1988/10/18 12:20 | 1.907 | 0.281 | 1.766 | 0.141 | 2119 | 2020 | 164 | 32988
1988/10/18 | 12:40:00 | 1988/10/18 12:40 | 2.443 | 0.328 | 2.292 | 0.151 | 2610 | 2435 | 175 | 35423
1988/10/18 | 13:00:00 | 1988/10/18 13:00 | 2.681 | 0.349 | 2.518 | 0.163 | 3146 | 2886 | 188 | 38309
1988/10/18 | 13:20:00 | 1988/10/18 13:20 | 2.721 | 0.352 | 2.545 | 0.176 | 3241 | 3038 | 203 | 41347
1988/10/18 | 13:40:00 | 1988/10/18 13:40 | 2.762 | 0.355 | 2.574 | 0.188 | 3290 | 3071 | 218 | 44418
1988/10/18 | 14:00:00 | 1988/10/18 14:00 | 2.802 | 0.359 | 2.601 | 0.201 | 3338 | 3104 | 234 | 47522
1988/10/18 | 14:20:00 | 1988/10/18 14:20 | 2.842 | 0.362 | 2.627 | 0.215 | 3387 | 3137 | 250 | 50659
1988/10/18 | 14:40:00 | 1988/10/18 14:40 | 2.875 | 0.365 | 2.647 | 0.228 | 3435 | 3165 | 265 | 53824
1988/10/18 | 15:00:00 | 1988/10/18 15:00 | 2.763 | 0.355 | 2.522 | 0.241 | 3383 | 3102 | 281 | 56926
1988/10/18 | 15:20:00 | 1988/10/18 15:20 | 2.65 | 0.346 | 2.397 | 0.253 | 3248 | 2952 | 296 | 59878
1988/10/18 | 15:40:00 | 1988/10/18 15:40 | 2.538 | 0.337 | 2.273 | 0.265 | 3113 | 2802 | 311 | 62680
1988/10/18 | 16:00:00 | 1988/10/18 16:00 | 2.425 | 0.328 | 2.149 | 0.276 | 2978 | 2653 | 324 | 65333
1988/10/18 | 16:20:00 | 1988/10/18 16:20 | 2.338 | 0.32 | 2.052 | 0.286 | 2850 | 2521 | 337 | 67854
1988/10/18 | 16:40:00 | 1988/10/18 16:40 | 2.275 | 0.315 | 1.979 | 0.296 | 2767 | 2418 | 350 | 70272
1988/10/18 | 17:00:00 | 1988/10/18 17:00 | 2.258 | 0.313 | 1.952 | 0.306 | 2710 | 2358 | 362 | 72630
1988/10/18 | 17:20:00 | 1988/10/18 17:20 | 2.286 | 0.316 | 1.97 | 0.316 | 2717 | 2353 | 373 | 74983
1988/10/18 | 17:40:00 | 1988/10/18 17:40 | 2.393 | 0.325 | 2.067 | 0.326 | 2807 | 2422 | 385 | 77405
1988/10/18 | 18:00:00 | 1988/10/18 18:00 | 2.501 | 0.334 | 2.164 | 0.337 | 2936 | 2539 | 398 | 79944
1988/10/18 | 18:20:00 | 1988/10/18 18:20 | 2.608 | 0.343 | 2.26 | 0.348 | 3065 | 2655 | 411 | 82599
1988/10/18 | 18:40:00 | 1988/10/18 18:40 | 2.716 | 0.352 | 2.356 | 0.36 | 3194 | 2770 | 424 | 85369
1988/10/18 | 19:00:00 | 1988/10/18 19:00 | 2.819 | 0.36 | 2.447 | 0.372 | 3323 | 2882 | 439 | 88251
1988/10/18 | 19:20:00 | 1988/10/18 19:20 | 2.837 | 0.362 | 2.453 | 0.384 | 3394 | 2940 | 453 | 91191
1988/10/18 | 19:40:00 | 1988/10/18 19:40 | 2.855 | 0.363 | 2.459 | 0.396 | 3415 | 2947 | 468 | 94138
1988/10/18 | 20:00:00 | 1988/10/18 20:00 | 2.873 | 0.364 | 2.465 | 0.408 | 3437 | 2954 | 483 | 97092
1988/10/18 | 20:20:00 | 1988/10/18 20:20 | 2.957 | 0.371 | 2.536 | 0.421 | 3483 | 3000 | 498 | 100092
1988/10/18 | 20:40:00 | 1988/10/18 20:40 | 3.085 | 0.38 | 2.651 | 0.434 | 3625 | 3112 | 513 | 103204
1988/10/18 | 21:00:00 | 1988/10/18 21:00 | 3.213 | 0.39 | 2.765 | 0.448 | 3778 | 3250 | 529 | 106454
1988/10/18 | 21:20:00 | 1988/10/18 21:20 | 3.34 | 0.4 | 2.878 | 0.462 | 3932 | 3386 | 546 | 109840
1988/10/18 | 21:40:00 | 1988/10/18 21:40 | 3.468 | 0.409 | 2.992 | 0.476 | 4085 | 3522 | 563 | 113362
1988/10/18 | 22:00:00 | 1988/10/18 22:00 | 3.595 | 0.419 | 3.103 | 0.492 | 4238 | 3657 | 581 | 117019
1988/10/18 | 22:20:00 | 1988/10/18 22:20 | 3.785 | 0.432 | 3.277 | 0.508 | 4393 | 3828 | 600 | 120847
1988/10/18 | 22:40:00 | 1988/10/18 22:40 | 5.153 | 0.519 | 4.625 | 0.528 | 5363 | 4742 | 621 | 125589
1988/10/18 | 23:00:00 | 1988/10/18 23:00 | 6.521 | 0.607 | 5.967 | 0.554 | 7004 | 6355 | 649 | 131944
1988/10/18 | 23:20:00 | 1988/10/18 23:20 | 9.149 | 0.745 | 8.559 | 0.59 | 9250 | 8715 | 687 | 140659
1988/10/18 | 23:40:00 | 1988/10/18 23:40 | 11.76 | 0.879 | 11.12 | 0.64 | 12724 | 11807 | 738 | 152466
1988/10/19 | 00:00:00 | 1988/10/19 00:00 | 11.384 | 0.861 | 10.69 | 0.694 | 13886 | 13086 | 801 | 152466
1988/10/19 | 00:20:00 | 1988/10/19 00:20 | 11.009 | 0.842 | 10.262 | 0.747 | 13436 | 12571 | 865 | 152466
1988/10/19 | 00:40:00 | 1988/10/19 00:40 | 10.633 | 0.824 | 9.836 | 0.797 | 12985 | 12059 | 927 | 152466
1988/10/19 | 01:00:00 | 1988/10/19 01:00 | 10.257 | 0.805 | 9.411 | 0.846 | 12534 | 11548 | 986 | 152466
1988/10/19 | 01:20:00 | 1988/10/19 01:20 | 9.881 | 0.787 | 8.989 | 0.892 | 12083 | 11040 | 1042 | 152466
1988/10/19 | 01:40:00 | 1988/10/19 01:40 | 9.506 | 0.768 | 8.57 | 0.936 | 11632 | 10536 | 1096 | 152466
1988/10/19 | 02:00:00 | 1988/10/19 02:00 | 9.13 | 0.75 | 8.152 | 0.978 | 11182 | 10034 | 1148 | 152466
1988/10/19 | 02:20:00 | 1988/10/19 02:20 | 8.999 | 0.744 | 7.981 | 1.018 | 10775 | 9680 | 1197 | 152466
1988/10/19 | 02:40:00 | 1988/10/19 02:40 | 9.44 | 0.766 | 8.381 | 1.059 | 11064 | 9817 | 1246 | 152466
1988/10/19 | 03:00:00 | 1988/10/19 03:00 | 9.881 | 0.789 | 8.779 | 1.102 | 11593 | 10296 | 1297 | 152466
1988/10/19 | 03:20:00 | 1988/10/19 03:20 | 10.106 | 0.8 | 8.959 | 1.147 | 12019 | 10643 | 1349 | 152466
1988/10/19 | 03:40:00 | 1988/10/19 03:40 | 10.215 | 0.805 | 9.023 | 1.192 | 12212 | 10790 | 1403 | 152466
1988/10/19 | 04:00:00 | 1988/10/19 04:00 | 10.261 | 0.807 | 9.024 | 1.237 | 12286 | 10829 | 1457 | 152466
1988/10/19 | 04:20:00 | 1988/10/19 04:20 | 10.395 | 0.814 | 9.113 | 1.282 | 12357 | 10882 | 1511 | 152466
1988/10/19 | 04:40:00 | 1988/10/19 04:40 | 10.731 | 0.83 | 9.402 | 1.329 | 12676 | 11109 | 1567 | 152466
1988/10/19 | 05:00:00 | 1988/10/19 05:00 | 11.068 | 0.846 | 9.691 | 1.377 | 13079 | 11456 | 1623 | 152466
1988/10/19 | 05:20:00 | 1988/10/19 05:20 | 11.404 | 0.862 | 9.978 | 1.426 | 13483 | 11802 | 1681 | 152466
1988/10/19 | 05:40:00 | 1988/10/19 05:40 | 11.695 | 0.876 | 10.219 | 1.476 | 13883 | 12118 | 1741 | 152466
1988/10/19 | 06:00:00 | 1988/10/19 06:00 | 11.723 | 0.878 | 10.195 | 1.528 | 14051 | 12248 | 1802 | 152466
1988/10/19 | 06:20:00 | 1988/10/19 06:20 | 11.752 | 0.879 | 10.173 | 1.579 | 14085 | 12221 | 1864 | 152466
1988/10/19 | 06:40:00 | 1988/10/19 06:40 | 11.67 | 0.875 | 10.041 | 1.629 | 14060 | 12128 | 1925 | 152466
1988/10/19 | 07:00:00 | 1988/10/19 07:00 | 11.577 | 0.871 | 9.898 | 1.679 | 13948 | 11963 | 1985 | 152466
1988/10/19 | 07:20:00 | 1988/10/19 07:20 | 11.483 | 0.866 | 9.754 | 1.729 | 13836 | 11791 | 2045 | 152466
1988/10/19 | 07:40:00 | 1988/10/19 07:40 | 11.39 | 0.862 | 9.613 | 1.777 | 13724 | 11620 | 2103 | 152466
1988/10/19 | 08:00:00 | 1988/10/19 08:00 | 11.296 | 0.857 | 9.471 | 1.825 | 13612 | 11450 | 2161 | 152466
1988/10/19 | 08:20:00 | 1988/10/19 08:20 | 11.203 | 0.853 | 9.331 | 1.872 | 13499 | 11281 | 2218 | 152466
1988/10/19 | 08:40:00 | 1988/10/19 08:40 | 11.109 | 0.848 | 9.191 | 1.918 | 13387 | 11113 | 2274 | 152466
1988/10/19 | 09:00:00 | 1988/10/19 09:00 | 11.016 | 0.844 | 9.052 | 1.964 | 13275 | 10945 | 2330 | 152466
1988/10/19 | 09:20:00 | 1988/10/19 09:20 | 10.922 | 0.839 | 8.913 | 2.009 | 13163 | 10779 | 2384 | 152466
1988/10/19 | 09:40:00 | 1988/10/19 09:40 | 10.829 | 0.835 | 8.775 | 2.054 | 13050 | 10613 | 2438 | 152466
1988/10/19 | 10:00:00 | 1988/10/19 10:00 | 10.735 | 0.83 | 8.638 | 2.097 | 12938 | 10448 | 2490 | 152466
1988/10/19 | 10:20:00 | 1988/10/19 10:20 | 10.641 | 0.826 | 8.501 | 2.14 | 12826 | 10283 | 2542 | 152466
1988/10/19 | 10:40:00 | 1988/10/19 10:40 | 10.548 | 0.821 | 8.366 | 2.182 | 12714 | 10120 | 2594 | 152466
1988/10/19 | 11:00:00 | 1988/10/19 11:00 | 10.398 | 0.814 | 8.174 | 2.224 | 12571 | 9924 | 2644 | 152466
1988/10/19 | 11:20:00 | 1988/10/19 11:20 | 10.242 | 0.806 | 7.978 | 2.264 | 12384 | 9691 | 2693 | 152466
1988/10/19 | 11:40:00 | 1988/10/19 11:40 | 10.085 | 0.798 | 7.781 | 2.304 | 12196 | 9455 | 2741 | 152466
1988/10/19 | 12:00:00 | 1988/10/19 12:00 | 9.929 | 0.791 | 7.587 | 2.342 | 12008 | 9221 | 2788 | 152466
1988/10/19 | 12:20:00 | 1988/10/19 12:20 | 9.773 | 0.783 | 7.393 | 2.38 | 11821 | 8988 | 2833 | 152466
1988/10/19 | 12:40:00 | 1988/10/19 12:40 | 9.616 | 0.775 | 7.2 | 2.416 | 11633 | 8756 | 2878 | 152466
1988/10/19 | 13:00:00 | 1988/10/19 13:00 | 9.44 | 0.766 | 6.988 | 2.452 | 11443 | 8513 | 2921 | 152466
1988/10/19 | 13:20:00 | 1988/10/19 13:20 | 9.184 | 0.753 | 6.698 | 2.486 | 11174 | 8211 | 2963 | 152466
1988/10/19 | 13:40:00 | 1988/10/19 13:40 | 8.928 | 0.74 | 6.409 | 2.519 | 10867 | 7864 | 3003 | 152466
1988/10/19 | 14:00:00 | 1988/10/19 14:00 | 8.672 | 0.727 | 6.121 | 2.551 | 10560 | 7518 | 3042 | 152466
1988/10/19 | 14:20:00 | 1988/10/19 14:20 | 8.416 | 0.713 | 5.835 | 2.581 | 10253 | 7174 | 3079 | 152466
1988/10/19 | 14:40:00 | 1988/10/19 14:40 | 5.249 | 0.526 | 2.647 | 2.602 | 8374 | 5090 | 3109 | 152466
1988/10/19 | 15:00:00 | 1988/10/19 15:00 | 4.31 | 0.469 | 1.697 | 2.613 | 5352 | 2607 | 3129 | 152466
1988/10/19 | 15:20:00 | 1988/10/19 15:20 | 4.238 | 0.464 | 1.617 | 2.621 | 5129 | 1989 | 3140 | 152466
1988/10/19 | 15:40:00 | 1988/10/19 15:40 | 4.166 | 0.459 | 1.537 | 2.629 | 5042 | 1892 | 3150 | 152466
1988/10/19 | 16:00:00 | 1988/10/19 16:00 | 4.094 | 0.454 | 1.458 | 2.636 | 4956 | 1797 | 3159 | 152466
1988/10/19 | 16:20:00 | 1988/10/19 16:20 | 4.022 | 0.449 | 1.378 | 2.644 | 4869 | 1702 | 3168 | 152466
1988/10/19 | 16:40:00 | 1988/10/19 16:40 | 3.95 | 0.444 | 1.3 | 2.65 | 4783 | 1607 | 3176 | 152466
1988/10/19 | 17:00:00 | 1988/10/19 17:00 | 3.878 | 0.439 | 1.221 | 2.657 | 4697 | 1513 | 3184 | 152466
1988/10/19 | 17:20:00 | 1988/10/19 17:20 | 3.806 | 0.434 | 1.144 | 2.662 | 4610 | 1419 | 3191 | 152466
1988/10/19 | 17:40:00 | 1988/10/19 17:40 | 3.734 | 0.428 | 1.066 | 2.668 | 4524 | 1326 | 3198 | 152466
1988/10/19 | 18:00:00 | 1988/10/19 18:00 | 3.662 | 0.423 | 0.989 | 2.673 | 4437 | 1233 | 3205 | 152466
1988/10/19 | 18:20:00 | 1988/10/19 18:20 | 3.59 | 0.418 | 0.912 | 2.678 | 4351 | 1141 | 3211 | 152466
1988/10/19 | 18:40:00 | 1988/10/19 18:40 | 3.518 | 0.413 | 0.836 | 2.682 | 4265 | 1049 | 3216 | 152466
1988/10/19 | 19:00:00 | 1988/10/19 19:00 | 3.446 | 0.408 | 0.76 | 2.686 | 4178 | 957 | 3221 | 152466
1988/10/19 | 19:20:00 | 1988/10/19 19:20 | 3.374 | 0.403 | 0.684 | 2.69 | 4092 | 866 | 3226 | 152466
1988/10/19 | 19:40:00 | 1988/10/19 19:40 | 3.329 | 0.4 | 0.636 | 2.693 | 4016 | 792 | 3230 | 152466
1988/10/19 | 20:00:00 | 1988/10/19 20:00 | 3.299 | 0.397 | 0.603 | 2.696 | 3977 | 743 | 3234 | 152466
1988/10/19 | 20:20:00 | 1988/10/19 20:20 | 3.268 | 0.395 | 0.569 | 2.699 | 3940 | 703 | 3237 | 152466
1988/10/19 | 20:40:00 | 1988/10/19 20:40 | 3.238 | 0.393 | 0.536 | 2.702 | 3904 | 663 | 3241 | 152466
1988/10/19 | 21:00:00 | 1988/10/19 21:00 | 3.208 | 0.39 | 0.503 | 2.705 | 3867 | 624 | 3244 | 152466
1988/10/19 | 21:20:00 | 1988/10/19 21:20 | 3.177 | 0.388 | 0.47 | 2.707 | 3831 | 584 | 3247 | 152466
1988/10/19 | 21:40:00 | 1988/10/19 21:40 | 3.15 | 0.386 | 0.441 | 2.709 | 3795 | 546 | 3250 | 152466
1988/10/19 | 22:00:00 | 1988/10/19 22:00 | 3.125 | 0.384 | 0.414 | 2.711 | 3765 | 512 | 3253 | 152466
1988/10/19 | 22:20:00 | 1988/10/19 22:20 | 3.099 | 0.382 | 0.385 | 2.714 | 3734 | 479 | 3255 | 152466
1988/10/19 | 22:40:00 | 1988/10/19 22:40 | 3.074 | 0.38 | 0.359 | 2.715 | 3704 | 446 | 3257 | 152466
1988/10/19 | 23:00:00 | 1988/10/19 23:00 | 3.049 | 0.378 | 0.332 | 2.717 | 3674 | 414 | 3259 | 152466

## Event 60
Hydrograph info for event 60 for X1H021 in period 19751001 to 20260303
Hydrograph period: 1988/10/19 23:20:00 to 1988/10/26 04:20:00 Date of peak: 1988/10/21 14:00:00 Peak flow: 12.120m³/sec
Date | Time | Date + Time | Observed (m³/sec) | Observed H(m) | Q-Dxi (m³/sec) | Q-Bxi (m³/sec) | Q-Txi (m³) | Q-Dxi (m³) | Q-Bxi (m³) | Cum. Q-Dri (m³)
1988/10/19 | 23:20:00 | 1988/10/19 23:20 | 3.075 | 0.38 | 3.067 | 0.008 | 0 | 0 | 0 | 0
1988/10/19 | 23:40:00 | 1988/10/19 23:40 | 3.107 | 0.383 | 3.084 | 0.023 | 3709 | 3691 | 18 | 3691
1988/10/20 | 00:00:00 | 1988/10/20 00:00 | 3.139 | 0.385 | 3.1 | 0.039 | 3748 | 3711 | 37 | 7402
1988/10/20 | 00:20:00 | 1988/10/20 00:20 | 3.171 | 0.388 | 3.117 | 0.054 | 3786 | 3730 | 56 | 11132
1988/10/20 | 00:40:00 | 1988/10/20 00:40 | 3.265 | 0.394 | 3.195 | 0.07 | 3839 | 3787 | 75 | 14919
1988/10/20 | 01:00:00 | 1988/10/20 01:00 | 3.453 | 0.408 | 3.367 | 0.086 | 4031 | 3937 | 94 | 18856
1988/10/20 | 01:20:00 | 1988/10/20 01:20 | 3.642 | 0.421 | 3.538 | 0.104 | 4257 | 4143 | 114 | 22999
1988/10/20 | 01:40:00 | 1988/10/20 01:40 | 3.83 | 0.434 | 3.708 | 0.122 | 4483 | 4348 | 135 | 27347
1988/10/20 | 02:00:00 | 1988/10/20 02:00 | 4.018 | 0.448 | 3.877 | 0.141 | 4709 | 4551 | 158 | 31898
1988/10/20 | 02:20:00 | 1988/10/20 02:20 | 4.206 | 0.461 | 4.045 | 0.161 | 4935 | 4753 | 181 | 36651
1988/10/20 | 02:40:00 | 1988/10/20 02:40 | 4.395 | 0.475 | 4.214 | 0.181 | 5161 | 4955 | 205 | 41606
1988/10/20 | 03:00:00 | 1988/10/20 03:00 | 4.611 | 0.49 | 4.408 | 0.203 | 5389 | 5173 | 231 | 46779
1988/10/20 | 03:20:00 | 1988/10/20 03:20 | 4.99 | 0.514 | 4.764 | 0.226 | 5761 | 5503 | 257 | 52282
1988/10/20 | 03:40:00 | 1988/10/20 03:40 | 6.863 | 0.618 | 6.608 | 0.255 | 6798 | 6823 | 288 | 59105
1988/10/20 | 04:00:00 | 1988/10/20 04:00 | 9.542 | 0.764 | 9.248 | 0.294 | 9843 | 9514 | 329 | 68619
1988/10/20 | 04:20:00 | 1988/10/20 04:20 | 10.934 | 0.84 | 10.59 | 0.344 | 12710 | 11903 | 383 | 80522
1988/10/20 | 04:40:00 | 1988/10/20 04:40 | 10.754 | 0.831 | 10.357 | 0.397 | 13013 | 12568 | 444 | 93090
1988/10/20 | 05:00:00 | 1988/10/20 05:00 | 10.574 | 0.822 | 10.126 | 0.448 | 12797 | 12290 | 507 | 105380
1988/10/20 | 05:20:00 | 1988/10/20 05:20 | 10.393 | 0.814 | 9.895 | 0.498 | 12580 | 12013 | 568 | 117393
1988/10/20 | 05:40:00 | 1988/10/20 05:40 | 10.213 | 0.805 | 9.666 | 0.547 | 12364 | 11737 | 627 | 129130
1988/10/20 | 06:00:00 | 1988/10/20 06:00 | 10.033 | 0.796 | 9.438 | 0.595 | 12147 | 11462 | 685 | 140592
1988/10/20 | 06:20:00 | 1988/10/20 06:20 | 10.101 | 0.8 | 9.459 | 0.642 | 12028 | 11338 | 742 | 151930
1988/10/20 | 06:40:00 | 1988/10/20 06:40 | 10.304 | 0.81 | 9.614 | 0.69 | 12243 | 11444 | 799 | 163374
1988/10/20 | 07:00:00 | 1988/10/20 07:00 | 10.58 | 0.823 | 9.841 | 0.739 | 12528 | 11673 | 857 | 175047
1988/10/20 | 07:20:00 | 1988/10/20 07:20 | 10.861 | 0.836 | 10.072 | 0.789 | 12865 | 11948 | 917 | 186995
1988/10/20 | 07:40:00 | 1988/10/20 07:40 | 11.082 | 0.847 | 10.242 | 0.84 | 13191 | 12189 | 977 | 199184
1988/10/20 | 08:00:00 | 1988/10/20 08:00 | 11.164 | 0.851 | 10.273 | 0.891 | 13348 | 12309 | 1038 | 211493
1988/10/20 | 08:20:00 | 1988/10/20 08:20 | 11.246 | 0.855 | 10.303 | 0.943 | 13446 | 12346 | 1100 | 223839
1988/10/20 | 08:40:00 | 1988/10/20 08:40 | 11.328 | 0.859 | 10.334 | 0.994 | 13545 | 12382 | 1162 | 236221
1988/10/20 | 09:00:00 | 1988/10/20 09:00 | 11.41 | 0.863 | 10.364 | 1.046 | 13643 | 12418 | 1224 | 248639
1988/10/20 | 09:20:00 | 1988/10/20 09:20 | 11.492 | 0.867 | 10.394 | 1.098 | 13742 | 12454 | 1287 | 261093
1988/10/20 | 09:40:00 | 1988/10/20 09:40 | 11.545 | 0.869 | 10.395 | 1.15 | 13833 | 12473 | 1349 | 273566
1988/10/20 | 10:00:00 | 1988/10/20 10:00 | 11.553 | 0.87 | 10.351 | 1.202 | 13859 | 12447 | 1412 | 286013
1988/10/20 | 10:20:00 | 1988/10/20 10:20 | 11.561 | 0.87 | 10.307 | 1.254 | 13869 | 12394 | 1474 | 298407
1988/10/20 | 10:40:00 | 1988/10/20 10:40 | 11.498 | 0.867 | 10.192 | 1.306 | 13844 | 12300 | 1536 | 310707
1988/10/20 | 11:00:00 | 1988/10/20 11:00 | 11.416 | 0.863 | 10.06 | 1.356 | 13748 | 12151 | 1597 | 322858
1988/10/20 | 11:20:00 | 1988/10/20 11:20 | 11.334 | 0.859 | 9.928 | 1.406 | 13650 | 11992 | 1658 | 334850
1988/10/20 | 11:40:00 | 1988/10/20 11:40 | 11.253 | 0.855 | 9.797 | 1.456 | 13552 | 11835 | 1717 | 346685
1988/10/20 | 12:00:00 | 1988/10/20 12:00 | 11.171 | 0.851 | 9.666 | 1.505 | 13454 | 11678 | 1776 | 358363
1988/10/20 | 12:20:00 | 1988/10/20 12:20 | 11.09 | 0.847 | 9.537 | 1.553 | 13356 | 11522 | 1834 | 369885
1988/10/20 | 12:40:00 | 1988/10/20 12:40 | 11.008 | 0.843 | 9.408 | 1.6 | 13258 | 11367 | 1892 | 381252
1988/10/20 | 13:00:00 | 1988/10/20 13:00 | 10.926 | 0.839 | 9.279 | 1.647 | 13160 | 11212 | 1948 | 392464
1988/10/20 | 13:20:00 | 1988/10/20 13:20 | 10.845 | 0.835 | 9.152 | 1.693 | 13063 | 11058 | 2004 | 403522
1988/10/20 | 13:40:00 | 1988/10/20 13:40 | 10.763 | 0.831 | 9.024 | 1.739 | 12965 | 10906 | 2059 | 414428
1988/10/20 | 14:00:00 | 1988/10/20 14:00 | 10.681 | 0.827 | 8.897 | 1.784 | 12867 | 10753 | 2114 | 425181
1988/10/20 | 14:20:00 | 1988/10/20 14:20 | 10.6 | 0.823 | 8.772 | 1.828 | 12769 | 10602 | 2167 | 435783
1988/10/20 | 14:40:00 | 1988/10/20 14:40 | 10.518 | 0.819 | 8.646 | 1.872 | 12671 | 10451 | 2220 | 446234
1988/10/20 | 15:00:00 | 1988/10/20 15:00 | 10.436 | 0.815 | 8.521 | 1.915 | 12573 | 10301 | 2272 | 456535
1988/10/20 | 15:20:00 | 1988/10/20 15:20 | 10.355 | 0.812 | 8.398 | 1.957 | 12475 | 10152 | 2323 | 466687
1988/10/20 | 15:40:00 | 1988/10/20 15:40 | 10.273 | 0.808 | 8.274 | 1.999 | 12377 | 10003 | 2374 | 476690
1988/10/20 | 16:00:00 | 1988/10/20 16:00 | 10.192 | 0.804 | 8.152 | 2.04 | 12279 | 9856 | 2423 | 486546
1988/10/20 | 16:20:00 | 1988/10/20 16:20 | 10.11 | 0.8 | 8.029 | 2.081 | 12181 | 9709 | 2472 | 496255
1988/10/20 | 16:40:00 | 1988/10/20 16:40 | 10.028 | 0.796 | 7.907 | 2.121 | 12083 | 9562 | 2521 | 505817
1988/10/20 | 17:00:00 | 1988/10/20 17:00 | 9.947 | 0.792 | 7.787 | 2.16 | 11985 | 9417 | 2568 | 515234
1988/10/20 | 17:20:00 | 1988/10/20 17:20 | 9.863 | 0.788 | 7.664 | 2.199 | 11887 | 9271 | 2615 | 524505
1988/10/20 | 17:40:00 | 1988/10/20 17:40 | 9.74 | 0.781 | 7.503 | 2.237 | 11762 | 9101 | 2661 | 533606
1988/10/20 | 18:00:00 | 1988/10/20 18:00 | 9.618 | 0.775 | 7.344 | 2.274 | 11615 | 8909 | 2706 | 542515
1988/10/20 | 18:20:00 | 1988/10/20 18:20 | 9.495 | 0.769 | 7.185 | 2.31 | 11468 | 8717 | 2750 | 551232
1988/10/20 | 18:40:00 | 1988/10/20 18:40 | 9.373 | 0.763 | 7.027 | 2.346 | 11321 | 8527 | 2794 | 559759
1988/10/20 | 19:00:00 | 1988/10/20 19:00 | 9.25 | 0.757 | 6.869 | 2.381 | 11173 | 8338 | 2836 | 568097
1988/10/20 | 19:20:00 | 1988/10/20 19:20 | 9.127 | 0.75 | 6.712 | 2.415 | 11026 | 8149 | 2877 | 576246
1988/10/20 | 19:40:00 | 1988/10/20 19:40 | 9.005 | 0.744 | 6.557 | 2.448 | 10879 | 7962 | 2918 | 584208
1988/10/20 | 20:00:00 | 1988/10/20 20:00 | 9.018 | 0.745 | 6.537 | 2.481 | 10761 | 7857 | 2957 | 592065
1988/10/20 | 20:20:00 | 1988/10/20 20:20 | 9.284 | 0.758 | 6.77 | 2.514 | 10981 | 7984 | 2997 | 600049
1988/10/20 | 20:40:00 | 1988/10/20 20:40 | 9.55 | 0.772 | 7.001 | 2.549 | 11301 | 8263 | 3038 | 608312
1988/10/20 | 21:00:00 | 1988/10/20 21:00 | 9.588 | 0.774 | 7.004 | 2.584 | 11483 | 8403 | 3079 | 616715
1988/10/20 | 21:20:00 | 1988/10/20 21:20 | 9.625 | 0.776 | 7.006 | 2.619 | 11528 | 8406 | 3122 | 625121
1988/10/20 | 21:40:00 | 1988/10/20 21:40 | 9.77 | 0.783 | 7.116 | 2.654 | 11595 | 8473 | 3164 | 633594
1988/10/20 | 22:00:00 | 1988/10/20 22:00 | 10.115 | 0.8 | 7.424 | 2.691 | 11931 | 8724 | 3207 | 642318
1988/10/20 | 22:20:00 | 1988/10/20 22:20 | 10.46 | 0.817 | 7.731 | 2.729 | 12345 | 9093 | 3252 | 651411
1988/10/20 | 22:40:00 | 1988/10/20 22:40 | 10.805 | 0.834 | 8.037 | 2.768 | 12759 | 9461 | 3298 | 660872
1988/10/20 | 23:00:00 | 1988/10/20 23:00 | 10.989 | 0.843 | 8.18 | 2.809 | 13129 | 9730 | 3346 | 670602
1988/10/20 | 23:20:00 | 1988/10/20 23:20 | 10.978 | 0.842 | 8.128 | 2.85 | 13180 | 9785 | 3395 | 680387
1988/10/20 | 23:40:00 | 1988/10/20 23:40 | 10.86 | 0.836 | 7.97 | 2.89 | 13125 | 9659 | 3444 | 690046
1988/10/21 | 00:00:00 | 1988/10/21 00:00 | 10.686 | 0.828 | 7.757 | 2.929 | 12928 | 9436 | 3492 | 699482
1988/10/21 | 00:20:00 | 1988/10/21 00:20 | 10.511 | 0.819 | 7.543 | 2.968 | 12718 | 9180 | 3538 | 708662
1988/10/21 | 00:40:00 | 1988/10/21 00:40 | 10.337 | 0.811 | 7.332 | 3.005 | 12509 | 8925 | 3584 | 717587
1988/10/21 | 01:00:00 | 1988/10/21 01:00 | 10.162 | 0.802 | 7.121 | 3.041 | 12299 | 8672 | 3628 | 726259
1988/10/21 | 01:20:00 | 1988/10/21 01:20 | 9.988 | 0.794 | 6.911 | 3.077 | 12090 | 8419 | 3671 | 734678
1988/10/21 | 01:40:00 | 1988/10/21 01:40 | 9.97 | 0.793 | 6.859 | 3.111 | 11932 | 8262 | 3713 | 742940
1988/10/21 | 02:00:00 | 1988/10/21 02:00 | 10.079 | 0.798 | 6.933 | 3.146 | 12029 | 8275 | 3754 | 751215
1988/10/21 | 02:20:00 | 1988/10/21 02:20 | 10.189 | 0.804 | 7.008 | 3.181 | 12161 | 8365 | 3796 | 759580
1988/10/21 | 02:40:00 | 1988/10/21 02:40 | 10.299 | 0.809 | 7.083 | 3.216 | 12293 | 8455 | 3838 | 768035
1988/10/21 | 03:00:00 | 1988/10/21 03:00 | 10.408 | 0.814 | 7.156 | 3.252 | 12424 | 8544 | 3880 | 776579
1988/10/21 | 03:20:00 | 1988/10/21 03:20 | 10.518 | 0.82 | 7.23 | 3.288 | 12556 | 8632 | 3923 | 785211
1988/10/21 | 03:40:00 | 1988/10/21 03:40 | 10.628 | 0.825 | 7.304 | 3.324 | 12688 | 8721 | 3967 | 793932
1988/10/21 | 04:00:00 | 1988/10/21 04:00 | 10.738 | 0.83 | 7.377 | 3.361 | 12819 | 8809 | 4011 | 802741
1988/10/21 | 04:20:00 | 1988/10/21 04:20 | 10.847 | 0.836 | 7.449 | 3.398 | 12951 | 8896 | 4055 | 811637
1988/10/21 | 04:40:00 | 1988/10/21 04:40 | 10.957 | 0.841 | 7.522 | 3.435 | 13083 | 8982 | 4100 | 820619
1988/10/21 | 05:00:00 | 1988/10/21 05:00 | 11.067 | 0.846 | 7.594 | 3.473 | 13214 | 9069 | 4145 | 829688
1988/10/21 | 05:20:00 | 1988/10/21 05:20 | 11.176 | 0.852 | 7.664 | 3.512 | 13346 | 9155 | 4191 | 838843
1988/10/21 | 05:40:00 | 1988/10/21 05:40 | 11.376 | 0.861 | 7.826 | 3.55 | 13518 | 9294 | 4237 | 848137
1988/10/21 | 06:00:00 | 1988/10/21 06:00 | 11.606 | 0.872 | 8.016 | 3.59 | 13789 | 9505 | 4284 | 857642
1988/10/21 | 06:20:00 | 1988/10/21 06:20 | 11.836 | 0.883 | 8.205 | 3.631 | 14065 | 9733 | 4333 | 867375
1988/10/21 | 06:40:00 | 1988/10/21 06:40 | 12.066 | 0.893 | 8.394 | 3.672 | 14341 | 9959 | 4382 | 877334
1988/10/21 | 07:00:00 | 1988/10/21 07:00 | 12.066 | 0.893 | 8.352 | 3.714 | 14486 | 10047 | 4432 | 887381
1988/10/21 | 07:20:00 | 1988/10/21 07:20 | 12.04 | 0.892 | 8.284 | 3.756 | 14471 | 9981 | 4482 | 897362
1988/10/21 | 07:40:00 | 1988/10/21 07:40 | 11.933 | 0.887 | 8.136 | 3.797 | 14384 | 9852 | 4532 | 907214
1988/10/21 | 08:00:00 | 1988/10/21 08:00 | 11.826 | 0.882 | 7.988 | 3.838 | 14256 | 9674 | 4581 | 916888
1988/10/21 | 08:20:00 | 1988/10/21 08:20 | 11.72 | 0.877 | 7.843 | 3.877 | 14128 | 9499 | 4629 | 926387
1988/10/21 | 08:40:00 | 1988/10/21 08:40 | 11.613 | 0.872 | 7.697 | 3.916 | 14000 | 9324 | 4676 | 935711
1988/10/21 | 09:00:00 | 1988/10/21 09:00 | 11.506 | 0.867 | 7.552 | 3.954 | 13872 | 9149 | 4722 | 944860
1988/10/21 | 09:20:00 | 1988/10/21 09:20 | 11.4 | 0.862 | 7.408 | 3.992 | 13744 | 8976 | 4768 | 953836
1988/10/21 | 09:40:00 | 1988/10/21 09:40 | 11.293 | 0.857 | 7.264 | 4.029 | 13616 | 8803 | 4812 | 962639
1988/10/21 | 10:00:00 | 1988/10/21 10:00 | 11.32 | 0.859 | 7.255 | 4.065 | 13564 | 8711 | 4856 | 971350
1988/10/21 | 10:20:00 | 1988/10/21 10:20 | 11.354 | 0.86 | 7.253 | 4.101 | 13604 | 8704 | 4900 | 980054
1988/10/21 | 10:40:00 | 1988/10/21 10:40 | 11.431 | 0.864 | 7.293 | 4.138 | 13656 | 8727 | 4944 | 988781
1988/10/21 | 11:00:00 | 1988/10/21 11:00 | 11.563 | 0.87 | 7.388 | 4.175 | 13797 | 8809 | 4988 | 997590
1988/10/21 | 11:20:00 | 1988/10/21 11:20 | 11.695 | 0.876 | 7.483 | 4.212 | 13955 | 8923 | 5032 | 1006513
1988/10/21 | 11:40:00 | 1988/10/21 11:40 | 11.827 | 0.882 | 7.577 | 4.25 | 14113 | 9036 | 5077 | 1015549
1988/10/21 | 12:00:00 | 1988/10/21 12:00 | 11.959 | 0.888 | 7.671 | 4.288 | 14271 | 9149 | 5123 | 1024698
1988/10/21 | 12:20:00 | 1988/10/21 12:20 | 12.078 | 0.894 | 7.751 | 4.327 | 14429 | 9253 | 5169 | 1033951
1988/10/21 | 12:40:00 | 1988/10/21 12:40 | 12.087 | 0.894 | 7.722 | 4.365 | 14499 | 9284 | 5215 | 1043235
1988/10/21 | 13:00:00 | 1988/10/21 13:00 | 12.095 | 0.895 | 7.691 | 4.404 | 14509 | 9248 | 5262 | 1052483
1988/10/21 | 13:20:00 | 1988/10/21 13:20 | 12.104 | 0.895 | 7.662 | 4.442 | 14520 | 9211 | 5308 | 1061694
1988/10/21 | 13:40:00 | 1988/10/21 13:40 | 12.113 | 0.896 | 7.632 | 4.481 | 14530 | 9176 | 5354 | 1070870
1988/10/21 | 14:00:00 | 1988/10/21 14:00 | 12.114 | 0.896 | 7.595 | 4.519 | 14540 | 9136 | 5400 | 1080006
1988/10/21 | 14:20:00 | 1988/10/21 14:20 | 12.051 | 0.893 | 7.494 | 4.557 | 14499 | 9054 | 5445 | 1080006
1988/10/21 | 14:40:00 | 1988/10/21 14:40 | 11.988 | 0.89 | 7.394 | 4.594 | 14424 | 8933 | 5491 | 1080006
1988/10/21 | 15:00:00 | 1988/10/21 15:00 | 11.925 | 0.887 | 7.294 | 4.631 | 14348 | 8813 | 5535 | 1080006
1988/10/21 | 15:20:00 | 1988/10/21 15:20 | 11.862 | 0.884 | 7.195 | 4.667 | 14273 | 8693 | 5579 | 1080006
1988/10/21 | 15:40:00 | 1988/10/21 15:40 | 11.799 | 0.881 | 7.096 | 4.703 | 14197 | 8574 | 5622 | 1080006
1988/10/21 | 16:00:00 | 1988/10/21 16:00 | 11.737 | 0.878 | 6.999 | 4.738 | 14122 | 8457 | 5665 | 1080006
1988/10/21 | 16:20:00 | 1988/10/21 16:20 | 11.674 | 0.875 | 6.901 | 4.773 | 14046 | 8340 | 5707 | 1080006
1988/10/21 | 16:40:00 | 1988/10/21 16:40 | 11.611 | 0.872 | 6.803 | 4.808 | 13971 | 8223 | 5748 | 1080006
1988/10/21 | 17:00:00 | 1988/10/21 17:00 | 11.548 | 0.869 | 6.707 | 4.841 | 13895 | 8106 | 5789 | 1080006
1988/10/21 | 17:20:00 | 1988/10/21 17:20 | 11.485 | 0.866 | 6.61 | 4.875 | 13820 | 7990 | 5830 | 1080006
1988/10/21 | 17:40:00 | 1988/10/21 17:40 | 11.422 | 0.863 | 6.514 | 4.908 | 13744 | 7875 | 5870 | 1080006
1988/10/21 | 18:00:00 | 1988/10/21 18:00 | 11.359 | 0.86 | 6.419 | 4.94 | 13668 | 7760 | 5909 | 1080006
1988/10/21 | 18:20:00 | 1988/10/21 18:20 | 11.296 | 0.857 | 6.324 | 4.972 | 13593 | 7646 | 5947 | 1080006
1988/10/21 | 18:40:00 | 1988/10/21 18:40 | 11.233 | 0.854 | 6.229 | 5.004 | 13517 | 7532 | 5985 | 1080006
1988/10/21 | 19:00:00 | 1988/10/21 19:00 | 11.17 | 0.851 | 6.135 | 5.035 | 13442 | 7419 | 6023 | 1080006
1988/10/21 | 19:20:00 | 1988/10/21 19:20 | 11.107 | 0.848 | 6.042 | 5.065 | 13366 | 7306 | 6060 | 1080006
1988/10/21 | 19:40:00 | 1988/10/21 19:40 | 11.044 | 0.845 | 5.949 | 5.095 | 13291 | 7195 | 6096 | 1080006
1988/10/21 | 20:00:00 | 1988/10/21 20:00 | 10.981 | 0.842 | 5.856 | 5.125 | 13215 | 7083 | 6132 | 1080006
1988/10/21 | 20:20:00 | 1988/10/21 20:20 | 10.918 | 0.839 | 5.764 | 5.154 | 13140 | 6972 | 6167 | 1080006
1988/10/21 | 20:40:00 | 1988/10/21 20:40 | 10.855 | 0.836 | 5.673 | 5.182 | 13064 | 6862 | 6202 | 1080006
1988/10/21 | 21:00:00 | 1988/10/21 21:00 | 10.793 | 0.833 | 5.582 | 5.211 | 12989 | 6753 | 6236 | 1080006
1988/10/21 | 21:20:00 | 1988/10/21 21:20 | 10.697 | 0.829 | 5.459 | 5.238 | 12896 | 6625 | 6269 | 1080006
1988/10/21 | 21:40:00 | 1988/10/21 21:40 | 10.598 | 0.824 | 5.333 | 5.265 | 12777 | 6475 | 6302 | 1080006
1988/10/21 | 22:00:00 | 1988/10/21 22:00 | 10.498 | 0.819 | 5.206 | 5.292 | 12658 | 6323 | 6334 | 1080006
1988/10/21 | 22:20:00 | 1988/10/21 22:20 | 10.399 | 0.814 | 5.081 | 5.318 | 12539 | 6173 | 6366 | 1080006
1988/10/21 | 22:40:00 | 1988/10/21 22:40 | 10.3 | 0.809 | 4.957 | 5.343 | 12419 | 6023 | 6396 | 1080006
1988/10/21 | 23:00:00 | 1988/10/21 23:00 | 10.201 | 0.804 | 4.834 | 5.367 | 12300 | 5875 | 6426 | 1080006
1988/10/21 | 23:20:00 | 1988/10/21 23:20 | 10.101 | 0.799 | 4.71 | 5.391 | 12181 | 5726 | 6455 | 1080006
1988/10/21 | 23:40:00 | 1988/10/21 23:40 | 10.002 | 0.794 | 4.588 | 5.414 | 12062 | 5578 | 6483 | 1080006
1988/10/22 | 00:00:00 | 1988/10/22 00:00 | 9.903 | 0.789 | 4.466 | 5.437 | 11943 | 5432 | 6511 | 1080006
1988/10/22 | 00:20:00 | 1988/10/22 00:20 | 9.804 | 0.784 | 4.345 | 5.459 | 11824 | 5286 | 6538 | 1080006
1988/10/22 | 00:40:00 | 1988/10/22 00:40 | 9.704 | 0.78 | 4.223 | 5.481 | 11705 | 5141 | 6564 | 1080006
1988/10/22 | 01:00:00 | 1988/10/22 01:00 | 9.605 | 0.775 | 4.103 | 5.502 | 11586 | 4996 | 6589 | 1080006
1988/10/22 | 01:20:00 | 1988/10/22 01:20 | 9.501 | 0.77 | 3.979 | 5.522 | 11466 | 4850 | 6614 | 1080006
1988/10/22 | 01:40:00 | 1988/10/22 01:40 | 9.384 | 0.764 | 3.843 | 5.541 | 11331 | 4693 | 6638 | 1080006
1988/10/22 | 02:00:00 | 1988/10/22 02:00 | 9.266 | 0.758 | 3.706 | 5.56 | 11190 | 4529 | 6661 | 1080006
1988/10/22 | 02:20:00 | 1988/10/22 02:20 | 9.149 | 0.752 | 3.57 | 5.579 | 11049 | 4366 | 6683 | 1080006
1988/10/22 | 02:40:00 | 1988/10/22 02:40 | 9.032 | 0.746 | 3.436 | 5.596 | 10908 | 4204 | 6705 | 1080006
1988/10/22 | 03:00:00 | 1988/10/22 03:00 | 8.738 | 0.73 | 3.125 | 5.613 | 10688 | 3937 | 6725 | 1080006
1988/10/22 | 03:20:00 | 1988/10/22 03:20 | 6.146 | 0.578 | 0.524 | 5.622 | 9602 | 2190 | 6741 | 1080006
1988/10/22 | 03:40:00 | 1988/10/22 03:40 | 4.191 | 0.461 | 0 | 4.191 | 5513 | 315 | 5888 | 1080006
1988/10/22 | 04:00:00 | 1988/10/22 04:00 | 4.15 | 0.458 | 0 | 4.15 | 5005 | 0 | 5005 | 1080006
1988/10/22 | 04:20:00 | 1988/10/22 04:20 | 4.11 | 0.455 | 0 | 4.11 | 4956 | 0 | 4956 | 1080006
1988/10/22 | 04:40:00 | 1988/10/22 04:40 | 4.07 | 0.453 | 0 | 4.07 | 4908 | 0 | 4908 | 1080006
1988/10/22 | 05:00:00 | 1988/10/22 05:00 | 4.03 | 0.45 | 0 | 4.03 | 4860 | 0 | 4860 | 1080006
1988/10/22 | 05:20:00 | 1988/10/22 05:20 | 3.99 | 0.447 | 0 | 3.99 | 4812 | 0 | 4812 | 1080006
1988/10/22 | 05:40:00 | 1988/10/22 05:40 | 3.95 | 0.444 | 0 | 3.95 | 4764 | 0 | 4764 | 1080006
1988/10/22 | 06:00:00 | 1988/10/22 06:00 | 3.91 | 0.441 | 0 | 3.91 | 4716 | 0 | 4716 | 1080006
1988/10/22 | 06:20:00 | 1988/10/22 06:20 | 3.869 | 0.438 | 0 | 3.869 | 4667 | 0 | 4667 | 1080006
1988/10/22 | 06:40:00 | 1988/10/22 06:40 | 3.829 | 0.435 | 0 | 3.829 | 4619 | 0 | 4619 | 1080006
1988/10/22 | 07:00:00 | 1988/10/22 07:00 | 3.789 | 0.432 | 0 | 3.789 | 4571 | 0 | 4571 | 1080006
1988/10/22 | 07:20:00 | 1988/10/22 07:20 | 3.749 | 0.429 | 0 | 3.749 | 4523 | 0 | 4523 | 1080006
1988/10/22 | 07:40:00 | 1988/10/22 07:40 | 3.709 | 0.426 | 0 | 3.709 | 4475 | 0 | 4475 | 1080006
1988/10/22 | 08:00:00 | 1988/10/22 08:00 | 3.669 | 0.424 | 0 | 3.669 | 4426 | 0 | 4427 | 1080006
1988/10/22 | 08:20:00 | 1988/10/22 08:20 | 3.628 | 0.421 | 0 | 3.628 | 4378 | 0 | 4378 | 1080006
1988/10/22 | 08:40:00 | 1988/10/22 08:40 | 3.588 | 0.418 | 0 | 3.588 | 4330 | 0 | 4330 | 1080006
1988/10/22 | 09:00:00 | 1988/10/22 09:00 | 3.548 | 0.415 | 0 | 3.548 | 4282 | 0 | 4282 | 1080006
1988/10/22 | 09:20:00 | 1988/10/22 09:20 | 3.508 | 0.412 | 0 | 3.508 | 4234 | 0 | 4234 | 1080006
1988/10/22 | 09:40:00 | 1988/10/22 09:40 | 3.468 | 0.409 | 0 | 3.468 | 4185 | 0 | 4186 | 1080006
1988/10/22 | 10:00:00 | 1988/10/22 10:00 | 3.428 | 0.406 | 0 | 3.428 | 4137 | 0 | 4138 | 1080006
1988/10/22 | 10:20:00 | 1988/10/22 10:20 | 3.387 | 0.403 | 0 | 3.387 | 4089 | 0 | 4089 | 1080006
1988/10/22 | 10:40:00 | 1988/10/22 10:40 | 3.347 | 0.4 | 0 | 3.347 | 4041 | 0 | 4040 | 1080006
1988/10/22 | 11:00:00 | 1988/10/22 11:00 | 3.307 | 0.397 | 0 | 3.307 | 3993 | 0 | 3992 | 1080006
1988/10/22 | 11:20:00 | 1988/10/22 11:20 | 3.267 | 0.395 | 0 | 3.267 | 3945 | 0 | 3944 | 1080006
1988/10/22 | 11:40:00 | 1988/10/22 11:40 | 3.227 | 0.392 | 0 | 3.227 | 3896 | 0 | 3896 | 1080006
1988/10/22 | 12:00:00 | 1988/10/22 12:00 | 3.187 | 0.389 | 0 | 3.187 | 3848 | 0 | 3848 | 1080006
1988/10/22 | 12:20:00 | 1988/10/22 12:20 | 3.161 | 0.387 | 0 | 3.161 | 3807 | 0 | 3809 | 1080006
1988/10/22 | 12:40:00 | 1988/10/22 12:40 | 3.141 | 0.385 | 0 | 3.141 | 3782 | 0 | 3781 | 1080006
1988/10/22 | 13:00:00 | 1988/10/22 13:00 | 3.121 | 0.384 | 0 | 3.121 | 3757 | 0 | 3757 | 1080006
1988/10/22 | 13:20:00 | 1988/10/22 13:20 | 3.101 | 0.382 | 0 | 3.101 | 3733 | 0 | 3733 | 1080006
1988/10/22 | 13:40:00 | 1988/10/22 13:40 | 3.081 | 0.38 | 0 | 3.081 | 3709 | 0 | 3709 | 1080006
1988/10/22 | 14:00:00 | 1988/10/22 14:00 | 3.06 | 0.379 | 0 | 3.06 | 3685 | 0 | 3685 | 1080006
1988/10/22 | 14:20:00 | 1988/10/22 14:20 | 3.04 | 0.377 | 0 | 3.04 | 3660 | 0 | 3660 | 1080006
1988/10/22 | 14:40:00 | 1988/10/22 14:40 | 3.02 | 0.376 | 0 | 3.02 | 3636 | 0 | 3636 | 1080006
1988/10/22 | 15:00:00 | 1988/10/22 15:00 | 3 | 0.374 | 0 | 3 | 3612 | 0 | 3612 | 1080006
1988/10/22 | 15:20:00 | 1988/10/22 15:20 | 2.979 | 0.372 | 0 | 2.979 | 3587 | 0 | 3587 | 1080006
1988/10/22 | 15:40:00 | 1988/10/22 15:40 | 2.959 | 0.371 | 0 | 2.959 | 3563 | 0 | 3563 | 1080006
1988/10/22 | 16:00:00 | 1988/10/22 16:00 | 2.939 | 0.369 | 0 | 2.939 | 3539 | 0 | 3539 | 1080006
1988/10/22 | 16:20:00 | 1988/10/22 16:20 | 2.919 | 0.368 | 0 | 2.919 | 3515 | 0 | 3515 | 1080006
1988/10/22 | 16:40:00 | 1988/10/22 16:40 | 2.899 | 0.366 | 0 | 2.899 | 3490 | 0 | 3491 | 1080006
1988/10/22 | 17:00:00 | 1988/10/22 17:00 | 2.878 | 0.364 | 0 | 2.878 | 3466 | 0 | 3466 | 1080006
1988/10/22 | 17:20:00 | 1988/10/22 17:20 | 2.858 | 0.363 | 0 | 2.858 | 3442 | 0 | 3442 | 1080006
1988/10/22 | 17:40:00 | 1988/10/22 17:40 | 2.838 | 0.361 | 0 | 2.838 | 3418 | 0 | 3418 | 1080006
1988/10/22 | 18:00:00 | 1988/10/22 18:00 | 2.818 | 0.36 | 0 | 2.818 | 3393 | 0 | 3394 | 1080006
1988/10/22 | 18:20:00 | 1988/10/22 18:20 | 2.797 | 0.358 | 0 | 2.797 | 3369 | 0 | 3369 | 1080006
1988/10/22 | 18:40:00 | 1988/10/22 18:40 | 2.777 | 0.356 | 0 | 2.777 | 3345 | 0 | 3344 | 1080006
1988/10/22 | 19:00:00 | 1988/10/22 19:00 | 2.757 | 0.355 | 0 | 2.757 | 3320 | 0 | 3320 | 1080006
1988/10/22 | 19:20:00 | 1988/10/22 19:20 | 2.737 | 0.353 | 0 | 2.737 | 3296 | 0 | 3296 | 1080006
1988/10/22 | 19:40:00 | 1988/10/22 19:40 | 2.717 | 0.352 | 0 | 2.717 | 3272 | 0 | 3272 | 1080006
1988/10/22 | 20:00:00 | 1988/10/22 20:00 | 2.696 | 0.35 | 0 | 2.696 | 3248 | 0 | 3248 | 1080006
1988/10/22 | 20:20:00 | 1988/10/22 20:20 | 2.676 | 0.349 | 0 | 2.676 | 3223 | 0 | 3223 | 1080006
1988/10/22 | 20:40:00 | 1988/10/22 20:40 | 2.656 | 0.347 | 0 | 2.656 | 3199 | 0 | 3199 | 1080006
1988/10/22 | 21:00:00 | 1988/10/22 21:00 | 2.649 | 0.346 | 0 | 2.649 | 3183 | 0 | 3183 | 1080006
1988/10/22 | 21:20:00 | 1988/10/22 21:20 | 2.642 | 0.346 | 0 | 2.642 | 3174 | 0 | 3175 | 1080006
1988/10/22 | 21:40:00 | 1988/10/22 21:40 | 2.634 | 0.345 | 0 | 2.634 | 3165 | 0 | 3166 | 1080006
1988/10/22 | 22:00:00 | 1988/10/22 22:00 | 2.627 | 0.345 | 0 | 2.627 | 3156 | 0 | 3157 | 1080006
1988/10/22 | 22:20:00 | 1988/10/22 22:20 | 2.619 | 0.344 | 0 | 2.619 | 3148 | 0 | 3148 | 1080006
1988/10/22 | 22:40:00 | 1988/10/22 22:40 | 2.612 | 0.343 | 0 | 2.612 | 3139 | 0 | 3139 | 1080006
1988/10/22 | 23:00:00 | 1988/10/22 23:00 | 2.604 | 0.343 | 0 | 2.604 | 3130 | 0 | 3130 | 1080006
1988/10/22 | 23:20:00 | 1988/10/22 23:20 | 2.597 | 0.342 | 0 | 2.597 | 3121 | 0 | 3121 | 1080006
1988/10/22 | 23:40:00 | 1988/10/22 23:40 | 2.589 | 0.341 | 0 | 2.589 | 3112 | 0 | 3112 | 1080006
1988/10/23 | 00:00:00 | 1988/10/23 00:00 | 2.582 | 0.341 | 0 | 2.582 | 3103 | 0 | 3103 | 1080006
1988/10/23 | 00:20:00 | 1988/10/23 00:20 | 2.575 | 0.34 | 0 | 2.575 | 3094 | 0 | 3094 | 1080006
1988/10/23 | 00:40:00 | 1988/10/23 00:40 | 2.567 | 0.34 | 0 | 2.567 | 3085 | 0 | 3085 | 1080006
1988/10/23 | 01:00:00 | 1988/10/23 01:00 | 2.56 | 0.339 | 0 | 2.56 | 3076 | 0 | 3076 | 1080006
1988/10/23 | 01:20:00 | 1988/10/23 01:20 | 2.552 | 0.338 | 0 | 2.552 | 3067 | 0 | 3067 | 1080006
1988/10/23 | 01:40:00 | 1988/10/23 01:40 | 2.545 | 0.338 | 0 | 2.545 | 3058 | 0 | 3058 | 1080006
1988/10/23 | 02:00:00 | 1988/10/23 02:00 | 2.537 | 0.337 | 0 | 2.537 | 3049 | 0 | 3049 | 1080006
1988/10/23 | 02:20:00 | 1988/10/23 02:20 | 2.53 | 0.337 | 0 | 2.53 | 3040 | 0 | 3040 | 1080006
1988/10/23 | 02:40:00 | 1988/10/23 02:40 | 2.522 | 0.336 | 0 | 2.522 | 3031 | 0 | 3031 | 1080006
1988/10/23 | 03:00:00 | 1988/10/23 03:00 | 2.515 | 0.335 | 0 | 2.515 | 3022 | 0 | 3022 | 1080006
1988/10/23 | 03:20:00 | 1988/10/23 03:20 | 2.508 | 0.335 | 0 | 2.508 | 3014 | 0 | 3014 | 1080006
1988/10/23 | 03:40:00 | 1988/10/23 03:40 | 2.5 | 0.334 | 0 | 2.5 | 3005 | 0 | 3005 | 1080006
1988/10/23 | 04:00:00 | 1988/10/23 04:00 | 2.485 | 0.333 | 0 | 2.485 | 2991 | 0 | 2991 | 1080006
1988/10/23 | 04:20:00 | 1988/10/23 04:20 | 2.468 | 0.331 | 0 | 2.468 | 2972 | 0 | 2972 | 1080006
1988/10/23 | 04:40:00 | 1988/10/23 04:40 | 2.452 | 0.33 | 0 | 2.452 | 2952 | 0 | 2952 | 1080006
1988/10/23 | 05:00:00 | 1988/10/23 05:00 | 2.435 | 0.328 | 0 | 2.435 | 2932 | 0 | 2932 | 1080006
1988/10/23 | 05:20:00 | 1988/10/23 05:20 | 2.419 | 0.327 | 0 | 2.419 | 2913 | 0 | 2912 | 1080006
1988/10/23 | 05:40:00 | 1988/10/23 05:40 | 2.403 | 0.326 | 0 | 2.403 | 2893 | 0 | 2893 | 1080006
1988/10/23 | 06:00:00 | 1988/10/23 06:00 | 2.386 | 0.324 | 0 | 2.386 | 2873 | 0 | 2873 | 1080006
1988/10/23 | 06:20:00 | 1988/10/23 06:20 | 2.37 | 0.323 | 0 | 2.37 | 2854 | 0 | 2854 | 1080006
1988/10/23 | 06:40:00 | 1988/10/23 06:40 | 2.354 | 0.321 | 0 | 2.354 | 2834 | 0 | 2834 | 1080006
1988/10/23 | 07:00:00 | 1988/10/23 07:00 | 2.337 | 0.32 | 0 | 2.337 | 2814 | 0 | 2815 | 1080006
1988/10/23 | 07:20:00 | 1988/10/23 07:20 | 2.321 | 0.318 | 0 | 2.321 | 2795 | 0 | 2795 | 1080006
1988/10/23 | 07:40:00 | 1988/10/23 07:40 | 2.304 | 0.317 | 0 | 2.304 | 2775 | 0 | 2775 | 1080006
1988/10/23 | 08:00:00 | 1988/10/23 08:00 | 2.288 | 0.316 | 0 | 2.288 | 2756 | 0 | 2755 | 1080006
1988/10/23 | 08:20:00 | 1988/10/23 08:20 | 2.272 | 0.314 | 0 | 2.272 | 2736 | 0 | 2736 | 1080006
1988/10/23 | 08:40:00 | 1988/10/23 08:40 | 2.255 | 0.313 | 0 | 2.255 | 2716 | 0 | 2716 | 1080006
1988/10/23 | 09:00:00 | 1988/10/23 09:00 | 2.239 | 0.311 | 0 | 2.239 | 2697 | 0 | 2696 | 1080006
1988/10/23 | 09:20:00 | 1988/10/23 09:20 | 2.223 | 0.31 | 0 | 2.223 | 2677 | 0 | 2677 | 1080006
1988/10/23 | 09:40:00 | 1988/10/23 09:40 | 2.206 | 0.309 | 0 | 2.206 | 2657 | 0 | 2657 | 1080006
1988/10/23 | 10:00:00 | 1988/10/23 10:00 | 2.19 | 0.307 | 0 | 2.19 | 2638 | 0 | 2638 | 1080006
1988/10/23 | 10:20:00 | 1988/10/23 10:20 | 2.173 | 0.306 | 0 | 2.173 | 2618 | 0 | 2618 | 1080006
1988/10/23 | 10:40:00 | 1988/10/23 10:40 | 2.157 | 0.304 | 0 | 2.157 | 2598 | 0 | 2598 | 1080006
1988/10/23 | 11:00:00 | 1988/10/23 11:00 | 2.141 | 0.303 | 0 | 2.141 | 2579 | 0 | 2579 | 1080006
1988/10/23 | 11:20:00 | 1988/10/23 11:20 | 2.124 | 0.301 | 0 | 2.124 | 2559 | 0 | 2559 | 1080006
1988/10/23 | 11:40:00 | 1988/10/23 11:40 | 2.108 | 0.3 | 0 | 2.108 | 2539 | 0 | 2539 | 1080006
1988/10/23 | 12:00:00 | 1988/10/23 12:00 | 2.092 | 0.299 | 0 | 2.092 | 2520 | 0 | 2520 | 1080006
1988/10/23 | 12:20:00 | 1988/10/23 12:20 | 2.075 | 0.297 | 0 | 2.075 | 2500 | 0 | 2500 | 1080006
1988/10/23 | 12:40:00 | 1988/10/23 12:40 | 2.059 | 0.296 | 0 | 2.059 | 2480 | 0 | 2480 | 1080006
1988/10/23 | 13:00:00 | 1988/10/23 13:00 | 2.042 | 0.294 | 0 | 2.042 | 2461 | 0 | 2461 | 1080006
1988/10/23 | 13:20:00 | 1988/10/23 13:20 | 2.026 | 0.293 | 0 | 2.026 | 2441 | 0 | 2441 | 1080006
1988/10/23 | 13:40:00 | 1988/10/23 13:40 | 2.01 | 0.291 | 0 | 2.01 | 2421 | 0 | 2422 | 1080006
1988/10/23 | 14:00:00 | 1988/10/23 14:00 | 2.002 | 0.291 | 0 | 2.002 | 2406 | 0 | 2407 | 1080006
1988/10/23 | 14:20:00 | 1988/10/23 14:20 | 1.999 | 0.29 | 0 | 1.999 | 2401 | 0 | 2401 | 1080006
1988/10/23 | 14:40:00 | 1988/10/23 14:40 | 1.996 | 0.29 | 0 | 1.996 | 2397 | 0 | 2397 | 1080006
1988/10/23 | 15:00:00 | 1988/10/23 15:00 | 1.993 | 0.29 | 0 | 1.993 | 2393 | 0 | 2393 | 1080006
1988/10/23 | 15:20:00 | 1988/10/23 15:20 | 1.989 | 0.29 | 0 | 1.989 | 2389 | 0 | 2389 | 1080006
1988/10/23 | 15:40:00 | 1988/10/23 15:40 | 1.986 | 0.289 | 0 | 1.986 | 2385 | 0 | 2385 | 1080006
1988/10/23 | 16:00:00 | 1988/10/23 16:00 | 1.983 | 0.289 | 0 | 1.983 | 2381 | 0 | 2381 | 1080006
1988/10/23 | 16:20:00 | 1988/10/23 16:20 | 1.979 | 0.289 | 0 | 1.979 | 2377 | 0 | 2377 | 1080006
1988/10/23 | 16:40:00 | 1988/10/23 16:40 | 1.976 | 0.288 | 0 | 1.976 | 2373 | 0 | 2373 | 1080006
1988/10/23 | 17:00:00 | 1988/10/23 17:00 | 1.973 | 0.288 | 0 | 1.973 | 2369 | 0 | 2369 | 1080006
1988/10/23 | 17:20:00 | 1988/10/23 17:20 | 1.969 | 0.288 | 0 | 1.969 | 2365 | 0 | 2365 | 1080006
1988/10/23 | 17:40:00 | 1988/10/23 17:40 | 1.966 | 0.287 | 0 | 1.966 | 2361 | 0 | 2361 | 1080006
1988/10/23 | 18:00:00 | 1988/10/23 18:00 | 1.963 | 0.287 | 0 | 1.963 | 2357 | 0 | 2357 | 1080006
1988/10/23 | 18:20:00 | 1988/10/23 18:20 | 1.959 | 0.287 | 0 | 1.959 | 2353 | 0 | 2353 | 1080006
1988/10/23 | 18:40:00 | 1988/10/23 18:40 | 1.956 | 0.287 | 0 | 1.956 | 2349 | 0 | 2349 | 1080006
1988/10/23 | 19:00:00 | 1988/10/23 19:00 | 1.953 | 0.286 | 0 | 1.953 | 2345 | 0 | 2345 | 1080006
1988/10/23 | 19:20:00 | 1988/10/23 19:20 | 1.949 | 0.286 | 0 | 1.949 | 2341 | 0 | 2341 | 1080006
1988/10/23 | 19:40:00 | 1988/10/23 19:40 | 1.946 | 0.286 | 0 | 1.946 | 2337 | 0 | 2337 | 1080006
1988/10/23 | 20:00:00 | 1988/10/23 20:00 | 1.943 | 0.285 | 0 | 1.943 | 2333 | 0 | 2333 | 1080006
1988/10/23 | 20:20:00 | 1988/10/23 20:20 | 1.939 | 0.285 | 0 | 1.939 | 2329 | 0 | 2329 | 1080006
1988/10/23 | 20:40:00 | 1988/10/23 20:40 | 1.936 | 0.285 | 0 | 1.936 | 2325 | 0 | 2325 | 1080006
1988/10/23 | 21:00:00 | 1988/10/23 21:00 | 1.933 | 0.284 | 0 | 1.933 | 2321 | 0 | 2321 | 1080006
1988/10/23 | 21:20:00 | 1988/10/23 21:20 | 1.929 | 0.284 | 0 | 1.929 | 2317 | 0 | 2317 | 1080006
1988/10/23 | 21:40:00 | 1988/10/23 21:40 | 1.926 | 0.284 | 0 | 1.926 | 2313 | 0 | 2313 | 1080006
1988/10/23 | 22:00:00 | 1988/10/23 22:00 | 1.923 | 0.283 | 0 | 1.923 | 2309 | 0 | 2309 | 1080006
1988/10/23 | 22:20:00 | 1988/10/23 22:20 | 1.919 | 0.283 | 0 | 1.919 | 2305 | 0 | 2305 | 1080006
1988/10/23 | 22:40:00 | 1988/10/23 22:40 | 1.916 | 0.283 | 0 | 1.916 | 2301 | 0 | 2301 | 1080006
1988/10/23 | 23:00:00 | 1988/10/23 23:00 | 1.913 | 0.283 | 0 | 1.913 | 2297 | 0 | 2297 | 1080006
1988/10/23 | 23:20:00 | 1988/10/23 23:20 | 1.909 | 0.282 | 0 | 1.909 | 2293 | 0 | 2293 | 1080006
1988/10/23 | 23:40:00 | 1988/10/23 23:40 | 1.906 | 0.282 | 0 | 1.906 | 2289 | 0 | 2289 | 1080006
1988/10/24 | 00:00:00 | 1988/10/24 00:00 | 1.903 | 0.282 | 0 | 1.903 | 2285 | 0 | 2285 | 1080006
1988/10/24 | 00:20:00 | 1988/10/24 00:20 | 1.899 | 0.281 | 0 | 1.899 | 2281 | 0 | 2281 | 1080006
1988/10/24 | 00:40:00 | 1988/10/24 00:40 | 1.896 | 0.281 | 0 | 1.896 | 2277 | 0 | 2277 | 1080006
1988/10/24 | 01:00:00 | 1988/10/24 01:00 | 1.893 | 0.281 | 0 | 1.893 | 2273 | 0 | 2273 | 1080006
1988/10/24 | 01:20:00 | 1988/10/24 01:20 | 1.889 | 0.28 | 0 | 1.889 | 2269 | 0 | 2269 | 1080006
1988/10/24 | 01:40:00 | 1988/10/24 01:40 | 1.886 | 0.28 | 0 | 1.886 | 2265 | 0 | 2265 | 1080006
1988/10/24 | 02:00:00 | 1988/10/24 02:00 | 1.882 | 0.28 | 0 | 1.882 | 2261 | 0 | 2261 | 1080006
1988/10/24 | 02:20:00 | 1988/10/24 02:20 | 1.876 | 0.279 | 0 | 1.876 | 2255 | 0 | 2255 | 1080006
1988/10/24 | 02:40:00 | 1988/10/24 02:40 | 1.871 | 0.279 | 0 | 1.871 | 2249 | 0 | 2248 | 1080006
1988/10/24 | 03:00:00 | 1988/10/24 03:00 | 1.866 | 0.278 | 0 | 1.866 | 2242 | 0 | 2242 | 1080006
1988/10/24 | 03:20:00 | 1988/10/24 03:20 | 1.861 | 0.278 | 0 | 1.861 | 2236 | 0 | 2236 | 1080006
1988/10/24 | 03:40:00 | 1988/10/24 03:40 | 1.856 | 0.277 | 0 | 1.856 | 2230 | 0 | 2230 | 1080006
1988/10/24 | 04:00:00 | 1988/10/24 04:00 | 1.851 | 0.277 | 0 | 1.851 | 2224 | 0 | 2224 | 1080006
1988/10/24 | 04:20:00 | 1988/10/24 04:20 | 1.845 | 0.276 | 0 | 1.845 | 2218 | 0 | 2218 | 1080006
1988/10/24 | 04:40:00 | 1988/10/24 04:40 | 1.84 | 0.276 | 0 | 1.84 | 2211 | 0 | 2211 | 1080006
1988/10/24 | 05:00:00 | 1988/10/24 05:00 | 1.835 | 0.275 | 0 | 1.835 | 2205 | 0 | 2205 | 1080006
1988/10/24 | 05:20:00 | 1988/10/24 05:20 | 1.83 | 0.275 | 0 | 1.83 | 2199 | 0 | 2199 | 1080006
1988/10/24 | 05:40:00 | 1988/10/24 05:40 | 1.825 | 0.274 | 0 | 1.825 | 2193 | 0 | 2193 | 1080006
1988/10/24 | 06:00:00 | 1988/10/24 06:00 | 1.82 | 0.274 | 0 | 1.82 | 2187 | 0 | 2187 | 1080006
1988/10/24 | 06:20:00 | 1988/10/24 06:20 | 1.815 | 0.273 | 0 | 1.815 | 2181 | 0 | 2181 | 1080006
1988/10/24 | 06:40:00 | 1988/10/24 06:40 | 1.809 | 0.273 | 0 | 1.809 | 2174 | 0 | 2174 | 1080006
1988/10/24 | 07:00:00 | 1988/10/24 07:00 | 1.804 | 0.272 | 0 | 1.804 | 2168 | 0 | 2168 | 1080006
1988/10/24 | 07:20:00 | 1988/10/24 07:20 | 1.799 | 0.272 | 0 | 1.799 | 2162 | 0 | 2162 | 1080006
1988/10/24 | 07:40:00 | 1988/10/24 07:40 | 1.794 | 0.271 | 0 | 1.794 | 2156 | 0 | 2156 | 1080006
1988/10/24 | 08:00:00 | 1988/10/24 08:00 | 1.789 | 0.271 | 0 | 1.789 | 2150 | 0 | 2150 | 1080006
1988/10/24 | 08:20:00 | 1988/10/24 08:20 | 1.784 | 0.27 | 0 | 1.784 | 2143 | 0 | 2144 | 1080006
1988/10/24 | 08:40:00 | 1988/10/24 08:40 | 1.778 | 0.27 | 0 | 1.778 | 2137 | 0 | 2137 | 1080006
1988/10/24 | 09:00:00 | 1988/10/24 09:00 | 1.773 | 0.269 | 0 | 1.773 | 2131 | 0 | 2131 | 1080006
1988/10/24 | 09:20:00 | 1988/10/24 09:20 | 1.768 | 0.269 | 0 | 1.768 | 2125 | 0 | 2125 | 1080006
1988/10/24 | 09:40:00 | 1988/10/24 09:40 | 1.763 | 0.268 | 0 | 1.763 | 2119 | 0 | 2119 | 1080006
1988/10/24 | 10:00:00 | 1988/10/24 10:00 | 1.758 | 0.268 | 0 | 1.758 | 2112 | 0 | 2113 | 1080006
1988/10/24 | 10:20:00 | 1988/10/24 10:20 | 1.753 | 0.267 | 0 | 1.753 | 2106 | 0 | 2107 | 1080006
1988/10/24 | 10:40:00 | 1988/10/24 10:40 | 1.747 | 0.267 | 0 | 1.747 | 2100 | 0 | 2100 | 1080006
1988/10/24 | 11:00:00 | 1988/10/24 11:00 | 1.742 | 0.266 | 0 | 1.742 | 2094 | 0 | 2093 | 1080006
1988/10/24 | 11:20:00 | 1988/10/24 11:20 | 1.737 | 0.266 | 0 | 1.737 | 2088 | 0 | 2087 | 1080006
1988/10/24 | 11:40:00 | 1988/10/24 11:40 | 1.732 | 0.265 | 0 | 1.732 | 2082 | 0 | 2081 | 1080006
1988/10/24 | 12:00:00 | 1988/10/24 12:00 | 1.727 | 0.265 | 0 | 1.727 | 2075 | 0 | 2075 | 1080006
1988/10/24 | 12:20:00 | 1988/10/24 12:20 | 1.722 | 0.264 | 0 | 1.722 | 2069 | 0 | 2069 | 1080006
1988/10/24 | 12:40:00 | 1988/10/24 12:40 | 1.717 | 0.264 | 0 | 1.717 | 2063 | 0 | 2063 | 1080006
1988/10/24 | 13:00:00 | 1988/10/24 13:00 | 1.711 | 0.263 | 0 | 1.711 | 2057 | 0 | 2057 | 1080006
1988/10/24 | 13:20:00 | 1988/10/24 13:20 | 1.706 | 0.263 | 0 | 1.706 | 2051 | 0 | 2050 | 1080006
1988/10/24 | 13:40:00 | 1988/10/24 13:40 | 1.701 | 0.262 | 0 | 1.701 | 2044 | 0 | 2044 | 1080006
1988/10/24 | 14:00:00 | 1988/10/24 14:00 | 1.696 | 0.262 | 0 | 1.696 | 2038 | 0 | 2038 | 1080006
1988/10/24 | 14:20:00 | 1988/10/24 14:20 | 1.691 | 0.261 | 0 | 1.691 | 2032 | 0 | 2032 | 1080006
1988/10/24 | 14:40:00 | 1988/10/24 14:40 | 1.686 | 0.261 | 0 | 1.686 | 2026 | 0 | 2026 | 1080006
1988/10/24 | 15:00:00 | 1988/10/24 15:00 | 1.68 | 0.26 | 0 | 1.68 | 2020 | 0 | 2020 | 1080006
1988/10/24 | 15:20:00 | 1988/10/24 15:20 | 1.675 | 0.26 | 0 | 1.675 | 2013 | 0 | 2013 | 1080006
1988/10/24 | 15:40:00 | 1988/10/24 15:40 | 1.67 | 0.259 | 0 | 1.67 | 2007 | 0 | 2007 | 1080006
1988/10/24 | 16:00:00 | 1988/10/24 16:00 | 1.665 | 0.259 | 0 | 1.665 | 2001 | 0 | 2001 | 1080006
1988/10/24 | 16:20:00 | 1988/10/24 16:20 | 1.66 | 0.258 | 0 | 1.66 | 1995 | 0 | 1995 | 1080006
1988/10/24 | 16:40:00 | 1988/10/24 16:40 | 1.655 | 0.258 | 0 | 1.655 | 1989 | 0 | 1989 | 1080006
1988/10/24 | 17:00:00 | 1988/10/24 17:00 | 1.65 | 0.257 | 0 | 1.65 | 1983 | 0 | 1983 | 1080006
1988/10/24 | 17:20:00 | 1988/10/24 17:20 | 1.644 | 0.257 | 0 | 1.644 | 1976 | 0 | 1976 | 1080006
1988/10/24 | 17:40:00 | 1988/10/24 17:40 | 1.639 | 0.256 | 0 | 1.639 | 1970 | 0 | 1970 | 1080006
1988/10/24 | 18:00:00 | 1988/10/24 18:00 | 1.634 | 0.256 | 0 | 1.634 | 1964 | 0 | 1964 | 1080006
1988/10/24 | 18:20:00 | 1988/10/24 18:20 | 1.629 | 0.255 | 0 | 1.629 | 1958 | 0 | 1958 | 1080006
1988/10/24 | 18:40:00 | 1988/10/24 18:40 | 1.624 | 0.255 | 0 | 1.624 | 1952 | 0 | 1952 | 1080006
1988/10/24 | 19:00:00 | 1988/10/24 19:00 | 1.619 | 0.254 | 0 | 1.619 | 1945 | 0 | 1946 | 1080006
1988/10/24 | 19:20:00 | 1988/10/24 19:20 | 1.613 | 0.254 | 0 | 1.613 | 1939 | 0 | 1939 | 1080006
1988/10/24 | 19:40:00 | 1988/10/24 19:40 | 1.608 | 0.253 | 0 | 1.608 | 1933 | 0 | 1933 | 1080006
1988/10/24 | 20:00:00 | 1988/10/24 20:00 | 1.603 | 0.253 | 0 | 1.603 | 1927 | 0 | 1927 | 1080006
1988/10/24 | 20:20:00 | 1988/10/24 20:20 | 1.598 | 0.252 | 0 | 1.598 | 1921 | 0 | 1921 | 1080006
1988/10/24 | 20:40:00 | 1988/10/24 20:40 | 1.593 | 0.252 | 0 | 1.593 | 1914 | 0 | 1915 | 1080006
1988/10/24 | 21:00:00 | 1988/10/24 21:00 | 1.588 | 0.251 | 0 | 1.588 | 1908 | 0 | 1909 | 1080006
1988/10/24 | 21:20:00 | 1988/10/24 21:20 | 1.582 | 0.251 | 0 | 1.582 | 1902 | 0 | 1902 | 1080006
1988/10/24 | 21:40:00 | 1988/10/24 21:40 | 1.577 | 0.25 | 0 | 1.577 | 1896 | 0 | 1895 | 1080006
1988/10/24 | 22:00:00 | 1988/10/24 22:00 | 1.572 | 0.25 | 0 | 1.572 | 1890 | 0 | 1889 | 1080006
1988/10/24 | 22:20:00 | 1988/10/24 22:20 | 1.567 | 0.249 | 0 | 1.567 | 1884 | 0 | 1883 | 1080006
1988/10/24 | 22:40:00 | 1988/10/24 22:40 | 1.562 | 0.249 | 0 | 1.562 | 1877 | 0 | 1877 | 1080006
1988/10/24 | 23:00:00 | 1988/10/24 23:00 | 1.557 | 0.248 | 0 | 1.557 | 1871 | 0 | 1871 | 1080006
1988/10/24 | 23:20:00 | 1988/10/24 23:20 | 1.552 | 0.248 | 0 | 1.552 | 1865 | 0 | 1865 | 1080006
1988/10/24 | 23:40:00 | 1988/10/24 23:40 | 1.546 | 0.247 | 0 | 1.546 | 1859 | 0 | 1859 | 1080006
1988/10/25 | 00:00:00 | 1988/10/25 00:00 | 1.541 | 0.247 | 0 | 1.541 | 1853 | 0 | 1852 | 1080006
1988/10/25 | 00:20:00 | 1988/10/25 00:20 | 1.536 | 0.246 | 0 | 1.536 | 1846 | 0 | 1846 | 1080006
1988/10/25 | 00:40:00 | 1988/10/25 00:40 | 1.531 | 0.246 | 0 | 1.531 | 1840 | 0 | 1840 | 1080006
1988/10/25 | 01:00:00 | 1988/10/25 01:00 | 1.526 | 0.245 | 0 | 1.526 | 1834 | 0 | 1834 | 1080006
1988/10/25 | 01:20:00 | 1988/10/25 01:20 | 1.521 | 0.245 | 0 | 1.521 | 1828 | 0 | 1828 | 1080006
1988/10/25 | 01:40:00 | 1988/10/25 01:40 | 1.515 | 0.244 | 0 | 1.515 | 1822 | 0 | 1822 | 1080006
1988/10/25 | 02:00:00 | 1988/10/25 02:00 | 1.51 | 0.244 | 0 | 1.51 | 1815 | 0 | 1815 | 1080006
1988/10/25 | 02:20:00 | 1988/10/25 02:20 | 1.505 | 0.243 | 0 | 1.505 | 1809 | 0 | 1809 | 1080006
1988/10/25 | 02:40:00 | 1988/10/25 02:40 | 1.5 | 0.243 | 0 | 1.5 | 1803 | 0 | 1803 | 1080006
1988/10/25 | 03:00:00 | 1988/10/25 03:00 | 1.495 | 0.242 | 0 | 1.495 | 1797 | 0 | 1797 | 1080006
1988/10/25 | 03:20:00 | 1988/10/25 03:20 | 1.49 | 0.242 | 0 | 1.49 | 1791 | 0 | 1791 | 1080006
1988/10/25 | 03:40:00 | 1988/10/25 03:40 | 1.485 | 0.241 | 0 | 1.485 | 1785 | 0 | 1785 | 1080006
1988/10/25 | 04:00:00 | 1988/10/25 04:00 | 1.481 | 0.241 | 0 | 1.481 | 1779 | 0 | 1780 | 1080006
1988/10/25 | 04:20:00 | 1988/10/25 04:20 | 1.477 | 0.24 | 0 | 1.477 | 1775 | 0 | 1775 | 1080006
1988/10/25 | 04:40:00 | 1988/10/25 04:40 | 1.474 | 0.24 | 0 | 1.474 | 1771 | 0 | 1771 | 1080006
1988/10/25 | 05:00:00 | 1988/10/25 05:00 | 1.471 | 0.24 | 0 | 1.471 | 1767 | 0 | 1767 | 1080006
1988/10/25 | 05:20:00 | 1988/10/25 05:20 | 1.467 | 0.239 | 0 | 1.467 | 1763 | 0 | 1763 | 1080006
1988/10/25 | 05:40:00 | 1988/10/25 05:40 | 1.464 | 0.239 | 0 | 1.464 | 1759 | 0 | 1759 | 1080006
1988/10/25 | 06:00:00 | 1988/10/25 06:00 | 1.461 | 0.239 | 0 | 1.461 | 1755 | 0 | 1755 | 1080006
1988/10/25 | 06:20:00 | 1988/10/25 06:20 | 1.458 | 0.238 | 0 | 1.458 | 1751 | 0 | 1751 | 1080006
1988/10/25 | 06:40:00 | 1988/10/25 06:40 | 1.454 | 0.238 | 0 | 1.454 | 1747 | 0 | 1747 | 1080006
1988/10/25 | 07:00:00 | 1988/10/25 07:00 | 1.451 | 0.238 | 0 | 1.451 | 1743 | 0 | 1743 | 1080006
1988/10/25 | 07:20:00 | 1988/10/25 07:20 | 1.448 | 0.237 | 0 | 1.448 | 1739 | 0 | 1739 | 1080006
1988/10/25 | 07:40:00 | 1988/10/25 07:40 | 1.445 | 0.237 | 0 | 1.445 | 1735 | 0 | 1736 | 1080006
1988/10/25 | 08:00:00 | 1988/10/25 08:00 | 1.441 | 0.237 | 0 | 1.441 | 1732 | 0 | 1732 | 1080006
1988/10/25 | 08:20:00 | 1988/10/25 08:20 | 1.438 | 0.236 | 0 | 1.438 | 1728 | 0 | 1727 | 1080006
1988/10/25 | 08:40:00 | 1988/10/25 08:40 | 1.435 | 0.236 | 0 | 1.435 | 1724 | 0 | 1724 | 1080006
1988/10/25 | 09:00:00 | 1988/10/25 09:00 | 1.431 | 0.236 | 0 | 1.431 | 1720 | 0 | 1720 | 1080006
1988/10/25 | 09:20:00 | 1988/10/25 09:20 | 1.428 | 0.235 | 0 | 1.428 | 1716 | 0 | 1715 | 1080006
1988/10/25 | 09:40:00 | 1988/10/25 09:40 | 1.425 | 0.235 | 0 | 1.425 | 1712 | 0 | 1712 | 1080006
1988/10/25 | 10:00:00 | 1988/10/25 10:00 | 1.422 | 0.235 | 0 | 1.422 | 1708 | 0 | 1708 | 1080006
1988/10/25 | 10:20:00 | 1988/10/25 10:20 | 1.42 | 0.235 | 0 | 1.42 | 1706 | 0 | 1705 | 1080006
1988/10/25 | 10:40:00 | 1988/10/25 10:40 | 1.418 | 0.234 | 0 | 1.418 | 1703 | 0 | 1703 | 1080006
1988/10/25 | 11:00:00 | 1988/10/25 11:00 | 1.416 | 0.234 | 0 | 1.416 | 1700 | 0 | 1700 | 1080006
1988/10/25 | 11:20:00 | 1988/10/25 11:20 | 1.413 | 0.234 | 0 | 1.413 | 1698 | 0 | 1697 | 1080006
1988/10/25 | 11:40:00 | 1988/10/25 11:40 | 1.411 | 0.234 | 0 | 1.411 | 1695 | 0 | 1694 | 1080006
1988/10/25 | 12:00:00 | 1988/10/25 12:00 | 1.409 | 0.233 | 0 | 1.409 | 1692 | 0 | 1692 | 1080006
1988/10/25 | 12:20:00 | 1988/10/25 12:20 | 1.407 | 0.233 | 0 | 1.407 | 1690 | 0 | 1690 | 1080006
1988/10/25 | 12:40:00 | 1988/10/25 12:40 | 1.405 | 0.233 | 0 | 1.405 | 1687 | 0 | 1687 | 1080006
1988/10/25 | 13:00:00 | 1988/10/25 13:00 | 1.402 | 0.233 | 0 | 1.402 | 1684 | 0 | 1684 | 1080006
1988/10/25 | 13:20:00 | 1988/10/25 13:20 | 1.4 | 0.233 | 0 | 1.4 | 1681 | 0 | 1681 | 1080006
1988/10/25 | 13:40:00 | 1988/10/25 13:40 | 1.398 | 0.232 | 0 | 1.398 | 1679 | 0 | 1679 | 1080006
1988/10/25 | 14:00:00 | 1988/10/25 14:00 | 1.396 | 0.232 | 0 | 1.396 | 1676 | 0 | 1676 | 1080006
1988/10/25 | 14:20:00 | 1988/10/25 14:20 | 1.393 | 0.232 | 0 | 1.393 | 1673 | 0 | 1673 | 1080006
1988/10/25 | 14:40:00 | 1988/10/25 14:40 | 1.391 | 0.232 | 0 | 1.391 | 1671 | 0 | 1670 | 1080006
1988/10/25 | 15:00:00 | 1988/10/25 15:00 | 1.389 | 0.231 | 0 | 1.389 | 1668 | 0 | 1668 | 1080006
1988/10/25 | 15:20:00 | 1988/10/25 15:20 | 1.387 | 0.231 | 0 | 1.387 | 1665 | 0 | 1666 | 1080006
1988/10/25 | 15:40:00 | 1988/10/25 15:40 | 1.384 | 0.231 | 0 | 1.384 | 1663 | 0 | 1663 | 1080006
1988/10/25 | 16:00:00 | 1988/10/25 16:00 | 1.382 | 0.231 | 0 | 1.382 | 1660 | 0 | 1660 | 1080006
1988/10/25 | 16:20:00 | 1988/10/25 16:20 | 1.38 | 0.23 | 0 | 1.38 | 1657 | 0 | 1657 | 1080006
1988/10/25 | 16:40:00 | 1988/10/25 16:40 | 1.378 | 0.23 | 0 | 1.378 | 1655 | 0 | 1655 | 1080006
1988/10/25 | 17:00:00 | 1988/10/25 17:00 | 1.376 | 0.23 | 0 | 1.376 | 1652 | 0 | 1652 | 1080006
1988/10/25 | 17:20:00 | 1988/10/25 17:20 | 1.373 | 0.23 | 0 | 1.373 | 1649 | 0 | 1649 | 1080006
1988/10/25 | 17:40:00 | 1988/10/25 17:40 | 1.371 | 0.229 | 0 | 1.371 | 1647 | 0 | 1646 | 1080006
1988/10/25 | 18:00:00 | 1988/10/25 18:00 | 1.369 | 0.229 | 0 | 1.369 | 1644 | 0 | 1644 | 1080006
1988/10/25 | 18:20:00 | 1988/10/25 18:20 | 1.367 | 0.229 | 0 | 1.367 | 1641 | 0 | 1642 | 1080006
1988/10/25 | 18:40:00 | 1988/10/25 18:40 | 1.364 | 0.229 | 0 | 1.364 | 1639 | 0 | 1639 | 1080006
1988/10/25 | 19:00:00 | 1988/10/25 19:00 | 1.362 | 0.229 | 0 | 1.362 | 1636 | 0 | 1636 | 1080006
1988/10/25 | 19:20:00 | 1988/10/25 19:20 | 1.36 | 0.228 | 0 | 1.36 | 1633 | 0 | 1633 | 1080006
1988/10/25 | 19:40:00 | 1988/10/25 19:40 | 1.358 | 0.228 | 0 | 1.358 | 1631 | 0 | 1631 | 1080006
1988/10/25 | 20:00:00 | 1988/10/25 20:00 | 1.356 | 0.228 | 0 | 1.356 | 1628 | 0 | 1628 | 1080006
1988/10/25 | 20:20:00 | 1988/10/25 20:20 | 1.354 | 0.228 | 0 | 1.354 | 1626 | 0 | 1626 | 1080006
1988/10/25 | 20:40:00 | 1988/10/25 20:40 | 1.352 | 0.227 | 0 | 1.352 | 1623 | 0 | 1624 | 1080006
1988/10/25 | 21:00:00 | 1988/10/25 21:00 | 1.35 | 0.227 | 0 | 1.35 | 1621 | 0 | 1621 | 1080006
1988/10/25 | 21:20:00 | 1988/10/25 21:20 | 1.348 | 0.227 | 0 | 1.348 | 1619 | 0 | 1619 | 1080006
1988/10/25 | 21:40:00 | 1988/10/25 21:40 | 1.346 | 0.227 | 0 | 1.346 | 1617 | 0 | 1616 | 1080006
1988/10/25 | 22:00:00 | 1988/10/25 22:00 | 1.344 | 0.227 | 0 | 1.344 | 1614 | 0 | 1614 | 1080006
1988/10/25 | 22:20:00 | 1988/10/25 22:20 | 1.343 | 0.226 | 0 | 1.343 | 1612 | 0 | 1612 | 1080006
1988/10/25 | 22:40:00 | 1988/10/25 22:40 | 1.341 | 0.226 | 0 | 1.341 | 1610 | 0 | 1610 | 1080006
1988/10/25 | 23:00:00 | 1988/10/25 23:00 | 1.339 | 0.226 | 0 | 1.339 | 1608 | 0 | 1608 | 1080006
1988/10/25 | 23:20:00 | 1988/10/25 23:20 | 1.337 | 0.226 | 0 | 1.337 | 1606 | 0 | 1606 | 1080006
1988/10/25 | 23:40:00 | 1988/10/25 23:40 | 1.335 | 0.226 | 0 | 1.335 | 1603 | 0 | 1603 | 1080006
1988/10/26 | 00:00:00 | 1988/10/26 00:00 | 1.333 | 0.225 | 0 | 1.333 | 1601 | 0 | 1601 | 1080006
1988/10/26 | 00:20:00 | 1988/10/26 00:20 | 1.331 | 0.225 | 0 | 1.331 | 1599 | 0 | 1598 | 1080006
1988/10/26 | 00:40:00 | 1988/10/26 00:40 | 1.33 | 0.225 | 0 | 1.33 | 1597 | 0 | 1597 | 1080006
1988/10/26 | 01:00:00 | 1988/10/26 01:00 | 1.328 | 0.225 | 0 | 1.328 | 1594 | 0 | 1595 | 1080006
1988/10/26 | 01:20:00 | 1988/10/26 01:20 | 1.326 | 0.225 | 0 | 1.326 | 1592 | 0 | 1592 | 1080006
1988/10/26 | 01:40:00 | 1988/10/26 01:40 | 1.324 | 0.224 | 0 | 1.324 | 1590 | 0 | 1590 | 1080006
1988/10/26 | 02:00:00 | 1988/10/26 02:00 | 1.322 | 0.224 | 0 | 1.322 | 1588 | 0 | 1588 | 1080006
1988/10/26 | 02:20:00 | 1988/10/26 02:20 | 1.32 | 0.224 | 0 | 1.32 | 1585 | 0 | 1585 | 1080006
1988/10/26 | 02:40:00 | 1988/10/26 02:40 | 1.318 | 0.224 | 0 | 1.318 | 1583 | 0 | 1583 | 1080006
1988/10/26 | 03:00:00 | 1988/10/26 03:00 | 1.316 | 0.224 | 0 | 1.316 | 1581 | 0 | 1580 | 1080006
1988/10/26 | 03:20:00 | 1988/10/26 03:20 | 1.315 | 0.223 | 0 | 1.315 | 1579 | 0 | 1579 | 1080006
1988/10/26 | 03:40:00 | 1988/10/26 03:40 | 1.313 | 0.223 | 0 | 1.313 | 1576 | 0 | 1577 | 1080006
1988/10/26 | 04:00:00 | 1988/10/26 04:00 | 1.311 | 0.223 | 0 | 1.311 | 1574 | 0 | 1574 | 1080006
1988/10/26 | 04:20:00 | 1988/10/26 04:20 | 1.309 | 0.223 | 0 | 1.309 | 1572 | 0 | 1572 | 1080006

## Event 61
Hydrograph info for event 61 for X1H021 in period 19751001 to 20260303
Hydrograph period: 1989/01/03 16:00:00 to 1989/01/06 09:40:00 Date of peak: 1989/01/03 21:00:00 Peak flow: 17.744m³/sec
Date | Time | Date + Time | Observed (m³/sec) | Observed H(m) | Q-Dxi (m³/sec) | Q-Bxi (m³/sec) | Q-Txi (m³) | Q-Dxi (m³) | Q-Bxi (m³) | Cum. Q-Dri (m³)
1989/01/03 | 16:00:00 | 1989/01/03 16:00 | 1.871 | 0.279 | 1.866 | 0.005 | 0 | 0 | 0 | 0
1989/01/03 | 16:20:00 | 1989/01/03 16:20 | 2.235 | 0.31 | 2.22 | 0.015 | 2415 | 2452 | 12 | 2452
1989/01/03 | 16:40:00 | 1989/01/03 16:40 | 2.724 | 0.351 | 2.697 | 0.027 | 2976 | 2950 | 25 | 5402
1989/01/03 | 17:00:00 | 1989/01/03 17:00 | 2.892 | 0.366 | 2.851 | 0.041 | 3456 | 3329 | 41 | 8731
1989/01/03 | 17:20:00 | 1989/01/03 17:20 | 2.797 | 0.358 | 2.742 | 0.055 | 3414 | 3356 | 58 | 12087
1989/01/03 | 17:40:00 | 1989/01/03 17:40 | 2.703 | 0.35 | 2.634 | 0.069 | 3300 | 3226 | 74 | 15313
1989/01/03 | 18:00:00 | 1989/01/03 18:00 | 2.608 | 0.343 | 2.526 | 0.082 | 3186 | 3096 | 90 | 18409
1989/01/03 | 18:20:00 | 1989/01/03 18:20 | 2.513 | 0.335 | 2.419 | 0.094 | 3073 | 2967 | 105 | 21376
1989/01/03 | 18:40:00 | 1989/01/03 18:40 | 5.122 | 0.477 | 5.009 | 0.113 | 3932 | 4457 | 124 | 25833
1989/01/03 | 19:00:00 | 1989/01/03 19:00 | 9.533 | 0.72 | 9.384 | 0.149 | 8793 | 8636 | 157 | 34469
1989/01/03 | 19:20:00 | 1989/01/03 19:20 | 13.944 | 0.962 | 13.737 | 0.207 | 14086 | 13873 | 213 | 48342
1989/01/03 | 19:40:00 | 1989/01/03 19:40 | 15.127 | 1.029 | 14.849 | 0.278 | 18023 | 17152 | 291 | 65494
1989/01/03 | 20:00:00 | 1989/01/03 20:00 | 14.988 | 1.023 | 14.636 | 0.352 | 18035 | 17691 | 378 | 83185
1989/01/03 | 20:20:00 | 1989/01/03 20:20 | 16.009 | 1.065 | 15.581 | 0.428 | 18599 | 18130 | 468 | 101315
1989/01/03 | 20:40:00 | 1989/01/03 20:40 | 17.03 | 1.107 | 16.522 | 0.508 | 19823 | 19262 | 562 | 120577
1989/01/03 | 21:00:00 | 1989/01/03 21:00 | 17.6 | 1.131 | 17.008 | 0.592 | 20967 | 20118 | 660 | 140695
1989/01/03 | 21:20:00 | 1989/01/03 21:20 | 17.12 | 1.111 | 16.444 | 0.676 | 20832 | 20071 | 761 | 140695
1989/01/03 | 21:40:00 | 1989/01/03 21:40 | 16.639 | 1.091 | 15.882 | 0.757 | 20255 | 19395 | 860 | 140695
1989/01/03 | 22:00:00 | 1989/01/03 22:00 | 16.159 | 1.071 | 15.324 | 0.835 | 19679 | 18723 | 956 | 140695
1989/01/03 | 22:20:00 | 1989/01/03 22:20 | 15.678 | 1.051 | 14.767 | 0.911 | 19102 | 18054 | 1048 | 140695
1989/01/03 | 22:40:00 | 1989/01/03 22:40 | 15.198 | 1.031 | 14.215 | 0.983 | 18526 | 17389 | 1137 | 140695
1989/01/03 | 23:00:00 | 1989/01/03 23:00 | 14.718 | 1.011 | 13.665 | 1.053 | 17949 | 16727 | 1222 | 140695
1989/01/03 | 23:20:00 | 1989/01/03 23:20 | 14.302 | 0.994 | 13.181 | 1.121 | 17381 | 16108 | 1304 | 140695
1989/01/03 | 23:40:00 | 1989/01/03 23:40 | 14.147 | 0.987 | 12.961 | 1.186 | 17069 | 15685 | 1384 | 140695
1989/01/04 | 00:00:00 | 1989/01/04 00:00 | 13.991 | 0.98 | 12.74 | 1.251 | 16882 | 15421 | 1462 | 140695
1989/01/04 | 00:20:00 | 1989/01/04 00:20 | 13.835 | 0.973 | 12.521 | 1.314 | 16696 | 15157 | 1539 | 140695
1989/01/04 | 00:40:00 | 1989/01/04 00:40 | 13.679 | 0.966 | 12.303 | 1.376 | 16509 | 14894 | 1614 | 140695
1989/01/04 | 01:00:00 | 1989/01/04 01:00 | 13.255 | 0.947 | 11.818 | 1.437 | 16193 | 14473 | 1688 | 140695
1989/01/04 | 01:20:00 | 1989/01/04 01:20 | 12.763 | 0.925 | 11.269 | 1.494 | 15611 | 13852 | 1759 | 140695
1989/01/04 | 01:40:00 | 1989/01/04 01:40 | 12.272 | 0.902 | 10.722 | 1.55 | 15021 | 13195 | 1826 | 140695
1989/01/04 | 02:00:00 | 1989/01/04 02:00 | 11.78 | 0.88 | 10.178 | 1.602 | 14431 | 12540 | 1891 | 140695
1989/01/04 | 02:20:00 | 1989/01/04 02:20 | 8.504 | 0.71 | 6.859 | 1.645 | 13340 | 10222 | 1948 | 140695
1989/01/04 | 02:40:00 | 1989/01/04 02:40 | 5.865 | 0.569 | 4.193 | 1.672 | 7551 | 6631 | 1990 | 140695
1989/01/04 | 03:00:00 | 1989/01/04 03:00 | 5.603 | 0.553 | 3.91 | 1.693 | 6881 | 4862 | 2019 | 140695
1989/01/04 | 03:20:00 | 1989/01/04 03:20 | 5.342 | 0.537 | 3.63 | 1.712 | 6567 | 4525 | 2042 | 140695
1989/01/04 | 03:40:00 | 1989/01/04 03:40 | 5.175 | 0.526 | 3.446 | 1.729 | 6293 | 4246 | 2064 | 140695
1989/01/04 | 04:00:00 | 1989/01/04 04:00 | 5.047 | 0.518 | 3.301 | 1.746 | 6133 | 4048 | 2085 | 140695
1989/01/04 | 04:20:00 | 1989/01/04 04:20 | 4.92 | 0.51 | 3.158 | 1.762 | 5980 | 3875 | 2105 | 140695
1989/01/04 | 04:40:00 | 1989/01/04 04:40 | 4.792 | 0.501 | 3.014 | 1.778 | 5827 | 3703 | 2124 | 140695
1989/01/04 | 05:00:00 | 1989/01/04 05:00 | 4.665 | 0.493 | 2.872 | 1.793 | 5674 | 3532 | 2142 | 140695
1989/01/04 | 05:20:00 | 1989/01/04 05:20 | 4.537 | 0.485 | 2.73 | 1.807 | 5521 | 3362 | 2160 | 140695
1989/01/04 | 05:40:00 | 1989/01/04 05:40 | 4.44 | 0.478 | 2.62 | 1.82 | 5385 | 3210 | 2176 | 140695
1989/01/04 | 06:00:00 | 1989/01/04 06:00 | 4.346 | 0.472 | 2.513 | 1.833 | 5272 | 3080 | 2192 | 140695
1989/01/04 | 06:20:00 | 1989/01/04 06:20 | 4.252 | 0.465 | 2.407 | 1.845 | 5159 | 2952 | 2207 | 140695
1989/01/04 | 06:40:00 | 1989/01/04 06:40 | 4.158 | 0.459 | 2.301 | 1.857 | 5046 | 2825 | 2221 | 140695
1989/01/04 | 07:00:00 | 1989/01/04 07:00 | 4.064 | 0.452 | 2.196 | 1.868 | 4933 | 2698 | 2235 | 140695
1989/01/04 | 07:20:00 | 1989/01/04 07:20 | 3.976 | 0.446 | 2.097 | 1.879 | 4821 | 2576 | 2248 | 140695
1989/01/04 | 07:40:00 | 1989/01/04 07:40 | 3.922 | 0.443 | 2.033 | 1.889 | 4739 | 2478 | 2261 | 140695
1989/01/04 | 08:00:00 | 1989/01/04 08:00 | 3.869 | 0.439 | 1.97 | 1.899 | 4675 | 2401 | 2273 | 140695
1989/01/04 | 08:20:00 | 1989/01/04 08:20 | 3.817 | 0.435 | 1.908 | 1.909 | 4610 | 2326 | 2285 | 140695
1989/01/04 | 08:40:00 | 1989/01/04 08:40 | 3.772 | 0.432 | 1.853 | 1.919 | 4554 | 2257 | 2297 | 140695
1989/01/04 | 09:00:00 | 1989/01/04 09:00 | 3.727 | 0.429 | 1.799 | 1.928 | 4500 | 2192 | 2308 | 140695
1989/01/04 | 09:20:00 | 1989/01/04 09:20 | 3.682 | 0.425 | 1.745 | 1.937 | 4446 | 2127 | 2319 | 140695
1989/01/04 | 09:40:00 | 1989/01/04 09:40 | 3.638 | 0.422 | 1.693 | 1.945 | 4392 | 2063 | 2329 | 140695
1989/01/04 | 10:00:00 | 1989/01/04 10:00 | 3.6 | 0.42 | 1.646 | 1.954 | 4339 | 2004 | 2339 | 140695
1989/01/04 | 10:20:00 | 1989/01/04 10:20 | 3.581 | 0.418 | 1.619 | 1.962 | 4309 | 1959 | 2349 | 140695
1989/01/04 | 10:40:00 | 1989/01/04 10:40 | 3.562 | 0.417 | 1.592 | 1.97 | 4286 | 1927 | 2359 | 140695
1989/01/04 | 11:00:00 | 1989/01/04 11:00 | 3.543 | 0.415 | 1.565 | 1.978 | 4263 | 1894 | 2369 | 140695
1989/01/04 | 11:20:00 | 1989/01/04 11:20 | 3.523 | 0.414 | 1.537 | 1.986 | 4240 | 1862 | 2378 | 140695
1989/01/04 | 11:40:00 | 1989/01/04 11:40 | 3.504 | 0.412 | 1.511 | 1.993 | 4217 | 1829 | 2387 | 140695
1989/01/04 | 12:00:00 | 1989/01/04 12:00 | 3.485 | 0.411 | 1.484 | 2.001 | 4194 | 1797 | 2396 | 140695
1989/01/04 | 12:20:00 | 1989/01/04 12:20 | 3.466 | 0.41 | 1.458 | 2.008 | 4171 | 1765 | 2405 | 140695
1989/01/04 | 12:40:00 | 1989/01/04 12:40 | 3.447 | 0.408 | 1.432 | 2.015 | 4147 | 1734 | 2414 | 140695
1989/01/04 | 13:00:00 | 1989/01/04 13:00 | 3.427 | 0.407 | 1.405 | 2.022 | 4124 | 1702 | 2423 | 140695
1989/01/04 | 13:20:00 | 1989/01/04 13:20 | 3.408 | 0.405 | 1.379 | 2.029 | 4101 | 1670 | 2431 | 140695
1989/01/04 | 13:40:00 | 1989/01/04 13:40 | 3.389 | 0.404 | 1.353 | 2.036 | 4078 | 1639 | 2439 | 140695
1989/01/04 | 14:00:00 | 1989/01/04 14:00 | 3.37 | 0.402 | 1.327 | 2.043 | 4055 | 1608 | 2447 | 140695
1989/01/04 | 14:20:00 | 1989/01/04 14:20 | 3.351 | 0.401 | 1.301 | 2.05 | 4032 | 1577 | 2455 | 140695
1989/01/04 | 14:40:00 | 1989/01/04 14:40 | 3.331 | 0.4 | 1.275 | 2.056 | 4009 | 1546 | 2463 | 140695
1989/01/04 | 15:00:00 | 1989/01/04 15:00 | 3.312 | 0.398 | 1.25 | 2.062 | 3986 | 1515 | 2471 | 140695
1989/01/04 | 15:20:00 | 1989/01/04 15:20 | 3.293 | 0.397 | 1.224 | 2.069 | 3963 | 1485 | 2478 | 140695
1989/01/04 | 15:40:00 | 1989/01/04 15:40 | 3.274 | 0.395 | 1.199 | 2.075 | 3940 | 1454 | 2486 | 140695
1989/01/04 | 16:00:00 | 1989/01/04 16:00 | 3.233 | 0.392 | 1.153 | 2.08 | 3907 | 1411 | 2493 | 140695
1989/01/04 | 16:20:00 | 1989/01/04 16:20 | 3.186 | 0.389 | 1.1 | 2.086 | 3851 | 1351 | 2500 | 140695
1989/01/04 | 16:40:00 | 1989/01/04 16:40 | 3.138 | 0.385 | 1.047 | 2.091 | 3794 | 1288 | 2507 | 140695
1989/01/04 | 17:00:00 | 1989/01/04 17:00 | 3.091 | 0.381 | 0.994 | 2.097 | 3737 | 1225 | 2513 | 140695
1989/01/04 | 17:20:00 | 1989/01/04 17:20 | 3.043 | 0.377 | 0.942 | 2.101 | 3680 | 1162 | 2519 | 140695
1989/01/04 | 17:40:00 | 1989/01/04 17:40 | 2.996 | 0.374 | 0.89 | 2.106 | 3624 | 1099 | 2525 | 140695
1989/01/04 | 18:00:00 | 1989/01/04 18:00 | 2.948 | 0.37 | 0.838 | 2.11 | 3567 | 1037 | 2530 | 140695
1989/01/04 | 18:20:00 | 1989/01/04 18:20 | 2.901 | 0.366 | 0.787 | 2.114 | 3510 | 974 | 2535 | 140695
1989/01/04 | 18:40:00 | 1989/01/04 18:40 | 2.853 | 0.363 | 0.735 | 2.118 | 3453 | 913 | 2540 | 140695
1989/01/04 | 19:00:00 | 1989/01/04 19:00 | 2.806 | 0.359 | 0.684 | 2.122 | 3396 | 851 | 2544 | 140695
1989/01/04 | 19:20:00 | 1989/01/04 19:20 | 2.766 | 0.356 | 0.641 | 2.125 | 3340 | 795 | 2548 | 140695
1989/01/04 | 19:40:00 | 1989/01/04 19:40 | 2.758 | 0.355 | 0.63 | 2.128 | 3314 | 762 | 2552 | 140695
1989/01/04 | 20:00:00 | 1989/01/04 20:00 | 2.749 | 0.355 | 0.618 | 2.131 | 3304 | 748 | 2556 | 140695
1989/01/04 | 20:20:00 | 1989/01/04 20:20 | 2.741 | 0.354 | 0.606 | 2.135 | 3294 | 734 | 2560 | 140695
1989/01/04 | 20:40:00 | 1989/01/04 20:40 | 2.733 | 0.353 | 0.595 | 2.138 | 3284 | 721 | 2563 | 140695
1989/01/04 | 21:00:00 | 1989/01/04 21:00 | 2.724 | 0.352 | 0.584 | 2.14 | 3274 | 707 | 2567 | 140695
1989/01/04 | 21:20:00 | 1989/01/04 21:20 | 2.716 | 0.352 | 0.573 | 2.143 | 3264 | 694 | 2570 | 140695
1989/01/04 | 21:40:00 | 1989/01/04 21:40 | 2.707 | 0.351 | 0.561 | 2.146 | 3254 | 680 | 2574 | 140695
1989/01/04 | 22:00:00 | 1989/01/04 22:00 | 2.699 | 0.35 | 0.55 | 2.149 | 3244 | 666 | 2577 | 140695
1989/01/04 | 22:20:00 | 1989/01/04 22:20 | 2.687 | 0.349 | 0.535 | 2.152 | 3233 | 651 | 2580 | 140695
1989/01/04 | 22:40:00 | 1989/01/04 22:40 | 2.669 | 0.348 | 0.515 | 2.154 | 3213 | 630 | 2584 | 140695
1989/01/04 | 23:00:00 | 1989/01/04 23:00 | 2.651 | 0.346 | 0.494 | 2.157 | 3192 | 605 | 2587 | 140695
1989/01/04 | 23:20:00 | 1989/01/04 23:20 | 2.633 | 0.345 | 0.474 | 2.159 | 3170 | 581 | 2590 | 140695
1989/01/04 | 23:40:00 | 1989/01/04 23:40 | 2.615 | 0.344 | 0.453 | 2.162 | 3148 | 556 | 2593 | 140695
1989/01/05 | 00:00:00 | 1989/01/05 00:00 | 2.597 | 0.342 | 0.433 | 2.164 | 3127 | 532 | 2595 | 140695
1989/01/05 | 00:20:00 | 1989/01/05 00:20 | 2.579 | 0.341 | 0.413 | 2.166 | 3105 | 508 | 2598 | 140695
1989/01/05 | 00:40:00 | 1989/01/05 00:40 | 2.559 | 0.339 | 0.391 | 2.168 | 3083 | 482 | 2600 | 140695
1989/01/05 | 01:00:00 | 1989/01/05 01:00 | 2.537 | 0.337 | 0.367 | 2.17 | 3057 | 455 | 2603 | 140695
1989/01/05 | 01:20:00 | 1989/01/05 01:20 | 2.516 | 0.335 | 0.344 | 2.172 | 3032 | 427 | 2605 | 140695
1989/01/05 | 01:40:00 | 1989/01/05 01:40 | 2.494 | 0.333 | 0.321 | 2.173 | 3006 | 399 | 2607 | 140695
1989/01/05 | 02:00:00 | 1989/01/05 02:00 | 2.473 | 0.332 | 0.298 | 2.175 | 2980 | 371 | 2609 | 140695
1989/01/05 | 02:20:00 | 1989/01/05 02:20 | 2.451 | 0.33 | 0.275 | 2.176 | 2954 | 344 | 2611 | 140695
1989/01/05 | 02:40:00 | 1989/01/05 02:40 | 2.429 | 0.328 | 0.251 | 2.178 | 2928 | 316 | 2612 | 140695
1989/01/05 | 03:00:00 | 1989/01/05 03:00 | 2.408 | 0.326 | 0.229 | 2.179 | 2902 | 288 | 2614 | 140695
1989/01/05 | 03:20:00 | 1989/01/05 03:20 | 2.386 | 0.324 | 0.206 | 2.18 | 2877 | 261 | 2615 | 140695
1989/01/05 | 03:40:00 | 1989/01/05 03:40 | 2.365 | 0.323 | 0.184 | 2.181 | 2851 | 234 | 2617 | 140695
1989/01/05 | 04:00:00 | 1989/01/05 04:00 | 2.356 | 0.322 | 0.174 | 2.182 | 2830 | 215 | 2618 | 140695
1989/01/05 | 04:20:00 | 1989/01/05 04:20 | 2.353 | 0.322 | 0.17 | 2.183 | 2826 | 207 | 2619 | 140695
1989/01/05 | 04:40:00 | 1989/01/05 04:40 | 2.351 | 0.321 | 0.167 | 2.184 | 2823 | 203 | 2620 | 140695
1989/01/05 | 05:00:00 | 1989/01/05 05:00 | 2.349 | 0.321 | 0.165 | 2.184 | 2820 | 199 | 2621 | 140695
1989/01/05 | 05:20:00 | 1989/01/05 05:20 | 2.347 | 0.321 | 0.162 | 2.185 | 2817 | 196 | 2622 | 140695
1989/01/05 | 05:40:00 | 1989/01/05 05:40 | 2.344 | 0.321 | 0.158 | 2.186 | 2815 | 192 | 2623 | 140695
1989/01/05 | 06:00:00 | 1989/01/05 06:00 | 2.342 | 0.321 | 0.155 | 2.187 | 2812 | 188 | 2624 | 140695
1989/01/05 | 06:20:00 | 1989/01/05 06:20 | 2.34 | 0.321 | 0.152 | 2.188 | 2809 | 185 | 2625 | 140695
1989/01/05 | 06:40:00 | 1989/01/05 06:40 | 2.337 | 0.32 | 0.149 | 2.188 | 2806 | 181 | 2626 | 140695
1989/01/05 | 07:00:00 | 1989/01/05 07:00 | 2.335 | 0.32 | 0.146 | 2.189 | 2804 | 177 | 2626 | 140695
1989/01/05 | 07:20:00 | 1989/01/05 07:20 | 2.333 | 0.32 | 0.143 | 2.19 | 2801 | 174 | 2627 | 140695
1989/01/05 | 07:40:00 | 1989/01/05 07:40 | 2.331 | 0.32 | 0.141 | 2.19 | 2798 | 170 | 2628 | 140695
1989/01/05 | 08:00:00 | 1989/01/05 08:00 | 2.328 | 0.32 | 0.137 | 2.191 | 2795 | 166 | 2629 | 140695
1989/01/05 | 08:20:00 | 1989/01/05 08:20 | 2.326 | 0.319 | 0.134 | 2.192 | 2793 | 163 | 2630 | 140695
1989/01/05 | 08:40:00 | 1989/01/05 08:40 | 2.324 | 0.319 | 0.131 | 2.193 | 2790 | 159 | 2631 | 140695
1989/01/05 | 09:00:00 | 1989/01/05 09:00 | 2.318 | 0.319 | 0.125 | 2.193 | 2786 | 154 | 2631 | 140695
1989/01/05 | 09:20:00 | 1989/01/05 09:20 | 2.306 | 0.318 | 0.112 | 2.194 | 2774 | 142 | 2632 | 140695
1989/01/05 | 09:40:00 | 1989/01/05 09:40 | 2.294 | 0.317 | 0.1 | 2.194 | 2760 | 127 | 2633 | 140695
1989/01/05 | 10:00:00 | 1989/01/05 10:00 | 2.282 | 0.315 | 0.087 | 2.195 | 2745 | 112 | 2633 | 140695
1989/01/05 | 10:20:00 | 1989/01/05 10:20 | 2.27 | 0.314 | 0.075 | 2.195 | 2731 | 97 | 2634 | 140695
1989/01/05 | 10:40:00 | 1989/01/05 10:40 | 2.258 | 0.313 | 0.063 | 2.195 | 2717 | 82 | 2634 | 140695
1989/01/05 | 11:00:00 | 1989/01/05 11:00 | 2.246 | 0.312 | 0.05 | 2.196 | 2702 | 68 | 2635 | 140695
1989/01/05 | 11:20:00 | 1989/01/05 11:20 | 2.234 | 0.311 | 0.038 | 2.196 | 2688 | 53 | 2635 | 140695
1989/01/05 | 11:40:00 | 1989/01/05 11:40 | 2.222 | 0.31 | 0.026 | 2.196 | 2673 | 38 | 2635 | 140695
1989/01/05 | 12:00:00 | 1989/01/05 12:00 | 2.21 | 0.309 | 0.014 | 2.196 | 2659 | 24 | 2635 | 140695
1989/01/05 | 12:20:00 | 1989/01/05 12:20 | 2.197 | 0.308 | 0.001 | 2.196 | 2644 | 9 | 2636 | 140695
1989/01/05 | 12:40:00 | 1989/01/05 12:40 | 2.185 | 0.307 | 0 | 2.185 | 2630 | 0 | 2629 | 140695
1989/01/05 | 13:00:00 | 1989/01/05 13:00 | 2.173 | 0.306 | 0 | 2.173 | 2615 | 0 | 2615 | 140695
1989/01/05 | 13:20:00 | 1989/01/05 13:20 | 2.161 | 0.305 | 0 | 2.161 | 2601 | 0 | 2600 | 140695
1989/01/05 | 13:40:00 | 1989/01/05 13:40 | 2.149 | 0.304 | 0 | 2.149 | 2586 | 0 | 2586 | 140695
1989/01/05 | 14:00:00 | 1989/01/05 14:00 | 2.137 | 0.303 | 0 | 2.137 | 2572 | 0 | 2572 | 140695
1989/01/05 | 14:20:00 | 1989/01/05 14:20 | 2.125 | 0.302 | 0 | 2.125 | 2557 | 0 | 2557 | 140695
1989/01/05 | 14:40:00 | 1989/01/05 14:40 | 2.115 | 0.301 | 0 | 2.115 | 2543 | 0 | 2544 | 140695
1989/01/05 | 15:00:00 | 1989/01/05 15:00 | 2.111 | 0.301 | 0 | 2.111 | 2536 | 0 | 2536 | 140695
1989/01/05 | 15:20:00 | 1989/01/05 15:20 | 2.107 | 0.3 | 0 | 2.107 | 2531 | 0 | 2531 | 140695
1989/01/05 | 15:40:00 | 1989/01/05 15:40 | 2.102 | 0.3 | 0 | 2.102 | 2525 | 0 | 2525 | 140695
1989/01/05 | 16:00:00 | 1989/01/05 16:00 | 2.098 | 0.299 | 0 | 2.098 | 2520 | 0 | 2520 | 140695
1989/01/05 | 16:20:00 | 1989/01/05 16:20 | 2.094 | 0.299 | 0 | 2.094 | 2515 | 0 | 2515 | 140695
1989/01/05 | 16:40:00 | 1989/01/05 16:40 | 2.09 | 0.299 | 0 | 2.09 | 2510 | 0 | 2510 | 140695
1989/01/05 | 17:00:00 | 1989/01/05 17:00 | 2.086 | 0.298 | 0 | 2.086 | 2505 | 0 | 2506 | 140695
1989/01/05 | 17:20:00 | 1989/01/05 17:20 | 2.081 | 0.298 | 0 | 2.081 | 2500 | 0 | 2500 | 140695
1989/01/05 | 17:40:00 | 1989/01/05 17:40 | 2.077 | 0.297 | 0 | 2.077 | 2495 | 0 | 2495 | 140695
1989/01/05 | 18:00:00 | 1989/01/05 18:00 | 2.073 | 0.297 | 0 | 2.073 | 2490 | 0 | 2490 | 140695
1989/01/05 | 18:20:00 | 1989/01/05 18:20 | 2.069 | 0.297 | 0 | 2.069 | 2485 | 0 | 2485 | 140695
1989/01/05 | 18:40:00 | 1989/01/05 18:40 | 2.065 | 0.296 | 0 | 2.065 | 2480 | 0 | 2480 | 140695
1989/01/05 | 19:00:00 | 1989/01/05 19:00 | 2.06 | 0.296 | 0 | 2.06 | 2475 | 0 | 2475 | 140695
1989/01/05 | 19:20:00 | 1989/01/05 19:20 | 2.056 | 0.295 | 0 | 2.056 | 2470 | 0 | 2470 | 140695
1989/01/05 | 19:40:00 | 1989/01/05 19:40 | 2.052 | 0.295 | 0 | 2.052 | 2465 | 0 | 2465 | 140695
1989/01/05 | 20:00:00 | 1989/01/05 20:00 | 2.048 | 0.295 | 0 | 2.048 | 2460 | 0 | 2460 | 140695
1989/01/05 | 20:20:00 | 1989/01/05 20:20 | 2.043 | 0.294 | 0 | 2.043 | 2455 | 0 | 2455 | 140695
1989/01/05 | 20:40:00 | 1989/01/05 20:40 | 2.039 | 0.294 | 0 | 2.039 | 2450 | 0 | 2449 | 140695
1989/01/05 | 21:00:00 | 1989/01/05 21:00 | 2.035 | 0.294 | 0 | 2.035 | 2445 | 0 | 2444 | 140695
1989/01/05 | 21:20:00 | 1989/01/05 21:20 | 2.031 | 0.293 | 0 | 2.031 | 2440 | 0 | 2440 | 140695
1989/01/05 | 21:40:00 | 1989/01/05 21:40 | 2.027 | 0.293 | 0 | 2.027 | 2434 | 0 | 2435 | 140695
1989/01/05 | 22:00:00 | 1989/01/05 22:00 | 2.022 | 0.292 | 0 | 2.022 | 2429 | 0 | 2429 | 140695
1989/01/05 | 22:20:00 | 1989/01/05 22:20 | 2.018 | 0.292 | 0 | 2.018 | 2424 | 0 | 2424 | 140695
1989/01/05 | 22:40:00 | 1989/01/05 22:40 | 2.014 | 0.292 | 0 | 2.014 | 2419 | 0 | 2419 | 140695
1989/01/05 | 23:00:00 | 1989/01/05 23:00 | 2.01 | 0.291 | 0 | 2.01 | 2414 | 0 | 2414 | 140695
1989/01/05 | 23:20:00 | 1989/01/05 23:20 | 2.006 | 0.291 | 0 | 2.006 | 2409 | 0 | 2410 | 140695
1989/01/05 | 23:40:00 | 1989/01/05 23:40 | 2.001 | 0.29 | 0 | 2.001 | 2404 | 0 | 2404 | 140695
1989/01/06 | 00:00:00 | 1989/01/06 00:00 | 1.997 | 0.29 | 0 | 1.997 | 2399 | 0 | 2399 | 140695
1989/01/06 | 00:20:00 | 1989/01/06 00:20 | 1.993 | 0.29 | 0 | 1.993 | 2394 | 0 | 2394 | 140695
1989/01/06 | 00:40:00 | 1989/01/06 00:40 | 1.989 | 0.289 | 0 | 1.989 | 2389 | 0 | 2389 | 140695
1989/01/06 | 01:00:00 | 1989/01/06 01:00 | 1.984 | 0.289 | 0 | 1.984 | 2384 | 0 | 2384 | 140695
1989/01/06 | 01:20:00 | 1989/01/06 01:20 | 1.98 | 0.289 | 0 | 1.98 | 2379 | 0 | 2378 | 140695
1989/01/06 | 01:40:00 | 1989/01/06 01:40 | 1.976 | 0.288 | 0 | 1.976 | 2374 | 0 | 2374 | 140695
1989/01/06 | 02:00:00 | 1989/01/06 02:00 | 1.972 | 0.288 | 0 | 1.972 | 2369 | 0 | 2369 | 140695
1989/01/06 | 02:20:00 | 1989/01/06 02:20 | 1.968 | 0.287 | 0 | 1.968 | 2364 | 0 | 2364 | 140695
1989/01/06 | 02:40:00 | 1989/01/06 02:40 | 1.963 | 0.287 | 0 | 1.963 | 2359 | 0 | 2359 | 140695
1989/01/06 | 03:00:00 | 1989/01/06 03:00 | 1.959 | 0.287 | 0 | 1.959 | 2354 | 0 | 2353 | 140695
1989/01/06 | 03:20:00 | 1989/01/06 03:20 | 1.955 | 0.286 | 0 | 1.955 | 2348 | 0 | 2348 | 140695
1989/01/06 | 03:40:00 | 1989/01/06 03:40 | 1.951 | 0.286 | 0 | 1.951 | 2343 | 0 | 2344 | 140695
1989/01/06 | 04:00:00 | 1989/01/06 04:00 | 1.947 | 0.285 | 0 | 1.947 | 2338 | 0 | 2339 | 140695
1989/01/06 | 04:20:00 | 1989/01/06 04:20 | 1.942 | 0.285 | 0 | 1.942 | 2333 | 0 | 2333 | 140695
1989/01/06 | 04:40:00 | 1989/01/06 04:40 | 1.938 | 0.285 | 0 | 1.938 | 2328 | 0 | 2328 | 140695
1989/01/06 | 05:00:00 | 1989/01/06 05:00 | 1.934 | 0.284 | 0 | 1.934 | 2323 | 0 | 2323 | 140695
1989/01/06 | 05:20:00 | 1989/01/06 05:20 | 1.93 | 0.284 | 0 | 1.93 | 2318 | 0 | 2318 | 140695
1989/01/06 | 05:40:00 | 1989/01/06 05:40 | 1.925 | 0.283 | 0 | 1.925 | 2313 | 0 | 2313 | 140695
1989/01/06 | 06:00:00 | 1989/01/06 06:00 | 1.921 | 0.283 | 0 | 1.921 | 2308 | 0 | 2308 | 140695
1989/01/06 | 06:20:00 | 1989/01/06 06:20 | 1.917 | 0.283 | 0 | 1.917 | 2303 | 0 | 2303 | 140695
1989/01/06 | 06:40:00 | 1989/01/06 06:40 | 1.913 | 0.282 | 0 | 1.913 | 2298 | 0 | 2298 | 140695
1989/01/06 | 07:00:00 | 1989/01/06 07:00 | 1.909 | 0.282 | 0 | 1.909 | 2293 | 0 | 2293 | 140695
1989/01/06 | 07:20:00 | 1989/01/06 07:20 | 1.904 | 0.282 | 0 | 1.904 | 2288 | 0 | 2288 | 140695
1989/01/06 | 07:40:00 | 1989/01/06 07:40 | 1.9 | 0.281 | 0 | 1.9 | 2283 | 0 | 2282 | 140695
1989/01/06 | 08:00:00 | 1989/01/06 08:00 | 1.896 | 0.281 | 0 | 1.896 | 2278 | 0 | 2278 | 140695
1989/01/06 | 08:20:00 | 1989/01/06 08:20 | 1.892 | 0.28 | 0 | 1.892 | 2273 | 0 | 2273 | 140695
1989/01/06 | 08:40:00 | 1989/01/06 08:40 | 1.888 | 0.28 | 0 | 1.888 | 2268 | 0 | 2268 | 140695
1989/01/06 | 09:00:00 | 1989/01/06 09:00 | 1.883 | 0.28 | 0 | 1.883 | 2263 | 0 | 2263 | 140695
1989/01/06 | 09:20:00 | 1989/01/06 09:20 | 1.879 | 0.279 | 0 | 1.879 | 2257 | 0 | 2257 | 140695
1989/01/06 | 09:40:00 | 1989/01/06 09:40 | 1.875 | 0.279 | 0 | 1.875 | 2252 | 0 | 2252 | 140695

## Event 62
Hydrograph info for event 62 for X1H021 in period 19751001 to 20260303
Hydrograph period: 1989/02/22 19:40:00 to 1989/03/01 15:40:00 Date of peak: 1989/02/24 05:00:00 Peak flow: 16.029m³/sec
Date | Time | Date + Time | Observed (m³/sec) | Observed H(m) | Q-Dxi (m³/sec) | Q-Bxi (m³/sec) | Q-Txi (m³) | Q-Dxi (m³) | Q-Bxi (m³) | Cum. Q-Dri (m³)
1989/02/22 | 19:40:00 | 1989/02/22 19:40 | 2.863 | 0.364 | 2.856 | 0.007 | 0 | 0 | 0 | 0
1989/02/22 | 20:00:00 | 1989/02/22 20:00 | 2.887 | 0.366 | 2.866 | 0.021 | 3451 | 3433 | 17 | 3433
1989/02/22 | 20:20:00 | 1989/02/22 20:20 | 2.911 | 0.367 | 2.875 | 0.036 | 3479 | 3444 | 34 | 6877
1989/02/22 | 20:40:00 | 1989/02/22 20:40 | 3.119 | 0.383 | 3.068 | 0.051 | 3585 | 3566 | 52 | 10443
1989/02/22 | 21:00:00 | 1989/02/22 21:00 | 3.376 | 0.403 | 3.309 | 0.067 | 3912 | 3826 | 71 | 14269
1989/02/22 | 21:20:00 | 1989/02/22 21:20 | 3.383 | 0.404 | 3.3 | 0.083 | 4055 | 3965 | 90 | 18234
1989/02/22 | 21:40:00 | 1989/02/22 21:40 | 3.39 | 0.404 | 3.29 | 0.1 | 4064 | 3954 | 110 | 22188
1989/02/22 | 22:00:00 | 1989/02/22 22:00 | 3.397 | 0.405 | 3.281 | 0.116 | 4072 | 3943 | 130 | 26131
1989/02/22 | 22:20:00 | 1989/02/22 22:20 | 3.416 | 0.406 | 3.283 | 0.133 | 4082 | 3938 | 149 | 30069
1989/02/22 | 22:40:00 | 1989/02/22 22:40 | 3.482 | 0.411 | 3.333 | 0.149 | 4139 | 3970 | 169 | 34039
1989/02/22 | 23:00:00 | 1989/02/22 23:00 | 3.549 | 0.415 | 3.383 | 0.166 | 4219 | 4029 | 189 | 38068
1989/02/22 | 23:20:00 | 1989/02/22 23:20 | 3.615 | 0.42 | 3.432 | 0.183 | 4298 | 4089 | 210 | 42157
1989/02/22 | 23:40:00 | 1989/02/22 23:40 | 3.682 | 0.425 | 3.481 | 0.201 | 4378 | 4148 | 230 | 46305
1989/02/23 | 00:00:00 | 1989/02/23 00:00 | 3.749 | 0.43 | 3.531 | 0.218 | 4458 | 4207 | 251 | 50512
1989/02/23 | 00:20:00 | 1989/02/23 00:20 | 3.815 | 0.434 | 3.579 | 0.236 | 4538 | 4266 | 272 | 54778
1989/02/23 | 00:40:00 | 1989/02/23 00:40 | 3.882 | 0.439 | 3.628 | 0.254 | 4618 | 4324 | 294 | 59102
1989/02/23 | 01:00:00 | 1989/02/23 01:00 | 3.948 | 0.444 | 3.676 | 0.272 | 4698 | 4382 | 316 | 63484
1989/02/23 | 01:20:00 | 1989/02/23 01:20 | 4.015 | 0.449 | 3.724 | 0.291 | 4778 | 4440 | 338 | 67924
1989/02/23 | 01:40:00 | 1989/02/23 01:40 | 4.082 | 0.453 | 3.772 | 0.31 | 4858 | 4498 | 360 | 72422
1989/02/23 | 02:00:00 | 1989/02/23 02:00 | 4.148 | 0.458 | 3.819 | 0.329 | 4938 | 4555 | 383 | 76977
1989/02/23 | 02:20:00 | 1989/02/23 02:20 | 4.215 | 0.463 | 3.867 | 0.348 | 5018 | 4612 | 406 | 81589
1989/02/23 | 02:40:00 | 1989/02/23 02:40 | 4.219 | 0.463 | 3.852 | 0.367 | 5060 | 4631 | 429 | 86220
1989/02/23 | 03:00:00 | 1989/02/23 03:00 | 4.223 | 0.464 | 3.836 | 0.387 | 5065 | 4613 | 452 | 90833
1989/02/23 | 03:20:00 | 1989/02/23 03:20 | 4.227 | 0.464 | 3.821 | 0.406 | 5070 | 4595 | 475 | 95428
1989/02/23 | 03:40:00 | 1989/02/23 03:40 | 4.256 | 0.466 | 3.831 | 0.425 | 5083 | 4591 | 498 | 100019
1989/02/23 | 04:00:00 | 1989/02/23 04:00 | 4.305 | 0.469 | 3.861 | 0.444 | 5137 | 4615 | 522 | 104634
1989/02/23 | 04:20:00 | 1989/02/23 04:20 | 4.532 | 0.484 | 4.068 | 0.464 | 5243 | 4757 | 545 | 109391
1989/02/23 | 04:40:00 | 1989/02/23 04:40 | 4.978 | 0.513 | 4.492 | 0.486 | 5706 | 5136 | 570 | 114527
1989/02/23 | 05:00:00 | 1989/02/23 05:00 | 5.424 | 0.541 | 4.915 | 0.509 | 6241 | 5644 | 597 | 120171
1989/02/23 | 05:20:00 | 1989/02/23 05:20 | 5.775 | 0.564 | 5.24 | 0.535 | 6757 | 6093 | 626 | 126264
1989/02/23 | 05:40:00 | 1989/02/23 05:40 | 5.95 | 0.574 | 5.389 | 0.561 | 7035 | 6378 | 657 | 132642
1989/02/23 | 06:00:00 | 1989/02/23 06:00 | 6.057 | 0.581 | 5.469 | 0.588 | 7214 | 6514 | 690 | 139156
1989/02/23 | 06:20:00 | 1989/02/23 06:20 | 6.14 | 0.586 | 5.524 | 0.616 | 7318 | 6596 | 723 | 145752
1989/02/23 | 06:40:00 | 1989/02/23 06:40 | 6.126 | 0.585 | 5.482 | 0.644 | 7363 | 6604 | 756 | 152356
1989/02/23 | 07:00:00 | 1989/02/23 07:00 | 6.107 | 0.584 | 5.436 | 0.671 | 7340 | 6551 | 789 | 158907
1989/02/23 | 07:20:00 | 1989/02/23 07:20 | 6.088 | 0.583 | 5.39 | 0.698 | 7317 | 6496 | 821 | 165403
1989/02/23 | 07:40:00 | 1989/02/23 07:40 | 6.069 | 0.582 | 5.344 | 0.725 | 7294 | 6440 | 854 | 171843
1989/02/23 | 08:00:00 | 1989/02/23 08:00 | 6.05 | 0.58 | 5.298 | 0.752 | 7272 | 6385 | 886 | 178228
1989/02/23 | 08:20:00 | 1989/02/23 08:20 | 6.031 | 0.579 | 5.253 | 0.778 | 7249 | 6331 | 918 | 184559
1989/02/23 | 08:40:00 | 1989/02/23 08:40 | 6.064 | 0.581 | 5.26 | 0.804 | 7251 | 6307 | 950 | 190866
1989/02/23 | 09:00:00 | 1989/02/23 09:00 | 6.109 | 0.584 | 5.278 | 0.831 | 7303 | 6323 | 981 | 197189
1989/02/23 | 09:20:00 | 1989/02/23 09:20 | 6.154 | 0.587 | 5.297 | 0.857 | 7358 | 6345 | 1013 | 203534
1989/02/23 | 09:40:00 | 1989/02/23 09:40 | 6.157 | 0.587 | 5.273 | 0.884 | 7390 | 6342 | 1045 | 209876
1989/02/23 | 10:00:00 | 1989/02/23 10:00 | 6.151 | 0.586 | 5.241 | 0.91 | 7385 | 6308 | 1076 | 216184
1989/02/23 | 10:20:00 | 1989/02/23 10:20 | 6.146 | 0.586 | 5.21 | 0.936 | 7378 | 6270 | 1108 | 222454
1989/02/23 | 10:40:00 | 1989/02/23 10:40 | 6.194 | 0.589 | 5.231 | 0.963 | 7394 | 6265 | 1139 | 228719
1989/02/23 | 11:00:00 | 1989/02/23 11:00 | 6.264 | 0.593 | 5.275 | 0.989 | 7475 | 6304 | 1171 | 235023
1989/02/23 | 11:20:00 | 1989/02/23 11:20 | 6.277 | 0.594 | 5.262 | 1.015 | 7540 | 6322 | 1203 | 241345
1989/02/23 | 11:40:00 | 1989/02/23 11:40 | 6.242 | 0.592 | 5.2 | 1.042 | 7512 | 6277 | 1234 | 247622
1989/02/23 | 12:00:00 | 1989/02/23 12:00 | 6.174 | 0.588 | 5.107 | 1.067 | 7450 | 6184 | 1265 | 253806
1989/02/23 | 12:20:00 | 1989/02/23 12:20 | 6.107 | 0.584 | 5.014 | 1.093 | 7369 | 6073 | 1296 | 259879
1989/02/23 | 12:40:00 | 1989/02/23 12:40 | 6.039 | 0.58 | 4.921 | 1.118 | 7288 | 5961 | 1326 | 265840
1989/02/23 | 13:00:00 | 1989/02/23 13:00 | 5.972 | 0.576 | 4.83 | 1.142 | 7206 | 5851 | 1356 | 271691
1989/02/23 | 13:20:00 | 1989/02/23 13:20 | 5.92 | 0.573 | 4.754 | 1.166 | 7129 | 5750 | 1385 | 277441
1989/02/23 | 13:40:00 | 1989/02/23 13:40 | 5.899 | 0.571 | 4.709 | 1.19 | 7091 | 5678 | 1414 | 283119
1989/02/23 | 14:00:00 | 1989/02/23 14:00 | 5.877 | 0.57 | 4.664 | 1.213 | 7065 | 5624 | 1442 | 288743
1989/02/23 | 14:20:00 | 1989/02/23 14:20 | 5.856 | 0.569 | 4.619 | 1.237 | 7040 | 5570 | 1470 | 294313
1989/02/23 | 14:40:00 | 1989/02/23 14:40 | 5.834 | 0.567 | 4.574 | 1.26 | 7014 | 5516 | 1498 | 299829
1989/02/23 | 15:00:00 | 1989/02/23 15:00 | 5.778 | 0.564 | 4.496 | 1.282 | 6972 | 5442 | 1525 | 305271
1989/02/23 | 15:20:00 | 1989/02/23 15:20 | 5.711 | 0.56 | 4.406 | 1.305 | 6893 | 5341 | 1552 | 310612
1989/02/23 | 15:40:00 | 1989/02/23 15:40 | 5.643 | 0.556 | 4.317 | 1.326 | 6812 | 5234 | 1579 | 315846
1989/02/23 | 16:00:00 | 1989/02/23 16:00 | 5.576 | 0.551 | 4.228 | 1.348 | 6731 | 5127 | 1605 | 320973
1989/02/23 | 16:20:00 | 1989/02/23 16:20 | 5.508 | 0.547 | 4.139 | 1.369 | 6650 | 5020 | 1630 | 325993
1989/02/23 | 16:40:00 | 1989/02/23 16:40 | 5.441 | 0.543 | 4.052 | 1.389 | 6569 | 4914 | 1655 | 330907
1989/02/23 | 17:00:00 | 1989/02/23 17:00 | 5.409 | 0.541 | 3.999 | 1.41 | 6499 | 4831 | 1679 | 335738
1989/02/23 | 17:20:00 | 1989/02/23 17:20 | 5.413 | 0.541 | 3.983 | 1.43 | 6494 | 4790 | 1704 | 340528
1989/02/23 | 17:40:00 | 1989/02/23 17:40 | 5.418 | 0.542 | 3.968 | 1.45 | 6499 | 4771 | 1727 | 345299
1989/02/23 | 18:00:00 | 1989/02/23 18:00 | 5.422 | 0.542 | 3.953 | 1.469 | 6504 | 4753 | 1751 | 350052
1989/02/23 | 18:20:00 | 1989/02/23 18:20 | 5.524 | 0.548 | 4.035 | 1.489 | 6553 | 4792 | 1775 | 354844
1989/02/23 | 18:40:00 | 1989/02/23 18:40 | 5.659 | 0.557 | 4.149 | 1.51 | 6710 | 4910 | 1800 | 359754
1989/02/23 | 19:00:00 | 1989/02/23 19:00 | 5.794 | 0.565 | 4.263 | 1.531 | 6872 | 5047 | 1825 | 364801
1989/02/23 | 19:20:00 | 1989/02/23 19:20 | 5.844 | 0.568 | 4.292 | 1.552 | 7008 | 5133 | 1850 | 369934
1989/02/23 | 19:40:00 | 1989/02/23 19:40 | 5.808 | 0.566 | 4.234 | 1.574 | 6991 | 5115 | 1876 | 375049
1989/02/23 | 20:00:00 | 1989/02/23 20:00 | 5.772 | 0.564 | 4.177 | 1.595 | 6948 | 5047 | 1901 | 380096
1989/02/23 | 20:20:00 | 1989/02/23 20:20 | 5.737 | 0.561 | 4.121 | 1.616 | 6905 | 4979 | 1926 | 385075
1989/02/23 | 20:40:00 | 1989/02/23 20:40 | 5.701 | 0.559 | 4.065 | 1.636 | 6863 | 4912 | 1951 | 389987
1989/02/23 | 21:00:00 | 1989/02/23 21:00 | 5.684 | 0.558 | 4.028 | 1.656 | 6825 | 4855 | 1976 | 394842
1989/02/23 | 21:20:00 | 1989/02/23 21:20 | 5.689 | 0.558 | 4.012 | 1.677 | 6823 | 4824 | 2000 | 399666
1989/02/23 | 21:40:00 | 1989/02/23 21:40 | 5.694 | 0.559 | 3.997 | 1.697 | 6830 | 4806 | 2024 | 404472
1989/02/23 | 22:00:00 | 1989/02/23 22:00 | 5.699 | 0.559 | 3.982 | 1.717 | 6836 | 4788 | 2048 | 409260
1989/02/23 | 22:20:00 | 1989/02/23 22:20 | 5.704 | 0.559 | 3.967 | 1.737 | 6842 | 4770 | 2072 | 414030
1989/02/23 | 22:40:00 | 1989/02/23 22:40 | 5.71 | 0.56 | 3.954 | 1.756 | 6848 | 4753 | 2096 | 418783
1989/02/23 | 23:00:00 | 1989/02/23 23:00 | 5.715 | 0.56 | 3.939 | 1.776 | 6855 | 4735 | 2120 | 423518
1989/02/23 | 23:20:00 | 1989/02/23 23:20 | 5.72 | 0.56 | 3.924 | 1.796 | 6861 | 4718 | 2143 | 428236
1989/02/23 | 23:40:00 | 1989/02/23 23:40 | 5.725 | 0.561 | 3.909 | 1.816 | 6867 | 4700 | 2167 | 432936
1989/02/24 | 00:00:00 | 1989/02/24 00:00 | 5.732 | 0.561 | 3.897 | 1.835 | 6874 | 4684 | 2190 | 437620
1989/02/24 | 00:20:00 | 1989/02/24 00:20 | 5.772 | 0.564 | 3.917 | 1.855 | 6903 | 4688 | 2214 | 442308
1989/02/24 | 00:40:00 | 1989/02/24 00:40 | 5.812 | 0.566 | 3.938 | 1.874 | 6951 | 4713 | 2237 | 447021
1989/02/24 | 01:00:00 | 1989/02/24 01:00 | 5.852 | 0.568 | 3.958 | 1.894 | 6999 | 4737 | 2261 | 451758
1989/02/24 | 01:20:00 | 1989/02/24 01:20 | 6.019 | 0.578 | 4.105 | 1.914 | 7073 | 4837 | 2285 | 456595
1989/02/24 | 01:40:00 | 1989/02/24 01:40 | 6.423 | 0.601 | 4.487 | 1.936 | 7465 | 5155 | 2310 | 461750
1989/02/24 | 02:00:00 | 1989/02/24 02:00 | 6.826 | 0.623 | 4.867 | 1.959 | 7949 | 5612 | 2337 | 467362
1989/02/24 | 02:20:00 | 1989/02/24 02:20 | 7.229 | 0.646 | 5.244 | 1.985 | 8433 | 6067 | 2366 | 473429
1989/02/24 | 02:40:00 | 1989/02/24 02:40 | 7.632 | 0.669 | 5.62 | 2.012 | 8917 | 6519 | 2398 | 479948
1989/02/24 | 03:00:00 | 1989/02/24 03:00 | 8.036 | 0.691 | 5.995 | 2.041 | 9401 | 6969 | 2432 | 486917
1989/02/24 | 03:20:00 | 1989/02/24 03:20 | 8.439 | 0.714 | 6.367 | 2.072 | 9885 | 7417 | 2468 | 494334
1989/02/24 | 03:40:00 | 1989/02/24 03:40 | 10.379 | 0.806 | 8.27 | 2.109 | 10968 | 8782 | 2508 | 503116
1989/02/24 | 04:00:00 | 1989/02/24 04:00 | 13.147 | 0.935 | 10.99 | 2.157 | 14116 | 11556 | 2559 | 514672
1989/02/24 | 04:20:00 | 1989/02/24 04:20 | 15.425 | 1.042 | 13.207 | 2.218 | 17378 | 14518 | 2625 | 529190
1989/02/24 | 04:40:00 | 1989/02/24 04:40 | 15.743 | 1.055 | 13.459 | 2.284 | 18701 | 16000 | 2701 | 545190
1989/02/24 | 05:00:00 | 1989/02/24 05:00 | 16.029 | 1.067 | 13.677 | 2.352 | 19080 | 16281 | 2782 | 561471
1989/02/24 | 05:20:00 | 1989/02/24 05:20 | 16.029 | 1.067 | 13.608 | 2.421 | 19235 | 16371 | 2864 | 561471
1989/02/24 | 05:40:00 | 1989/02/24 05:40 | 16.029 | 1.067 | 13.54 | 2.489 | 19235 | 16289 | 2946 | 561471
1989/02/24 | 06:00:00 | 1989/02/24 06:00 | 15.989 | 1.065 | 13.432 | 2.557 | 19227 | 16184 | 3027 | 561471
1989/02/24 | 06:20:00 | 1989/02/24 06:20 | 15.855 | 1.06 | 13.232 | 2.623 | 19106 | 15998 | 3108 | 561471
1989/02/24 | 06:40:00 | 1989/02/24 06:40 | 15.722 | 1.054 | 13.033 | 2.689 | 18946 | 15759 | 3188 | 561471
1989/02/24 | 07:00:00 | 1989/02/24 07:00 | 15.588 | 1.048 | 12.834 | 2.754 | 18786 | 15520 | 3266 | 561471
1989/02/24 | 07:20:00 | 1989/02/24 07:20 | 15.454 | 1.043 | 12.636 | 2.818 | 18625 | 15282 | 3343 | 561471
1989/02/24 | 07:40:00 | 1989/02/24 07:40 | 15.321 | 1.037 | 12.44 | 2.881 | 18465 | 15046 | 3419 | 561471
1989/02/24 | 08:00:00 | 1989/02/24 08:00 | 15.33 | 1.038 | 12.387 | 2.943 | 18386 | 14896 | 3494 | 561471
1989/02/24 | 08:20:00 | 1989/02/24 08:20 | 15.346 | 1.038 | 12.341 | 3.005 | 18405 | 14837 | 3569 | 561471
1989/02/24 | 08:40:00 | 1989/02/24 08:40 | 15.362 | 1.039 | 12.295 | 3.067 | 18425 | 14782 | 3643 | 561471
1989/02/24 | 09:00:00 | 1989/02/24 09:00 | 15.378 | 1.04 | 12.25 | 3.128 | 18444 | 14727 | 3717 | 561471
1989/02/24 | 09:20:00 | 1989/02/24 09:20 | 15.395 | 1.04 | 12.206 | 3.189 | 18464 | 14673 | 3791 | 561471
1989/02/24 | 09:40:00 | 1989/02/24 09:40 | 15.414 | 1.041 | 12.163 | 3.251 | 18484 | 14621 | 3864 | 561471
1989/02/24 | 10:00:00 | 1989/02/24 10:00 | 15.45 | 1.043 | 12.139 | 3.311 | 18519 | 14581 | 3937 | 561471
1989/02/24 | 10:20:00 | 1989/02/24 10:20 | 15.487 | 1.044 | 12.115 | 3.372 | 18562 | 14552 | 4010 | 561471
1989/02/24 | 10:40:00 | 1989/02/24 10:40 | 15.523 | 1.046 | 12.09 | 3.433 | 18606 | 14523 | 4083 | 561471
1989/02/24 | 11:00:00 | 1989/02/24 11:00 | 15.56 | 1.047 | 12.067 | 3.493 | 18650 | 14494 | 4156 | 561471
1989/02/24 | 11:20:00 | 1989/02/24 11:20 | 15.596 | 1.049 | 12.042 | 3.554 | 18693 | 14465 | 4228 | 561471
1989/02/24 | 11:40:00 | 1989/02/24 11:40 | 15.632 | 1.05 | 12.018 | 3.614 | 18737 | 14436 | 4301 | 561471
1989/02/24 | 12:00:00 | 1989/02/24 12:00 | 15.669 | 1.052 | 11.995 | 3.674 | 18781 | 14408 | 4373 | 561471
1989/02/24 | 12:20:00 | 1989/02/24 12:20 | 15.705 | 1.053 | 11.971 | 3.734 | 18824 | 14379 | 4445 | 561471
1989/02/24 | 12:40:00 | 1989/02/24 12:40 | 15.741 | 1.055 | 11.947 | 3.794 | 18868 | 14350 | 4517 | 561471
1989/02/24 | 13:00:00 | 1989/02/24 13:00 | 15.778 | 1.056 | 11.924 | 3.854 | 18911 | 14322 | 4589 | 561471
1989/02/24 | 13:20:00 | 1989/02/24 13:20 | 15.814 | 1.058 | 11.9 | 3.914 | 18955 | 14294 | 4661 | 561471
1989/02/24 | 13:40:00 | 1989/02/24 13:40 | 15.85 | 1.06 | 11.877 | 3.973 | 18999 | 14266 | 4732 | 561471
1989/02/24 | 14:00:00 | 1989/02/24 14:00 | 15.885 | 1.061 | 11.852 | 4.033 | 19042 | 14237 | 4804 | 561471
1989/02/24 | 14:20:00 | 1989/02/24 14:20 | 15.887 | 1.061 | 11.795 | 4.092 | 19063 | 14188 | 4875 | 561471
1989/02/24 | 14:40:00 | 1989/02/24 14:40 | 15.889 | 1.061 | 11.738 | 4.151 | 19066 | 14120 | 4946 | 561471
1989/02/24 | 15:00:00 | 1989/02/24 15:00 | 15.891 | 1.061 | 11.681 | 4.21 | 19068 | 14051 | 5017 | 561471
1989/02/24 | 15:20:00 | 1989/02/24 15:20 | 15.894 | 1.061 | 11.626 | 4.268 | 19071 | 13984 | 5087 | 561471
1989/02/24 | 15:40:00 | 1989/02/24 15:40 | 15.896 | 1.061 | 11.57 | 4.326 | 19074 | 13917 | 5157 | 561471
1989/02/24 | 16:00:00 | 1989/02/24 16:00 | 15.898 | 1.062 | 11.514 | 4.384 | 19076 | 13850 | 5226 | 561471
1989/02/24 | 16:20:00 | 1989/02/24 16:20 | 15.9 | 1.062 | 11.458 | 4.442 | 19079 | 13783 | 5296 | 561471
1989/02/24 | 16:40:00 | 1989/02/24 16:40 | 15.902 | 1.062 | 11.403 | 4.499 | 19081 | 13717 | 5365 | 561471
1989/02/24 | 17:00:00 | 1989/02/24 17:00 | 15.904 | 1.062 | 11.348 | 4.556 | 19084 | 13650 | 5433 | 561471
1989/02/24 | 17:20:00 | 1989/02/24 17:20 | 15.906 | 1.062 | 11.293 | 4.613 | 19086 | 13585 | 5501 | 561471
1989/02/24 | 17:40:00 | 1989/02/24 17:40 | 15.908 | 1.062 | 11.239 | 4.669 | 19089 | 13519 | 5569 | 561471
1989/02/24 | 18:00:00 | 1989/02/24 18:00 | 15.868 | 1.06 | 11.143 | 4.725 | 19072 | 13429 | 5637 | 561471
1989/02/24 | 18:20:00 | 1989/02/24 18:20 | 15.814 | 1.058 | 11.033 | 4.781 | 19009 | 13305 | 5704 | 561471
1989/02/24 | 18:40:00 | 1989/02/24 18:40 | 15.76 | 1.056 | 10.924 | 4.836 | 18944 | 13174 | 5770 | 561471
1989/02/24 | 19:00:00 | 1989/02/24 19:00 | 15.705 | 1.053 | 10.814 | 4.891 | 18879 | 13043 | 5836 | 561471
1989/02/24 | 19:20:00 | 1989/02/24 19:20 | 15.651 | 1.051 | 10.707 | 4.944 | 18814 | 12913 | 5901 | 561471
1989/02/24 | 19:40:00 | 1989/02/24 19:40 | 15.597 | 1.048 | 10.599 | 4.998 | 18749 | 12783 | 5965 | 561471
1989/02/24 | 20:00:00 | 1989/02/24 20:00 | 15.543 | 1.046 | 10.492 | 5.051 | 18684 | 12655 | 6029 | 561471
1989/02/24 | 20:20:00 | 1989/02/24 20:20 | 15.489 | 1.044 | 10.386 | 5.103 | 18619 | 12527 | 6092 | 561471
1989/02/24 | 20:40:00 | 1989/02/24 20:40 | 15.434 | 1.041 | 10.279 | 5.155 | 18554 | 12399 | 6155 | 561471
1989/02/24 | 21:00:00 | 1989/02/24 21:00 | 15.38 | 1.039 | 10.174 | 5.206 | 18489 | 12272 | 6217 | 561471
1989/02/24 | 21:20:00 | 1989/02/24 21:20 | 15.326 | 1.037 | 10.069 | 5.257 | 18424 | 12146 | 6278 | 561471
1989/02/24 | 21:40:00 | 1989/02/24 21:40 | 15.272 | 1.034 | 9.965 | 5.307 | 18358 | 12020 | 6338 | 561471
1989/02/24 | 22:00:00 | 1989/02/24 22:00 | 15.217 | 1.032 | 9.86 | 5.357 | 18293 | 11895 | 6398 | 561471
1989/02/24 | 22:20:00 | 1989/02/24 22:20 | 15.163 | 1.03 | 9.757 | 5.406 | 18228 | 11770 | 6458 | 561471
1989/02/24 | 22:40:00 | 1989/02/24 22:40 | 15.109 | 1.027 | 9.654 | 5.455 | 18163 | 11647 | 6516 | 561471
1989/02/24 | 23:00:00 | 1989/02/24 23:00 | 15.055 | 1.025 | 9.552 | 5.503 | 18098 | 11524 | 6574 | 561471
1989/02/24 | 23:20:00 | 1989/02/24 23:20 | 15 | 1.023 | 9.45 | 5.55 | 18033 | 11401 | 6632 | 561471
1989/02/24 | 23:40:00 | 1989/02/24 23:40 | 14.946 | 1.02 | 9.349 | 5.597 | 17968 | 11279 | 6689 | 561471
1989/02/25 | 00:00:00 | 1989/02/25 00:00 | 14.892 | 1.018 | 9.248 | 5.644 | 17903 | 11158 | 6745 | 561471
1989/02/25 | 00:20:00 | 1989/02/25 00:20 | 14.838 | 1.015 | 9.148 | 5.69 | 17838 | 11037 | 6801 | 561471
1989/02/25 | 00:40:00 | 1989/02/25 00:40 | 14.783 | 1.013 | 9.047 | 5.736 | 17773 | 10917 | 6856 | 561471
1989/02/25 | 01:00:00 | 1989/02/25 01:00 | 14.729 | 1.011 | 8.948 | 5.781 | 17708 | 10797 | 6910 | 561471
1989/02/25 | 01:20:00 | 1989/02/25 01:20 | 14.675 | 1.008 | 8.85 | 5.825 | 17642 | 10679 | 6964 | 561471
1989/02/25 | 01:40:00 | 1989/02/25 01:40 | 14.621 | 1.006 | 8.751 | 5.87 | 17577 | 10561 | 7017 | 561471
1989/02/25 | 02:00:00 | 1989/02/25 02:00 | 14.566 | 1.004 | 8.653 | 5.913 | 17512 | 10443 | 7070 | 561471
1989/02/25 | 02:20:00 | 1989/02/25 02:20 | 14.512 | 1.001 | 8.556 | 5.956 | 17447 | 10325 | 7122 | 561471
1989/02/25 | 02:40:00 | 1989/02/25 02:40 | 14.458 | 0.999 | 8.459 | 5.999 | 17382 | 10209 | 7173 | 561471
1989/02/25 | 03:00:00 | 1989/02/25 03:00 | 14.404 | 0.997 | 8.363 | 6.041 | 17317 | 10093 | 7224 | 561471
1989/02/25 | 03:20:00 | 1989/02/25 03:20 | 14.349 | 0.994 | 8.266 | 6.083 | 17252 | 9977 | 7274 | 561471
1989/02/25 | 03:40:00 | 1989/02/25 03:40 | 14.295 | 0.992 | 8.171 | 6.124 | 17187 | 9862 | 7324 | 561471
1989/02/25 | 04:00:00 | 1989/02/25 04:00 | 14.241 | 0.99 | 8.076 | 6.165 | 17122 | 9748 | 7373 | 561471
1989/02/25 | 04:20:00 | 1989/02/25 04:20 | 14.187 | 0.987 | 7.982 | 6.205 | 17057 | 9635 | 7422 | 561471
1989/02/25 | 04:40:00 | 1989/02/25 04:40 | 14.132 | 0.985 | 7.887 | 6.245 | 16992 | 9522 | 7470 | 561471
1989/02/25 | 05:00:00 | 1989/02/25 05:00 | 14.078 | 0.983 | 7.794 | 6.284 | 16926 | 9409 | 7517 | 561471
1989/02/25 | 05:20:00 | 1989/02/25 05:20 | 14.024 | 0.98 | 7.701 | 6.323 | 16861 | 9297 | 7564 | 561471
1989/02/25 | 05:40:00 | 1989/02/25 05:40 | 13.97 | 0.978 | 7.609 | 6.361 | 16796 | 9186 | 7610 | 561471
1989/02/25 | 06:00:00 | 1989/02/25 06:00 | 13.916 | 0.975 | 7.517 | 6.399 | 16731 | 9075 | 7656 | 561471
1989/02/25 | 06:20:00 | 1989/02/25 06:20 | 13.861 | 0.973 | 7.424 | 6.437 | 16666 | 8965 | 7701 | 561471
1989/02/25 | 06:40:00 | 1989/02/25 06:40 | 13.807 | 0.971 | 7.333 | 6.474 | 16601 | 8855 | 7746 | 561471
1989/02/25 | 07:00:00 | 1989/02/25 07:00 | 13.753 | 0.968 | 7.243 | 6.51 | 16536 | 8746 | 7790 | 561471
1989/02/25 | 07:20:00 | 1989/02/25 07:20 | 13.699 | 0.966 | 7.153 | 6.546 | 16471 | 8637 | 7834 | 561471
1989/02/25 | 07:40:00 | 1989/02/25 07:40 | 13.644 | 0.964 | 7.062 | 6.582 | 16406 | 8529 | 7877 | 561471
1989/02/25 | 08:00:00 | 1989/02/25 08:00 | 13.59 | 0.961 | 6.973 | 6.617 | 16341 | 8421 | 7919 | 561471
1989/02/25 | 08:20:00 | 1989/02/25 08:20 | 13.536 | 0.959 | 6.884 | 6.652 | 16276 | 8314 | 7961 | 561471
1989/02/25 | 08:40:00 | 1989/02/25 08:40 | 13.482 | 0.957 | 6.796 | 6.686 | 16210 | 8208 | 8003 | 561471
1989/02/25 | 09:00:00 | 1989/02/25 09:00 | 13.427 | 0.954 | 6.707 | 6.72 | 16145 | 8102 | 8044 | 561471
1989/02/25 | 09:20:00 | 1989/02/25 09:20 | 13.373 | 0.952 | 6.62 | 6.753 | 16080 | 7996 | 8084 | 561471
1989/02/25 | 09:40:00 | 1989/02/25 09:40 | 13.319 | 0.95 | 6.533 | 6.786 | 16015 | 7892 | 8124 | 561471
1989/02/25 | 10:00:00 | 1989/02/25 10:00 | 13.265 | 0.947 | 6.446 | 6.819 | 15950 | 7787 | 8163 | 561471
1989/02/25 | 10:20:00 | 1989/02/25 10:20 | 13.21 | 0.945 | 6.359 | 6.851 | 15885 | 7683 | 8202 | 561471
1989/02/25 | 10:40:00 | 1989/02/25 10:40 | 13.156 | 0.942 | 6.273 | 6.883 | 15820 | 7580 | 8240 | 561471
1989/02/25 | 11:00:00 | 1989/02/25 11:00 | 13.102 | 0.94 | 6.188 | 6.914 | 15755 | 7477 | 8278 | 561471
1989/02/25 | 11:20:00 | 1989/02/25 11:20 | 13.048 | 0.938 | 6.103 | 6.945 | 15690 | 7375 | 8315 | 561471
1989/02/25 | 11:40:00 | 1989/02/25 11:40 | 12.993 | 0.935 | 6.018 | 6.975 | 15625 | 7273 | 8352 | 561471
1989/02/25 | 12:00:00 | 1989/02/25 12:00 | 12.939 | 0.933 | 5.934 | 7.005 | 15560 | 7171 | 8388 | 561471
1989/02/25 | 12:20:00 | 1989/02/25 12:20 | 12.885 | 0.931 | 5.851 | 7.034 | 15494 | 7071 | 8424 | 561471
1989/02/25 | 12:40:00 | 1989/02/25 12:40 | 12.831 | 0.928 | 5.767 | 7.064 | 15429 | 6971 | 8459 | 561471
1989/02/25 | 13:00:00 | 1989/02/25 13:00 | 12.776 | 0.926 | 5.684 | 7.092 | 15364 | 6871 | 8493 | 561471
1989/02/25 | 13:20:00 | 1989/02/25 13:20 | 12.674 | 0.921 | 5.554 | 7.12 | 15270 | 6742 | 8528 | 561471
1989/02/25 | 13:40:00 | 1989/02/25 13:40 | 12.571 | 0.917 | 5.423 | 7.148 | 15147 | 6586 | 8561 | 561471
1989/02/25 | 14:00:00 | 1989/02/25 14:00 | 12.468 | 0.912 | 5.293 | 7.175 | 15024 | 6430 | 8594 | 561471
1989/02/25 | 14:20:00 | 1989/02/25 14:20 | 12.366 | 0.907 | 5.165 | 7.201 | 14900 | 6275 | 8625 | 561471
1989/02/25 | 14:40:00 | 1989/02/25 14:40 | 12.263 | 0.902 | 5.036 | 7.227 | 14777 | 6121 | 8657 | 561471
1989/02/25 | 15:00:00 | 1989/02/25 15:00 | 12.16 | 0.898 | 4.909 | 7.251 | 14654 | 5967 | 8687 | 561471
1989/02/25 | 15:20:00 | 1989/02/25 15:20 | 12.058 | 0.893 | 4.782 | 7.276 | 14531 | 5814 | 8716 | 561471
1989/02/25 | 15:40:00 | 1989/02/25 15:40 | 11.308 | 0.855 | 4.01 | 7.298 | 14272 | 5275 | 8744 | 561471
1989/02/25 | 16:00:00 | 1989/02/25 16:00 | 9.358 | 0.755 | 2.045 | 7.313 | 12400 | 3633 | 8766 | 561471
1989/02/25 | 16:20:00 | 1989/02/25 16:20 | 7.407 | 0.655 | 0.089 | 7.318 | 10059 | 1280 | 8779 | 561471
1989/02/25 | 16:40:00 | 1989/02/25 16:40 | 6.704 | 0.619 | 0 | 6.704 | 8205 | 53 | 8413 | 561471
1989/02/25 | 17:00:00 | 1989/02/25 17:00 | 6.672 | 0.617 | 0 | 6.672 | 8026 | 0 | 8026 | 561471
1989/02/25 | 17:20:00 | 1989/02/25 17:20 | 6.641 | 0.615 | 0 | 6.641 | 7988 | 0 | 7988 | 561471
1989/02/25 | 17:40:00 | 1989/02/25 17:40 | 6.609 | 0.613 | 0 | 6.609 | 7950 | 0 | 7950 | 561471
1989/02/25 | 18:00:00 | 1989/02/25 18:00 | 6.578 | 0.611 | 0 | 6.578 | 7912 | 0 | 7912 | 561471
1989/02/25 | 18:20:00 | 1989/02/25 18:20 | 6.546 | 0.609 | 0 | 6.546 | 7874 | 0 | 7874 | 561471
1989/02/25 | 18:40:00 | 1989/02/25 18:40 | 6.515 | 0.607 | 0 | 6.515 | 7837 | 0 | 7837 | 561471
1989/02/25 | 19:00:00 | 1989/02/25 19:00 | 6.483 | 0.605 | 0 | 6.483 | 7799 | 0 | 7799 | 561471
1989/02/25 | 19:20:00 | 1989/02/25 19:20 | 6.452 | 0.604 | 0 | 6.452 | 7761 | 0 | 7761 | 561471
1989/02/25 | 19:40:00 | 1989/02/25 19:40 | 6.42 | 0.602 | 0 | 6.42 | 7723 | 0 | 7723 | 561471
1989/02/25 | 20:00:00 | 1989/02/25 20:00 | 6.389 | 0.6 | 0 | 6.389 | 7685 | 0 | 7685 | 561471
1989/02/25 | 20:20:00 | 1989/02/25 20:20 | 6.357 | 0.598 | 0 | 6.357 | 7647 | 0 | 7648 | 561471
1989/02/25 | 20:40:00 | 1989/02/25 20:40 | 6.326 | 0.596 | 0 | 6.326 | 7610 | 0 | 7610 | 561471
1989/02/25 | 21:00:00 | 1989/02/25 21:00 | 6.294 | 0.594 | 0 | 6.294 | 7572 | 0 | 7572 | 561471
1989/02/25 | 21:20:00 | 1989/02/25 21:20 | 6.262 | 0.592 | 0 | 6.262 | 7534 | 0 | 7534 | 561471
1989/02/25 | 21:40:00 | 1989/02/25 21:40 | 6.231 | 0.59 | 0 | 6.231 | 7496 | 0 | 7496 | 561471
1989/02/25 | 22:00:00 | 1989/02/25 22:00 | 6.199 | 0.588 | 0 | 6.199 | 7458 | 0 | 7458 | 561471
1989/02/25 | 22:20:00 | 1989/02/25 22:20 | 6.168 | 0.587 | 0 | 6.168 | 7420 | 0 | 7420 | 561471
1989/02/25 | 22:40:00 | 1989/02/25 22:40 | 6.136 | 0.585 | 0 | 6.136 | 7382 | 0 | 7382 | 561471
1989/02/25 | 23:00:00 | 1989/02/25 23:00 | 6.105 | 0.583 | 0 | 6.105 | 7345 | 0 | 7345 | 561471
1989/02/25 | 23:20:00 | 1989/02/25 23:20 | 6.073 | 0.581 | 0 | 6.073 | 7307 | 0 | 7307 | 561471
1989/02/25 | 23:40:00 | 1989/02/25 23:40 | 6.042 | 0.579 | 0 | 6.042 | 7269 | 0 | 7269 | 561471
1989/02/26 | 00:00:00 | 1989/02/26 00:00 | 6.01 | 0.577 | 0 | 6.01 | 7231 | 0 | 7231 | 561471
1989/02/26 | 00:20:00 | 1989/02/26 00:20 | 5.979 | 0.575 | 0 | 5.979 | 7193 | 0 | 7193 | 561471
1989/02/26 | 00:40:00 | 1989/02/26 00:40 | 5.947 | 0.573 | 0 | 5.947 | 7155 | 0 | 7156 | 561471
1989/02/26 | 01:00:00 | 1989/02/26 01:00 | 5.915 | 0.571 | 0 | 5.915 | 7117 | 0 | 7117 | 561471
1989/02/26 | 01:20:00 | 1989/02/26 01:20 | 5.884 | 0.569 | 0 | 5.884 | 7080 | 0 | 7079 | 561471
1989/02/26 | 01:40:00 | 1989/02/26 01:40 | 5.852 | 0.568 | 0 | 5.852 | 7042 | 0 | 7042 | 561471
1989/02/26 | 02:00:00 | 1989/02/26 02:00 | 5.821 | 0.566 | 0 | 5.821 | 7004 | 0 | 7004 | 561471
1989/02/26 | 02:20:00 | 1989/02/26 02:20 | 5.789 | 0.564 | 0 | 5.789 | 6966 | 0 | 6966 | 561471
1989/02/26 | 02:40:00 | 1989/02/26 02:40 | 5.758 | 0.562 | 0 | 5.758 | 6928 | 0 | 6928 | 561471
1989/02/26 | 03:00:00 | 1989/02/26 03:00 | 5.726 | 0.56 | 0 | 5.726 | 6890 | 0 | 6890 | 561471
1989/02/26 | 03:20:00 | 1989/02/26 03:20 | 5.695 | 0.558 | 0 | 5.695 | 6853 | 0 | 6853 | 561471
1989/02/26 | 03:40:00 | 1989/02/26 03:40 | 5.663 | 0.556 | 0 | 5.663 | 6815 | 0 | 6815 | 561471
1989/02/26 | 04:00:00 | 1989/02/26 04:00 | 5.632 | 0.554 | 0 | 5.632 | 6777 | 0 | 6777 | 561471
1989/02/26 | 04:20:00 | 1989/02/26 04:20 | 5.6 | 0.552 | 0 | 5.6 | 6739 | 0 | 6739 | 561471
1989/02/26 | 04:40:00 | 1989/02/26 04:40 | 5.569 | 0.551 | 0 | 5.569 | 6701 | 0 | 6701 | 561471
1989/02/26 | 05:00:00 | 1989/02/26 05:00 | 5.537 | 0.549 | 0 | 5.537 | 6663 | 0 | 6664 | 561471
1989/02/26 | 05:20:00 | 1989/02/26 05:20 | 5.505 | 0.547 | 0 | 5.505 | 6625 | 0 | 6625 | 561471
1989/02/26 | 05:40:00 | 1989/02/26 05:40 | 5.474 | 0.545 | 0 | 5.474 | 6588 | 0 | 6587 | 561471
1989/02/26 | 06:00:00 | 1989/02/26 06:00 | 5.442 | 0.543 | 0 | 5.442 | 6550 | 0 | 6550 | 561471
1989/02/26 | 06:20:00 | 1989/02/26 06:20 | 5.411 | 0.541 | 0 | 5.411 | 6512 | 0 | 6512 | 561471
1989/02/26 | 06:40:00 | 1989/02/26 06:40 | 5.379 | 0.539 | 0 | 5.379 | 6474 | 0 | 6474 | 561471
1989/02/26 | 07:00:00 | 1989/02/26 07:00 | 5.348 | 0.537 | 0 | 5.348 | 6436 | 0 | 6436 | 561471
1989/02/26 | 07:20:00 | 1989/02/26 07:20 | 5.32 | 0.536 | 0 | 5.32 | 6399 | 0 | 6401 | 561471
1989/02/26 | 07:40:00 | 1989/02/26 07:40 | 5.298 | 0.534 | 0 | 5.298 | 6371 | 0 | 6371 | 561471
1989/02/26 | 08:00:00 | 1989/02/26 08:00 | 5.277 | 0.533 | 0 | 5.277 | 6345 | 0 | 6345 | 561471
1989/02/26 | 08:20:00 | 1989/02/26 08:20 | 5.256 | 0.531 | 0 | 5.256 | 6320 | 0 | 6320 | 561471
1989/02/26 | 08:40:00 | 1989/02/26 08:40 | 5.235 | 0.53 | 0 | 5.235 | 6294 | 0 | 6295 | 561471
1989/02/26 | 09:00:00 | 1989/02/26 09:00 | 5.213 | 0.529 | 0 | 5.213 | 6269 | 0 | 6269 | 561471
1989/02/26 | 09:20:00 | 1989/02/26 09:20 | 5.192 | 0.527 | 0 | 5.192 | 6243 | 0 | 6243 | 561471
1989/02/26 | 09:40:00 | 1989/02/26 09:40 | 5.171 | 0.526 | 0 | 5.171 | 6218 | 0 | 6218 | 561471
1989/02/26 | 10:00:00 | 1989/02/26 10:00 | 5.149 | 0.524 | 0 | 5.149 | 6192 | 0 | 6192 | 561471
1989/02/26 | 10:20:00 | 1989/02/26 10:20 | 5.128 | 0.523 | 0 | 5.128 | 6166 | 0 | 6166 | 561471
1989/02/26 | 10:40:00 | 1989/02/26 10:40 | 5.107 | 0.522 | 0 | 5.107 | 6141 | 0 | 6141 | 561471
1989/02/26 | 11:00:00 | 1989/02/26 11:00 | 5.085 | 0.52 | 0 | 5.085 | 6115 | 0 | 6115 | 561471
1989/02/26 | 11:20:00 | 1989/02/26 11:20 | 5.064 | 0.519 | 0 | 5.064 | 6090 | 0 | 6089 | 561471
1989/02/26 | 11:40:00 | 1989/02/26 11:40 | 5.043 | 0.517 | 0 | 5.043 | 6064 | 0 | 6064 | 561471
1989/02/26 | 12:00:00 | 1989/02/26 12:00 | 5.022 | 0.516 | 0 | 5.022 | 6039 | 0 | 6039 | 561471
1989/02/26 | 12:20:00 | 1989/02/26 12:20 | 5 | 0.515 | 0 | 5 | 6013 | 0 | 6013 | 561471
1989/02/26 | 12:40:00 | 1989/02/26 12:40 | 4.979 | 0.513 | 0 | 4.979 | 5988 | 0 | 5987 | 561471
1989/02/26 | 13:00:00 | 1989/02/26 13:00 | 4.958 | 0.512 | 0 | 4.958 | 5962 | 0 | 5962 | 561471
1989/02/26 | 13:20:00 | 1989/02/26 13:20 | 4.936 | 0.511 | 0 | 4.936 | 5936 | 0 | 5936 | 561471
1989/02/26 | 13:40:00 | 1989/02/26 13:40 | 4.915 | 0.509 | 0 | 4.915 | 5911 | 0 | 5911 | 561471
1989/02/26 | 14:00:00 | 1989/02/26 14:00 | 4.894 | 0.508 | 0 | 4.894 | 5885 | 0 | 5885 | 561471
1989/02/26 | 14:20:00 | 1989/02/26 14:20 | 4.872 | 0.506 | 0 | 4.872 | 5860 | 0 | 5860 | 561471
1989/02/26 | 14:40:00 | 1989/02/26 14:40 | 4.851 | 0.505 | 0 | 4.851 | 5834 | 0 | 5834 | 561471
1989/02/26 | 15:00:00 | 1989/02/26 15:00 | 4.83 | 0.504 | 0 | 4.83 | 5809 | 0 | 5809 | 561471
1989/02/26 | 15:20:00 | 1989/02/26 15:20 | 4.809 | 0.502 | 0 | 4.809 | 5783 | 0 | 5783 | 561471
1989/02/26 | 15:40:00 | 1989/02/26 15:40 | 4.787 | 0.501 | 0 | 4.787 | 5758 | 0 | 5758 | 561471
1989/02/26 | 16:00:00 | 1989/02/26 16:00 | 4.766 | 0.499 | 0 | 4.766 | 5732 | 0 | 5732 | 561471
1989/02/26 | 16:20:00 | 1989/02/26 16:20 | 4.745 | 0.498 | 0 | 4.745 | 5706 | 0 | 5707 | 561471
1989/02/26 | 16:40:00 | 1989/02/26 16:40 | 4.723 | 0.497 | 0 | 4.723 | 5681 | 0 | 5681 | 561471
1989/02/26 | 17:00:00 | 1989/02/26 17:00 | 4.702 | 0.495 | 0 | 4.702 | 5655 | 0 | 5655 | 561471
1989/02/26 | 17:20:00 | 1989/02/26 17:20 | 4.681 | 0.494 | 0 | 4.681 | 5630 | 0 | 5630 | 561471
1989/02/26 | 17:40:00 | 1989/02/26 17:40 | 4.659 | 0.492 | 0 | 4.659 | 5604 | 0 | 5604 | 561471
1989/02/26 | 18:00:00 | 1989/02/26 18:00 | 4.638 | 0.491 | 0 | 4.638 | 5579 | 0 | 5578 | 561471
1989/02/26 | 18:20:00 | 1989/02/26 18:20 | 4.617 | 0.49 | 0 | 4.617 | 5553 | 0 | 5553 | 561471
1989/02/26 | 18:40:00 | 1989/02/26 18:40 | 4.596 | 0.488 | 0 | 4.596 | 5527 | 0 | 5528 | 561471
1989/02/26 | 19:00:00 | 1989/02/26 19:00 | 4.574 | 0.487 | 0 | 4.574 | 5502 | 0 | 5502 | 561471
1989/02/26 | 19:20:00 | 1989/02/26 19:20 | 4.553 | 0.486 | 0 | 4.553 | 5476 | 0 | 5476 | 561471
1989/02/26 | 19:40:00 | 1989/02/26 19:40 | 4.532 | 0.484 | 0 | 4.532 | 5451 | 0 | 5451 | 561471
1989/02/26 | 20:00:00 | 1989/02/26 20:00 | 4.51 | 0.483 | 0 | 4.51 | 5425 | 0 | 5425 | 561471
1989/02/26 | 20:20:00 | 1989/02/26 20:20 | 4.489 | 0.481 | 0 | 4.489 | 5400 | 0 | 5399 | 561471
1989/02/26 | 20:40:00 | 1989/02/26 20:40 | 4.468 | 0.48 | 0 | 4.468 | 5374 | 0 | 5374 | 561471
1989/02/26 | 21:00:00 | 1989/02/26 21:00 | 4.446 | 0.479 | 0 | 4.446 | 5349 | 0 | 5348 | 561471
1989/02/26 | 21:20:00 | 1989/02/26 21:20 | 4.425 | 0.477 | 0 | 4.425 | 5323 | 0 | 5323 | 561471
1989/02/26 | 21:40:00 | 1989/02/26 21:40 | 4.404 | 0.476 | 0 | 4.404 | 5297 | 0 | 5297 | 561471
1989/02/26 | 22:00:00 | 1989/02/26 22:00 | 4.383 | 0.474 | 0 | 4.383 | 5272 | 0 | 5272 | 561471
1989/02/26 | 22:20:00 | 1989/02/26 22:20 | 4.361 | 0.473 | 0 | 4.361 | 5246 | 0 | 5246 | 561471
1989/02/26 | 22:40:00 | 1989/02/26 22:40 | 4.358 | 0.473 | 0 | 4.358 | 5231 | 0 | 5231 | 561471
1989/02/26 | 23:00:00 | 1989/02/26 23:00 | 4.354 | 0.473 | 0 | 4.354 | 5227 | 0 | 5227 | 561471
1989/02/26 | 23:20:00 | 1989/02/26 23:20 | 4.351 | 0.472 | 0 | 4.351 | 5223 | 0 | 5223 | 561471
1989/02/26 | 23:40:00 | 1989/02/26 23:40 | 4.348 | 0.472 | 0 | 4.348 | 5219 | 0 | 5219 | 561471
1989/02/27 | 00:00:00 | 1989/02/27 00:00 | 4.344 | 0.472 | 0 | 4.344 | 5215 | 0 | 5215 | 561471
1989/02/27 | 00:20:00 | 1989/02/27 00:20 | 4.341 | 0.472 | 0 | 4.341 | 5211 | 0 | 5211 | 561471
1989/02/27 | 00:40:00 | 1989/02/27 00:40 | 4.338 | 0.471 | 0 | 4.338 | 5207 | 0 | 5207 | 561471
1989/02/27 | 01:00:00 | 1989/02/27 01:00 | 4.334 | 0.471 | 0 | 4.334 | 5203 | 0 | 5203 | 561471
1989/02/27 | 01:20:00 | 1989/02/27 01:20 | 4.331 | 0.471 | 0 | 4.331 | 5199 | 0 | 5199 | 561471
1989/02/27 | 01:40:00 | 1989/02/27 01:40 | 4.327 | 0.471 | 0 | 4.327 | 5195 | 0 | 5195 | 561471
1989/02/27 | 02:00:00 | 1989/02/27 02:00 | 4.324 | 0.47 | 0 | 4.324 | 5191 | 0 | 5191 | 561471
1989/02/27 | 02:20:00 | 1989/02/27 02:20 | 4.321 | 0.47 | 0 | 4.321 | 5187 | 0 | 5187 | 561471
1989/02/27 | 02:40:00 | 1989/02/27 02:40 | 4.317 | 0.47 | 0 | 4.317 | 5183 | 0 | 5183 | 561471
1989/02/27 | 03:00:00 | 1989/02/27 03:00 | 4.314 | 0.47 | 0 | 4.314 | 5179 | 0 | 5179 | 561471
1989/02/27 | 03:20:00 | 1989/02/27 03:20 | 4.31 | 0.47 | 0 | 4.31 | 5174 | 0 | 5174 | 561471
1989/02/27 | 03:40:00 | 1989/02/27 03:40 | 4.307 | 0.469 | 0 | 4.307 | 5170 | 0 | 5170 | 561471
1989/02/27 | 04:00:00 | 1989/02/27 04:00 | 4.304 | 0.469 | 0 | 4.304 | 5166 | 0 | 5167 | 561471
1989/02/27 | 04:20:00 | 1989/02/27 04:20 | 4.3 | 0.469 | 0 | 4.3 | 5162 | 0 | 5162 | 561471
1989/02/27 | 04:40:00 | 1989/02/27 04:40 | 4.297 | 0.469 | 0 | 4.297 | 5158 | 0 | 5158 | 561471
1989/02/27 | 05:00:00 | 1989/02/27 05:00 | 4.293 | 0.468 | 0 | 4.293 | 5154 | 0 | 5154 | 561471
1989/02/27 | 05:20:00 | 1989/02/27 05:20 | 4.29 | 0.468 | 0 | 4.29 | 5150 | 0 | 5150 | 561471
1989/02/27 | 05:40:00 | 1989/02/27 05:40 | 4.287 | 0.468 | 0 | 4.287 | 5146 | 0 | 5146 | 561471
1989/02/27 | 06:00:00 | 1989/02/27 06:00 | 4.283 | 0.468 | 0 | 4.283 | 5142 | 0 | 5142 | 561471
1989/02/27 | 06:20:00 | 1989/02/27 06:20 | 4.28 | 0.467 | 0 | 4.28 | 5138 | 0 | 5138 | 561471
1989/02/27 | 06:40:00 | 1989/02/27 06:40 | 4.276 | 0.467 | 0 | 4.276 | 5134 | 0 | 5134 | 561471
1989/02/27 | 07:00:00 | 1989/02/27 07:00 | 4.273 | 0.467 | 0 | 4.273 | 5130 | 0 | 5129 | 561471
1989/02/27 | 07:20:00 | 1989/02/27 07:20 | 4.27 | 0.467 | 0 | 4.27 | 5126 | 0 | 5126 | 561471
1989/02/27 | 07:40:00 | 1989/02/27 07:40 | 4.266 | 0.466 | 0 | 4.266 | 5122 | 0 | 5122 | 561471
1989/02/27 | 08:00:00 | 1989/02/27 08:00 | 4.263 | 0.466 | 0 | 4.263 | 5118 | 0 | 5117 | 561471
1989/02/27 | 08:20:00 | 1989/02/27 08:20 | 4.259 | 0.466 | 0 | 4.259 | 5113 | 0 | 5113 | 561471
1989/02/27 | 08:40:00 | 1989/02/27 08:40 | 4.256 | 0.466 | 0 | 4.256 | 5109 | 0 | 5109 | 561471
1989/02/27 | 09:00:00 | 1989/02/27 09:00 | 4.253 | 0.466 | 0 | 4.253 | 5105 | 0 | 5105 | 561471
1989/02/27 | 09:20:00 | 1989/02/27 09:20 | 4.249 | 0.465 | 0 | 4.249 | 5101 | 0 | 5101 | 561471
1989/02/27 | 09:40:00 | 1989/02/27 09:40 | 4.246 | 0.465 | 0 | 4.246 | 5097 | 0 | 5097 | 561471
1989/02/27 | 10:00:00 | 1989/02/27 10:00 | 4.243 | 0.465 | 0 | 4.243 | 5093 | 0 | 5093 | 561471
1989/02/27 | 10:20:00 | 1989/02/27 10:20 | 4.239 | 0.465 | 0 | 4.239 | 5089 | 0 | 5089 | 561471
1989/02/27 | 10:40:00 | 1989/02/27 10:40 | 4.236 | 0.464 | 0 | 4.236 | 5085 | 0 | 5085 | 561471
1989/02/27 | 11:00:00 | 1989/02/27 11:00 | 4.232 | 0.464 | 0 | 4.232 | 5081 | 0 | 5081 | 561471
1989/02/27 | 11:20:00 | 1989/02/27 11:20 | 4.229 | 0.464 | 0 | 4.229 | 5077 | 0 | 5077 | 561471
1989/02/27 | 11:40:00 | 1989/02/27 11:40 | 4.226 | 0.464 | 0 | 4.226 | 5073 | 0 | 5073 | 561471
1989/02/27 | 12:00:00 | 1989/02/27 12:00 | 4.222 | 0.463 | 0 | 4.222 | 5069 | 0 | 5069 | 561471
1989/02/27 | 12:20:00 | 1989/02/27 12:20 | 4.219 | 0.463 | 0 | 4.219 | 5065 | 0 | 5065 | 561471
1989/02/27 | 12:40:00 | 1989/02/27 12:40 | 4.215 | 0.463 | 0 | 4.215 | 5060 | 0 | 5060 | 561471
1989/02/27 | 13:00:00 | 1989/02/27 13:00 | 4.212 | 0.463 | 0 | 4.212 | 5056 | 0 | 5056 | 561471
1989/02/27 | 13:20:00 | 1989/02/27 13:20 | 4.209 | 0.463 | 0 | 4.209 | 5052 | 0 | 5053 | 561471
1989/02/27 | 13:40:00 | 1989/02/27 13:40 | 4.205 | 0.462 | 0 | 4.205 | 5048 | 0 | 5048 | 561471
1989/02/27 | 14:00:00 | 1989/02/27 14:00 | 4.202 | 0.462 | 0 | 4.202 | 5044 | 0 | 5044 | 561471
1989/02/27 | 14:20:00 | 1989/02/27 14:20 | 4.198 | 0.462 | 0 | 4.198 | 5040 | 0 | 5040 | 561471
1989/02/27 | 14:40:00 | 1989/02/27 14:40 | 4.195 | 0.462 | 0 | 4.195 | 5036 | 0 | 5036 | 561471
1989/02/27 | 15:00:00 | 1989/02/27 15:00 | 4.192 | 0.461 | 0 | 4.192 | 5032 | 0 | 5032 | 561471
1989/02/27 | 15:20:00 | 1989/02/27 15:20 | 4.188 | 0.461 | 0 | 4.188 | 5028 | 0 | 5028 | 561471
1989/02/27 | 15:40:00 | 1989/02/27 15:40 | 4.185 | 0.461 | 0 | 4.185 | 5024 | 0 | 5024 | 561471
1989/02/27 | 16:00:00 | 1989/02/27 16:00 | 4.181 | 0.461 | 0 | 4.181 | 5020 | 0 | 5020 | 561471
1989/02/27 | 16:20:00 | 1989/02/27 16:20 | 4.178 | 0.46 | 0 | 4.178 | 5016 | 0 | 5015 | 561471
1989/02/27 | 16:40:00 | 1989/02/27 16:40 | 4.175 | 0.46 | 0 | 4.175 | 5012 | 0 | 5012 | 561471
1989/02/27 | 17:00:00 | 1989/02/27 17:00 | 4.171 | 0.46 | 0 | 4.171 | 5008 | 0 | 5008 | 561471
1989/02/27 | 17:20:00 | 1989/02/27 17:20 | 4.168 | 0.46 | 0 | 4.168 | 5004 | 0 | 5003 | 561471
1989/02/27 | 17:40:00 | 1989/02/27 17:40 | 4.164 | 0.46 | 0 | 4.164 | 4999 | 0 | 4999 | 561471
1989/02/27 | 18:00:00 | 1989/02/27 18:00 | 4.161 | 0.459 | 0 | 4.161 | 4995 | 0 | 4995 | 561471
1989/02/27 | 18:20:00 | 1989/02/27 18:20 | 4.158 | 0.459 | 0 | 4.158 | 4991 | 0 | 4991 | 561471
1989/02/27 | 18:40:00 | 1989/02/27 18:40 | 4.154 | 0.459 | 0 | 4.154 | 4987 | 0 | 4987 | 561471
1989/02/27 | 19:00:00 | 1989/02/27 19:00 | 4.151 | 0.459 | 0 | 4.151 | 4983 | 0 | 4983 | 561471
1989/02/27 | 19:20:00 | 1989/02/27 19:20 | 4.148 | 0.458 | 0 | 4.148 | 4979 | 0 | 4979 | 561471
1989/02/27 | 19:40:00 | 1989/02/27 19:40 | 4.144 | 0.458 | 0 | 4.144 | 4975 | 0 | 4975 | 561471
1989/02/27 | 20:00:00 | 1989/02/27 20:00 | 4.14 | 0.458 | 0 | 4.14 | 4971 | 0 | 4970 | 561471
1989/02/27 | 20:20:00 | 1989/02/27 20:20 | 4.133 | 0.457 | 0 | 4.133 | 4964 | 0 | 4964 | 561471
1989/02/27 | 20:40:00 | 1989/02/27 20:40 | 4.127 | 0.457 | 0 | 4.127 | 4956 | 0 | 4956 | 561471
1989/02/27 | 21:00:00 | 1989/02/27 21:00 | 4.121 | 0.457 | 0 | 4.121 | 4949 | 0 | 4949 | 561471
1989/02/27 | 21:20:00 | 1989/02/27 21:20 | 4.114 | 0.456 | 0 | 4.114 | 4941 | 0 | 4941 | 561471
1989/02/27 | 21:40:00 | 1989/02/27 21:40 | 4.108 | 0.456 | 0 | 4.108 | 4934 | 0 | 4933 | 561471
1989/02/27 | 22:00:00 | 1989/02/27 22:00 | 4.102 | 0.455 | 0 | 4.102 | 4926 | 0 | 4926 | 561471
1989/02/27 | 22:20:00 | 1989/02/27 22:20 | 4.096 | 0.455 | 0 | 4.096 | 4918 | 0 | 4919 | 561471
1989/02/27 | 22:40:00 | 1989/02/27 22:40 | 4.089 | 0.454 | 0 | 4.089 | 4911 | 0 | 4911 | 561471
1989/02/27 | 23:00:00 | 1989/02/27 23:00 | 4.083 | 0.454 | 0 | 4.083 | 4903 | 0 | 4903 | 561471
1989/02/27 | 23:20:00 | 1989/02/27 23:20 | 4.077 | 0.453 | 0 | 4.077 | 4896 | 0 | 4896 | 561471
1989/02/27 | 23:40:00 | 1989/02/27 23:40 | 4.07 | 0.453 | 0 | 4.07 | 4888 | 0 | 4888 | 561471
1989/02/28 | 00:00:00 | 1989/02/28 00:00 | 4.064 | 0.453 | 0 | 4.064 | 4881 | 0 | 4880 | 561471
1989/02/28 | 00:20:00 | 1989/02/28 00:20 | 4.058 | 0.452 | 0 | 4.058 | 4873 | 0 | 4873 | 561471
1989/02/28 | 00:40:00 | 1989/02/28 00:40 | 4.051 | 0.452 | 0 | 4.051 | 4866 | 0 | 4865 | 561471
1989/02/28 | 01:00:00 | 1989/02/28 01:00 | 4.045 | 0.451 | 0 | 4.045 | 4858 | 0 | 4858 | 561471
1989/02/28 | 01:20:00 | 1989/02/28 01:20 | 4.039 | 0.451 | 0 | 4.039 | 4850 | 0 | 4850 | 561471
1989/02/28 | 01:40:00 | 1989/02/28 01:40 | 4.033 | 0.45 | 0 | 4.033 | 4843 | 0 | 4843 | 561471
1989/02/28 | 02:00:00 | 1989/02/28 02:00 | 4.026 | 0.45 | 0 | 4.026 | 4835 | 0 | 4835 | 561471
1989/02/28 | 02:20:00 | 1989/02/28 02:20 | 4.02 | 0.449 | 0 | 4.02 | 4828 | 0 | 4828 | 561471
1989/02/28 | 02:40:00 | 1989/02/28 02:40 | 4.014 | 0.449 | 0 | 4.014 | 4820 | 0 | 4820 | 561471
1989/02/28 | 03:00:00 | 1989/02/28 03:00 | 4.007 | 0.449 | 0 | 4.007 | 4813 | 0 | 4813 | 561471
1989/02/28 | 03:20:00 | 1989/02/28 03:20 | 4.001 | 0.448 | 0 | 4.001 | 4805 | 0 | 4805 | 561471
1989/02/28 | 03:40:00 | 1989/02/28 03:40 | 3.995 | 0.448 | 0 | 3.995 | 4798 | 0 | 4798 | 561471
1989/02/28 | 04:00:00 | 1989/02/28 04:00 | 3.989 | 0.447 | 0 | 3.989 | 4790 | 0 | 4790 | 561471
1989/02/28 | 04:20:00 | 1989/02/28 04:20 | 3.982 | 0.447 | 0 | 3.982 | 4782 | 0 | 4783 | 561471
1989/02/28 | 04:40:00 | 1989/02/28 04:40 | 3.976 | 0.446 | 0 | 3.976 | 4775 | 0 | 4775 | 561471
1989/02/28 | 05:00:00 | 1989/02/28 05:00 | 3.97 | 0.446 | 0 | 3.97 | 4767 | 0 | 4768 | 561471
1989/02/28 | 05:20:00 | 1989/02/28 05:20 | 3.963 | 0.446 | 0 | 3.963 | 4760 | 0 | 4760 | 561471
1989/02/28 | 05:40:00 | 1989/02/28 05:40 | 3.957 | 0.445 | 0 | 3.957 | 4752 | 0 | 4752 | 561471
1989/02/28 | 06:00:00 | 1989/02/28 06:00 | 3.951 | 0.445 | 0 | 3.951 | 4745 | 0 | 4745 | 561471
1989/02/28 | 06:20:00 | 1989/02/28 06:20 | 3.944 | 0.444 | 0 | 3.944 | 4737 | 0 | 4737 | 561471
1989/02/28 | 06:40:00 | 1989/02/28 06:40 | 3.938 | 0.444 | 0 | 3.938 | 4730 | 0 | 4729 | 561471
1989/02/28 | 07:00:00 | 1989/02/28 07:00 | 3.932 | 0.443 | 0 | 3.932 | 4722 | 0 | 4722 | 561471
1989/02/28 | 07:20:00 | 1989/02/28 07:20 | 3.926 | 0.443 | 0 | 3.926 | 4715 | 0 | 4715 | 561471
1989/02/28 | 07:40:00 | 1989/02/28 07:40 | 3.919 | 0.442 | 0 | 3.919 | 4707 | 0 | 4707 | 561471
1989/02/28 | 08:00:00 | 1989/02/28 08:00 | 3.913 | 0.442 | 0 | 3.913 | 4699 | 0 | 4699 | 561471
1989/02/28 | 08:20:00 | 1989/02/28 08:20 | 3.907 | 0.442 | 0 | 3.907 | 4692 | 0 | 4692 | 561471
1989/02/28 | 08:40:00 | 1989/02/28 08:40 | 3.9 | 0.441 | 0 | 3.9 | 4684 | 0 | 4684 | 561471
1989/02/28 | 09:00:00 | 1989/02/28 09:00 | 3.894 | 0.441 | 0 | 3.894 | 4677 | 0 | 4676 | 561471
1989/02/28 | 09:20:00 | 1989/02/28 09:20 | 3.888 | 0.44 | 0 | 3.888 | 4669 | 0 | 4669 | 561471
1989/02/28 | 09:40:00 | 1989/02/28 09:40 | 3.883 | 0.44 | 0 | 3.883 | 4662 | 0 | 4663 | 561471
1989/02/28 | 10:00:00 | 1989/02/28 10:00 | 3.879 | 0.44 | 0 | 3.879 | 4657 | 0 | 4657 | 561471
1989/02/28 | 10:20:00 | 1989/02/28 10:20 | 3.875 | 0.439 | 0 | 3.875 | 4652 | 0 | 4652 | 561471
1989/02/28 | 10:40:00 | 1989/02/28 10:40 | 3.871 | 0.439 | 0 | 3.871 | 4647 | 0 | 4648 | 561471
1989/02/28 | 11:00:00 | 1989/02/28 11:00 | 3.867 | 0.439 | 0 | 3.867 | 4643 | 0 | 4643 | 561471
1989/02/28 | 11:20:00 | 1989/02/28 11:20 | 3.863 | 0.438 | 0 | 3.863 | 4638 | 0 | 4638 | 561471
1989/02/28 | 11:40:00 | 1989/02/28 11:40 | 3.859 | 0.438 | 0 | 3.859 | 4633 | 0 | 4633 | 561471
1989/02/28 | 12:00:00 | 1989/02/28 12:00 | 3.855 | 0.438 | 0 | 3.855 | 4628 | 0 | 4628 | 561471
1989/02/28 | 12:20:00 | 1989/02/28 12:20 | 3.851 | 0.438 | 0 | 3.851 | 4624 | 0 | 4624 | 561471
1989/02/28 | 12:40:00 | 1989/02/28 12:40 | 3.847 | 0.437 | 0 | 3.847 | 4619 | 0 | 4619 | 561471
1989/02/28 | 13:00:00 | 1989/02/28 13:00 | 3.843 | 0.437 | 0 | 3.843 | 4614 | 0 | 4614 | 561471
1989/02/28 | 13:20:00 | 1989/02/28 13:20 | 3.839 | 0.437 | 0 | 3.839 | 4609 | 0 | 4609 | 561471
1989/02/28 | 13:40:00 | 1989/02/28 13:40 | 3.835 | 0.436 | 0 | 3.835 | 4604 | 0 | 4604 | 561471
1989/02/28 | 14:00:00 | 1989/02/28 14:00 | 3.831 | 0.436 | 0 | 3.831 | 4600 | 0 | 4600 | 561471
1989/02/28 | 14:20:00 | 1989/02/28 14:20 | 3.823 | 0.436 | 0 | 3.823 | 4594 | 0 | 4592 | 561471
1989/02/28 | 14:40:00 | 1989/02/28 14:40 | 3.807 | 0.434 | 0 | 3.807 | 4578 | 0 | 4578 | 561471
1989/02/28 | 15:00:00 | 1989/02/28 15:00 | 3.791 | 0.433 | 0 | 3.791 | 4559 | 0 | 4559 | 561471
1989/02/28 | 15:20:00 | 1989/02/28 15:20 | 3.775 | 0.432 | 0 | 3.775 | 4540 | 0 | 4540 | 561471
1989/02/28 | 15:40:00 | 1989/02/28 15:40 | 3.759 | 0.431 | 0 | 3.759 | 4520 | 0 | 4520 | 561471
1989/02/28 | 16:00:00 | 1989/02/28 16:00 | 3.742 | 0.43 | 0 | 3.742 | 4501 | 0 | 4501 | 561471
1989/02/28 | 16:20:00 | 1989/02/28 16:20 | 3.726 | 0.429 | 0 | 3.726 | 4481 | 0 | 4481 | 561471
1989/02/28 | 16:40:00 | 1989/02/28 16:40 | 3.71 | 0.427 | 0 | 3.71 | 4462 | 0 | 4462 | 561471
1989/02/28 | 17:00:00 | 1989/02/28 17:00 | 3.694 | 0.426 | 0 | 3.694 | 4442 | 0 | 4442 | 561471
1989/02/28 | 17:20:00 | 1989/02/28 17:20 | 3.678 | 0.425 | 0 | 3.678 | 4423 | 0 | 4423 | 561471
1989/02/28 | 17:40:00 | 1989/02/28 17:40 | 3.661 | 0.424 | 0 | 3.661 | 4403 | 0 | 4403 | 561471
1989/02/28 | 18:00:00 | 1989/02/28 18:00 | 3.645 | 0.423 | 0 | 3.645 | 4384 | 0 | 4384 | 561471
1989/02/28 | 18:20:00 | 1989/02/28 18:20 | 3.629 | 0.422 | 0 | 3.629 | 4364 | 0 | 4364 | 561471
1989/02/28 | 18:40:00 | 1989/02/28 18:40 | 3.613 | 0.42 | 0 | 3.613 | 4345 | 0 | 4345 | 561471
1989/02/28 | 19:00:00 | 1989/02/28 19:00 | 3.596 | 0.419 | 0 | 3.596 | 4325 | 0 | 4325 | 561471
1989/02/28 | 19:20:00 | 1989/02/28 19:20 | 3.58 | 0.418 | 0 | 3.58 | 4306 | 0 | 4306 | 561471
1989/02/28 | 19:40:00 | 1989/02/28 19:40 | 3.564 | 0.417 | 0 | 3.564 | 4287 | 0 | 4286 | 561471
1989/02/28 | 20:00:00 | 1989/02/28 20:00 | 3.548 | 0.416 | 0 | 3.548 | 4267 | 0 | 4267 | 561471
1989/02/28 | 20:20:00 | 1989/02/28 20:20 | 3.532 | 0.414 | 0 | 3.532 | 4248 | 0 | 4248 | 561471
1989/02/28 | 20:40:00 | 1989/02/28 20:40 | 3.515 | 0.413 | 0 | 3.515 | 4228 | 0 | 4228 | 561471
1989/02/28 | 21:00:00 | 1989/02/28 21:00 | 3.499 | 0.412 | 0 | 3.499 | 4209 | 0 | 4208 | 561471
1989/02/28 | 21:20:00 | 1989/02/28 21:20 | 3.483 | 0.411 | 0 | 3.483 | 4189 | 0 | 4189 | 561471
1989/02/28 | 21:40:00 | 1989/02/28 21:40 | 3.467 | 0.41 | 0 | 3.467 | 4170 | 0 | 4170 | 561471
1989/02/28 | 22:00:00 | 1989/02/28 22:00 | 3.454 | 0.409 | 0 | 3.454 | 4151 | 0 | 4153 | 561471
1989/02/28 | 22:20:00 | 1989/02/28 22:20 | 3.449 | 0.408 | 0 | 3.449 | 4142 | 0 | 4142 | 561471
1989/02/28 | 22:40:00 | 1989/02/28 22:40 | 3.444 | 0.408 | 0 | 3.444 | 4136 | 0 | 4136 | 561471
1989/02/28 | 23:00:00 | 1989/02/28 23:00 | 3.439 | 0.408 | 0 | 3.439 | 4130 | 0 | 4130 | 561471
1989/02/28 | 23:20:00 | 1989/02/28 23:20 | 3.434 | 0.407 | 0 | 3.434 | 4124 | 0 | 4124 | 561471
1989/02/28 | 23:40:00 | 1989/02/28 23:40 | 3.429 | 0.407 | 0 | 3.429 | 4117 | 0 | 4118 | 561471
1989/03/01 | 00:00:00 | 1989/03/01 00:00 | 3.423 | 0.407 | 0 | 3.423 | 4111 | 0 | 4111 | 561471
1989/03/01 | 00:20:00 | 1989/03/01 00:20 | 3.418 | 0.406 | 0 | 3.418 | 4105 | 0 | 4105 | 561471
1989/03/01 | 00:40:00 | 1989/03/01 00:40 | 3.413 | 0.406 | 0 | 3.413 | 4099 | 0 | 4099 | 561471
1989/03/01 | 01:00:00 | 1989/03/01 01:00 | 3.408 | 0.405 | 0 | 3.408 | 4093 | 0 | 4093 | 561471
1989/03/01 | 01:20:00 | 1989/03/01 01:20 | 3.403 | 0.405 | 0 | 3.403 | 4086 | 0 | 4087 | 561471
1989/03/01 | 01:40:00 | 1989/03/01 01:40 | 3.398 | 0.405 | 0 | 3.398 | 4080 | 0 | 4081 | 561471
1989/03/01 | 02:00:00 | 1989/03/01 02:00 | 3.392 | 0.404 | 0 | 3.392 | 4074 | 0 | 4074 | 561471
1989/03/01 | 02:20:00 | 1989/03/01 02:20 | 3.387 | 0.404 | 0 | 3.387 | 4068 | 0 | 4067 | 561471
1989/03/01 | 02:40:00 | 1989/03/01 02:40 | 3.382 | 0.403 | 0 | 3.382 | 4062 | 0 | 4061 | 561471
1989/03/01 | 03:00:00 | 1989/03/01 03:00 | 3.377 | 0.403 | 0 | 3.377 | 4055 | 0 | 4055 | 561471
1989/03/01 | 03:20:00 | 1989/03/01 03:20 | 3.372 | 0.403 | 0 | 3.372 | 4049 | 0 | 4049 | 561471
1989/03/01 | 03:40:00 | 1989/03/01 03:40 | 3.367 | 0.402 | 0 | 3.367 | 4043 | 0 | 4043 | 561471
1989/03/01 | 04:00:00 | 1989/03/01 04:00 | 3.362 | 0.402 | 0 | 3.362 | 4037 | 0 | 4037 | 561471
1989/03/01 | 04:20:00 | 1989/03/01 04:20 | 3.356 | 0.401 | 0 | 3.356 | 4031 | 0 | 4031 | 561471
1989/03/01 | 04:40:00 | 1989/03/01 04:40 | 3.351 | 0.401 | 0 | 3.351 | 4025 | 0 | 4024 | 561471
1989/03/01 | 05:00:00 | 1989/03/01 05:00 | 3.346 | 0.401 | 0 | 3.346 | 4018 | 0 | 4018 | 561471
1989/03/01 | 05:20:00 | 1989/03/01 05:20 | 3.341 | 0.4 | 0 | 3.341 | 4012 | 0 | 4012 | 561471
1989/03/01 | 05:40:00 | 1989/03/01 05:40 | 3.336 | 0.4 | 0 | 3.336 | 4006 | 0 | 4006 | 561471
1989/03/01 | 06:00:00 | 1989/03/01 06:00 | 3.331 | 0.4 | 0 | 3.331 | 4000 | 0 | 4000 | 561471
1989/03/01 | 06:20:00 | 1989/03/01 06:20 | 3.325 | 0.399 | 0 | 3.325 | 3994 | 0 | 3994 | 561471
1989/03/01 | 06:40:00 | 1989/03/01 06:40 | 3.32 | 0.399 | 0 | 3.32 | 3987 | 0 | 3987 | 561471
1989/03/01 | 07:00:00 | 1989/03/01 07:00 | 3.315 | 0.398 | 0 | 3.315 | 3981 | 0 | 3981 | 561471
1989/03/01 | 07:20:00 | 1989/03/01 07:20 | 3.31 | 0.398 | 0 | 3.31 | 3975 | 0 | 3975 | 561471
1989/03/01 | 07:40:00 | 1989/03/01 07:40 | 3.305 | 0.398 | 0 | 3.305 | 3969 | 0 | 3969 | 561471
1989/03/01 | 08:00:00 | 1989/03/01 08:00 | 3.3 | 0.397 | 0 | 3.3 | 3963 | 0 | 3963 | 561471
1989/03/01 | 08:20:00 | 1989/03/01 08:20 | 3.294 | 0.397 | 0 | 3.294 | 3956 | 0 | 3956 | 561471
1989/03/01 | 08:40:00 | 1989/03/01 08:40 | 3.289 | 0.396 | 0 | 3.289 | 3950 | 0 | 3950 | 561471
1989/03/01 | 09:00:00 | 1989/03/01 09:00 | 3.284 | 0.396 | 0 | 3.284 | 3944 | 0 | 3944 | 561471
1989/03/01 | 09:20:00 | 1989/03/01 09:20 | 3.279 | 0.396 | 0 | 3.279 | 3938 | 0 | 3938 | 561471
1989/03/01 | 09:40:00 | 1989/03/01 09:40 | 3.274 | 0.395 | 0 | 3.274 | 3932 | 0 | 3932 | 561471
1989/03/01 | 10:00:00 | 1989/03/01 10:00 | 3.269 | 0.395 | 0 | 3.269 | 3925 | 0 | 3926 | 561471
1989/03/01 | 10:20:00 | 1989/03/01 10:20 | 3.263 | 0.395 | 0 | 3.263 | 3919 | 0 | 3919 | 561471
1989/03/01 | 10:40:00 | 1989/03/01 10:40 | 3.258 | 0.394 | 0 | 3.258 | 3913 | 0 | 3913 | 561471
1989/03/01 | 11:00:00 | 1989/03/01 11:00 | 3.253 | 0.394 | 0 | 3.253 | 3907 | 0 | 3907 | 561471
1989/03/01 | 11:20:00 | 1989/03/01 11:20 | 3.248 | 0.393 | 0 | 3.248 | 3901 | 0 | 3901 | 561471
1989/03/01 | 11:40:00 | 1989/03/01 11:40 | 3.243 | 0.393 | 0 | 3.243 | 3895 | 0 | 3895 | 561471
1989/03/01 | 12:00:00 | 1989/03/01 12:00 | 3.238 | 0.393 | 0 | 3.238 | 3888 | 0 | 3889 | 561471
1989/03/01 | 12:20:00 | 1989/03/01 12:20 | 3.233 | 0.392 | 0 | 3.233 | 3882 | 0 | 3883 | 561471
1989/03/01 | 12:40:00 | 1989/03/01 12:40 | 3.227 | 0.392 | 0 | 3.227 | 3876 | 0 | 3876 | 561471
1989/03/01 | 13:00:00 | 1989/03/01 13:00 | 3.222 | 0.391 | 0 | 3.222 | 3870 | 0 | 3869 | 561471
1989/03/01 | 13:20:00 | 1989/03/01 13:20 | 3.217 | 0.391 | 0 | 3.217 | 3864 | 0 | 3863 | 561471
1989/03/01 | 13:40:00 | 1989/03/01 13:40 | 3.212 | 0.391 | 0 | 3.212 | 3857 | 0 | 3857 | 561471
1989/03/01 | 14:00:00 | 1989/03/01 14:00 | 3.207 | 0.39 | 0 | 3.207 | 3851 | 0 | 3851 | 561471
1989/03/01 | 14:20:00 | 1989/03/01 14:20 | 3.202 | 0.39 | 0 | 3.202 | 3845 | 0 | 3845 | 561471
1989/03/01 | 14:40:00 | 1989/03/01 14:40 | 3.196 | 0.389 | 0 | 3.196 | 3839 | 0 | 3839 | 561471
1989/03/01 | 15:00:00 | 1989/03/01 15:00 | 3.191 | 0.389 | 0 | 3.191 | 3833 | 0 | 3832 | 561471
1989/03/01 | 15:20:00 | 1989/03/01 15:20 | 3.186 | 0.389 | 0 | 3.186 | 3826 | 0 | 3826 | 561471
1989/03/01 | 15:40:00 | 1989/03/01 15:40 | 3.181 | 0.388 | 0 | 3.181 | 3820 | 0 | 3820 | 561471

## Event 63
Hydrograph info for event 63 for X1H021 in period 19751001 to 20260303
Hydrograph period: 1989/03/02 15:40:00 to 1989/03/06 21:40:00 Date of peak: 1989/03/02 18:40:00 Peak flow: 34.186m³/sec
Date | Time | Date + Time | Observed (m³/sec) | Observed H(m) | Q-Dxi (m³/sec) | Q-Bxi (m³/sec) | Q-Txi (m³) | Q-Dxi (m³) | Q-Bxi (m³) | Cum. Q-Dri (m³)
1989/03/02 | 15:40:00 | 1989/03/02 15:40 | 3.061 | 0.379 | 3.053 | 0.008 | 0 | 0 | 0 | 0
1989/03/02 | 16:00:00 | 1989/03/02 16:00 | 4.334 | 0.434 | 4.308 | 0.026 | 3939 | 4417 | 20 | 4417
1989/03/02 | 16:20:00 | 1989/03/02 16:20 | 7.974 | 0.59 | 7.917 | 0.057 | 7385 | 7335 | 50 | 11752
1989/03/02 | 16:40:00 | 1989/03/02 16:40 | 11.615 | 0.746 | 11.51 | 0.105 | 11753 | 11656 | 97 | 23408
1989/03/02 | 17:00:00 | 1989/03/02 17:00 | 15.255 | 0.902 | 15.083 | 0.172 | 16122 | 15955 | 167 | 39363
1989/03/02 | 17:20:00 | 1989/03/02 17:20 | 18.896 | 1.058 | 18.639 | 0.257 | 20491 | 20233 | 257 | 59596
1989/03/02 | 17:40:00 | 1989/03/02 17:40 | 22.536 | 1.214 | 22.177 | 0.359 | 24859 | 24490 | 369 | 84086
1989/03/02 | 18:00:00 | 1989/03/02 18:00 | 26.177 | 1.37 | 25.698 | 0.479 | 29228 | 28725 | 503 | 112811
1989/03/02 | 18:20:00 | 1989/03/02 18:20 | 29.817 | 1.526 | 29.201 | 0.616 | 33596 | 32939 | 657 | 145750
1989/03/02 | 18:40:00 | 1989/03/02 18:40 | 33.458 | 1.682 | 32.686 | 0.772 | 37965 | 37132 | 833 | 182882
1989/03/02 | 19:00:00 | 1989/03/02 19:00 | 30.325 | 1.577 | 29.398 | 0.927 | 39083 | 37251 | 1019 | 182882
1989/03/02 | 19:20:00 | 1989/03/02 19:20 | 25.5 | 1.408 | 24.438 | 1.062 | 33495 | 32301 | 1194 | 182882
1989/03/02 | 19:40:00 | 1989/03/02 19:40 | 20.674 | 1.238 | 19.502 | 1.172 | 27704 | 26364 | 1341 | 182882
1989/03/02 | 20:00:00 | 1989/03/02 20:00 | 17.189 | 1.115 | 15.928 | 1.261 | 22155 | 21258 | 1460 | 182882
1989/03/02 | 20:20:00 | 1989/03/02 20:20 | 16.83 | 1.1 | 15.49 | 1.34 | 20411 | 18851 | 1560 | 182882
1989/03/02 | 20:40:00 | 1989/03/02 20:40 | 17.299 | 1.118 | 15.881 | 1.418 | 20105 | 18823 | 1655 | 182882
1989/03/02 | 21:00:00 | 1989/03/02 21:00 | 19.656 | 1.212 | 18.152 | 1.504 | 22477 | 20420 | 1753 | 182882
1989/03/02 | 21:20:00 | 1989/03/02 21:20 | 18.638 | 1.171 | 17.046 | 1.592 | 22976 | 21119 | 1857 | 182882
1989/03/02 | 21:40:00 | 1989/03/02 21:40 | 17.619 | 1.13 | 15.944 | 1.675 | 21754 | 19794 | 1960 | 182882
1989/03/02 | 22:00:00 | 1989/03/02 22:00 | 16.6 | 1.089 | 14.848 | 1.752 | 20531 | 18476 | 2056 | 182882
1989/03/02 | 22:20:00 | 1989/03/02 22:20 | 15.582 | 1.048 | 13.759 | 1.823 | 19309 | 17164 | 2145 | 182882
1989/03/02 | 22:40:00 | 1989/03/02 22:40 | 15.194 | 1.031 | 13.303 | 1.891 | 18427 | 16237 | 2229 | 182882
1989/03/02 | 23:00:00 | 1989/03/02 23:00 | 14.876 | 1.018 | 12.919 | 1.957 | 18042 | 15733 | 2309 | 182882
1989/03/02 | 23:20:00 | 1989/03/02 23:20 | 14.559 | 1.004 | 12.538 | 2.021 | 17661 | 15274 | 2387 | 182882
1989/03/02 | 23:40:00 | 1989/03/02 23:40 | 14.241 | 0.99 | 12.158 | 2.083 | 17280 | 14818 | 2462 | 182882
1989/03/03 | 00:00:00 | 1989/03/03 00:00 | 13.924 | 0.976 | 11.781 | 2.143 | 16899 | 14364 | 2535 | 182882
1989/03/03 | 00:20:00 | 1989/03/03 00:20 | 13.606 | 0.962 | 11.405 | 2.201 | 16518 | 13912 | 2606 | 182882
1989/03/03 | 00:40:00 | 1989/03/03 00:40 | 13.288 | 0.948 | 11.031 | 2.257 | 16137 | 13462 | 2675 | 182882
1989/03/03 | 01:00:00 | 1989/03/03 01:00 | 12.971 | 0.934 | 10.66 | 2.311 | 15756 | 13014 | 2741 | 182882
1989/03/03 | 01:20:00 | 1989/03/03 01:20 | 12.653 | 0.92 | 10.289 | 2.364 | 15374 | 12569 | 2805 | 182882
1989/03/03 | 01:40:00 | 1989/03/03 01:40 | 12.181 | 0.899 | 9.767 | 2.414 | 14961 | 12034 | 2867 | 182882
1989/03/03 | 02:00:00 | 1989/03/03 02:00 | 11.423 | 0.863 | 8.962 | 2.461 | 14162 | 11237 | 2925 | 182882
1989/03/03 | 02:20:00 | 1989/03/03 02:20 | 6.552 | 0.61 | 4.058 | 2.494 | 11155 | 7812 | 2973 | 182882
1989/03/03 | 02:40:00 | 1989/03/03 02:40 | 6.365 | 0.599 | 3.851 | 2.514 | 7750 | 4746 | 3004 | 182882
1989/03/03 | 03:00:00 | 1989/03/03 03:00 | 6.178 | 0.588 | 3.646 | 2.532 | 7526 | 4498 | 3028 | 182882
1989/03/03 | 03:20:00 | 1989/03/03 03:20 | 5.992 | 0.577 | 3.442 | 2.55 | 7302 | 4253 | 3049 | 182882
1989/03/03 | 03:40:00 | 1989/03/03 03:40 | 5.805 | 0.566 | 3.238 | 2.567 | 7078 | 4008 | 3070 | 182882
1989/03/03 | 04:00:00 | 1989/03/03 04:00 | 5.665 | 0.557 | 3.082 | 2.583 | 6881 | 3792 | 3090 | 182882
1989/03/03 | 04:20:00 | 1989/03/03 04:20 | 5.528 | 0.548 | 2.93 | 2.598 | 6716 | 3608 | 3108 | 182882
1989/03/03 | 04:40:00 | 1989/03/03 04:40 | 5.391 | 0.54 | 2.779 | 2.612 | 6552 | 3425 | 3126 | 182882
1989/03/03 | 05:00:00 | 1989/03/03 05:00 | 5.34 | 0.537 | 2.714 | 2.626 | 6439 | 3296 | 3143 | 182882
1989/03/03 | 05:20:00 | 1989/03/03 05:20 | 5.29 | 0.534 | 2.651 | 2.639 | 6378 | 3219 | 3159 | 182882
1989/03/03 | 05:40:00 | 1989/03/03 05:40 | 5.239 | 0.53 | 2.587 | 2.652 | 6318 | 3142 | 3175 | 182882
1989/03/03 | 06:00:00 | 1989/03/03 06:00 | 5.189 | 0.527 | 2.524 | 2.665 | 6257 | 3066 | 3191 | 182882
1989/03/03 | 06:20:00 | 1989/03/03 06:20 | 5.138 | 0.524 | 2.46 | 2.678 | 6196 | 2990 | 3206 | 182882
1989/03/03 | 06:40:00 | 1989/03/03 06:40 | 5.088 | 0.521 | 2.398 | 2.69 | 6136 | 2915 | 3221 | 182882
1989/03/03 | 07:00:00 | 1989/03/03 07:00 | 5.037 | 0.518 | 2.335 | 2.702 | 6075 | 2840 | 3235 | 182882
1989/03/03 | 07:20:00 | 1989/03/03 07:20 | 4.987 | 0.514 | 2.274 | 2.713 | 6014 | 2765 | 3249 | 182882
1989/03/03 | 07:40:00 | 1989/03/03 07:40 | 4.945 | 0.512 | 2.22 | 2.725 | 5958 | 2696 | 3263 | 182882
1989/03/03 | 08:00:00 | 1989/03/03 08:00 | 4.904 | 0.509 | 2.168 | 2.736 | 5909 | 2633 | 3276 | 182882
1989/03/03 | 08:20:00 | 1989/03/03 08:20 | 4.863 | 0.506 | 2.117 | 2.746 | 5860 | 2571 | 3289 | 182882
1989/03/03 | 08:40:00 | 1989/03/03 08:40 | 4.822 | 0.504 | 2.065 | 2.757 | 5811 | 2509 | 3302 | 182882
1989/03/03 | 09:00:00 | 1989/03/03 09:00 | 4.781 | 0.501 | 2.014 | 2.767 | 5762 | 2448 | 3314 | 182882
1989/03/03 | 09:20:00 | 1989/03/03 09:20 | 4.74 | 0.498 | 1.963 | 2.777 | 5713 | 2386 | 3326 | 182882
1989/03/03 | 09:40:00 | 1989/03/03 09:40 | 4.702 | 0.496 | 1.915 | 2.787 | 5664 | 2327 | 3338 | 182882
1989/03/03 | 10:00:00 | 1989/03/03 10:00 | 4.677 | 0.494 | 1.881 | 2.796 | 5628 | 2278 | 3350 | 182882
1989/03/03 | 10:20:00 | 1989/03/03 10:20 | 4.653 | 0.493 | 1.847 | 2.806 | 5598 | 2237 | 3361 | 182882
1989/03/03 | 10:40:00 | 1989/03/03 10:40 | 4.629 | 0.491 | 1.814 | 2.815 | 5569 | 2197 | 3372 | 182882
1989/03/03 | 11:00:00 | 1989/03/03 11:00 | 4.604 | 0.489 | 1.78 | 2.824 | 5540 | 2157 | 3383 | 182882
1989/03/03 | 11:20:00 | 1989/03/03 11:20 | 4.58 | 0.488 | 1.747 | 2.833 | 5511 | 2117 | 3394 | 182882
1989/03/03 | 11:40:00 | 1989/03/03 11:40 | 4.555 | 0.486 | 1.714 | 2.841 | 5481 | 2077 | 3404 | 182882
1989/03/03 | 12:00:00 | 1989/03/03 12:00 | 4.531 | 0.484 | 1.681 | 2.85 | 5452 | 2037 | 3415 | 182882
1989/03/03 | 12:20:00 | 1989/03/03 12:20 | 4.507 | 0.483 | 1.649 | 2.858 | 5423 | 1998 | 3425 | 182882
1989/03/03 | 12:40:00 | 1989/03/03 12:40 | 4.482 | 0.481 | 1.616 | 2.866 | 5393 | 1959 | 3435 | 182882
1989/03/03 | 13:00:00 | 1989/03/03 13:00 | 4.458 | 0.479 | 1.584 | 2.874 | 5364 | 1920 | 3444 | 182882
1989/03/03 | 13:20:00 | 1989/03/03 13:20 | 4.434 | 0.478 | 1.552 | 2.882 | 5335 | 1881 | 3454 | 182882
1989/03/03 | 13:40:00 | 1989/03/03 13:40 | 4.409 | 0.476 | 1.519 | 2.89 | 5306 | 1843 | 3463 | 182882
1989/03/03 | 14:00:00 | 1989/03/03 14:00 | 4.389 | 0.475 | 1.492 | 2.897 | 5277 | 1806 | 3472 | 182882
1989/03/03 | 14:20:00 | 1989/03/03 14:20 | 4.38 | 0.474 | 1.475 | 2.905 | 5261 | 1780 | 3481 | 182882
1989/03/03 | 14:40:00 | 1989/03/03 14:40 | 4.371 | 0.474 | 1.459 | 2.912 | 5250 | 1760 | 3490 | 182882
1989/03/03 | 15:00:00 | 1989/03/03 15:00 | 4.362 | 0.473 | 1.443 | 2.919 | 5240 | 1741 | 3499 | 182882
1989/03/03 | 15:20:00 | 1989/03/03 15:20 | 4.353 | 0.472 | 1.426 | 2.927 | 5229 | 1721 | 3508 | 182882
1989/03/03 | 15:40:00 | 1989/03/03 15:40 | 4.344 | 0.472 | 1.41 | 2.934 | 5218 | 1702 | 3516 | 182882
1989/03/03 | 16:00:00 | 1989/03/03 16:00 | 4.335 | 0.471 | 1.394 | 2.941 | 5208 | 1683 | 3525 | 182882
1989/03/03 | 16:20:00 | 1989/03/03 16:20 | 4.326 | 0.471 | 1.378 | 2.948 | 5197 | 1663 | 3533 | 182882
1989/03/03 | 16:40:00 | 1989/03/03 16:40 | 4.318 | 0.47 | 1.363 | 2.955 | 5186 | 1645 | 3541 | 182882
1989/03/03 | 17:00:00 | 1989/03/03 17:00 | 4.309 | 0.469 | 1.348 | 2.961 | 5176 | 1627 | 3550 | 182882
1989/03/03 | 17:20:00 | 1989/03/03 17:20 | 4.3 | 0.469 | 1.332 | 2.968 | 5165 | 1608 | 3558 | 182882
1989/03/03 | 17:40:00 | 1989/03/03 17:40 | 4.291 | 0.468 | 1.316 | 2.975 | 5154 | 1589 | 3566 | 182882
1989/03/03 | 18:00:00 | 1989/03/03 18:00 | 4.281 | 0.467 | 1.3 | 2.981 | 5143 | 1570 | 3574 | 182882
1989/03/03 | 18:20:00 | 1989/03/03 18:20 | 4.269 | 0.467 | 1.281 | 2.988 | 5130 | 1549 | 3581 | 182882
1989/03/03 | 18:40:00 | 1989/03/03 18:40 | 4.258 | 0.466 | 1.264 | 2.994 | 5117 | 1527 | 3589 | 182882
1989/03/03 | 19:00:00 | 1989/03/03 19:00 | 4.247 | 0.465 | 1.247 | 3 | 5103 | 1506 | 3597 | 182882
1989/03/03 | 19:20:00 | 1989/03/03 19:20 | 4.236 | 0.464 | 1.229 | 3.007 | 5090 | 1486 | 3604 | 182882
1989/03/03 | 19:40:00 | 1989/03/03 19:40 | 4.225 | 0.463 | 1.212 | 3.013 | 5076 | 1465 | 3612 | 182882
1989/03/03 | 20:00:00 | 1989/03/03 20:00 | 4.214 | 0.463 | 1.195 | 3.019 | 5063 | 1444 | 3619 | 182882
1989/03/03 | 20:20:00 | 1989/03/03 20:20 | 4.202 | 0.462 | 1.177 | 3.025 | 5050 | 1423 | 3626 | 182882
1989/03/03 | 20:40:00 | 1989/03/03 20:40 | 4.191 | 0.461 | 1.16 | 3.031 | 5036 | 1403 | 3633 | 182882
1989/03/03 | 21:00:00 | 1989/03/03 21:00 | 4.18 | 0.46 | 1.144 | 3.036 | 5023 | 1382 | 3640 | 182882
1989/03/03 | 21:20:00 | 1989/03/03 21:20 | 4.169 | 0.459 | 1.127 | 3.042 | 5010 | 1362 | 3647 | 182882
1989/03/03 | 21:40:00 | 1989/03/03 21:40 | 4.158 | 0.459 | 1.11 | 3.048 | 4996 | 1342 | 3654 | 182882
1989/03/03 | 22:00:00 | 1989/03/03 22:00 | 4.147 | 0.458 | 1.094 | 3.053 | 4983 | 1322 | 3661 | 182882
1989/03/03 | 22:20:00 | 1989/03/03 22:20 | 4.136 | 0.457 | 1.077 | 3.059 | 4969 | 1303 | 3667 | 182882
1989/03/03 | 22:40:00 | 1989/03/03 22:40 | 4.124 | 0.456 | 1.06 | 3.064 | 4956 | 1282 | 3674 | 182882
1989/03/03 | 23:00:00 | 1989/03/03 23:00 | 4.113 | 0.456 | 1.044 | 3.069 | 4943 | 1262 | 3680 | 182882
1989/03/03 | 23:20:00 | 1989/03/03 23:20 | 4.102 | 0.455 | 1.028 | 3.074 | 4929 | 1243 | 3686 | 182882
1989/03/03 | 23:40:00 | 1989/03/03 23:40 | 4.091 | 0.454 | 1.011 | 3.08 | 4916 | 1223 | 3692 | 182882
1989/03/04 | 00:00:00 | 1989/03/04 00:00 | 4.08 | 0.453 | 0.995 | 3.085 | 4902 | 1204 | 3699 | 182882
1989/03/04 | 00:20:00 | 1989/03/04 00:20 | 4.069 | 0.452 | 0.979 | 3.09 | 4889 | 1185 | 3705 | 182882
1989/03/04 | 00:40:00 | 1989/03/04 00:40 | 4.058 | 0.452 | 0.964 | 3.094 | 4876 | 1166 | 3710 | 182882
1989/03/04 | 01:00:00 | 1989/03/04 01:00 | 4.046 | 0.451 | 0.947 | 3.099 | 4862 | 1146 | 3716 | 182882
1989/03/04 | 01:20:00 | 1989/03/04 01:20 | 4.035 | 0.45 | 0.931 | 3.104 | 4849 | 1127 | 3722 | 182882
1989/03/04 | 01:40:00 | 1989/03/04 01:40 | 4.024 | 0.449 | 0.915 | 3.109 | 4836 | 1108 | 3728 | 182882
1989/03/04 | 02:00:00 | 1989/03/04 02:00 | 4.013 | 0.448 | 0.9 | 3.113 | 4822 | 1089 | 3733 | 182882
1989/03/04 | 02:20:00 | 1989/03/04 02:20 | 4.002 | 0.448 | 0.884 | 3.118 | 4809 | 1071 | 3738 | 182882
1989/03/04 | 02:40:00 | 1989/03/04 02:40 | 3.991 | 0.447 | 0.869 | 3.122 | 4795 | 1052 | 3744 | 182882
1989/03/04 | 03:00:00 | 1989/03/04 03:00 | 3.98 | 0.446 | 0.854 | 3.126 | 4782 | 1034 | 3749 | 182882
1989/03/04 | 03:20:00 | 1989/03/04 03:20 | 3.968 | 0.445 | 0.837 | 3.131 | 4769 | 1015 | 3754 | 182882
1989/03/04 | 03:40:00 | 1989/03/04 03:40 | 3.957 | 0.444 | 0.822 | 3.135 | 4755 | 996 | 3759 | 182882
1989/03/04 | 04:00:00 | 1989/03/04 04:00 | 3.946 | 0.444 | 0.807 | 3.139 | 4742 | 978 | 3764 | 182882
1989/03/04 | 04:20:00 | 1989/03/04 04:20 | 3.935 | 0.443 | 0.792 | 3.143 | 4729 | 960 | 3769 | 182882
1989/03/04 | 04:40:00 | 1989/03/04 04:40 | 3.924 | 0.442 | 0.777 | 3.147 | 4715 | 942 | 3774 | 182882
1989/03/04 | 05:00:00 | 1989/03/04 05:00 | 3.913 | 0.441 | 0.762 | 3.151 | 4702 | 924 | 3778 | 182882
1989/03/04 | 05:20:00 | 1989/03/04 05:20 | 3.901 | 0.44 | 0.747 | 3.154 | 4688 | 905 | 3783 | 182882
1989/03/04 | 05:40:00 | 1989/03/04 05:40 | 3.89 | 0.44 | 0.732 | 3.158 | 4675 | 887 | 3787 | 182882
1989/03/04 | 06:00:00 | 1989/03/04 06:00 | 3.879 | 0.439 | 0.717 | 3.162 | 4662 | 870 | 3792 | 182882
1989/03/04 | 06:20:00 | 1989/03/04 06:20 | 3.868 | 0.438 | 0.703 | 3.165 | 4648 | 852 | 3796 | 182882
1989/03/04 | 06:40:00 | 1989/03/04 06:40 | 3.857 | 0.437 | 0.688 | 3.169 | 4635 | 835 | 3800 | 182882
1989/03/04 | 07:00:00 | 1989/03/04 07:00 | 3.846 | 0.436 | 0.674 | 3.172 | 4622 | 817 | 3805 | 182882
1989/03/04 | 07:20:00 | 1989/03/04 07:20 | 3.835 | 0.436 | 0.659 | 3.176 | 4608 | 800 | 3809 | 182882
1989/03/04 | 07:40:00 | 1989/03/04 07:40 | 3.823 | 0.435 | 0.644 | 3.179 | 4595 | 782 | 3813 | 182882
1989/03/04 | 08:00:00 | 1989/03/04 08:00 | 3.812 | 0.434 | 0.63 | 3.182 | 4581 | 765 | 3816 | 182882
1989/03/04 | 08:20:00 | 1989/03/04 08:20 | 3.801 | 0.433 | 0.616 | 3.185 | 4568 | 748 | 3820 | 182882
1989/03/04 | 08:40:00 | 1989/03/04 08:40 | 3.79 | 0.432 | 0.602 | 3.188 | 4555 | 731 | 3824 | 182882
1989/03/04 | 09:00:00 | 1989/03/04 09:00 | 3.779 | 0.432 | 0.588 | 3.191 | 4541 | 714 | 3828 | 182882
1989/03/04 | 09:20:00 | 1989/03/04 09:20 | 3.768 | 0.431 | 0.574 | 3.194 | 4528 | 697 | 3831 | 182882
1989/03/04 | 09:40:00 | 1989/03/04 09:40 | 3.757 | 0.43 | 0.56 | 3.197 | 4515 | 680 | 3835 | 182882
1989/03/04 | 10:00:00 | 1989/03/04 10:00 | 3.745 | 0.429 | 0.545 | 3.2 | 4501 | 663 | 3838 | 182882
1989/03/04 | 10:20:00 | 1989/03/04 10:20 | 3.734 | 0.428 | 0.532 | 3.202 | 4488 | 646 | 3841 | 182882
1989/03/04 | 10:40:00 | 1989/03/04 10:40 | 3.723 | 0.428 | 0.518 | 3.205 | 4474 | 630 | 3844 | 182882
1989/03/04 | 11:00:00 | 1989/03/04 11:00 | 3.712 | 0.427 | 0.504 | 3.208 | 4461 | 613 | 3848 | 182882
1989/03/04 | 11:20:00 | 1989/03/04 11:20 | 3.701 | 0.426 | 0.491 | 3.21 | 4448 | 597 | 3851 | 182882
1989/03/04 | 11:40:00 | 1989/03/04 11:40 | 3.69 | 0.425 | 0.478 | 3.212 | 4434 | 581 | 3853 | 182882
1989/03/04 | 12:00:00 | 1989/03/04 12:00 | 3.679 | 0.424 | 0.464 | 3.215 | 4421 | 565 | 3856 | 182882
1989/03/04 | 12:20:00 | 1989/03/04 12:20 | 3.667 | 0.424 | 0.45 | 3.217 | 4408 | 548 | 3859 | 182882
1989/03/04 | 12:40:00 | 1989/03/04 12:40 | 3.656 | 0.423 | 0.437 | 3.219 | 4394 | 532 | 3862 | 182882
1989/03/04 | 13:00:00 | 1989/03/04 13:00 | 3.645 | 0.422 | 0.424 | 3.221 | 4381 | 516 | 3864 | 182882
1989/03/04 | 13:20:00 | 1989/03/04 13:20 | 3.634 | 0.421 | 0.41 | 3.224 | 4367 | 500 | 3867 | 182882
1989/03/04 | 13:40:00 | 1989/03/04 13:40 | 3.623 | 0.42 | 0.397 | 3.226 | 4354 | 485 | 3870 | 182882
1989/03/04 | 14:00:00 | 1989/03/04 14:00 | 3.612 | 0.42 | 0.384 | 3.228 | 4341 | 469 | 3872 | 182882
1989/03/04 | 14:20:00 | 1989/03/04 14:20 | 3.6 | 0.419 | 0.371 | 3.229 | 4327 | 453 | 3874 | 182882
1989/03/04 | 14:40:00 | 1989/03/04 14:40 | 3.589 | 0.418 | 0.358 | 3.231 | 4314 | 437 | 3876 | 182882
1989/03/04 | 15:00:00 | 1989/03/04 15:00 | 3.578 | 0.417 | 0.345 | 3.233 | 4301 | 422 | 3879 | 182882
1989/03/04 | 15:20:00 | 1989/03/04 15:20 | 3.567 | 0.416 | 0.332 | 3.235 | 4287 | 406 | 3881 | 182882
1989/03/04 | 15:40:00 | 1989/03/04 15:40 | 3.556 | 0.416 | 0.32 | 3.236 | 4274 | 391 | 3883 | 182882
1989/03/04 | 16:00:00 | 1989/03/04 16:00 | 3.545 | 0.415 | 0.307 | 3.238 | 4260 | 376 | 3885 | 182882
1989/03/04 | 16:20:00 | 1989/03/04 16:20 | 3.534 | 0.414 | 0.295 | 3.239 | 4247 | 361 | 3886 | 182882
1989/03/04 | 16:40:00 | 1989/03/04 16:40 | 3.522 | 0.413 | 0.281 | 3.241 | 4234 | 345 | 3888 | 182882
1989/03/04 | 17:00:00 | 1989/03/04 17:00 | 3.511 | 0.412 | 0.269 | 3.242 | 4220 | 330 | 3890 | 182882
1989/03/04 | 17:20:00 | 1989/03/04 17:20 | 3.5 | 0.412 | 0.256 | 3.244 | 4207 | 315 | 3892 | 182882
1989/03/04 | 17:40:00 | 1989/03/04 17:40 | 3.489 | 0.411 | 0.244 | 3.245 | 4194 | 300 | 3893 | 182882
1989/03/04 | 18:00:00 | 1989/03/04 18:00 | 3.478 | 0.41 | 0.232 | 3.246 | 4180 | 286 | 3895 | 182882
1989/03/04 | 18:20:00 | 1989/03/04 18:20 | 3.467 | 0.409 | 0.22 | 3.247 | 4167 | 271 | 3896 | 182882
1989/03/04 | 18:40:00 | 1989/03/04 18:40 | 3.456 | 0.408 | 0.208 | 3.248 | 4153 | 257 | 3897 | 182882
1989/03/04 | 19:00:00 | 1989/03/04 19:00 | 3.444 | 0.408 | 0.195 | 3.249 | 4140 | 242 | 3898 | 182882
1989/03/04 | 19:20:00 | 1989/03/04 19:20 | 3.433 | 0.407 | 0.183 | 3.25 | 4127 | 227 | 3900 | 182882
1989/03/04 | 19:40:00 | 1989/03/04 19:40 | 3.422 | 0.406 | 0.171 | 3.251 | 4113 | 212 | 3901 | 182882
1989/03/04 | 20:00:00 | 1989/03/04 20:00 | 3.411 | 0.405 | 0.159 | 3.252 | 4100 | 198 | 3902 | 182882
1989/03/04 | 20:20:00 | 1989/03/04 20:20 | 3.4 | 0.404 | 0.147 | 3.253 | 4086 | 184 | 3903 | 182882
1989/03/04 | 20:40:00 | 1989/03/04 20:40 | 3.389 | 0.404 | 0.136 | 3.253 | 4073 | 170 | 3904 | 182882
1989/03/04 | 21:00:00 | 1989/03/04 21:00 | 3.378 | 0.403 | 0.124 | 3.254 | 4060 | 156 | 3904 | 182882
1989/03/04 | 21:20:00 | 1989/03/04 21:20 | 3.366 | 0.402 | 0.111 | 3.255 | 4046 | 141 | 3905 | 182882
1989/03/04 | 21:40:00 | 1989/03/04 21:40 | 3.355 | 0.401 | 0.1 | 3.255 | 4033 | 127 | 3906 | 182882
1989/03/04 | 22:00:00 | 1989/03/04 22:00 | 3.344 | 0.4 | 0.088 | 3.256 | 4020 | 113 | 3906 | 182882
1989/03/04 | 22:20:00 | 1989/03/04 22:20 | 3.333 | 0.4 | 0.077 | 3.256 | 4006 | 99 | 3907 | 182882
1989/03/04 | 22:40:00 | 1989/03/04 22:40 | 3.322 | 0.399 | 0.066 | 3.256 | 3993 | 86 | 3907 | 182882
1989/03/04 | 23:00:00 | 1989/03/04 23:00 | 3.311 | 0.398 | 0.054 | 3.257 | 3979 | 72 | 3908 | 182882
1989/03/04 | 23:20:00 | 1989/03/04 23:20 | 3.3 | 0.397 | 0.043 | 3.257 | 3966 | 58 | 3908 | 182882
1989/03/04 | 23:40:00 | 1989/03/04 23:40 | 3.288 | 0.396 | 0.031 | 3.257 | 3953 | 44 | 3908 | 182882
1989/03/05 | 00:00:00 | 1989/03/05 00:00 | 3.277 | 0.396 | 0.02 | 3.257 | 3939 | 30 | 3909 | 182882
1989/03/05 | 00:20:00 | 1989/03/05 00:20 | 3.268 | 0.395 | 0.011 | 3.257 | 3926 | 18 | 3909 | 182882
1989/03/05 | 00:40:00 | 1989/03/05 00:40 | 3.264 | 0.395 | 0.007 | 3.257 | 3919 | 10 | 3909 | 182882
1989/03/05 | 01:00:00 | 1989/03/05 01:00 | 3.26 | 0.394 | 0.003 | 3.257 | 3915 | 6 | 3909 | 182882
1989/03/05 | 01:20:00 | 1989/03/05 01:20 | 3.256 | 0.394 | 0 | 3.256 | 3910 | 2 | 3908 | 182882
1989/03/05 | 01:40:00 | 1989/03/05 01:40 | 3.253 | 0.394 | 0 | 3.253 | 3905 | 0 | 3905 | 182882
1989/03/05 | 02:00:00 | 1989/03/05 02:00 | 3.249 | 0.393 | 0 | 3.249 | 3901 | 0 | 3901 | 182882
1989/03/05 | 02:20:00 | 1989/03/05 02:20 | 3.245 | 0.393 | 0 | 3.245 | 3896 | 0 | 3896 | 182882
1989/03/05 | 02:40:00 | 1989/03/05 02:40 | 3.241 | 0.393 | 0 | 3.241 | 3892 | 0 | 3892 | 182882
1989/03/05 | 03:00:00 | 1989/03/05 03:00 | 3.237 | 0.393 | 0 | 3.237 | 3887 | 0 | 3887 | 182882
1989/03/05 | 03:20:00 | 1989/03/05 03:20 | 3.234 | 0.392 | 0 | 3.234 | 3883 | 0 | 3883 | 182882
1989/03/05 | 03:40:00 | 1989/03/05 03:40 | 3.23 | 0.392 | 0 | 3.23 | 3878 | 0 | 3878 | 182882
1989/03/05 | 04:00:00 | 1989/03/05 04:00 | 3.226 | 0.392 | 0 | 3.226 | 3873 | 0 | 3874 | 182882
1989/03/05 | 04:20:00 | 1989/03/05 04:20 | 3.222 | 0.391 | 0 | 3.222 | 3869 | 0 | 3869 | 182882
1989/03/05 | 04:40:00 | 1989/03/05 04:40 | 3.218 | 0.391 | 0 | 3.218 | 3864 | 0 | 3864 | 182882
1989/03/05 | 05:00:00 | 1989/03/05 05:00 | 3.214 | 0.391 | 0 | 3.214 | 3860 | 0 | 3859 | 182882
1989/03/05 | 05:20:00 | 1989/03/05 05:20 | 3.211 | 0.39 | 0 | 3.211 | 3855 | 0 | 3855 | 182882
1989/03/05 | 05:40:00 | 1989/03/05 05:40 | 3.207 | 0.39 | 0 | 3.207 | 3850 | 0 | 3851 | 182882
1989/03/05 | 06:00:00 | 1989/03/05 06:00 | 3.203 | 0.39 | 0 | 3.203 | 3846 | 0 | 3846 | 182882
1989/03/05 | 06:20:00 | 1989/03/05 06:20 | 3.199 | 0.39 | 0 | 3.199 | 3841 | 0 | 3841 | 182882
1989/03/05 | 06:40:00 | 1989/03/05 06:40 | 3.195 | 0.389 | 0 | 3.195 | 3837 | 0 | 3836 | 182882
1989/03/05 | 07:00:00 | 1989/03/05 07:00 | 3.192 | 0.389 | 0 | 3.192 | 3832 | 0 | 3832 | 182882
1989/03/05 | 07:20:00 | 1989/03/05 07:20 | 3.188 | 0.389 | 0 | 3.188 | 3828 | 0 | 3828 | 182882
1989/03/05 | 07:40:00 | 1989/03/05 07:40 | 3.184 | 0.388 | 0 | 3.184 | 3823 | 0 | 3823 | 182882
1989/03/05 | 08:00:00 | 1989/03/05 08:00 | 3.18 | 0.388 | 0 | 3.18 | 3818 | 0 | 3818 | 182882
1989/03/05 | 08:20:00 | 1989/03/05 08:20 | 3.176 | 0.388 | 0 | 3.176 | 3814 | 0 | 3814 | 182882
1989/03/05 | 08:40:00 | 1989/03/05 08:40 | 3.172 | 0.388 | 0 | 3.172 | 3809 | 0 | 3809 | 182882
1989/03/05 | 09:00:00 | 1989/03/05 09:00 | 3.169 | 0.387 | 0 | 3.169 | 3805 | 0 | 3805 | 182882
1989/03/05 | 09:20:00 | 1989/03/05 09:20 | 3.165 | 0.387 | 0 | 3.165 | 3800 | 0 | 3800 | 182882
1989/03/05 | 09:40:00 | 1989/03/05 09:40 | 3.161 | 0.387 | 0 | 3.161 | 3796 | 0 | 3796 | 182882
1989/03/05 | 10:00:00 | 1989/03/05 10:00 | 3.157 | 0.386 | 0 | 3.157 | 3791 | 0 | 3791 | 182882
1989/03/05 | 10:20:00 | 1989/03/05 10:20 | 3.153 | 0.386 | 0 | 3.153 | 3786 | 0 | 3786 | 182882
1989/03/05 | 10:40:00 | 1989/03/05 10:40 | 3.15 | 0.386 | 0 | 3.15 | 3782 | 0 | 3782 | 182882
1989/03/05 | 11:00:00 | 1989/03/05 11:00 | 3.146 | 0.385 | 0 | 3.146 | 3777 | 0 | 3778 | 182882
1989/03/05 | 11:20:00 | 1989/03/05 11:20 | 3.142 | 0.385 | 0 | 3.142 | 3773 | 0 | 3773 | 182882
1989/03/05 | 11:40:00 | 1989/03/05 11:40 | 3.138 | 0.385 | 0 | 3.138 | 3768 | 0 | 3768 | 182882
1989/03/05 | 12:00:00 | 1989/03/05 12:00 | 3.134 | 0.385 | 0 | 3.134 | 3763 | 0 | 3763 | 182882
1989/03/05 | 12:20:00 | 1989/03/05 12:20 | 3.131 | 0.384 | 0 | 3.131 | 3759 | 0 | 3759 | 182882
1989/03/05 | 12:40:00 | 1989/03/05 12:40 | 3.127 | 0.384 | 0 | 3.127 | 3754 | 0 | 3755 | 182882
1989/03/05 | 13:00:00 | 1989/03/05 13:00 | 3.123 | 0.384 | 0 | 3.123 | 3750 | 0 | 3750 | 182882
1989/03/05 | 13:20:00 | 1989/03/05 13:20 | 3.119 | 0.383 | 0 | 3.119 | 3745 | 0 | 3745 | 182882
1989/03/05 | 13:40:00 | 1989/03/05 13:40 | 3.115 | 0.383 | 0 | 3.115 | 3741 | 0 | 3740 | 182882
1989/03/05 | 14:00:00 | 1989/03/05 14:00 | 3.111 | 0.383 | 0 | 3.111 | 3736 | 0 | 3736 | 182882
1989/03/05 | 14:20:00 | 1989/03/05 14:20 | 3.108 | 0.383 | 0 | 3.108 | 3731 | 0 | 3731 | 182882
1989/03/05 | 14:40:00 | 1989/03/05 14:40 | 3.104 | 0.382 | 0 | 3.104 | 3727 | 0 | 3727 | 182882
1989/03/05 | 15:00:00 | 1989/03/05 15:00 | 3.1 | 0.382 | 0 | 3.1 | 3722 | 0 | 3722 | 182882
1989/03/05 | 15:20:00 | 1989/03/05 15:20 | 3.096 | 0.382 | 0 | 3.096 | 3718 | 0 | 3718 | 182882
1989/03/05 | 15:40:00 | 1989/03/05 15:40 | 3.092 | 0.381 | 0 | 3.092 | 3713 | 0 | 3713 | 182882
1989/03/05 | 16:00:00 | 1989/03/05 16:00 | 3.089 | 0.381 | 0 | 3.089 | 3709 | 0 | 3709 | 182882
1989/03/05 | 16:20:00 | 1989/03/05 16:20 | 3.085 | 0.381 | 0 | 3.085 | 3704 | 0 | 3704 | 182882
1989/03/05 | 16:40:00 | 1989/03/05 16:40 | 3.081 | 0.38 | 0 | 3.081 | 3699 | 0 | 3700 | 182882
1989/03/05 | 17:00:00 | 1989/03/05 17:00 | 3.077 | 0.38 | 0 | 3.077 | 3695 | 0 | 3695 | 182882
1989/03/05 | 17:20:00 | 1989/03/05 17:20 | 3.073 | 0.38 | 0 | 3.073 | 3690 | 0 | 3690 | 182882
1989/03/05 | 17:40:00 | 1989/03/05 17:40 | 3.069 | 0.38 | 0 | 3.069 | 3686 | 0 | 3685 | 182882
1989/03/05 | 18:00:00 | 1989/03/05 18:00 | 3.066 | 0.379 | 0 | 3.066 | 3681 | 0 | 3681 | 182882
1989/03/05 | 18:20:00 | 1989/03/05 18:20 | 3.062 | 0.379 | 0 | 3.062 | 3676 | 0 | 3677 | 182882
1989/03/05 | 18:40:00 | 1989/03/05 18:40 | 3.058 | 0.379 | 0 | 3.058 | 3672 | 0 | 3672 | 182882
1989/03/05 | 19:00:00 | 1989/03/05 19:00 | 3.054 | 0.378 | 0 | 3.054 | 3667 | 0 | 3667 | 182882
1989/03/05 | 19:20:00 | 1989/03/05 19:20 | 3.05 | 0.378 | 0 | 3.05 | 3663 | 0 | 3662 | 182882
1989/03/05 | 19:40:00 | 1989/03/05 19:40 | 3.047 | 0.378 | 0 | 3.047 | 3658 | 0 | 3658 | 182882
1989/03/05 | 20:00:00 | 1989/03/05 20:00 | 3.043 | 0.377 | 0 | 3.043 | 3654 | 0 | 3654 | 182882
1989/03/05 | 20:20:00 | 1989/03/05 20:20 | 3.039 | 0.377 | 0 | 3.039 | 3649 | 0 | 3649 | 182882
1989/03/05 | 20:40:00 | 1989/03/05 20:40 | 3.035 | 0.377 | 0 | 3.035 | 3644 | 0 | 3644 | 182882
1989/03/05 | 21:00:00 | 1989/03/05 21:00 | 3.031 | 0.377 | 0 | 3.031 | 3640 | 0 | 3640 | 182882
1989/03/05 | 21:20:00 | 1989/03/05 21:20 | 3.027 | 0.376 | 0 | 3.027 | 3635 | 0 | 3635 | 182882
1989/03/05 | 21:40:00 | 1989/03/05 21:40 | 3.024 | 0.376 | 0 | 3.024 | 3631 | 0 | 3631 | 182882
1989/03/05 | 22:00:00 | 1989/03/05 22:00 | 3.02 | 0.376 | 0 | 3.02 | 3626 | 0 | 3626 | 182882
1989/03/05 | 22:20:00 | 1989/03/05 22:20 | 3.016 | 0.375 | 0 | 3.016 | 3622 | 0 | 3622 | 182882
1989/03/05 | 22:40:00 | 1989/03/05 22:40 | 3.012 | 0.375 | 0 | 3.012 | 3617 | 0 | 3617 | 182882
1989/03/05 | 23:00:00 | 1989/03/05 23:00 | 3.008 | 0.375 | 0 | 3.008 | 3612 | 0 | 3612 | 182882
1989/03/05 | 23:20:00 | 1989/03/05 23:20 | 3.005 | 0.375 | 0 | 3.005 | 3608 | 0 | 3608 | 182882
1989/03/05 | 23:40:00 | 1989/03/05 23:40 | 3.001 | 0.374 | 0 | 3.001 | 3603 | 0 | 3604 | 182882
1989/03/06 | 00:00:00 | 1989/03/06 00:00 | 2.997 | 0.374 | 0 | 2.997 | 3599 | 0 | 3599 | 182882
1989/03/06 | 00:20:00 | 1989/03/06 00:20 | 2.993 | 0.374 | 0 | 2.993 | 3594 | 0 | 3594 | 182882
1989/03/06 | 00:40:00 | 1989/03/06 00:40 | 2.989 | 0.373 | 0 | 2.989 | 3589 | 0 | 3589 | 182882
1989/03/06 | 01:00:00 | 1989/03/06 01:00 | 2.985 | 0.373 | 0 | 2.985 | 3585 | 0 | 3584 | 182882
1989/03/06 | 01:20:00 | 1989/03/06 01:20 | 2.982 | 0.373 | 0 | 2.982 | 3580 | 0 | 3580 | 182882
1989/03/06 | 01:40:00 | 1989/03/06 01:40 | 2.978 | 0.372 | 0 | 2.978 | 3576 | 0 | 3576 | 182882
1989/03/06 | 02:00:00 | 1989/03/06 02:00 | 2.974 | 0.372 | 0 | 2.974 | 3571 | 0 | 3571 | 182882
1989/03/06 | 02:20:00 | 1989/03/06 02:20 | 2.97 | 0.372 | 0 | 2.97 | 3567 | 0 | 3566 | 182882
1989/03/06 | 02:40:00 | 1989/03/06 02:40 | 2.966 | 0.372 | 0 | 2.966 | 3562 | 0 | 3562 | 182882
1989/03/06 | 03:00:00 | 1989/03/06 03:00 | 2.963 | 0.371 | 0 | 2.963 | 3557 | 0 | 3557 | 182882
1989/03/06 | 03:20:00 | 1989/03/06 03:20 | 2.959 | 0.371 | 0 | 2.959 | 3553 | 0 | 3553 | 182882
1989/03/06 | 03:40:00 | 1989/03/06 03:40 | 2.955 | 0.371 | 0 | 2.955 | 3548 | 0 | 3548 | 182882
1989/03/06 | 04:00:00 | 1989/03/06 04:00 | 2.951 | 0.37 | 0 | 2.951 | 3544 | 0 | 3544 | 182882
1989/03/06 | 04:20:00 | 1989/03/06 04:20 | 2.947 | 0.37 | 0 | 2.947 | 3539 | 0 | 3539 | 182882
1989/03/06 | 04:40:00 | 1989/03/06 04:40 | 2.944 | 0.37 | 0 | 2.944 | 3534 | 0 | 3535 | 182882
1989/03/06 | 05:00:00 | 1989/03/06 05:00 | 2.94 | 0.37 | 0 | 2.94 | 3530 | 0 | 3530 | 182882
1989/03/06 | 05:20:00 | 1989/03/06 05:20 | 2.936 | 0.369 | 0 | 2.936 | 3525 | 0 | 3526 | 182882
1989/03/06 | 05:40:00 | 1989/03/06 05:40 | 2.932 | 0.369 | 0 | 2.932 | 3521 | 0 | 3521 | 182882
1989/03/06 | 06:00:00 | 1989/03/06 06:00 | 2.928 | 0.369 | 0 | 2.928 | 3516 | 0 | 3516 | 182882
1989/03/06 | 06:20:00 | 1989/03/06 06:20 | 2.924 | 0.368 | 0 | 2.924 | 3512 | 0 | 3511 | 182882
1989/03/06 | 06:40:00 | 1989/03/06 06:40 | 2.921 | 0.368 | 0 | 2.921 | 3507 | 0 | 3507 | 182882
1989/03/06 | 07:00:00 | 1989/03/06 07:00 | 2.917 | 0.368 | 0 | 2.917 | 3502 | 0 | 3503 | 182882
1989/03/06 | 07:20:00 | 1989/03/06 07:20 | 2.913 | 0.367 | 0 | 2.913 | 3498 | 0 | 3498 | 182882
1989/03/06 | 07:40:00 | 1989/03/06 07:40 | 2.909 | 0.367 | 0 | 2.909 | 3493 | 0 | 3493 | 182882
1989/03/06 | 08:00:00 | 1989/03/06 08:00 | 2.905 | 0.367 | 0 | 2.905 | 3489 | 0 | 3488 | 182882
1989/03/06 | 08:20:00 | 1989/03/06 08:20 | 2.902 | 0.367 | 0 | 2.902 | 3484 | 0 | 3484 | 182882
1989/03/06 | 08:40:00 | 1989/03/06 08:40 | 2.898 | 0.366 | 0 | 2.898 | 3480 | 0 | 3480 | 182882
1989/03/06 | 09:00:00 | 1989/03/06 09:00 | 2.894 | 0.366 | 0 | 2.894 | 3475 | 0 | 3475 | 182882
1989/03/06 | 09:20:00 | 1989/03/06 09:20 | 2.89 | 0.366 | 0 | 2.89 | 3470 | 0 | 3470 | 182882
1989/03/06 | 09:40:00 | 1989/03/06 09:40 | 2.886 | 0.365 | 0 | 2.886 | 3466 | 0 | 3466 | 182882
1989/03/06 | 10:00:00 | 1989/03/06 10:00 | 2.882 | 0.365 | 0 | 2.882 | 3461 | 0 | 3461 | 182882
1989/03/06 | 10:20:00 | 1989/03/06 10:20 | 2.879 | 0.365 | 0 | 2.879 | 3457 | 0 | 3457 | 182882
1989/03/06 | 10:40:00 | 1989/03/06 10:40 | 2.875 | 0.364 | 0 | 2.875 | 3452 | 0 | 3452 | 182882
1989/03/06 | 11:00:00 | 1989/03/06 11:00 | 2.871 | 0.364 | 0 | 2.871 | 3447 | 0 | 3448 | 182882
1989/03/06 | 11:20:00 | 1989/03/06 11:20 | 2.867 | 0.364 | 0 | 2.867 | 3443 | 0 | 3443 | 182882
1989/03/06 | 11:40:00 | 1989/03/06 11:40 | 2.863 | 0.364 | 0 | 2.863 | 3438 | 0 | 3438 | 182882
1989/03/06 | 12:00:00 | 1989/03/06 12:00 | 2.86 | 0.363 | 0 | 2.86 | 3434 | 0 | 3434 | 182882
1989/03/06 | 12:20:00 | 1989/03/06 12:20 | 2.856 | 0.363 | 0 | 2.856 | 3429 | 0 | 3430 | 182882
1989/03/06 | 12:40:00 | 1989/03/06 12:40 | 2.847 | 0.362 | 0 | 2.847 | 3422 | 0 | 3422 | 182882
1989/03/06 | 13:00:00 | 1989/03/06 13:00 | 2.838 | 0.362 | 0 | 2.838 | 3411 | 0 | 3411 | 182882
1989/03/06 | 13:20:00 | 1989/03/06 13:20 | 2.829 | 0.361 | 0 | 2.829 | 3400 | 0 | 3400 | 182882
1989/03/06 | 13:40:00 | 1989/03/06 13:40 | 2.82 | 0.36 | 0 | 2.82 | 3389 | 0 | 3389 | 182882
1989/03/06 | 14:00:00 | 1989/03/06 14:00 | 2.811 | 0.359 | 0 | 2.811 | 3378 | 0 | 3379 | 182882
1989/03/06 | 14:20:00 | 1989/03/06 14:20 | 2.802 | 0.359 | 0 | 2.802 | 3367 | 0 | 3368 | 182882
1989/03/06 | 14:40:00 | 1989/03/06 14:40 | 2.793 | 0.358 | 0 | 2.793 | 3356 | 0 | 3357 | 182882
1989/03/06 | 15:00:00 | 1989/03/06 15:00 | 2.783 | 0.357 | 0 | 2.783 | 3346 | 0 | 3346 | 182882
1989/03/06 | 15:20:00 | 1989/03/06 15:20 | 2.774 | 0.356 | 0 | 2.774 | 3335 | 0 | 3334 | 182882
1989/03/06 | 15:40:00 | 1989/03/06 15:40 | 2.765 | 0.356 | 0 | 2.765 | 3324 | 0 | 3323 | 182882
1989/03/06 | 16:00:00 | 1989/03/06 16:00 | 2.756 | 0.355 | 0 | 2.756 | 3313 | 0 | 3313 | 182882
1989/03/06 | 16:20:00 | 1989/03/06 16:20 | 2.747 | 0.354 | 0 | 2.747 | 3302 | 0 | 3302 | 182882
1989/03/06 | 16:40:00 | 1989/03/06 16:40 | 2.738 | 0.354 | 0 | 2.738 | 3291 | 0 | 3291 | 182882
1989/03/06 | 17:00:00 | 1989/03/06 17:00 | 2.729 | 0.353 | 0 | 2.729 | 3280 | 0 | 3280 | 182882
1989/03/06 | 17:20:00 | 1989/03/06 17:20 | 2.72 | 0.352 | 0 | 2.72 | 3269 | 0 | 3269 | 182882
1989/03/06 | 17:40:00 | 1989/03/06 17:40 | 2.711 | 0.351 | 0 | 2.711 | 3259 | 0 | 3259 | 182882
1989/03/06 | 18:00:00 | 1989/03/06 18:00 | 2.702 | 0.351 | 0 | 2.702 | 3248 | 0 | 3248 | 182882
1989/03/06 | 18:20:00 | 1989/03/06 18:20 | 2.693 | 0.35 | 0 | 2.693 | 3237 | 0 | 3237 | 182882
1989/03/06 | 18:40:00 | 1989/03/06 18:40 | 2.684 | 0.349 | 0 | 2.684 | 3226 | 0 | 3226 | 182882
1989/03/06 | 19:00:00 | 1989/03/06 19:00 | 2.675 | 0.348 | 0 | 2.675 | 3215 | 0 | 3215 | 182882
1989/03/06 | 19:20:00 | 1989/03/06 19:20 | 2.666 | 0.348 | 0 | 2.666 | 3204 | 0 | 3205 | 182882
1989/03/06 | 19:40:00 | 1989/03/06 19:40 | 2.657 | 0.347 | 0 | 2.657 | 3193 | 0 | 3194 | 182882
1989/03/06 | 20:00:00 | 1989/03/06 20:00 | 2.648 | 0.346 | 0 | 2.648 | 3182 | 0 | 3183 | 182882
1989/03/06 | 20:20:00 | 1989/03/06 20:20 | 2.638 | 0.345 | 0 | 2.638 | 3172 | 0 | 3172 | 182882
1989/03/06 | 20:40:00 | 1989/03/06 20:40 | 2.629 | 0.345 | 0 | 2.629 | 3161 | 0 | 3160 | 182882
1989/03/06 | 21:00:00 | 1989/03/06 21:00 | 2.62 | 0.344 | 0 | 2.62 | 3150 | 0 | 3149 | 182882
1989/03/06 | 21:20:00 | 1989/03/06 21:20 | 2.611 | 0.343 | 0 | 2.611 | 3139 | 0 | 3139 | 182882
1989/03/06 | 21:40:00 | 1989/03/06 21:40 | 2.602 | 0.343 | 0 | 2.602 | 3128 | 0 | 3128 | 182882

## Event 64
Hydrograph info for event 64 for X1H021 in period 19751001 to 20260303
Hydrograph period: 1989/12/13 19:20:00 to 1989/12/19 07:20:00 Date of peak: 1989/12/14 20:20:00 Peak flow: 24.302m³/sec
Date | Time | Date + Time | Observed (m³/sec) | Observed H(m) | Q-Dxi (m³/sec) | Q-Bxi (m³/sec) | Q-Txi (m³) | Q-Dxi (m³) | Q-Bxi (m³) | Cum. Q-Dri (m³)
1989/12/13 | 19:20:00 | 1989/12/13 19:20 | 2.074 | 0.281 | 2.069 | 0.005 | 0 | 0 | 0 | 0
1989/12/13 | 19:40:00 | 1989/12/13 19:40 | 9.873 | 0.685 | 9.838 | 0.035 | 7168 | 7144 | 24 | 7144
1989/12/13 | 20:00:00 | 1989/12/13 20:00 | 17.671 | 1.088 | 17.567 | 0.104 | 16526 | 16443 | 83 | 23587
1989/12/13 | 20:20:00 | 1989/12/13 20:20 | 20.382 | 1.239 | 20.184 | 0.198 | 24205 | 22651 | 181 | 46238
1989/12/13 | 20:40:00 | 1989/12/13 20:40 | 18.931 | 1.182 | 18.635 | 0.296 | 23588 | 23291 | 296 | 69529
1989/12/13 | 21:00:00 | 1989/12/13 21:00 | 17.48 | 1.125 | 17.095 | 0.385 | 21847 | 21438 | 408 | 90967
1989/12/13 | 21:20:00 | 1989/12/13 21:20 | 16.526 | 1.088 | 16.058 | 0.468 | 20225 | 19892 | 512 | 110859
1989/12/13 | 21:40:00 | 1989/12/13 21:40 | 16.318 | 1.079 | 15.77 | 0.548 | 19706 | 19097 | 610 | 129956
1989/12/13 | 22:00:00 | 1989/12/13 22:00 | 15.558 | 1.047 | 14.933 | 0.625 | 19125 | 18422 | 704 | 148378
1989/12/13 | 22:20:00 | 1989/12/13 22:20 | 14.798 | 1.015 | 14.1 | 0.698 | 18213 | 17420 | 794 | 165798
1989/12/13 | 22:40:00 | 1989/12/13 22:40 | 10.578 | 0.81 | 9.82 | 0.758 | 16367 | 14352 | 873 | 180150
1989/12/13 | 23:00:00 | 1989/12/13 23:00 | 6.473 | 0.605 | 5.676 | 0.797 | 9058 | 9298 | 933 | 189448
1989/12/13 | 23:20:00 | 1989/12/13 23:20 | 5.922 | 0.571 | 5.098 | 0.824 | 7437 | 6465 | 972 | 195913
1989/12/13 | 23:40:00 | 1989/12/13 23:40 | 5.37 | 0.537 | 4.522 | 0.848 | 6775 | 5772 | 1003 | 201685
1989/12/14 | 00:00:00 | 1989/12/14 00:00 | 4.85 | 0.505 | 3.981 | 0.869 | 6115 | 5102 | 1030 | 206787
1989/12/14 | 00:20:00 | 1989/12/14 00:20 | 4.61 | 0.489 | 3.722 | 0.888 | 5676 | 4622 | 1054 | 211409
1989/12/14 | 00:40:00 | 1989/12/14 00:40 | 4.37 | 0.473 | 3.464 | 0.906 | 5388 | 4311 | 1077 | 215720
1989/12/14 | 01:00:00 | 1989/12/14 01:00 | 4.131 | 0.457 | 3.208 | 0.923 | 5101 | 4003 | 1098 | 219723
1989/12/14 | 01:20:00 | 1989/12/14 01:20 | 3.916 | 0.442 | 2.978 | 0.938 | 4815 | 3711 | 1117 | 223434
1989/12/14 | 01:40:00 | 1989/12/14 01:40 | 3.844 | 0.437 | 2.891 | 0.953 | 4656 | 3521 | 1135 | 226955
1989/12/14 | 02:00:00 | 1989/12/14 02:00 | 3.771 | 0.432 | 2.804 | 0.967 | 4569 | 3417 | 1152 | 230372
1989/12/14 | 02:20:00 | 1989/12/14 02:20 | 3.702 | 0.427 | 2.721 | 0.981 | 4482 | 3315 | 1169 | 233687
1989/12/14 | 02:40:00 | 1989/12/14 02:40 | 3.698 | 0.427 | 2.703 | 0.995 | 4440 | 3254 | 1186 | 236941
1989/12/14 | 03:00:00 | 1989/12/14 03:00 | 3.693 | 0.426 | 2.685 | 1.008 | 4434 | 3233 | 1202 | 240174
1989/12/14 | 03:20:00 | 1989/12/14 03:20 | 3.688 | 0.426 | 2.666 | 1.022 | 4428 | 3210 | 1218 | 243384
1989/12/14 | 03:40:00 | 1989/12/14 03:40 | 3.683 | 0.426 | 2.648 | 1.035 | 4423 | 3188 | 1234 | 246572
1989/12/14 | 04:00:00 | 1989/12/14 04:00 | 3.678 | 0.425 | 2.63 | 1.048 | 4417 | 3166 | 1250 | 249738
1989/12/14 | 04:20:00 | 1989/12/14 04:20 | 3.674 | 0.425 | 2.612 | 1.062 | 4411 | 3145 | 1266 | 252883
1989/12/14 | 04:40:00 | 1989/12/14 04:40 | 3.669 | 0.425 | 2.594 | 1.075 | 4405 | 3124 | 1282 | 256007
1989/12/14 | 05:00:00 | 1989/12/14 05:00 | 3.664 | 0.424 | 2.576 | 1.088 | 4400 | 3103 | 1297 | 259110
1989/12/14 | 05:20:00 | 1989/12/14 05:20 | 3.659 | 0.424 | 2.559 | 1.1 | 4394 | 3081 | 1313 | 262191
1989/12/14 | 05:40:00 | 1989/12/14 05:40 | 3.654 | 0.423 | 2.541 | 1.113 | 4388 | 3060 | 1328 | 265251
1989/12/14 | 06:00:00 | 1989/12/14 06:00 | 3.649 | 0.423 | 2.523 | 1.126 | 4382 | 3038 | 1343 | 268289
1989/12/14 | 06:20:00 | 1989/12/14 06:20 | 3.645 | 0.423 | 2.507 | 1.138 | 4376 | 3018 | 1359 | 271307
1989/12/14 | 06:40:00 | 1989/12/14 06:40 | 3.64 | 0.422 | 2.489 | 1.151 | 4371 | 2997 | 1374 | 274304
1989/12/14 | 07:00:00 | 1989/12/14 07:00 | 3.635 | 0.422 | 2.472 | 1.163 | 4365 | 2976 | 1389 | 277280
1989/12/14 | 07:20:00 | 1989/12/14 07:20 | 3.63 | 0.422 | 2.454 | 1.176 | 4359 | 2955 | 1404 | 280235
1989/12/14 | 07:40:00 | 1989/12/14 07:40 | 3.625 | 0.421 | 2.437 | 1.188 | 4353 | 2935 | 1418 | 283170
1989/12/14 | 08:00:00 | 1989/12/14 08:00 | 3.621 | 0.421 | 2.421 | 1.2 | 4348 | 2915 | 1433 | 286085
1989/12/14 | 08:20:00 | 1989/12/14 08:20 | 3.583 | 0.418 | 2.371 | 1.212 | 4325 | 2875 | 1447 | 288960
1989/12/14 | 08:40:00 | 1989/12/14 08:40 | 3.54 | 0.415 | 2.316 | 1.224 | 4274 | 2812 | 1462 | 291772
1989/12/14 | 09:00:00 | 1989/12/14 09:00 | 3.497 | 0.412 | 2.262 | 1.235 | 4223 | 2747 | 1476 | 294519
1989/12/14 | 09:20:00 | 1989/12/14 09:20 | 3.455 | 0.408 | 2.208 | 1.247 | 4171 | 2682 | 1489 | 297201
1989/12/14 | 09:40:00 | 1989/12/14 09:40 | 3.412 | 0.405 | 2.154 | 1.258 | 4120 | 2618 | 1503 | 299819
1989/12/14 | 10:00:00 | 1989/12/14 10:00 | 3.369 | 0.402 | 2.101 | 1.268 | 4068 | 2553 | 1515 | 302372
1989/12/14 | 10:20:00 | 1989/12/14 10:20 | 3.326 | 0.399 | 2.047 | 1.279 | 4017 | 2489 | 1528 | 304861
1989/12/14 | 10:40:00 | 1989/12/14 10:40 | 3.283 | 0.395 | 1.994 | 1.289 | 3965 | 2425 | 1540 | 307286
1989/12/14 | 11:00:00 | 1989/12/14 11:00 | 3.24 | 0.392 | 1.941 | 1.299 | 3914 | 2361 | 1552 | 309647
1989/12/14 | 11:20:00 | 1989/12/14 11:20 | 3.197 | 0.389 | 1.889 | 1.308 | 3862 | 2298 | 1564 | 311945
1989/12/14 | 11:40:00 | 1989/12/14 11:40 | 3.154 | 0.386 | 1.836 | 1.318 | 3811 | 2235 | 1575 | 314180
1989/12/14 | 12:00:00 | 1989/12/14 12:00 | 3.111 | 0.382 | 1.784 | 1.327 | 3759 | 2172 | 1587 | 316352
1989/12/14 | 12:20:00 | 1989/12/14 12:20 | 3.068 | 0.379 | 1.733 | 1.335 | 3707 | 2110 | 1597 | 318462
1989/12/14 | 12:40:00 | 1989/12/14 12:40 | 3.025 | 0.376 | 1.681 | 1.344 | 3656 | 2048 | 1608 | 320510
1989/12/14 | 13:00:00 | 1989/12/14 13:00 | 2.982 | 0.373 | 1.63 | 1.352 | 3604 | 1986 | 1618 | 322496
1989/12/14 | 13:20:00 | 1989/12/14 13:20 | 2.939 | 0.369 | 1.579 | 1.36 | 3553 | 1925 | 1628 | 324421
1989/12/14 | 13:40:00 | 1989/12/14 13:40 | 2.896 | 0.366 | 1.528 | 1.368 | 3501 | 1864 | 1637 | 326285
1989/12/14 | 14:00:00 | 1989/12/14 14:00 | 2.855 | 0.363 | 1.479 | 1.376 | 3450 | 1804 | 1646 | 328089
1989/12/14 | 14:20:00 | 1989/12/14 14:20 | 2.844 | 0.362 | 1.461 | 1.383 | 3419 | 1764 | 1655 | 329853
1989/12/14 | 14:40:00 | 1989/12/14 14:40 | 2.833 | 0.361 | 1.443 | 1.39 | 3406 | 1742 | 1664 | 331595
1989/12/14 | 15:00:00 | 1989/12/14 15:00 | 2.822 | 0.36 | 1.425 | 1.397 | 3393 | 1720 | 1673 | 333315
1989/12/14 | 15:20:00 | 1989/12/14 15:20 | 2.811 | 0.359 | 1.406 | 1.405 | 3380 | 1699 | 1681 | 335014
1989/12/14 | 15:40:00 | 1989/12/14 15:40 | 2.8 | 0.359 | 1.388 | 1.412 | 3367 | 1677 | 1690 | 336691
1989/12/14 | 16:00:00 | 1989/12/14 16:00 | 2.795 | 0.358 | 1.376 | 1.419 | 3355 | 1659 | 1698 | 338350
1989/12/14 | 16:20:00 | 1989/12/14 16:20 | 2.799 | 0.359 | 1.374 | 1.425 | 3356 | 1650 | 1706 | 340000
1989/12/14 | 16:40:00 | 1989/12/14 16:40 | 2.804 | 0.359 | 1.372 | 1.432 | 3362 | 1647 | 1715 | 341647
1989/12/14 | 17:00:00 | 1989/12/14 17:00 | 3.127 | 0.383 | 1.687 | 1.44 | 3492 | 1835 | 1723 | 343482
1989/12/14 | 17:20:00 | 1989/12/14 17:20 | 3.623 | 0.42 | 2.173 | 1.45 | 4050 | 2316 | 1734 | 345798
1989/12/14 | 17:40:00 | 1989/12/14 17:40 | 5.555 | 0.528 | 4.09 | 1.465 | 5076 | 3758 | 1749 | 349556
1989/12/14 | 18:00:00 | 1989/12/14 18:00 | 8.924 | 0.705 | 7.43 | 1.494 | 8688 | 6912 | 1776 | 356468
1989/12/14 | 18:20:00 | 1989/12/14 18:20 | 12.294 | 0.883 | 10.754 | 1.54 | 12731 | 10910 | 1820 | 367378
1989/12/14 | 18:40:00 | 1989/12/14 18:40 | 13.963 | 0.972 | 12.365 | 1.598 | 16519 | 13872 | 1882 | 381250
1989/12/14 | 19:00:00 | 1989/12/14 19:00 | 10.533 | 0.798 | 8.882 | 1.651 | 14697 | 12748 | 1949 | 393998
1989/12/14 | 19:20:00 | 1989/12/14 19:20 | 7.102 | 0.623 | 5.415 | 1.687 | 10581 | 8578 | 2003 | 402576
1989/12/14 | 19:40:00 | 1989/12/14 19:40 | 10.179 | 0.749 | 8.457 | 1.722 | 8026 | 8324 | 2045 | 410900
1989/12/14 | 20:00:00 | 1989/12/14 20:00 | 23.018 | 1.326 | 21.222 | 1.796 | 19919 | 17808 | 2111 | 428708
1989/12/14 | 20:20:00 | 1989/12/14 20:20 | 23.354 | 1.348 | 21.451 | 1.903 | 28573 | 25604 | 2219 | 454312
1989/12/14 | 20:40:00 | 1989/12/14 20:40 | 22.3 | 1.308 | 20.292 | 2.008 | 27392 | 25046 | 2346 | 454312
1989/12/14 | 21:00:00 | 1989/12/14 21:00 | 21.245 | 1.268 | 19.139 | 2.106 | 26127 | 23659 | 2468 | 454312
1989/12/14 | 21:20:00 | 1989/12/14 21:20 | 20.191 | 1.228 | 17.992 | 2.199 | 24862 | 22278 | 2583 | 454312
1989/12/14 | 21:40:00 | 1989/12/14 21:40 | 19.137 | 1.188 | 16.85 | 2.287 | 23597 | 20905 | 2692 | 454312
1989/12/14 | 22:00:00 | 1989/12/14 22:00 | 18.083 | 1.148 | 15.715 | 2.368 | 22332 | 19539 | 2793 | 454312
1989/12/14 | 22:20:00 | 1989/12/14 22:20 | 17.029 | 1.108 | 14.585 | 2.444 | 21067 | 18180 | 2888 | 454312
1989/12/14 | 22:40:00 | 1989/12/14 22:40 | 16.382 | 1.082 | 13.866 | 2.516 | 20035 | 17071 | 2976 | 454312
1989/12/14 | 23:00:00 | 1989/12/14 23:00 | 15.968 | 1.064 | 13.384 | 2.584 | 19353 | 16350 | 3060 | 454312
1989/12/14 | 23:20:00 | 1989/12/14 23:20 | 15.725 | 1.054 | 13.075 | 2.65 | 19016 | 15875 | 3140 | 454312
1989/12/14 | 23:40:00 | 1989/12/14 23:40 | 15.482 | 1.044 | 12.767 | 2.715 | 18724 | 15505 | 3219 | 454312
1989/12/15 | 00:00:00 | 1989/12/15 00:00 | 15.24 | 1.034 | 12.462 | 2.778 | 18433 | 15137 | 3296 | 454312
1989/12/15 | 00:20:00 | 1989/12/15 00:20 | 14.997 | 1.024 | 12.157 | 2.84 | 18142 | 14771 | 3371 | 454312
1989/12/15 | 00:40:00 | 1989/12/15 00:40 | 14.501 | 1.002 | 11.602 | 2.899 | 17722 | 14255 | 3444 | 454312
1989/12/15 | 01:00:00 | 1989/12/15 01:00 | 13.96 | 0.978 | 11.004 | 2.956 | 17076 | 13563 | 3513 | 454312
1989/12/15 | 01:20:00 | 1989/12/15 01:20 | 13.419 | 0.954 | 10.409 | 3.01 | 16427 | 12848 | 3580 | 454312
1989/12/15 | 01:40:00 | 1989/12/15 01:40 | 12.877 | 0.93 | 9.817 | 3.06 | 15778 | 12135 | 3642 | 454312
1989/12/15 | 02:00:00 | 1989/12/15 02:00 | 10.284 | 0.8 | 7.181 | 3.103 | 14328 | 10198 | 3698 | 454312
1989/12/15 | 02:20:00 | 1989/12/15 02:20 | 6.586 | 0.612 | 3.456 | 3.13 | 10122 | 6382 | 3740 | 454312
1989/12/15 | 02:40:00 | 1989/12/15 02:40 | 6.357 | 0.598 | 3.211 | 3.146 | 7766 | 4000 | 3766 | 454312
1989/12/15 | 03:00:00 | 1989/12/15 03:00 | 6.128 | 0.585 | 2.966 | 3.162 | 7491 | 3706 | 3785 | 454312
1989/12/15 | 03:20:00 | 1989/12/15 03:20 | 5.899 | 0.571 | 2.723 | 3.176 | 7216 | 3413 | 3803 | 454312
1989/12/15 | 03:40:00 | 1989/12/15 03:40 | 5.675 | 0.558 | 2.486 | 3.189 | 6941 | 3125 | 3819 | 454312
1989/12/15 | 04:00:00 | 1989/12/15 04:00 | 5.545 | 0.549 | 2.344 | 3.201 | 6732 | 2898 | 3834 | 454312
1989/12/15 | 04:20:00 | 1989/12/15 04:20 | 5.415 | 0.541 | 2.202 | 3.213 | 6576 | 2728 | 3848 | 454312
1989/12/15 | 04:40:00 | 1989/12/15 04:40 | 5.285 | 0.533 | 2.062 | 3.223 | 6420 | 2558 | 3862 | 454312
1989/12/15 | 05:00:00 | 1989/12/15 05:00 | 5.155 | 0.525 | 1.922 | 3.233 | 6263 | 2390 | 3874 | 454312
1989/12/15 | 05:20:00 | 1989/12/15 05:20 | 5.065 | 0.519 | 1.822 | 3.243 | 6126 | 2246 | 3886 | 454312
1989/12/15 | 05:40:00 | 1989/12/15 05:40 | 4.99 | 0.514 | 1.738 | 3.252 | 6033 | 2136 | 3897 | 454312
1989/12/15 | 06:00:00 | 1989/12/15 06:00 | 4.914 | 0.509 | 1.654 | 3.26 | 5942 | 2035 | 3907 | 454312
1989/12/15 | 06:20:00 | 1989/12/15 06:20 | 4.838 | 0.504 | 1.57 | 3.268 | 5852 | 1934 | 3917 | 454312
1989/12/15 | 06:40:00 | 1989/12/15 06:40 | 4.763 | 0.5 | 1.487 | 3.276 | 5761 | 1834 | 3927 | 454312
1989/12/15 | 07:00:00 | 1989/12/15 07:00 | 4.687 | 0.495 | 1.404 | 3.283 | 5670 | 1735 | 3935 | 454312
1989/12/15 | 07:20:00 | 1989/12/15 07:20 | 4.612 | 0.49 | 1.322 | 3.29 | 5579 | 1635 | 3944 | 454312
1989/12/15 | 07:40:00 | 1989/12/15 07:40 | 4.536 | 0.485 | 1.24 | 3.296 | 5489 | 1537 | 3952 | 454312
1989/12/15 | 08:00:00 | 1989/12/15 08:00 | 4.487 | 0.481 | 1.184 | 3.303 | 5411 | 1454 | 3959 | 454312
1989/12/15 | 08:20:00 | 1989/12/15 08:20 | 4.442 | 0.478 | 1.134 | 3.308 | 5357 | 1391 | 3966 | 454312
1989/12/15 | 08:40:00 | 1989/12/15 08:40 | 4.398 | 0.475 | 1.084 | 3.314 | 5304 | 1331 | 3973 | 454312
1989/12/15 | 09:00:00 | 1989/12/15 09:00 | 4.353 | 0.472 | 1.034 | 3.319 | 5250 | 1271 | 3980 | 454312
1989/12/15 | 09:20:00 | 1989/12/15 09:20 | 4.308 | 0.469 | 0.984 | 3.324 | 5197 | 1211 | 3986 | 454312
1989/12/15 | 09:40:00 | 1989/12/15 09:40 | 4.264 | 0.466 | 0.935 | 3.329 | 5143 | 1151 | 3992 | 454312
1989/12/15 | 10:00:00 | 1989/12/15 10:00 | 4.219 | 0.463 | 0.885 | 3.334 | 5090 | 1092 | 3998 | 454312
1989/12/15 | 10:20:00 | 1989/12/15 10:20 | 4.174 | 0.46 | 0.836 | 3.338 | 5036 | 1033 | 4003 | 454312
1989/12/15 | 10:40:00 | 1989/12/15 10:40 | 4.13 | 0.457 | 0.788 | 3.342 | 4983 | 974 | 4008 | 454312
1989/12/15 | 11:00:00 | 1989/12/15 11:00 | 4.096 | 0.455 | 0.75 | 3.346 | 4935 | 923 | 4013 | 454312
1989/12/15 | 11:20:00 | 1989/12/15 11:20 | 4.063 | 0.452 | 0.713 | 3.35 | 4895 | 878 | 4017 | 454312
1989/12/15 | 11:40:00 | 1989/12/15 11:40 | 4.03 | 0.45 | 0.677 | 3.353 | 4855 | 834 | 4022 | 454312
1989/12/15 | 12:00:00 | 1989/12/15 12:00 | 3.996 | 0.448 | 0.64 | 3.356 | 4816 | 790 | 4026 | 454312
1989/12/15 | 12:20:00 | 1989/12/15 12:20 | 3.963 | 0.445 | 0.604 | 3.359 | 4776 | 746 | 4029 | 454312
1989/12/15 | 12:40:00 | 1989/12/15 12:40 | 3.93 | 0.443 | 0.568 | 3.362 | 4736 | 703 | 4033 | 454312
1989/12/15 | 13:00:00 | 1989/12/15 13:00 | 3.897 | 0.441 | 0.532 | 3.365 | 4696 | 660 | 4036 | 454312
1989/12/15 | 13:20:00 | 1989/12/15 13:20 | 3.863 | 0.438 | 0.495 | 3.368 | 4656 | 616 | 4040 | 454312
1989/12/15 | 13:40:00 | 1989/12/15 13:40 | 3.83 | 0.436 | 0.46 | 3.37 | 4616 | 573 | 4043 | 454312
1989/12/15 | 14:00:00 | 1989/12/15 14:00 | 3.797 | 0.434 | 0.425 | 3.372 | 4576 | 531 | 4045 | 454312
1989/12/15 | 14:20:00 | 1989/12/15 14:20 | 3.764 | 0.431 | 0.39 | 3.374 | 4536 | 489 | 4048 | 454312
1989/12/15 | 14:40:00 | 1989/12/15 14:40 | 3.73 | 0.429 | 0.354 | 3.376 | 4497 | 446 | 4050 | 454312
1989/12/15 | 15:00:00 | 1989/12/15 15:00 | 3.715 | 0.428 | 0.337 | 3.378 | 4467 | 415 | 4052 | 454312
1989/12/15 | 15:20:00 | 1989/12/15 15:20 | 3.699 | 0.427 | 0.319 | 3.38 | 4448 | 394 | 4055 | 454312
1989/12/15 | 15:40:00 | 1989/12/15 15:40 | 3.683 | 0.426 | 0.302 | 3.381 | 4429 | 373 | 4056 | 454312
1989/12/15 | 16:00:00 | 1989/12/15 16:00 | 3.667 | 0.424 | 0.284 | 3.383 | 4410 | 352 | 4058 | 454312
1989/12/15 | 16:20:00 | 1989/12/15 16:20 | 3.651 | 0.423 | 0.267 | 3.384 | 4390 | 331 | 4060 | 454312
1989/12/15 | 16:40:00 | 1989/12/15 16:40 | 3.635 | 0.422 | 0.25 | 3.385 | 4371 | 310 | 4062 | 454312
1989/12/15 | 17:00:00 | 1989/12/15 17:00 | 3.619 | 0.421 | 0.233 | 3.386 | 4352 | 289 | 4063 | 454312
1989/12/15 | 17:20:00 | 1989/12/15 17:20 | 3.604 | 0.42 | 0.216 | 3.388 | 4333 | 269 | 4064 | 454312
1989/12/15 | 17:40:00 | 1989/12/15 17:40 | 3.592 | 0.419 | 0.203 | 3.389 | 4317 | 252 | 4066 | 454312
1989/12/15 | 18:00:00 | 1989/12/15 18:00 | 3.58 | 0.418 | 0.19 | 3.39 | 4303 | 236 | 4067 | 454312
1989/12/15 | 18:20:00 | 1989/12/15 18:20 | 3.568 | 0.417 | 0.177 | 3.391 | 4289 | 221 | 4068 | 454312
1989/12/15 | 18:40:00 | 1989/12/15 18:40 | 3.556 | 0.416 | 0.165 | 3.391 | 4274 | 205 | 4069 | 454312
1989/12/15 | 19:00:00 | 1989/12/15 19:00 | 3.544 | 0.415 | 0.152 | 3.392 | 4260 | 190 | 4070 | 454312
1989/12/15 | 19:20:00 | 1989/12/15 19:20 | 3.532 | 0.415 | 0.139 | 3.393 | 4246 | 174 | 4071 | 454312
1989/12/15 | 19:40:00 | 1989/12/15 19:40 | 3.52 | 0.414 | 0.126 | 3.394 | 4231 | 159 | 4072 | 454312
1989/12/15 | 20:00:00 | 1989/12/15 20:00 | 3.508 | 0.413 | 0.114 | 3.394 | 4217 | 144 | 4073 | 454312
1989/12/15 | 20:20:00 | 1989/12/15 20:20 | 3.496 | 0.412 | 0.101 | 3.395 | 4203 | 129 | 4073 | 454312
1989/12/15 | 20:40:00 | 1989/12/15 20:40 | 3.485 | 0.411 | 0.09 | 3.395 | 4189 | 115 | 4074 | 454312
1989/12/15 | 21:00:00 | 1989/12/15 21:00 | 3.473 | 0.41 | 0.077 | 3.396 | 4174 | 100 | 4075 | 454312
1989/12/15 | 21:20:00 | 1989/12/15 21:20 | 3.461 | 0.409 | 0.065 | 3.396 | 4160 | 85 | 4075 | 454312
1989/12/15 | 21:40:00 | 1989/12/15 21:40 | 3.449 | 0.408 | 0.053 | 3.396 | 4146 | 71 | 4075 | 454312
1989/12/15 | 22:00:00 | 1989/12/15 22:00 | 3.437 | 0.408 | 0.04 | 3.397 | 4131 | 56 | 4076 | 454312
1989/12/15 | 22:20:00 | 1989/12/15 22:20 | 3.425 | 0.407 | 0.028 | 3.397 | 4117 | 41 | 4076 | 454312
1989/12/15 | 22:40:00 | 1989/12/15 22:40 | 3.413 | 0.406 | 0.016 | 3.397 | 4103 | 27 | 4076 | 454312
1989/12/15 | 23:00:00 | 1989/12/15 23:00 | 3.4 | 0.405 | 0.003 | 3.397 | 4088 | 12 | 4076 | 454312
1989/12/15 | 23:20:00 | 1989/12/15 23:20 | 3.382 | 0.403 | 0 | 3.382 | 4070 | 2 | 4067 | 454312
1989/12/15 | 23:40:00 | 1989/12/15 23:40 | 3.364 | 0.402 | 0 | 3.364 | 4048 | 0 | 4048 | 454312
1989/12/16 | 00:00:00 | 1989/12/16 00:00 | 3.346 | 0.401 | 0 | 3.346 | 4027 | 0 | 4026 | 454312
1989/12/16 | 00:20:00 | 1989/12/16 00:20 | 3.328 | 0.399 | 0 | 3.328 | 4005 | 0 | 4004 | 454312
1989/12/16 | 00:40:00 | 1989/12/16 00:40 | 3.31 | 0.398 | 0 | 3.31 | 3983 | 0 | 3983 | 454312
1989/12/16 | 01:00:00 | 1989/12/16 01:00 | 3.292 | 0.397 | 0 | 3.292 | 3962 | 0 | 3961 | 454312
1989/12/16 | 01:20:00 | 1989/12/16 01:20 | 3.274 | 0.395 | 0 | 3.274 | 3940 | 0 | 3940 | 454312
1989/12/16 | 01:40:00 | 1989/12/16 01:40 | 3.256 | 0.394 | 0 | 3.256 | 3918 | 0 | 3918 | 454312
1989/12/16 | 02:00:00 | 1989/12/16 02:00 | 3.238 | 0.392 | 0 | 3.238 | 3897 | 0 | 3896 | 454312
1989/12/16 | 02:20:00 | 1989/12/16 02:20 | 3.22 | 0.391 | 0 | 3.22 | 3875 | 0 | 3875 | 454312
1989/12/16 | 02:40:00 | 1989/12/16 02:40 | 3.202 | 0.39 | 0 | 3.202 | 3854 | 0 | 3853 | 454312
1989/12/16 | 03:00:00 | 1989/12/16 03:00 | 3.184 | 0.388 | 0 | 3.184 | 3832 | 0 | 3832 | 454312
1989/12/16 | 03:20:00 | 1989/12/16 03:20 | 3.166 | 0.387 | 0 | 3.166 | 3810 | 0 | 3810 | 454312
1989/12/16 | 03:40:00 | 1989/12/16 03:40 | 3.148 | 0.386 | 0 | 3.148 | 3789 | 0 | 3788 | 454312
1989/12/16 | 04:00:00 | 1989/12/16 04:00 | 3.13 | 0.384 | 0 | 3.13 | 3767 | 0 | 3767 | 454312
1989/12/16 | 04:20:00 | 1989/12/16 04:20 | 3.112 | 0.383 | 0 | 3.112 | 3746 | 0 | 3745 | 454312
1989/12/16 | 04:40:00 | 1989/12/16 04:40 | 3.094 | 0.381 | 0 | 3.094 | 3724 | 0 | 3724 | 454312
1989/12/16 | 05:00:00 | 1989/12/16 05:00 | 3.076 | 0.38 | 0 | 3.076 | 3702 | 0 | 3702 | 454312
1989/12/16 | 05:20:00 | 1989/12/16 05:20 | 3.058 | 0.379 | 0 | 3.058 | 3681 | 0 | 3680 | 454312
1989/12/16 | 05:40:00 | 1989/12/16 05:40 | 3.04 | 0.377 | 0 | 3.04 | 3659 | 0 | 3659 | 454312
1989/12/16 | 06:00:00 | 1989/12/16 06:00 | 3.022 | 0.376 | 0 | 3.022 | 3638 | 0 | 3637 | 454312
1989/12/16 | 06:20:00 | 1989/12/16 06:20 | 3.004 | 0.375 | 0 | 3.004 | 3616 | 0 | 3616 | 454312
1989/12/16 | 06:40:00 | 1989/12/16 06:40 | 2.986 | 0.373 | 0 | 2.986 | 3594 | 0 | 3594 | 454312
1989/12/16 | 07:00:00 | 1989/12/16 07:00 | 2.968 | 0.372 | 0 | 2.968 | 3573 | 0 | 3572 | 454312
1989/12/16 | 07:20:00 | 1989/12/16 07:20 | 2.95 | 0.37 | 0 | 2.95 | 3551 | 0 | 3551 | 454312
1989/12/16 | 07:40:00 | 1989/12/16 07:40 | 2.932 | 0.369 | 0 | 2.932 | 3530 | 0 | 3529 | 454312
1989/12/16 | 08:00:00 | 1989/12/16 08:00 | 2.919 | 0.368 | 0 | 2.919 | 3510 | 0 | 3511 | 454312
1989/12/16 | 08:20:00 | 1989/12/16 08:20 | 2.905 | 0.367 | 0 | 2.905 | 3494 | 0 | 3494 | 454312
1989/12/16 | 08:40:00 | 1989/12/16 08:40 | 2.892 | 0.366 | 0 | 2.892 | 3478 | 0 | 3478 | 454312
1989/12/16 | 09:00:00 | 1989/12/16 09:00 | 2.879 | 0.365 | 0 | 2.879 | 3462 | 0 | 3463 | 454312
1989/12/16 | 09:20:00 | 1989/12/16 09:20 | 2.865 | 0.364 | 0 | 2.865 | 3446 | 0 | 3446 | 454312
1989/12/16 | 09:40:00 | 1989/12/16 09:40 | 2.852 | 0.363 | 0 | 2.852 | 3430 | 0 | 3430 | 454312
1989/12/16 | 10:00:00 | 1989/12/16 10:00 | 2.838 | 0.362 | 0 | 2.838 | 3414 | 0 | 3414 | 454312
1989/12/16 | 10:20:00 | 1989/12/16 10:20 | 2.825 | 0.36 | 0 | 2.825 | 3398 | 0 | 3398 | 454312
1989/12/16 | 10:40:00 | 1989/12/16 10:40 | 2.812 | 0.359 | 0 | 2.812 | 3382 | 0 | 3382 | 454312
1989/12/16 | 11:00:00 | 1989/12/16 11:00 | 2.798 | 0.358 | 0 | 2.798 | 3366 | 0 | 3366 | 454312
1989/12/16 | 11:20:00 | 1989/12/16 11:20 | 2.785 | 0.357 | 0 | 2.785 | 3350 | 0 | 3350 | 454312
1989/12/16 | 11:40:00 | 1989/12/16 11:40 | 2.772 | 0.356 | 0 | 2.772 | 3334 | 0 | 3334 | 454312
1989/12/16 | 12:00:00 | 1989/12/16 12:00 | 2.758 | 0.355 | 0 | 2.758 | 3318 | 0 | 3318 | 454312
1989/12/16 | 12:20:00 | 1989/12/16 12:20 | 2.745 | 0.354 | 0 | 2.745 | 3302 | 0 | 3302 | 454312
1989/12/16 | 12:40:00 | 1989/12/16 12:40 | 2.732 | 0.353 | 0 | 2.732 | 3286 | 0 | 3286 | 454312
1989/12/16 | 13:00:00 | 1989/12/16 13:00 | 2.718 | 0.352 | 0 | 2.718 | 3270 | 0 | 3270 | 454312
1989/12/16 | 13:20:00 | 1989/12/16 13:20 | 2.705 | 0.351 | 0 | 2.705 | 3254 | 0 | 3254 | 454312
1989/12/16 | 13:40:00 | 1989/12/16 13:40 | 2.691 | 0.35 | 0 | 2.691 | 3238 | 0 | 3238 | 454312
1989/12/16 | 14:00:00 | 1989/12/16 14:00 | 2.678 | 0.349 | 0 | 2.678 | 3222 | 0 | 3221 | 454312
1989/12/16 | 14:20:00 | 1989/12/16 14:20 | 2.665 | 0.348 | 0 | 2.665 | 3206 | 0 | 3206 | 454312
1989/12/16 | 14:40:00 | 1989/12/16 14:40 | 2.651 | 0.347 | 0 | 2.651 | 3190 | 0 | 3190 | 454312
1989/12/16 | 15:00:00 | 1989/12/16 15:00 | 2.643 | 0.346 | 0 | 2.643 | 3175 | 0 | 3176 | 454312
1989/12/16 | 15:20:00 | 1989/12/16 15:20 | 2.64 | 0.346 | 0 | 2.64 | 3170 | 0 | 3170 | 454312
1989/12/16 | 15:40:00 | 1989/12/16 15:40 | 2.636 | 0.345 | 0 | 2.636 | 3166 | 0 | 3166 | 454312
1989/12/16 | 16:00:00 | 1989/12/16 16:00 | 2.633 | 0.345 | 0 | 2.633 | 3162 | 0 | 3161 | 454312
1989/12/16 | 16:20:00 | 1989/12/16 16:20 | 2.63 | 0.345 | 0 | 2.63 | 3158 | 0 | 3158 | 454312
1989/12/16 | 16:40:00 | 1989/12/16 16:40 | 2.626 | 0.344 | 0 | 2.626 | 3154 | 0 | 3154 | 454312
1989/12/16 | 17:00:00 | 1989/12/16 17:00 | 2.623 | 0.344 | 0 | 2.623 | 3150 | 0 | 3149 | 454312
1989/12/16 | 17:20:00 | 1989/12/16 17:20 | 2.62 | 0.344 | 0 | 2.62 | 3146 | 0 | 3146 | 454312
1989/12/16 | 17:40:00 | 1989/12/16 17:40 | 2.616 | 0.344 | 0 | 2.616 | 3142 | 0 | 3142 | 454312
1989/12/16 | 18:00:00 | 1989/12/16 18:00 | 2.613 | 0.343 | 0 | 2.613 | 3138 | 0 | 3137 | 454312
1989/12/16 | 18:20:00 | 1989/12/16 18:20 | 2.61 | 0.343 | 0 | 2.61 | 3134 | 0 | 3134 | 454312
1989/12/16 | 18:40:00 | 1989/12/16 18:40 | 2.606 | 0.343 | 0 | 2.606 | 3130 | 0 | 3130 | 454312
1989/12/16 | 19:00:00 | 1989/12/16 19:00 | 2.603 | 0.343 | 0 | 2.603 | 3126 | 0 | 3125 | 454312
1989/12/16 | 19:20:00 | 1989/12/16 19:20 | 2.6 | 0.342 | 0 | 2.6 | 3122 | 0 | 3122 | 454312
1989/12/16 | 19:40:00 | 1989/12/16 19:40 | 2.596 | 0.342 | 0 | 2.596 | 3117 | 0 | 3118 | 454312
1989/12/16 | 20:00:00 | 1989/12/16 20:00 | 2.593 | 0.342 | 0 | 2.593 | 3113 | 0 | 3113 | 454312
1989/12/16 | 20:20:00 | 1989/12/16 20:20 | 2.59 | 0.341 | 0 | 2.59 | 3109 | 0 | 3110 | 454312
1989/12/16 | 20:40:00 | 1989/12/16 20:40 | 2.586 | 0.341 | 0 | 2.586 | 3105 | 0 | 3106 | 454312
1989/12/16 | 21:00:00 | 1989/12/16 21:00 | 2.583 | 0.341 | 0 | 2.583 | 3101 | 0 | 3101 | 454312
1989/12/16 | 21:20:00 | 1989/12/16 21:20 | 2.58 | 0.341 | 0 | 2.58 | 3097 | 0 | 3098 | 454312
1989/12/16 | 21:40:00 | 1989/12/16 21:40 | 2.576 | 0.34 | 0 | 2.576 | 3093 | 0 | 3094 | 454312
1989/12/16 | 22:00:00 | 1989/12/16 22:00 | 2.573 | 0.34 | 0 | 2.573 | 3089 | 0 | 3089 | 454312
1989/12/16 | 22:20:00 | 1989/12/16 22:20 | 2.57 | 0.34 | 0 | 2.57 | 3085 | 0 | 3086 | 454312
1989/12/16 | 22:40:00 | 1989/12/16 22:40 | 2.566 | 0.34 | 0 | 2.566 | 3081 | 0 | 3082 | 454312
1989/12/16 | 23:00:00 | 1989/12/16 23:00 | 2.563 | 0.339 | 0 | 2.563 | 3077 | 0 | 3077 | 454312
1989/12/16 | 23:20:00 | 1989/12/16 23:20 | 2.56 | 0.339 | 0 | 2.56 | 3073 | 0 | 3074 | 454312
1989/12/16 | 23:40:00 | 1989/12/16 23:40 | 2.556 | 0.339 | 0 | 2.556 | 3069 | 0 | 3070 | 454312
1989/12/17 | 00:00:00 | 1989/12/17 00:00 | 2.553 | 0.338 | 0 | 2.553 | 3065 | 0 | 3065 | 454312
1989/12/17 | 00:20:00 | 1989/12/17 00:20 | 2.55 | 0.338 | 0 | 2.55 | 3061 | 0 | 3062 | 454312
1989/12/17 | 00:40:00 | 1989/12/17 00:40 | 2.546 | 0.338 | 0 | 2.546 | 3057 | 0 | 3058 | 454312
1989/12/17 | 01:00:00 | 1989/12/17 01:00 | 2.543 | 0.338 | 0 | 2.543 | 3053 | 0 | 3053 | 454312
1989/12/17 | 01:20:00 | 1989/12/17 01:20 | 2.54 | 0.337 | 0 | 2.54 | 3049 | 0 | 3050 | 454312
1989/12/17 | 01:40:00 | 1989/12/17 01:40 | 2.536 | 0.337 | 0 | 2.536 | 3045 | 0 | 3046 | 454312
1989/12/17 | 02:00:00 | 1989/12/17 02:00 | 2.524 | 0.336 | 0 | 2.524 | 3037 | 0 | 3036 | 454312
1989/12/17 | 02:20:00 | 1989/12/17 02:20 | 2.509 | 0.335 | 0 | 2.509 | 3020 | 0 | 3020 | 454312
1989/12/17 | 02:40:00 | 1989/12/17 02:40 | 2.493 | 0.333 | 0 | 2.493 | 3001 | 0 | 3001 | 454312
1989/12/17 | 03:00:00 | 1989/12/17 03:00 | 2.478 | 0.332 | 0 | 2.478 | 2983 | 0 | 2983 | 454312
1989/12/17 | 03:20:00 | 1989/12/17 03:20 | 2.463 | 0.331 | 0 | 2.463 | 2965 | 0 | 2965 | 454312
1989/12/17 | 03:40:00 | 1989/12/17 03:40 | 2.448 | 0.33 | 0 | 2.448 | 2946 | 0 | 2947 | 454312
1989/12/17 | 04:00:00 | 1989/12/17 04:00 | 2.432 | 0.328 | 0 | 2.432 | 2928 | 0 | 2928 | 454312
1989/12/17 | 04:20:00 | 1989/12/17 04:20 | 2.417 | 0.327 | 0 | 2.417 | 2910 | 0 | 2909 | 454312
1989/12/17 | 04:40:00 | 1989/12/17 04:40 | 2.402 | 0.326 | 0 | 2.402 | 2892 | 0 | 2891 | 454312
1989/12/17 | 05:00:00 | 1989/12/17 05:00 | 2.387 | 0.324 | 0 | 2.387 | 2873 | 0 | 2873 | 454312
1989/12/17 | 05:20:00 | 1989/12/17 05:20 | 2.371 | 0.323 | 0 | 2.371 | 2855 | 0 | 2855 | 454312
1989/12/17 | 05:40:00 | 1989/12/17 05:40 | 2.356 | 0.322 | 0 | 2.356 | 2837 | 0 | 2836 | 454312
1989/12/17 | 06:00:00 | 1989/12/17 06:00 | 2.344 | 0.321 | 0 | 2.344 | 2819 | 0 | 2820 | 454312
1989/12/17 | 06:20:00 | 1989/12/17 06:20 | 2.338 | 0.32 | 0 | 2.338 | 2809 | 0 | 2809 | 454312
1989/12/17 | 06:40:00 | 1989/12/17 06:40 | 2.333 | 0.32 | 0 | 2.333 | 2803 | 0 | 2803 | 454312
1989/12/17 | 07:00:00 | 1989/12/17 07:00 | 2.327 | 0.319 | 0 | 2.327 | 2796 | 0 | 2796 | 454312
1989/12/17 | 07:20:00 | 1989/12/17 07:20 | 2.322 | 0.319 | 0 | 2.322 | 2790 | 0 | 2789 | 454312
1989/12/17 | 07:40:00 | 1989/12/17 07:40 | 2.316 | 0.318 | 0 | 2.316 | 2783 | 0 | 2783 | 454312
1989/12/17 | 08:00:00 | 1989/12/17 08:00 | 2.311 | 0.318 | 0 | 2.311 | 2776 | 0 | 2776 | 454312
1989/12/17 | 08:20:00 | 1989/12/17 08:20 | 2.305 | 0.318 | 0 | 2.305 | 2770 | 0 | 2770 | 454312
1989/12/17 | 08:40:00 | 1989/12/17 08:40 | 2.3 | 0.317 | 0 | 2.3 | 2763 | 0 | 2763 | 454312
1989/12/17 | 09:00:00 | 1989/12/17 09:00 | 2.294 | 0.317 | 0 | 2.294 | 2757 | 0 | 2756 | 454312
1989/12/17 | 09:20:00 | 1989/12/17 09:20 | 2.289 | 0.316 | 0 | 2.289 | 2750 | 0 | 2750 | 454312
1989/12/17 | 09:40:00 | 1989/12/17 09:40 | 2.284 | 0.316 | 0 | 2.284 | 2744 | 0 | 2744 | 454312
1989/12/17 | 10:00:00 | 1989/12/17 10:00 | 2.278 | 0.315 | 0 | 2.278 | 2737 | 0 | 2737 | 454312
1989/12/17 | 10:20:00 | 1989/12/17 10:20 | 2.273 | 0.315 | 0 | 2.273 | 2730 | 0 | 2731 | 454312
1989/12/17 | 10:40:00 | 1989/12/17 10:40 | 2.267 | 0.314 | 0 | 2.267 | 2724 | 0 | 2724 | 454312
1989/12/17 | 11:00:00 | 1989/12/17 11:00 | 2.262 | 0.314 | 0 | 2.262 | 2717 | 0 | 2717 | 454312
1989/12/17 | 11:20:00 | 1989/12/17 11:20 | 2.256 | 0.313 | 0 | 2.256 | 2711 | 0 | 2711 | 454312
1989/12/17 | 11:40:00 | 1989/12/17 11:40 | 2.251 | 0.313 | 0 | 2.251 | 2704 | 0 | 2704 | 454312
1989/12/17 | 12:00:00 | 1989/12/17 12:00 | 2.245 | 0.312 | 0 | 2.245 | 2697 | 0 | 2698 | 454312
1989/12/17 | 12:20:00 | 1989/12/17 12:20 | 2.24 | 0.312 | 0 | 2.24 | 2691 | 0 | 2691 | 454312
1989/12/17 | 12:40:00 | 1989/12/17 12:40 | 2.234 | 0.311 | 0 | 2.234 | 2684 | 0 | 2684 | 454312
1989/12/17 | 13:00:00 | 1989/12/17 13:00 | 2.229 | 0.311 | 0 | 2.229 | 2678 | 0 | 2678 | 454312
1989/12/17 | 13:20:00 | 1989/12/17 13:20 | 2.223 | 0.31 | 0 | 2.223 | 2671 | 0 | 2671 | 454312
1989/12/17 | 13:40:00 | 1989/12/17 13:40 | 2.218 | 0.31 | 0 | 2.218 | 2664 | 0 | 2665 | 454312
1989/12/17 | 14:00:00 | 1989/12/17 14:00 | 2.212 | 0.309 | 0 | 2.212 | 2658 | 0 | 2658 | 454312
1989/12/17 | 14:20:00 | 1989/12/17 14:20 | 2.207 | 0.309 | 0 | 2.207 | 2651 | 0 | 2651 | 454312
1989/12/17 | 14:40:00 | 1989/12/17 14:40 | 2.201 | 0.308 | 0 | 2.201 | 2645 | 0 | 2645 | 454312
1989/12/17 | 15:00:00 | 1989/12/17 15:00 | 2.196 | 0.308 | 0 | 2.196 | 2638 | 0 | 2638 | 454312
1989/12/17 | 15:20:00 | 1989/12/17 15:20 | 2.19 | 0.308 | 0 | 2.19 | 2631 | 0 | 2632 | 454312
1989/12/17 | 15:40:00 | 1989/12/17 15:40 | 2.185 | 0.307 | 0 | 2.185 | 2625 | 0 | 2625 | 454312
1989/12/17 | 16:00:00 | 1989/12/17 16:00 | 2.179 | 0.307 | 0 | 2.179 | 2618 | 0 | 2618 | 454312
1989/12/17 | 16:20:00 | 1989/12/17 16:20 | 2.174 | 0.306 | 0 | 2.174 | 2612 | 0 | 2612 | 454312
1989/12/17 | 16:40:00 | 1989/12/17 16:40 | 2.168 | 0.306 | 0 | 2.168 | 2605 | 0 | 2605 | 454312
1989/12/17 | 17:00:00 | 1989/12/17 17:00 | 2.163 | 0.305 | 0 | 2.163 | 2599 | 0 | 2599 | 454312
1989/12/17 | 17:20:00 | 1989/12/17 17:20 | 2.153 | 0.304 | 0 | 2.153 | 2590 | 0 | 2590 | 454312
1989/12/17 | 17:40:00 | 1989/12/17 17:40 | 2.142 | 0.303 | 0 | 2.142 | 2577 | 0 | 2577 | 454312
1989/12/17 | 18:00:00 | 1989/12/17 18:00 | 2.13 | 0.302 | 0 | 2.13 | 2563 | 0 | 2563 | 454312
1989/12/17 | 18:20:00 | 1989/12/17 18:20 | 2.119 | 0.301 | 0 | 2.119 | 2549 | 0 | 2549 | 454312
1989/12/17 | 18:40:00 | 1989/12/17 18:40 | 2.108 | 0.3 | 0 | 2.108 | 2536 | 0 | 2536 | 454312
1989/12/17 | 19:00:00 | 1989/12/17 19:00 | 2.096 | 0.299 | 0 | 2.096 | 2522 | 0 | 2522 | 454312
1989/12/17 | 19:20:00 | 1989/12/17 19:20 | 2.085 | 0.298 | 0 | 2.085 | 2509 | 0 | 2509 | 454312
1989/12/17 | 19:40:00 | 1989/12/17 19:40 | 2.074 | 0.297 | 0 | 2.074 | 2495 | 0 | 2495 | 454312
1989/12/17 | 20:00:00 | 1989/12/17 20:00 | 2.068 | 0.297 | 0 | 2.068 | 2484 | 0 | 2485 | 454312
1989/12/17 | 20:20:00 | 1989/12/17 20:20 | 2.065 | 0.296 | 0 | 2.065 | 2480 | 0 | 2480 | 454312
1989/12/17 | 20:40:00 | 1989/12/17 20:40 | 2.061 | 0.296 | 0 | 2.061 | 2475 | 0 | 2476 | 454312
1989/12/17 | 21:00:00 | 1989/12/17 21:00 | 2.057 | 0.296 | 0 | 2.057 | 2471 | 0 | 2471 | 454312
1989/12/17 | 21:20:00 | 1989/12/17 21:20 | 2.054 | 0.295 | 0 | 2.054 | 2466 | 0 | 2467 | 454312
1989/12/17 | 21:40:00 | 1989/12/17 21:40 | 2.05 | 0.295 | 0 | 2.05 | 2462 | 0 | 2462 | 454312
1989/12/17 | 22:00:00 | 1989/12/17 22:00 | 2.046 | 0.295 | 0 | 2.046 | 2458 | 0 | 2458 | 454312
1989/12/17 | 22:20:00 | 1989/12/17 22:20 | 2.042 | 0.294 | 0 | 2.042 | 2453 | 0 | 2453 | 454312
1989/12/17 | 22:40:00 | 1989/12/17 22:40 | 2.039 | 0.294 | 0 | 2.039 | 2449 | 0 | 2449 | 454312
1989/12/17 | 23:00:00 | 1989/12/17 23:00 | 2.035 | 0.294 | 0 | 2.035 | 2444 | 0 | 2444 | 454312
1989/12/17 | 23:20:00 | 1989/12/17 23:20 | 2.031 | 0.293 | 0 | 2.031 | 2440 | 0 | 2440 | 454312
1989/12/17 | 23:40:00 | 1989/12/17 23:40 | 2.028 | 0.293 | 0 | 2.028 | 2435 | 0 | 2435 | 454312
1989/12/18 | 00:00:00 | 1989/12/18 00:00 | 2.024 | 0.293 | 0 | 2.024 | 2431 | 0 | 2431 | 454312
1989/12/18 | 00:20:00 | 1989/12/18 00:20 | 2.02 | 0.292 | 0 | 2.02 | 2426 | 0 | 2426 | 454312
1989/12/18 | 00:40:00 | 1989/12/18 00:40 | 2.016 | 0.292 | 0 | 2.016 | 2422 | 0 | 2422 | 454312
1989/12/18 | 01:00:00 | 1989/12/18 01:00 | 2.013 | 0.292 | 0 | 2.013 | 2417 | 0 | 2417 | 454312
1989/12/18 | 01:20:00 | 1989/12/18 01:20 | 2.009 | 0.291 | 0 | 2.009 | 2413 | 0 | 2413 | 454312
1989/12/18 | 01:40:00 | 1989/12/18 01:40 | 2.005 | 0.291 | 0 | 2.005 | 2409 | 0 | 2408 | 454312
1989/12/18 | 02:00:00 | 1989/12/18 02:00 | 2.002 | 0.291 | 0 | 2.002 | 2404 | 0 | 2404 | 454312
1989/12/18 | 02:20:00 | 1989/12/18 02:20 | 1.998 | 0.29 | 0 | 1.998 | 2400 | 0 | 2400 | 454312
1989/12/18 | 02:40:00 | 1989/12/18 02:40 | 1.994 | 0.29 | 0 | 1.994 | 2395 | 0 | 2395 | 454312
1989/12/18 | 03:00:00 | 1989/12/18 03:00 | 1.99 | 0.29 | 0 | 1.99 | 2391 | 0 | 2390 | 454312
1989/12/18 | 03:20:00 | 1989/12/18 03:20 | 1.987 | 0.289 | 0 | 1.987 | 2386 | 0 | 2386 | 454312
1989/12/18 | 03:40:00 | 1989/12/18 03:40 | 1.983 | 0.289 | 0 | 1.983 | 2382 | 0 | 2382 | 454312
1989/12/18 | 04:00:00 | 1989/12/18 04:00 | 1.979 | 0.289 | 0 | 1.979 | 2377 | 0 | 2377 | 454312
1989/12/18 | 04:20:00 | 1989/12/18 04:20 | 1.976 | 0.288 | 0 | 1.976 | 2373 | 0 | 2373 | 454312
1989/12/18 | 04:40:00 | 1989/12/18 04:40 | 1.972 | 0.288 | 0 | 1.972 | 2368 | 0 | 2369 | 454312
1989/12/18 | 05:00:00 | 1989/12/18 05:00 | 1.968 | 0.288 | 0 | 1.968 | 2364 | 0 | 2364 | 454312
1989/12/18 | 05:20:00 | 1989/12/18 05:20 | 1.964 | 0.287 | 0 | 1.964 | 2360 | 0 | 2359 | 454312
1989/12/18 | 05:40:00 | 1989/12/18 05:40 | 1.961 | 0.287 | 0 | 1.961 | 2355 | 0 | 2355 | 454312
1989/12/18 | 06:00:00 | 1989/12/18 06:00 | 1.957 | 0.287 | 0 | 1.957 | 2351 | 0 | 2351 | 454312
1989/12/18 | 06:20:00 | 1989/12/18 06:20 | 1.953 | 0.286 | 0 | 1.953 | 2346 | 0 | 2346 | 454312
1989/12/18 | 06:40:00 | 1989/12/18 06:40 | 1.95 | 0.286 | 0 | 1.95 | 2342 | 0 | 2342 | 454312
1989/12/18 | 07:00:00 | 1989/12/18 07:00 | 1.946 | 0.285 | 0 | 1.946 | 2337 | 0 | 2338 | 454312
1989/12/18 | 07:20:00 | 1989/12/18 07:20 | 1.942 | 0.285 | 0 | 1.942 | 2333 | 0 | 2333 | 454312
1989/12/18 | 07:40:00 | 1989/12/18 07:40 | 1.938 | 0.285 | 0 | 1.938 | 2328 | 0 | 2328 | 454312
1989/12/18 | 08:00:00 | 1989/12/18 08:00 | 1.935 | 0.284 | 0 | 1.935 | 2324 | 0 | 2324 | 454312
1989/12/18 | 08:20:00 | 1989/12/18 08:20 | 1.931 | 0.284 | 0 | 1.931 | 2319 | 0 | 2320 | 454312
1989/12/18 | 08:40:00 | 1989/12/18 08:40 | 1.927 | 0.284 | 0 | 1.927 | 2315 | 0 | 2315 | 454312
1989/12/18 | 09:00:00 | 1989/12/18 09:00 | 1.924 | 0.283 | 0 | 1.924 | 2311 | 0 | 2311 | 454312
1989/12/18 | 09:20:00 | 1989/12/18 09:20 | 1.92 | 0.283 | 0 | 1.92 | 2306 | 0 | 2306 | 454312
1989/12/18 | 09:40:00 | 1989/12/18 09:40 | 1.916 | 0.283 | 0 | 1.916 | 2302 | 0 | 2302 | 454312
1989/12/18 | 10:00:00 | 1989/12/18 10:00 | 1.912 | 0.282 | 0 | 1.912 | 2297 | 0 | 2297 | 454312
1989/12/18 | 10:20:00 | 1989/12/18 10:20 | 1.909 | 0.282 | 0 | 1.909 | 2293 | 0 | 2293 | 454312
1989/12/18 | 10:40:00 | 1989/12/18 10:40 | 1.905 | 0.282 | 0 | 1.905 | 2288 | 0 | 2288 | 454312
1989/12/18 | 11:00:00 | 1989/12/18 11:00 | 1.901 | 0.281 | 0 | 1.901 | 2284 | 0 | 2284 | 454312
1989/12/18 | 11:20:00 | 1989/12/18 11:20 | 1.898 | 0.281 | 0 | 1.898 | 2279 | 0 | 2279 | 454312
1989/12/18 | 11:40:00 | 1989/12/18 11:40 | 1.894 | 0.281 | 0 | 1.894 | 2275 | 0 | 2275 | 454312
1989/12/18 | 12:00:00 | 1989/12/18 12:00 | 1.89 | 0.28 | 0 | 1.89 | 2270 | 0 | 2270 | 454312
1989/12/18 | 12:20:00 | 1989/12/18 12:20 | 1.886 | 0.28 | 0 | 1.886 | 2266 | 0 | 2266 | 454312
1989/12/18 | 12:40:00 | 1989/12/18 12:40 | 1.883 | 0.28 | 0 | 1.883 | 2262 | 0 | 2261 | 454312
1989/12/18 | 13:00:00 | 1989/12/18 13:00 | 1.879 | 0.279 | 0 | 1.879 | 2257 | 0 | 2257 | 454312
1989/12/18 | 13:20:00 | 1989/12/18 13:20 | 1.875 | 0.279 | 0 | 1.875 | 2253 | 0 | 2252 | 454312
1989/12/18 | 13:40:00 | 1989/12/18 13:40 | 1.872 | 0.279 | 0 | 1.872 | 2248 | 0 | 2248 | 454312
1989/12/18 | 14:00:00 | 1989/12/18 14:00 | 1.868 | 0.278 | 0 | 1.868 | 2244 | 0 | 2244 | 454312
1989/12/18 | 14:20:00 | 1989/12/18 14:20 | 1.864 | 0.278 | 0 | 1.864 | 2239 | 0 | 2239 | 454312
1989/12/18 | 14:40:00 | 1989/12/18 14:40 | 1.86 | 0.278 | 0 | 1.86 | 2235 | 0 | 2234 | 454312
1989/12/18 | 15:00:00 | 1989/12/18 15:00 | 1.857 | 0.277 | 0 | 1.857 | 2230 | 0 | 2230 | 454312
1989/12/18 | 15:20:00 | 1989/12/18 15:20 | 1.853 | 0.277 | 0 | 1.853 | 2226 | 0 | 2226 | 454312
1989/12/18 | 15:40:00 | 1989/12/18 15:40 | 1.849 | 0.277 | 0 | 1.849 | 2221 | 0 | 2221 | 454312
1989/12/18 | 16:00:00 | 1989/12/18 16:00 | 1.846 | 0.276 | 0 | 1.846 | 2217 | 0 | 2217 | 454312
1989/12/18 | 16:20:00 | 1989/12/18 16:20 | 1.842 | 0.276 | 0 | 1.842 | 2212 | 0 | 2213 | 454312
1989/12/18 | 16:40:00 | 1989/12/18 16:40 | 1.838 | 0.276 | 0 | 1.838 | 2208 | 0 | 2208 | 454312
1989/12/18 | 17:00:00 | 1989/12/18 17:00 | 1.834 | 0.275 | 0 | 1.834 | 2204 | 0 | 2203 | 454312
1989/12/18 | 17:20:00 | 1989/12/18 17:20 | 1.831 | 0.275 | 0 | 1.831 | 2199 | 0 | 2199 | 454312
1989/12/18 | 17:40:00 | 1989/12/18 17:40 | 1.827 | 0.275 | 0 | 1.827 | 2195 | 0 | 2195 | 454312
1989/12/18 | 18:00:00 | 1989/12/18 18:00 | 1.823 | 0.274 | 0 | 1.823 | 2190 | 0 | 2190 | 454312
1989/12/18 | 18:20:00 | 1989/12/18 18:20 | 1.82 | 0.274 | 0 | 1.82 | 2186 | 0 | 2186 | 454312
1989/12/18 | 18:40:00 | 1989/12/18 18:40 | 1.818 | 0.274 | 0 | 1.818 | 2183 | 0 | 2183 | 454312
1989/12/18 | 19:00:00 | 1989/12/18 19:00 | 1.815 | 0.273 | 0 | 1.815 | 2180 | 0 | 2180 | 454312
1989/12/18 | 19:20:00 | 1989/12/18 19:20 | 1.813 | 0.273 | 0 | 1.813 | 2177 | 0 | 2177 | 454312
1989/12/18 | 19:40:00 | 1989/12/18 19:40 | 1.81 | 0.273 | 0 | 1.81 | 2174 | 0 | 2174 | 454312
1989/12/18 | 20:00:00 | 1989/12/18 20:00 | 1.808 | 0.273 | 0 | 1.808 | 2171 | 0 | 2171 | 454312
1989/12/18 | 20:20:00 | 1989/12/18 20:20 | 1.806 | 0.273 | 0 | 1.806 | 2168 | 0 | 2168 | 454312
1989/12/18 | 20:40:00 | 1989/12/18 20:40 | 1.803 | 0.272 | 0 | 1.803 | 2165 | 0 | 2165 | 454312
1989/12/18 | 21:00:00 | 1989/12/18 21:00 | 1.801 | 0.272 | 0 | 1.801 | 2162 | 0 | 2162 | 454312
1989/12/18 | 21:20:00 | 1989/12/18 21:20 | 1.798 | 0.272 | 0 | 1.798 | 2160 | 0 | 2159 | 454312
1989/12/18 | 21:40:00 | 1989/12/18 21:40 | 1.796 | 0.272 | 0 | 1.796 | 2157 | 0 | 2156 | 454312
1989/12/18 | 22:00:00 | 1989/12/18 22:00 | 1.794 | 0.271 | 0 | 1.794 | 2154 | 0 | 2154 | 454312
1989/12/18 | 22:20:00 | 1989/12/18 22:20 | 1.791 | 0.271 | 0 | 1.791 | 2151 | 0 | 2151 | 454312
1989/12/18 | 22:40:00 | 1989/12/18 22:40 | 1.789 | 0.271 | 0 | 1.789 | 2148 | 0 | 2148 | 454312
1989/12/18 | 23:00:00 | 1989/12/18 23:00 | 1.786 | 0.271 | 0 | 1.786 | 2145 | 0 | 2145 | 454312
1989/12/18 | 23:20:00 | 1989/12/18 23:20 | 1.784 | 0.27 | 0 | 1.784 | 2142 | 0 | 2142 | 454312
1989/12/18 | 23:40:00 | 1989/12/18 23:40 | 1.782 | 0.27 | 0 | 1.782 | 2139 | 0 | 2140 | 454312
1989/12/19 | 00:00:00 | 1989/12/19 00:00 | 1.779 | 0.27 | 0 | 1.779 | 2136 | 0 | 2137 | 454312
1989/12/19 | 00:20:00 | 1989/12/19 00:20 | 1.777 | 0.27 | 0 | 1.777 | 2134 | 0 | 2134 | 454312
1989/12/19 | 00:40:00 | 1989/12/19 00:40 | 1.774 | 0.27 | 0 | 1.774 | 2131 | 0 | 2131 | 454312
1989/12/19 | 01:00:00 | 1989/12/19 01:00 | 1.772 | 0.269 | 0 | 1.772 | 2128 | 0 | 2128 | 454312
1989/12/19 | 01:20:00 | 1989/12/19 01:20 | 1.77 | 0.269 | 0 | 1.77 | 2125 | 0 | 2125 | 454312
1989/12/19 | 01:40:00 | 1989/12/19 01:40 | 1.767 | 0.269 | 0 | 1.767 | 2122 | 0 | 2122 | 454312
1989/12/19 | 02:00:00 | 1989/12/19 02:00 | 1.765 | 0.269 | 0 | 1.765 | 2119 | 0 | 2119 | 454312
1989/12/19 | 02:20:00 | 1989/12/19 02:20 | 1.762 | 0.268 | 0 | 1.762 | 2116 | 0 | 2116 | 454312
1989/12/19 | 02:40:00 | 1989/12/19 02:40 | 1.76 | 0.268 | 0 | 1.76 | 2113 | 0 | 2113 | 454312
1989/12/19 | 03:00:00 | 1989/12/19 03:00 | 1.758 | 0.268 | 0 | 1.758 | 2111 | 0 | 2111 | 454312
1989/12/19 | 03:20:00 | 1989/12/19 03:20 | 1.755 | 0.268 | 0 | 1.755 | 2108 | 0 | 2108 | 454312
1989/12/19 | 03:40:00 | 1989/12/19 03:40 | 1.753 | 0.268 | 0 | 1.753 | 2105 | 0 | 2105 | 454312
1989/12/19 | 04:00:00 | 1989/12/19 04:00 | 1.75 | 0.267 | 0 | 1.75 | 2102 | 0 | 2102 | 454312
1989/12/19 | 04:20:00 | 1989/12/19 04:20 | 1.748 | 0.267 | 0 | 1.748 | 2099 | 0 | 2099 | 454312
1989/12/19 | 04:40:00 | 1989/12/19 04:40 | 1.746 | 0.267 | 0 | 1.746 | 2096 | 0 | 2096 | 454312
1989/12/19 | 05:00:00 | 1989/12/19 05:00 | 1.743 | 0.267 | 0 | 1.743 | 2093 | 0 | 2093 | 454312
1989/12/19 | 05:20:00 | 1989/12/19 05:20 | 1.741 | 0.266 | 0 | 1.741 | 2090 | 0 | 2090 | 454312
1989/12/19 | 05:40:00 | 1989/12/19 05:40 | 1.738 | 0.266 | 0 | 1.738 | 2087 | 0 | 2087 | 454312
1989/12/19 | 06:00:00 | 1989/12/19 06:00 | 1.736 | 0.266 | 0 | 1.736 | 2085 | 0 | 2084 | 454312
1989/12/19 | 06:20:00 | 1989/12/19 06:20 | 1.734 | 0.266 | 0 | 1.734 | 2082 | 0 | 2082 | 454312
1989/12/19 | 06:40:00 | 1989/12/19 06:40 | 1.731 | 0.265 | 0 | 1.731 | 2079 | 0 | 2079 | 454312
1989/12/19 | 07:00:00 | 1989/12/19 07:00 | 1.729 | 0.265 | 0 | 1.729 | 2076 | 0 | 2076 | 454312
1989/12/19 | 07:20:00 | 1989/12/19 07:20 | 1.726 | 0.265 | 0 | 1.726 | 2073 | 0 | 2073 | 454312

## Event 65
Hydrograph info for event 65 for X1H021 in period 19751001 to 20260303
Hydrograph period: 1990/11/21 20:40:00 to 1990/11/22 19:20:00 Date of peak: 1990/11/21 23:20:00 Peak flow: 19.966m³/sec
Date | Time | Date + Time | Observed (m³/sec) | Observed H(m) | Q-Dxi (m³/sec) | Q-Bxi (m³/sec) | Q-Txi (m³) | Q-Dxi (m³) | Q-Bxi (m³) | Cum. Q-Dri (m³)
1990/11/21 | 20:40:00 | 1990/11/21 20:40 | 0.351 | 0.098 | 0.35 | 0.001 | 0 | 0 | 0 | 0
1990/11/21 | 21:00:00 | 1990/11/21 21:00 | 3.648 | 0.29 | 3.637 | 0.011 | 2202 | 2392 | 7 | 2392
1990/11/21 | 21:20:00 | 1990/11/21 21:20 | 7.312 | 0.504 | 7.274 | 0.038 | 6576 | 6547 | 29 | 8939
1990/11/21 | 21:40:00 | 1990/11/21 21:40 | 10.975 | 0.718 | 10.891 | 0.084 | 10972 | 10899 | 73 | 19838
1990/11/21 | 22:00:00 | 1990/11/21 22:00 | 14.639 | 0.932 | 14.492 | 0.147 | 15368 | 15230 | 139 | 35068
1990/11/21 | 22:20:00 | 1990/11/21 22:20 | 18.302 | 1.145 | 18.073 | 0.229 | 19764 | 19539 | 226 | 54607
1990/11/21 | 22:40:00 | 1990/11/21 22:40 | 19.311 | 1.199 | 18.989 | 0.322 | 22886 | 22237 | 331 | 76844
1990/11/21 | 23:00:00 | 1990/11/21 23:00 | 19.655 | 1.212 | 19.237 | 0.418 | 23380 | 22936 | 444 | 99780
1990/11/21 | 23:20:00 | 1990/11/21 23:20 | 19.667 | 1.211 | 19.153 | 0.514 | 23773 | 23034 | 559 | 122814
1990/11/21 | 23:40:00 | 1990/11/21 23:40 | 16.675 | 1.08 | 16.073 | 0.602 | 21805 | 21136 | 670 | 122814
1990/11/22 | 00:00:00 | 1990/11/22 00:00 | 13.684 | 0.95 | 13.009 | 0.675 | 18215 | 17449 | 766 | 122814
1990/11/22 | 00:20:00 | 1990/11/22 00:20 | 10.692 | 0.819 | 9.959 | 0.733 | 14626 | 13781 | 845 | 122814
1990/11/22 | 00:40:00 | 1990/11/22 00:40 | 8.433 | 0.71 | 7.656 | 0.777 | 11256 | 10569 | 906 | 122814
1990/11/22 | 01:00:00 | 1990/11/22 01:00 | 6.906 | 0.622 | 6.095 | 0.811 | 9203 | 8251 | 953 | 122814
1990/11/22 | 01:20:00 | 1990/11/22 01:20 | 5.378 | 0.534 | 4.54 | 0.838 | 7370 | 6381 | 989 | 122814
1990/11/22 | 01:40:00 | 1990/11/22 01:40 | 4.513 | 0.483 | 3.655 | 0.858 | 5736 | 4917 | 1018 | 122814
1990/11/22 | 02:00:00 | 1990/11/22 02:00 | 4.311 | 0.468 | 3.435 | 0.876 | 5295 | 4254 | 1041 | 122814
1990/11/22 | 02:20:00 | 1990/11/22 02:20 | 4.108 | 0.453 | 3.215 | 0.893 | 5051 | 3990 | 1061 | 122814
1990/11/22 | 02:40:00 | 1990/11/22 02:40 | 3.905 | 0.438 | 2.997 | 0.908 | 4808 | 3727 | 1081 | 122814
1990/11/22 | 03:00:00 | 1990/11/22 03:00 | 3.703 | 0.423 | 2.78 | 0.923 | 4565 | 3466 | 1099 | 122814
1990/11/22 | 03:20:00 | 1990/11/22 03:20 | 3.5 | 0.408 | 2.564 | 0.936 | 4322 | 3206 | 1116 | 122814
1990/11/22 | 03:40:00 | 1990/11/22 03:40 | 3.297 | 0.393 | 2.348 | 0.949 | 4078 | 2947 | 1131 | 122814
1990/11/22 | 04:00:00 | 1990/11/22 04:00 | 3.095 | 0.378 | 2.135 | 0.96 | 3835 | 2690 | 1145 | 122814
1990/11/22 | 04:20:00 | 1990/11/22 04:20 | 2.892 | 0.363 | 1.922 | 0.97 | 3592 | 2434 | 1158 | 122814
1990/11/22 | 04:40:00 | 1990/11/22 04:40 | 2.689 | 0.348 | 1.71 | 0.979 | 3349 | 2179 | 1169 | 122814
1990/11/22 | 05:00:00 | 1990/11/22 05:00 | 2.512 | 0.335 | 1.525 | 0.987 | 3110 | 1941 | 1180 | 122814
1990/11/22 | 05:20:00 | 1990/11/22 05:20 | 2.393 | 0.324 | 1.398 | 0.995 | 2943 | 1754 | 1189 | 122814
1990/11/22 | 05:40:00 | 1990/11/22 05:40 | 2.274 | 0.314 | 1.273 | 1.001 | 2800 | 1603 | 1197 | 122814
1990/11/22 | 06:00:00 | 1990/11/22 06:00 | 2.155 | 0.303 | 1.148 | 1.007 | 2657 | 1452 | 1205 | 122814
1990/11/22 | 06:20:00 | 1990/11/22 06:20 | 2.035 | 0.293 | 1.022 | 1.013 | 2514 | 1302 | 1212 | 122814
1990/11/22 | 06:40:00 | 1990/11/22 06:40 | 1.916 | 0.282 | 0.898 | 1.018 | 2371 | 1152 | 1218 | 122814
1990/11/22 | 07:00:00 | 1990/11/22 07:00 | 1.797 | 0.271 | 0.775 | 1.022 | 2228 | 1004 | 1224 | 122814
1990/11/22 | 07:20:00 | 1990/11/22 07:20 | 1.722 | 0.265 | 0.697 | 1.025 | 2096 | 883 | 1228 | 122814
1990/11/22 | 07:40:00 | 1990/11/22 07:40 | 1.714 | 0.264 | 0.685 | 1.029 | 2062 | 829 | 1233 | 122814
1990/11/22 | 08:00:00 | 1990/11/22 08:00 | 1.705 | 0.263 | 0.673 | 1.032 | 2051 | 815 | 1237 | 122814
1990/11/22 | 08:20:00 | 1990/11/22 08:20 | 1.649 | 0.257 | 0.613 | 1.036 | 2012 | 772 | 1241 | 122814
1990/11/22 | 08:40:00 | 1990/11/22 08:40 | 1.592 | 0.252 | 0.554 | 1.038 | 1944 | 700 | 1244 | 122814
1990/11/22 | 09:00:00 | 1990/11/22 09:00 | 1.536 | 0.246 | 0.495 | 1.041 | 1877 | 629 | 1248 | 122814
1990/11/22 | 09:20:00 | 1990/11/22 09:20 | 1.479 | 0.24 | 0.436 | 1.043 | 1809 | 558 | 1251 | 122814
1990/11/22 | 09:40:00 | 1990/11/22 09:40 | 1.423 | 0.234 | 0.378 | 1.045 | 1741 | 488 | 1253 | 122814
1990/11/22 | 10:00:00 | 1990/11/22 10:00 | 1.366 | 0.229 | 0.319 | 1.047 | 1673 | 418 | 1256 | 122814
1990/11/22 | 10:20:00 | 1990/11/22 10:20 | 1.31 | 0.223 | 0.261 | 1.049 | 1606 | 348 | 1258 | 122814
1990/11/22 | 10:40:00 | 1990/11/22 10:40 | 1.272 | 0.219 | 0.222 | 1.05 | 1543 | 290 | 1259 | 122814
1990/11/22 | 11:00:00 | 1990/11/22 11:00 | 1.253 | 0.217 | 0.202 | 1.051 | 1515 | 255 | 1260 | 122814
1990/11/22 | 11:20:00 | 1990/11/22 11:20 | 1.233 | 0.215 | 0.181 | 1.052 | 1492 | 230 | 1262 | 122814
1990/11/22 | 11:40:00 | 1990/11/22 11:40 | 1.214 | 0.213 | 0.161 | 1.053 | 1469 | 205 | 1263 | 122814
1990/11/22 | 12:00:00 | 1990/11/22 12:00 | 1.195 | 0.21 | 0.141 | 1.054 | 1446 | 182 | 1264 | 122814
1990/11/22 | 12:20:00 | 1990/11/22 12:20 | 1.176 | 0.208 | 0.122 | 1.054 | 1423 | 158 | 1265 | 122814
1990/11/22 | 12:40:00 | 1990/11/22 12:40 | 1.157 | 0.206 | 0.102 | 1.055 | 1400 | 134 | 1265 | 122814
1990/11/22 | 13:00:00 | 1990/11/22 13:00 | 1.137 | 0.204 | 0.082 | 1.055 | 1377 | 110 | 1266 | 122814
1990/11/22 | 13:20:00 | 1990/11/22 13:20 | 1.118 | 0.202 | 0.062 | 1.056 | 1353 | 87 | 1266 | 122814
1990/11/22 | 13:40:00 | 1990/11/22 13:40 | 1.099 | 0.2 | 0.043 | 1.056 | 1330 | 63 | 1267 | 122814
1990/11/22 | 14:00:00 | 1990/11/22 14:00 | 1.091 | 0.199 | 0.035 | 1.056 | 1311 | 47 | 1267 | 122814
1990/11/22 | 14:20:00 | 1990/11/22 14:20 | 1.089 | 0.199 | 0.033 | 1.056 | 1308 | 41 | 1267 | 122814
1990/11/22 | 14:40:00 | 1990/11/22 14:40 | 1.088 | 0.199 | 0.032 | 1.056 | 1306 | 39 | 1268 | 122814
1990/11/22 | 15:00:00 | 1990/11/22 15:00 | 1.087 | 0.198 | 0.03 | 1.057 | 1305 | 37 | 1268 | 122814
1990/11/22 | 15:20:00 | 1990/11/22 15:20 | 1.085 | 0.198 | 0.028 | 1.057 | 1303 | 35 | 1268 | 122814
1990/11/22 | 15:40:00 | 1990/11/22 15:40 | 1.084 | 0.198 | 0.027 | 1.057 | 1301 | 33 | 1268 | 122814
1990/11/22 | 16:00:00 | 1990/11/22 16:00 | 1.082 | 0.198 | 0.025 | 1.057 | 1300 | 31 | 1268 | 122814
1990/11/22 | 16:20:00 | 1990/11/22 16:20 | 1.081 | 0.198 | 0.024 | 1.057 | 1298 | 29 | 1268 | 122814
1990/11/22 | 16:40:00 | 1990/11/22 16:40 | 1.08 | 0.198 | 0.023 | 1.057 | 1297 | 28 | 1269 | 122814
1990/11/22 | 17:00:00 | 1990/11/22 17:00 | 1.078 | 0.198 | 0.021 | 1.057 | 1295 | 26 | 1269 | 122814
1990/11/22 | 17:20:00 | 1990/11/22 17:20 | 1.077 | 0.197 | 0.02 | 1.057 | 1293 | 24 | 1269 | 122814
1990/11/22 | 17:40:00 | 1990/11/22 17:40 | 1.076 | 0.197 | 0.019 | 1.057 | 1292 | 23 | 1269 | 122814
1990/11/22 | 18:00:00 | 1990/11/22 18:00 | 1.074 | 0.197 | 0.016 | 1.058 | 1290 | 21 | 1269 | 122814
1990/11/22 | 18:20:00 | 1990/11/22 18:20 | 1.073 | 0.197 | 0.015 | 1.058 | 1288 | 19 | 1269 | 122814
1990/11/22 | 18:40:00 | 1990/11/22 18:40 | 1.072 | 0.197 | 0.014 | 1.058 | 1287 | 18 | 1269 | 122814
1990/11/22 | 19:00:00 | 1990/11/22 19:00 | 1.07 | 0.197 | 0.012 | 1.058 | 1285 | 16 | 1269 | 122814
1990/11/22 | 19:20:00 | 1990/11/22 19:20 | 1.069 | 0.196 | 0.011 | 1.058 | 1284 | 14 | 1269 | 122814

## Event 66
Hydrograph info for event 66 for X1H021 in period 19751001 to 20260303
Hydrograph period: 1990/12/24 14:20:00 to 1990/12/27 17:00:00 Date of peak: 1990/12/24 14:40:00 Peak flow: 7.414m³/sec
Date | Time | Date + Time | Observed (m³/sec) | Observed H(m) | Q-Dxi (m³/sec) | Q-Bxi (m³/sec) | Q-Txi (m³) | Q-Dxi (m³) | Q-Bxi (m³) | Cum. Q-Dri (m³)
1990/12/24 | 14:20:00 | 1990/12/24 14:20 | 0.801 | 0.164 | 0.799 | 0.002 | 0 | 0 | 0 | 0
1990/12/24 | 14:40:00 | 1990/12/24 14:40 | 7.32 | 0.653 | 7.298 | 0.022 | 5125 | 4858 | 15 | 4858
1990/12/24 | 15:00:00 | 1990/12/24 15:00 | 5.443 | 0.535 | 5.389 | 0.054 | 7658 | 7612 | 46 | 4858
1990/12/24 | 15:20:00 | 1990/12/24 15:20 | 3.565 | 0.417 | 3.489 | 0.076 | 5405 | 5327 | 78 | 4858
1990/12/24 | 15:40:00 | 1990/12/24 15:40 | 3.364 | 0.402 | 3.271 | 0.093 | 4158 | 4056 | 102 | 4858
1990/12/24 | 16:00:00 | 1990/12/24 16:00 | 3.164 | 0.387 | 3.055 | 0.109 | 3917 | 3795 | 121 | 4858
1990/12/24 | 16:20:00 | 1990/12/24 16:20 | 3.699 | 0.426 | 3.573 | 0.126 | 4117 | 3977 | 141 | 4858
1990/12/24 | 16:40:00 | 1990/12/24 16:40 | 3.594 | 0.417 | 3.451 | 0.143 | 4529 | 4214 | 161 | 4858
1990/12/24 | 17:00:00 | 1990/12/24 17:00 | 3.061 | 0.376 | 2.902 | 0.159 | 3993 | 3811 | 182 | 4858
1990/12/24 | 17:20:00 | 1990/12/24 17:20 | 2.529 | 0.335 | 2.357 | 0.172 | 3354 | 3155 | 199 | 4858
1990/12/24 | 17:40:00 | 1990/12/24 17:40 | 1.983 | 0.289 | 1.8 | 0.183 | 2709 | 2494 | 213 | 4858
1990/12/24 | 18:00:00 | 1990/12/24 18:00 | 1.936 | 0.285 | 1.744 | 0.192 | 2351 | 2127 | 225 | 4858
1990/12/24 | 18:20:00 | 1990/12/24 18:20 | 1.977 | 0.288 | 1.776 | 0.201 | 2303 | 2112 | 235 | 4858
1990/12/24 | 18:40:00 | 1990/12/24 18:40 | 2.204 | 0.309 | 1.994 | 0.21 | 2613 | 2262 | 246 | 4858
1990/12/24 | 19:00:00 | 1990/12/24 19:00 | 2.043 | 0.294 | 1.823 | 0.22 | 2548 | 2290 | 258 | 4858
1990/12/24 | 19:20:00 | 1990/12/24 19:20 | 1.897 | 0.281 | 1.669 | 0.228 | 2357 | 2095 | 269 | 4858
1990/12/24 | 19:40:00 | 1990/12/24 19:40 | 1.835 | 0.275 | 1.598 | 0.237 | 2239 | 1960 | 279 | 4858
1990/12/24 | 20:00:00 | 1990/12/24 20:00 | 1.773 | 0.269 | 1.529 | 0.244 | 2164 | 1876 | 289 | 4858
1990/12/24 | 20:20:00 | 1990/12/24 20:20 | 1.71 | 0.263 | 1.458 | 0.252 | 2090 | 1792 | 298 | 4858
1990/12/24 | 20:40:00 | 1990/12/24 20:40 | 1.774 | 0.27 | 1.515 | 0.259 | 2072 | 1784 | 307 | 4858
1990/12/24 | 21:00:00 | 1990/12/24 21:00 | 1.811 | 0.273 | 1.544 | 0.267 | 2177 | 1835 | 316 | 4858
1990/12/24 | 21:20:00 | 1990/12/24 21:20 | 1.721 | 0.264 | 1.447 | 0.274 | 2119 | 1794 | 325 | 4858
1990/12/24 | 21:40:00 | 1990/12/24 21:40 | 1.631 | 0.256 | 1.35 | 0.281 | 2011 | 1678 | 334 | 4858
1990/12/24 | 22:00:00 | 1990/12/24 22:00 | 1.563 | 0.249 | 1.275 | 0.288 | 1908 | 1575 | 342 | 4858
1990/12/24 | 22:20:00 | 1990/12/24 22:20 | 1.536 | 0.246 | 1.242 | 0.294 | 1859 | 1510 | 349 | 4858
1990/12/24 | 22:40:00 | 1990/12/24 22:40 | 1.509 | 0.244 | 1.209 | 0.3 | 1827 | 1470 | 357 | 4858
1990/12/24 | 23:00:00 | 1990/12/24 23:00 | 1.482 | 0.241 | 1.176 | 0.306 | 1795 | 1430 | 364 | 4858
1990/12/24 | 23:20:00 | 1990/12/24 23:20 | 1.455 | 0.238 | 1.143 | 0.312 | 1763 | 1391 | 371 | 4858
1990/12/24 | 23:40:00 | 1990/12/24 23:40 | 1.434 | 0.236 | 1.116 | 0.318 | 1731 | 1355 | 378 | 4858
1990/12/25 | 00:00:00 | 1990/12/25 00:00 | 1.436 | 0.236 | 1.112 | 0.324 | 1722 | 1337 | 385 | 4858
1990/12/25 | 00:20:00 | 1990/12/25 00:20 | 1.438 | 0.236 | 1.109 | 0.329 | 1724 | 1333 | 392 | 4858
1990/12/25 | 00:40:00 | 1990/12/25 00:40 | 1.44 | 0.237 | 1.105 | 0.335 | 1726 | 1329 | 398 | 4858
1990/12/25 | 01:00:00 | 1990/12/25 01:00 | 1.441 | 0.237 | 1.101 | 0.34 | 1729 | 1324 | 405 | 4858
1990/12/25 | 01:20:00 | 1990/12/25 01:20 | 1.443 | 0.237 | 1.097 | 0.346 | 1731 | 1319 | 412 | 4858
1990/12/25 | 01:40:00 | 1990/12/25 01:40 | 1.463 | 0.239 | 1.112 | 0.351 | 1742 | 1325 | 418 | 4858
1990/12/25 | 02:00:00 | 1990/12/25 02:00 | 1.486 | 0.241 | 1.129 | 0.357 | 1769 | 1345 | 425 | 4858
1990/12/25 | 02:20:00 | 1990/12/25 02:20 | 1.489 | 0.242 | 1.127 | 0.362 | 1789 | 1353 | 432 | 4858
1990/12/25 | 02:40:00 | 1990/12/25 02:40 | 1.485 | 0.241 | 1.117 | 0.368 | 1784 | 1346 | 438 | 4858
1990/12/25 | 03:00:00 | 1990/12/25 03:00 | 1.48 | 0.241 | 1.106 | 0.374 | 1779 | 1334 | 445 | 4858
1990/12/25 | 03:20:00 | 1990/12/25 03:20 | 1.475 | 0.24 | 1.096 | 0.379 | 1773 | 1321 | 452 | 4858
1990/12/25 | 03:40:00 | 1990/12/25 03:40 | 1.471 | 0.24 | 1.086 | 0.385 | 1768 | 1309 | 458 | 4858
1990/12/25 | 04:00:00 | 1990/12/25 04:00 | 1.466 | 0.239 | 1.076 | 0.39 | 1762 | 1297 | 465 | 4858
1990/12/25 | 04:20:00 | 1990/12/25 04:20 | 1.462 | 0.239 | 1.067 | 0.395 | 1757 | 1285 | 471 | 4858
1990/12/25 | 04:40:00 | 1990/12/25 04:40 | 1.457 | 0.238 | 1.056 | 0.401 | 1751 | 1274 | 478 | 4858
1990/12/25 | 05:00:00 | 1990/12/25 05:00 | 1.452 | 0.238 | 1.046 | 0.406 | 1746 | 1261 | 484 | 4858
1990/12/25 | 05:20:00 | 1990/12/25 05:20 | 1.448 | 0.237 | 1.037 | 0.411 | 1740 | 1250 | 490 | 4858
1990/12/25 | 05:40:00 | 1990/12/25 05:40 | 1.443 | 0.237 | 1.027 | 0.416 | 1734 | 1238 | 497 | 4858
1990/12/25 | 06:00:00 | 1990/12/25 06:00 | 1.438 | 0.236 | 1.016 | 0.422 | 1729 | 1226 | 503 | 4858
1990/12/25 | 06:20:00 | 1990/12/25 06:20 | 1.434 | 0.236 | 1.007 | 0.427 | 1723 | 1214 | 509 | 4858
1990/12/25 | 06:40:00 | 1990/12/25 06:40 | 1.429 | 0.235 | 0.997 | 0.432 | 1718 | 1203 | 515 | 4858
1990/12/25 | 07:00:00 | 1990/12/25 07:00 | 1.425 | 0.235 | 0.988 | 0.437 | 1712 | 1191 | 521 | 4858
1990/12/25 | 07:20:00 | 1990/12/25 07:20 | 1.42 | 0.235 | 0.978 | 0.442 | 1707 | 1180 | 527 | 4858
1990/12/25 | 07:40:00 | 1990/12/25 07:40 | 1.415 | 0.234 | 0.969 | 0.446 | 1701 | 1168 | 533 | 4858
1990/12/25 | 08:00:00 | 1990/12/25 08:00 | 1.411 | 0.234 | 0.96 | 0.451 | 1696 | 1157 | 539 | 4858
1990/12/25 | 08:20:00 | 1990/12/25 08:20 | 1.406 | 0.233 | 0.95 | 0.456 | 1690 | 1146 | 544 | 4858
1990/12/25 | 08:40:00 | 1990/12/25 08:40 | 1.401 | 0.233 | 0.94 | 0.461 | 1684 | 1134 | 550 | 4858
1990/12/25 | 09:00:00 | 1990/12/25 09:00 | 1.397 | 0.232 | 0.932 | 0.465 | 1679 | 1123 | 556 | 4858
1990/12/25 | 09:20:00 | 1990/12/25 09:20 | 1.392 | 0.232 | 0.922 | 0.47 | 1673 | 1112 | 561 | 4858
1990/12/25 | 09:40:00 | 1990/12/25 09:40 | 1.387 | 0.231 | 0.912 | 0.475 | 1668 | 1100 | 567 | 4858
1990/12/25 | 10:00:00 | 1990/12/25 10:00 | 1.383 | 0.231 | 0.904 | 0.479 | 1662 | 1090 | 572 | 4858
1990/12/25 | 10:20:00 | 1990/12/25 10:20 | 1.378 | 0.23 | 0.894 | 0.484 | 1657 | 1079 | 578 | 4858
1990/12/25 | 10:40:00 | 1990/12/25 10:40 | 1.378 | 0.23 | 0.89 | 0.488 | 1652 | 1070 | 583 | 4858
1990/12/25 | 11:00:00 | 1990/12/25 11:00 | 1.381 | 0.231 | 0.888 | 0.493 | 1655 | 1067 | 589 | 4858
1990/12/25 | 11:20:00 | 1990/12/25 11:20 | 1.384 | 0.231 | 0.887 | 0.497 | 1659 | 1065 | 594 | 4858
1990/12/25 | 11:40:00 | 1990/12/25 11:40 | 1.387 | 0.231 | 0.885 | 0.502 | 1663 | 1063 | 599 | 4858
1990/12/25 | 12:00:00 | 1990/12/25 12:00 | 1.391 | 0.232 | 0.885 | 0.506 | 1667 | 1062 | 605 | 4858
1990/12/25 | 12:20:00 | 1990/12/25 12:20 | 1.394 | 0.232 | 0.884 | 0.51 | 1671 | 1061 | 610 | 4858
1990/12/25 | 12:40:00 | 1990/12/25 12:40 | 1.397 | 0.232 | 0.882 | 0.515 | 1675 | 1059 | 615 | 4858
1990/12/25 | 13:00:00 | 1990/12/25 13:00 | 1.401 | 0.233 | 0.882 | 0.519 | 1679 | 1058 | 621 | 4858
1990/12/25 | 13:20:00 | 1990/12/25 13:20 | 1.404 | 0.233 | 0.88 | 0.524 | 1683 | 1057 | 626 | 4858
1990/12/25 | 13:40:00 | 1990/12/25 13:40 | 1.407 | 0.233 | 0.879 | 0.528 | 1687 | 1055 | 631 | 4858
1990/12/25 | 14:00:00 | 1990/12/25 14:00 | 1.41 | 0.234 | 0.877 | 0.533 | 1691 | 1054 | 636 | 4858
1990/12/25 | 14:20:00 | 1990/12/25 14:20 | 1.414 | 0.234 | 0.877 | 0.537 | 1695 | 1053 | 642 | 4858
1990/12/25 | 14:40:00 | 1990/12/25 14:40 | 1.417 | 0.234 | 0.876 | 0.541 | 1698 | 1052 | 647 | 4858
1990/12/25 | 15:00:00 | 1990/12/25 15:00 | 1.42 | 0.235 | 0.874 | 0.546 | 1702 | 1050 | 652 | 4858
1990/12/25 | 15:20:00 | 1990/12/25 15:20 | 1.424 | 0.235 | 0.874 | 0.55 | 1706 | 1049 | 658 | 4858
1990/12/25 | 15:40:00 | 1990/12/25 15:40 | 1.427 | 0.235 | 0.873 | 0.554 | 1710 | 1048 | 663 | 4858
1990/12/25 | 16:00:00 | 1990/12/25 16:00 | 1.43 | 0.236 | 0.871 | 0.559 | 1714 | 1046 | 668 | 4858
1990/12/25 | 16:20:00 | 1990/12/25 16:20 | 1.433 | 0.236 | 0.87 | 0.563 | 1718 | 1045 | 673 | 4858
1990/12/25 | 16:40:00 | 1990/12/25 16:40 | 1.437 | 0.236 | 0.869 | 0.568 | 1723 | 1044 | 678 | 4858
1990/12/25 | 17:00:00 | 1990/12/25 17:00 | 1.442 | 0.237 | 0.87 | 0.572 | 1727 | 1044 | 684 | 4858
1990/12/25 | 17:20:00 | 1990/12/25 17:20 | 1.446 | 0.237 | 0.87 | 0.576 | 1732 | 1044 | 689 | 4858
1990/12/25 | 17:40:00 | 1990/12/25 17:40 | 1.45 | 0.238 | 0.869 | 0.581 | 1737 | 1043 | 694 | 4858
1990/12/25 | 18:00:00 | 1990/12/25 18:00 | 1.454 | 0.238 | 0.869 | 0.585 | 1742 | 1043 | 699 | 4858
1990/12/25 | 18:20:00 | 1990/12/25 18:20 | 1.458 | 0.238 | 0.869 | 0.589 | 1747 | 1043 | 705 | 4858
1990/12/25 | 18:40:00 | 1990/12/25 18:40 | 1.462 | 0.239 | 0.868 | 0.594 | 1752 | 1042 | 710 | 4858
1990/12/25 | 19:00:00 | 1990/12/25 19:00 | 1.466 | 0.239 | 0.868 | 0.598 | 1757 | 1042 | 715 | 4858
1990/12/25 | 19:20:00 | 1990/12/25 19:20 | 1.47 | 0.24 | 0.868 | 0.602 | 1762 | 1041 | 720 | 4858
1990/12/25 | 19:40:00 | 1990/12/25 19:40 | 1.472 | 0.24 | 0.865 | 0.607 | 1766 | 1040 | 726 | 4858
1990/12/25 | 20:00:00 | 1990/12/25 20:00 | 1.47 | 0.24 | 0.859 | 0.611 | 1765 | 1034 | 731 | 4858
1990/12/25 | 20:20:00 | 1990/12/25 20:20 | 1.468 | 0.239 | 0.853 | 0.615 | 1762 | 1027 | 736 | 4858
1990/12/25 | 20:40:00 | 1990/12/25 20:40 | 1.465 | 0.239 | 0.845 | 0.62 | 1760 | 1019 | 741 | 4858
1990/12/25 | 21:00:00 | 1990/12/25 21:00 | 1.463 | 0.239 | 0.839 | 0.624 | 1757 | 1011 | 746 | 4858
1990/12/25 | 21:20:00 | 1990/12/25 21:20 | 1.461 | 0.239 | 0.833 | 0.628 | 1754 | 1003 | 751 | 4858
1990/12/25 | 21:40:00 | 1990/12/25 21:40 | 1.458 | 0.238 | 0.826 | 0.632 | 1752 | 995 | 756 | 4858
1990/12/25 | 22:00:00 | 1990/12/25 22:00 | 1.456 | 0.238 | 0.82 | 0.636 | 1749 | 987 | 761 | 4858
1990/12/25 | 22:20:00 | 1990/12/25 22:20 | 1.454 | 0.238 | 0.814 | 0.64 | 1746 | 980 | 766 | 4858
1990/12/25 | 22:40:00 | 1990/12/25 22:40 | 1.452 | 0.238 | 0.808 | 0.644 | 1743 | 973 | 771 | 4858
1990/12/25 | 23:00:00 | 1990/12/25 23:00 | 1.449 | 0.237 | 0.8 | 0.649 | 1741 | 965 | 776 | 4858
1990/12/25 | 23:20:00 | 1990/12/25 23:20 | 1.447 | 0.237 | 0.794 | 0.653 | 1738 | 957 | 781 | 4858
1990/12/25 | 23:40:00 | 1990/12/25 23:40 | 1.445 | 0.237 | 0.789 | 0.656 | 1735 | 950 | 785 | 4858
1990/12/26 | 00:00:00 | 1990/12/26 00:00 | 1.443 | 0.237 | 0.783 | 0.66 | 1732 | 943 | 790 | 4858
1990/12/26 | 00:20:00 | 1990/12/26 00:20 | 1.44 | 0.237 | 0.776 | 0.664 | 1730 | 935 | 795 | 4858
1990/12/26 | 00:40:00 | 1990/12/26 00:40 | 1.438 | 0.236 | 0.77 | 0.668 | 1727 | 927 | 800 | 4858
1990/12/26 | 01:00:00 | 1990/12/26 01:00 | 1.436 | 0.236 | 0.764 | 0.672 | 1724 | 920 | 804 | 4858
1990/12/26 | 01:20:00 | 1990/12/26 01:20 | 1.434 | 0.236 | 0.758 | 0.676 | 1722 | 913 | 809 | 4858
1990/12/26 | 01:40:00 | 1990/12/26 01:40 | 1.431 | 0.236 | 0.751 | 0.68 | 1719 | 906 | 813 | 4858
1990/12/26 | 02:00:00 | 1990/12/26 02:00 | 1.429 | 0.235 | 0.746 | 0.683 | 1716 | 898 | 818 | 4858
1990/12/26 | 02:20:00 | 1990/12/26 02:20 | 1.427 | 0.235 | 0.74 | 0.687 | 1713 | 891 | 822 | 4858
1990/12/26 | 02:40:00 | 1990/12/26 02:40 | 1.424 | 0.235 | 0.733 | 0.691 | 1711 | 884 | 827 | 4858
1990/12/26 | 03:00:00 | 1990/12/26 03:00 | 1.422 | 0.235 | 0.728 | 0.694 | 1708 | 876 | 831 | 4858
1990/12/26 | 03:20:00 | 1990/12/26 03:20 | 1.42 | 0.234 | 0.722 | 0.698 | 1705 | 870 | 836 | 4858
1990/12/26 | 03:40:00 | 1990/12/26 03:40 | 1.418 | 0.234 | 0.716 | 0.702 | 1703 | 863 | 840 | 4858
1990/12/26 | 04:00:00 | 1990/12/26 04:00 | 1.415 | 0.234 | 0.71 | 0.705 | 1700 | 856 | 844 | 4858
1990/12/26 | 04:20:00 | 1990/12/26 04:20 | 1.413 | 0.234 | 0.704 | 0.709 | 1697 | 848 | 848 | 4858
1990/12/26 | 04:40:00 | 1990/12/26 04:40 | 1.411 | 0.233 | 0.699 | 0.712 | 1694 | 842 | 853 | 4858
1990/12/26 | 05:00:00 | 1990/12/26 05:00 | 1.409 | 0.233 | 0.693 | 0.716 | 1692 | 835 | 857 | 4858
1990/12/26 | 05:20:00 | 1990/12/26 05:20 | 1.406 | 0.233 | 0.687 | 0.719 | 1689 | 828 | 861 | 4858
1990/12/26 | 05:40:00 | 1990/12/26 05:40 | 1.404 | 0.233 | 0.681 | 0.723 | 1686 | 821 | 865 | 4858
1990/12/26 | 06:00:00 | 1990/12/26 06:00 | 1.402 | 0.232 | 0.676 | 0.726 | 1683 | 814 | 869 | 4858
1990/12/26 | 06:20:00 | 1990/12/26 06:20 | 1.4 | 0.232 | 0.671 | 0.729 | 1681 | 808 | 873 | 4858
1990/12/26 | 06:40:00 | 1990/12/26 06:40 | 1.397 | 0.232 | 0.664 | 0.733 | 1678 | 801 | 877 | 4858
1990/12/26 | 07:00:00 | 1990/12/26 07:00 | 1.395 | 0.232 | 0.659 | 0.736 | 1675 | 794 | 881 | 4858
1990/12/26 | 07:20:00 | 1990/12/26 07:20 | 1.393 | 0.231 | 0.654 | 0.739 | 1673 | 787 | 885 | 4858
1990/12/26 | 07:40:00 | 1990/12/26 07:40 | 1.39 | 0.231 | 0.647 | 0.743 | 1670 | 781 | 889 | 4858
1990/12/26 | 08:00:00 | 1990/12/26 08:00 | 1.388 | 0.231 | 0.642 | 0.746 | 1667 | 774 | 893 | 4858
1990/12/26 | 08:20:00 | 1990/12/26 08:20 | 1.386 | 0.231 | 0.637 | 0.749 | 1664 | 767 | 897 | 4858
1990/12/26 | 08:40:00 | 1990/12/26 08:40 | 1.384 | 0.23 | 0.632 | 0.752 | 1662 | 761 | 901 | 4858
1990/12/26 | 09:00:00 | 1990/12/26 09:00 | 1.381 | 0.23 | 0.626 | 0.755 | 1659 | 754 | 905 | 4858
1990/12/26 | 09:20:00 | 1990/12/26 09:20 | 1.379 | 0.23 | 0.62 | 0.759 | 1656 | 748 | 908 | 4858
1990/12/26 | 09:40:00 | 1990/12/26 09:40 | 1.377 | 0.23 | 0.615 | 0.762 | 1654 | 741 | 912 | 4858
1990/12/26 | 10:00:00 | 1990/12/26 10:00 | 1.375 | 0.229 | 0.61 | 0.765 | 1651 | 735 | 916 | 4858
1990/12/26 | 10:20:00 | 1990/12/26 10:20 | 1.372 | 0.229 | 0.604 | 0.768 | 1648 | 729 | 920 | 4858
1990/12/26 | 10:40:00 | 1990/12/26 10:40 | 1.37 | 0.229 | 0.599 | 0.771 | 1645 | 722 | 923 | 4858
1990/12/26 | 11:00:00 | 1990/12/26 11:00 | 1.368 | 0.229 | 0.594 | 0.774 | 1643 | 716 | 927 | 4858
1990/12/26 | 11:20:00 | 1990/12/26 11:20 | 1.365 | 0.228 | 0.588 | 0.777 | 1640 | 709 | 930 | 4858
1990/12/26 | 11:40:00 | 1990/12/26 11:40 | 1.363 | 0.228 | 0.583 | 0.78 | 1637 | 703 | 934 | 4858
1990/12/26 | 12:00:00 | 1990/12/26 12:00 | 1.361 | 0.228 | 0.578 | 0.783 | 1634 | 697 | 937 | 4858
1990/12/26 | 12:20:00 | 1990/12/26 12:20 | 1.359 | 0.228 | 0.573 | 0.786 | 1632 | 691 | 941 | 4858
1990/12/26 | 12:40:00 | 1990/12/26 12:40 | 1.356 | 0.227 | 0.568 | 0.788 | 1629 | 685 | 944 | 4858
1990/12/26 | 13:00:00 | 1990/12/26 13:00 | 1.354 | 0.227 | 0.563 | 0.791 | 1626 | 678 | 948 | 4858
1990/12/26 | 13:20:00 | 1990/12/26 13:20 | 1.352 | 0.227 | 0.558 | 0.794 | 1624 | 672 | 951 | 4858
1990/12/26 | 13:40:00 | 1990/12/26 13:40 | 1.35 | 0.227 | 0.553 | 0.797 | 1621 | 667 | 954 | 4858
1990/12/26 | 14:00:00 | 1990/12/26 14:00 | 1.347 | 0.227 | 0.547 | 0.8 | 1618 | 660 | 958 | 4858
1990/12/26 | 14:20:00 | 1990/12/26 14:20 | 1.345 | 0.226 | 0.543 | 0.802 | 1615 | 654 | 961 | 4858
1990/12/26 | 14:40:00 | 1990/12/26 14:40 | 1.343 | 0.226 | 0.538 | 0.805 | 1613 | 648 | 964 | 4858
1990/12/26 | 15:00:00 | 1990/12/26 15:00 | 1.341 | 0.226 | 0.533 | 0.808 | 1610 | 643 | 968 | 4858
1990/12/26 | 15:20:00 | 1990/12/26 15:20 | 1.338 | 0.226 | 0.528 | 0.81 | 1607 | 637 | 971 | 4858
1990/12/26 | 15:40:00 | 1990/12/26 15:40 | 1.336 | 0.225 | 0.523 | 0.813 | 1605 | 630 | 974 | 4858
1990/12/26 | 16:00:00 | 1990/12/26 16:00 | 1.334 | 0.225 | 0.518 | 0.816 | 1602 | 625 | 977 | 4858
1990/12/26 | 16:20:00 | 1990/12/26 16:20 | 1.331 | 0.225 | 0.513 | 0.818 | 1599 | 619 | 980 | 4858
1990/12/26 | 16:40:00 | 1990/12/26 16:40 | 1.329 | 0.225 | 0.508 | 0.821 | 1596 | 613 | 983 | 4858
1990/12/26 | 17:00:00 | 1990/12/26 17:00 | 1.327 | 0.224 | 0.504 | 0.823 | 1594 | 607 | 986 | 4858
1990/12/26 | 17:20:00 | 1990/12/26 17:20 | 1.325 | 0.224 | 0.499 | 0.826 | 1591 | 602 | 989 | 4858
1990/12/26 | 17:40:00 | 1990/12/26 17:40 | 1.322 | 0.224 | 0.494 | 0.828 | 1588 | 596 | 992 | 4858
1990/12/26 | 18:00:00 | 1990/12/26 18:00 | 1.32 | 0.224 | 0.489 | 0.831 | 1585 | 590 | 995 | 4858
1990/12/26 | 18:20:00 | 1990/12/26 18:20 | 1.318 | 0.223 | 0.485 | 0.833 | 1583 | 584 | 998 | 4858
1990/12/26 | 18:40:00 | 1990/12/26 18:40 | 1.316 | 0.223 | 0.48 | 0.836 | 1580 | 579 | 1001 | 4858
1990/12/26 | 19:00:00 | 1990/12/26 19:00 | 1.313 | 0.223 | 0.475 | 0.838 | 1577 | 573 | 1004 | 4858
1990/12/26 | 19:20:00 | 1990/12/26 19:20 | 1.311 | 0.223 | 0.471 | 0.84 | 1575 | 567 | 1007 | 4858
1990/12/26 | 19:40:00 | 1990/12/26 19:40 | 1.309 | 0.222 | 0.466 | 0.843 | 1572 | 562 | 1010 | 4858
1990/12/26 | 20:00:00 | 1990/12/26 20:00 | 1.306 | 0.222 | 0.461 | 0.845 | 1569 | 556 | 1013 | 4858
1990/12/26 | 20:20:00 | 1990/12/26 20:20 | 1.304 | 0.222 | 0.457 | 0.847 | 1566 | 551 | 1015 | 4858
1990/12/26 | 20:40:00 | 1990/12/26 20:40 | 1.302 | 0.222 | 0.452 | 0.85 | 1564 | 545 | 1018 | 4858
1990/12/26 | 21:00:00 | 1990/12/26 21:00 | 1.3 | 0.221 | 0.448 | 0.852 | 1561 | 540 | 1021 | 4858
1990/12/26 | 21:20:00 | 1990/12/26 21:20 | 1.297 | 0.221 | 0.443 | 0.854 | 1558 | 535 | 1024 | 4858
1990/12/26 | 21:40:00 | 1990/12/26 21:40 | 1.295 | 0.221 | 0.439 | 0.856 | 1556 | 529 | 1026 | 4858
1990/12/26 | 22:00:00 | 1990/12/26 22:00 | 1.293 | 0.221 | 0.435 | 0.858 | 1553 | 524 | 1029 | 4858
1990/12/26 | 22:20:00 | 1990/12/26 22:20 | 1.291 | 0.22 | 0.43 | 0.861 | 1550 | 519 | 1031 | 4858
1990/12/26 | 22:40:00 | 1990/12/26 22:40 | 1.288 | 0.22 | 0.425 | 0.863 | 1547 | 513 | 1034 | 4858
1990/12/26 | 23:00:00 | 1990/12/26 23:00 | 1.286 | 0.22 | 0.421 | 0.865 | 1545 | 508 | 1037 | 4858
1990/12/26 | 23:20:00 | 1990/12/26 23:20 | 1.284 | 0.22 | 0.417 | 0.867 | 1542 | 503 | 1039 | 4858
1990/12/26 | 23:40:00 | 1990/12/26 23:40 | 1.282 | 0.219 | 0.413 | 0.869 | 1539 | 498 | 1042 | 4858
1990/12/27 | 00:00:00 | 1990/12/27 00:00 | 1.279 | 0.219 | 0.408 | 0.871 | 1536 | 492 | 1044 | 4858
1990/12/27 | 00:20:00 | 1990/12/27 00:20 | 1.277 | 0.219 | 0.404 | 0.873 | 1534 | 487 | 1047 | 4858
1990/12/27 | 00:40:00 | 1990/12/27 00:40 | 1.275 | 0.219 | 0.4 | 0.875 | 1531 | 482 | 1049 | 4858
1990/12/27 | 01:00:00 | 1990/12/27 01:00 | 1.272 | 0.218 | 0.395 | 0.877 | 1528 | 477 | 1051 | 4858
1990/12/27 | 01:20:00 | 1990/12/27 01:20 | 1.27 | 0.218 | 0.391 | 0.879 | 1526 | 471 | 1054 | 4858
1990/12/27 | 01:40:00 | 1990/12/27 01:40 | 1.268 | 0.218 | 0.387 | 0.881 | 1523 | 467 | 1056 | 4858
1990/12/27 | 02:00:00 | 1990/12/27 02:00 | 1.266 | 0.218 | 0.383 | 0.883 | 1520 | 462 | 1058 | 4858
1990/12/27 | 02:20:00 | 1990/12/27 02:20 | 1.263 | 0.217 | 0.378 | 0.885 | 1517 | 457 | 1061 | 4858
1990/12/27 | 02:40:00 | 1990/12/27 02:40 | 1.261 | 0.217 | 0.374 | 0.887 | 1515 | 451 | 1063 | 4858
1990/12/27 | 03:00:00 | 1990/12/27 03:00 | 1.259 | 0.217 | 0.37 | 0.889 | 1512 | 447 | 1065 | 4858
1990/12/27 | 03:20:00 | 1990/12/27 03:20 | 1.257 | 0.217 | 0.366 | 0.891 | 1509 | 442 | 1068 | 4858
1990/12/27 | 03:40:00 | 1990/12/27 03:40 | 1.254 | 0.217 | 0.362 | 0.892 | 1507 | 437 | 1070 | 4858
1990/12/27 | 04:00:00 | 1990/12/27 04:00 | 1.252 | 0.216 | 0.358 | 0.894 | 1504 | 432 | 1072 | 4858
1990/12/27 | 04:20:00 | 1990/12/27 04:20 | 1.25 | 0.216 | 0.354 | 0.896 | 1501 | 427 | 1074 | 4858
1990/12/27 | 04:40:00 | 1990/12/27 04:40 | 1.248 | 0.216 | 0.35 | 0.898 | 1498 | 423 | 1076 | 4858
1990/12/27 | 05:00:00 | 1990/12/27 05:00 | 1.245 | 0.216 | 0.346 | 0.899 | 1496 | 417 | 1078 | 4858
1990/12/27 | 05:20:00 | 1990/12/27 05:20 | 1.243 | 0.215 | 0.342 | 0.901 | 1493 | 412 | 1080 | 4858
1990/12/27 | 05:40:00 | 1990/12/27 05:40 | 1.241 | 0.215 | 0.338 | 0.903 | 1490 | 408 | 1082 | 4858
1990/12/27 | 06:00:00 | 1990/12/27 06:00 | 1.238 | 0.215 | 0.333 | 0.905 | 1487 | 403 | 1084 | 4858
1990/12/27 | 06:20:00 | 1990/12/27 06:20 | 1.236 | 0.215 | 0.33 | 0.906 | 1485 | 398 | 1086 | 4858
1990/12/27 | 06:40:00 | 1990/12/27 06:40 | 1.234 | 0.214 | 0.326 | 0.908 | 1482 | 394 | 1088 | 4858
1990/12/27 | 07:00:00 | 1990/12/27 07:00 | 1.232 | 0.214 | 0.322 | 0.91 | 1479 | 389 | 1090 | 4858
1990/12/27 | 07:20:00 | 1990/12/27 07:20 | 1.229 | 0.214 | 0.318 | 0.911 | 1477 | 384 | 1092 | 4858
1990/12/27 | 07:40:00 | 1990/12/27 07:40 | 1.227 | 0.214 | 0.314 | 0.913 | 1474 | 379 | 1094 | 4858
1990/12/27 | 08:00:00 | 1990/12/27 08:00 | 1.225 | 0.213 | 0.311 | 0.914 | 1471 | 375 | 1096 | 4858
1990/12/27 | 08:20:00 | 1990/12/27 08:20 | 1.223 | 0.213 | 0.307 | 0.916 | 1468 | 371 | 1098 | 4858
1990/12/27 | 08:40:00 | 1990/12/27 08:40 | 1.22 | 0.213 | 0.303 | 0.917 | 1466 | 366 | 1100 | 4858
1990/12/27 | 09:00:00 | 1990/12/27 09:00 | 1.218 | 0.213 | 0.299 | 0.919 | 1463 | 361 | 1102 | 4858
1990/12/27 | 09:20:00 | 1990/12/27 09:20 | 1.216 | 0.212 | 0.296 | 0.92 | 1460 | 357 | 1104 | 4858
1990/12/27 | 09:40:00 | 1990/12/27 09:40 | 1.213 | 0.212 | 0.291 | 0.922 | 1458 | 352 | 1105 | 4858
1990/12/27 | 10:00:00 | 1990/12/27 10:00 | 1.211 | 0.212 | 0.288 | 0.923 | 1455 | 347 | 1107 | 4858
1990/12/27 | 10:20:00 | 1990/12/27 10:20 | 1.209 | 0.212 | 0.284 | 0.925 | 1452 | 343 | 1109 | 4858
1990/12/27 | 10:40:00 | 1990/12/27 10:40 | 1.207 | 0.211 | 0.281 | 0.926 | 1449 | 339 | 1110 | 4858
1990/12/27 | 11:00:00 | 1990/12/27 11:00 | 1.204 | 0.211 | 0.276 | 0.928 | 1447 | 334 | 1112 | 4858
1990/12/27 | 11:20:00 | 1990/12/27 11:20 | 1.202 | 0.211 | 0.273 | 0.929 | 1444 | 330 | 1114 | 4858
1990/12/27 | 11:40:00 | 1990/12/27 11:40 | 1.2 | 0.211 | 0.27 | 0.93 | 1441 | 326 | 1115 | 4858
1990/12/27 | 12:00:00 | 1990/12/27 12:00 | 1.198 | 0.21 | 0.266 | 0.932 | 1438 | 322 | 1117 | 4858
1990/12/27 | 12:20:00 | 1990/12/27 12:20 | 1.195 | 0.21 | 0.262 | 0.933 | 1436 | 317 | 1119 | 4858
1990/12/27 | 12:40:00 | 1990/12/27 12:40 | 1.193 | 0.21 | 0.259 | 0.934 | 1433 | 313 | 1120 | 4858
1990/12/27 | 13:00:00 | 1990/12/27 13:00 | 1.191 | 0.21 | 0.255 | 0.936 | 1430 | 309 | 1122 | 4858
1990/12/27 | 13:20:00 | 1990/12/27 13:20 | 1.189 | 0.209 | 0.252 | 0.937 | 1428 | 305 | 1123 | 4858
1990/12/27 | 13:40:00 | 1990/12/27 13:40 | 1.186 | 0.209 | 0.248 | 0.938 | 1425 | 300 | 1125 | 4858
1990/12/27 | 14:00:00 | 1990/12/27 14:00 | 1.184 | 0.209 | 0.245 | 0.939 | 1422 | 296 | 1126 | 4858
1990/12/27 | 14:20:00 | 1990/12/27 14:20 | 1.182 | 0.209 | 0.242 | 0.94 | 1419 | 292 | 1128 | 4858
1990/12/27 | 14:40:00 | 1990/12/27 14:40 | 1.179 | 0.208 | 0.237 | 0.942 | 1417 | 287 | 1129 | 4858
1990/12/27 | 15:00:00 | 1990/12/27 15:00 | 1.177 | 0.208 | 0.234 | 0.943 | 1414 | 283 | 1131 | 4858
1990/12/27 | 15:20:00 | 1990/12/27 15:20 | 1.175 | 0.208 | 0.231 | 0.944 | 1411 | 279 | 1132 | 4858
1990/12/27 | 15:40:00 | 1990/12/27 15:40 | 1.173 | 0.208 | 0.228 | 0.945 | 1409 | 275 | 1134 | 4858
1990/12/27 | 16:00:00 | 1990/12/27 16:00 | 1.17 | 0.207 | 0.224 | 0.946 | 1406 | 271 | 1135 | 4858
1990/12/27 | 16:20:00 | 1990/12/27 16:20 | 1.168 | 0.207 | 0.221 | 0.947 | 1403 | 267 | 1136 | 4858
1990/12/27 | 16:40:00 | 1990/12/27 16:40 | 1.166 | 0.207 | 0.217 | 0.949 | 1400 | 263 | 1138 | 4858
1990/12/27 | 17:00:00 | 1990/12/27 17:00 | 1.164 | 0.207 | 0.214 | 0.95 | 1398 | 259 | 1139 | 4858

## Event 67
Hydrograph info for event 67 for X1H021 in period 19751001 to 20260303
Hydrograph period: 1991/01/08 10:00:00 to 1991/01/14 16:40:00 Date of peak: 1991/01/09 09:20:00 Peak flow: 21.689m³/sec
Date | Time | Date + Time | Observed (m³/sec) | Observed H(m) | Q-Dxi (m³/sec) | Q-Bxi (m³/sec) | Q-Txi (m³) | Q-Dxi (m³) | Q-Bxi (m³) | Cum. Q-Dri (m³)
1991/01/08 | 10:00:00 | 1991/01/08 10:00 | 1.429 | 0.235 | 1.425 | 0.004 | 0 | 0 | 0 | 0
1991/01/08 | 10:20:00 | 1991/01/08 10:20 | 1.534 | 0.246 | 1.523 | 0.011 | 1778 | 1769 | 9 | 1769
1991/01/08 | 10:40:00 | 1991/01/08 10:40 | 1.596 | 0.252 | 1.577 | 0.019 | 1893 | 1860 | 18 | 3629
1991/01/08 | 11:00:00 | 1991/01/08 11:00 | 1.604 | 0.253 | 1.577 | 0.027 | 1920 | 1893 | 27 | 5522
1991/01/08 | 11:20:00 | 1991/01/08 11:20 | 1.611 | 0.254 | 1.576 | 0.035 | 1929 | 1892 | 37 | 7414
1991/01/08 | 11:40:00 | 1991/01/08 11:40 | 1.619 | 0.255 | 1.577 | 0.042 | 1938 | 1892 | 46 | 9306
1991/01/08 | 12:00:00 | 1991/01/08 12:00 | 1.626 | 0.255 | 1.576 | 0.05 | 1947 | 1891 | 56 | 11197
1991/01/08 | 12:20:00 | 1991/01/08 12:20 | 1.634 | 0.256 | 1.576 | 0.058 | 1956 | 1891 | 65 | 13088
1991/01/08 | 12:40:00 | 1991/01/08 12:40 | 1.642 | 0.257 | 1.576 | 0.066 | 1965 | 1891 | 75 | 14979
1991/01/08 | 13:00:00 | 1991/01/08 13:00 | 1.649 | 0.258 | 1.575 | 0.074 | 1975 | 1890 | 84 | 16869
1991/01/08 | 13:20:00 | 1991/01/08 13:20 | 1.657 | 0.258 | 1.575 | 0.082 | 1984 | 1890 | 94 | 18759
1991/01/08 | 13:40:00 | 1991/01/08 13:40 | 1.665 | 0.259 | 1.575 | 0.09 | 1993 | 1890 | 103 | 20649
1991/01/08 | 14:00:00 | 1991/01/08 14:00 | 1.672 | 0.26 | 1.574 | 0.098 | 2002 | 1890 | 113 | 22539
1991/01/08 | 14:20:00 | 1991/01/08 14:20 | 1.68 | 0.261 | 1.574 | 0.106 | 2011 | 1889 | 122 | 24428
1991/01/08 | 14:40:00 | 1991/01/08 14:40 | 1.682 | 0.261 | 1.569 | 0.113 | 2019 | 1886 | 131 | 26314
1991/01/08 | 15:00:00 | 1991/01/08 15:00 | 1.677 | 0.26 | 1.556 | 0.121 | 2016 | 1875 | 141 | 28189
1991/01/08 | 15:20:00 | 1991/01/08 15:20 | 1.672 | 0.26 | 1.543 | 0.129 | 2010 | 1859 | 150 | 30048
1991/01/08 | 15:40:00 | 1991/01/08 15:40 | 1.667 | 0.259 | 1.53 | 0.137 | 2004 | 1844 | 160 | 31892
1991/01/08 | 16:00:00 | 1991/01/08 16:00 | 1.662 | 0.259 | 1.518 | 0.144 | 1998 | 1829 | 169 | 33721
1991/01/08 | 16:20:00 | 1991/01/08 16:20 | 1.657 | 0.258 | 1.505 | 0.152 | 1992 | 1814 | 178 | 35535
1991/01/08 | 16:40:00 | 1991/01/08 16:40 | 1.652 | 0.258 | 1.492 | 0.16 | 1985 | 1798 | 187 | 37333
1991/01/08 | 17:00:00 | 1991/01/08 17:00 | 1.647 | 0.257 | 1.48 | 0.167 | 1979 | 1784 | 196 | 39117
1991/01/08 | 17:20:00 | 1991/01/08 17:20 | 1.642 | 0.257 | 1.468 | 0.174 | 1973 | 1769 | 205 | 40886
1991/01/08 | 17:40:00 | 1991/01/08 17:40 | 1.637 | 0.256 | 1.455 | 0.182 | 1967 | 1754 | 214 | 42640
1991/01/08 | 18:00:00 | 1991/01/08 18:00 | 1.632 | 0.256 | 1.443 | 0.189 | 1961 | 1739 | 222 | 44379
1991/01/08 | 18:20:00 | 1991/01/08 18:20 | 1.627 | 0.255 | 1.431 | 0.196 | 1955 | 1724 | 231 | 46103
1991/01/08 | 18:40:00 | 1991/01/08 18:40 | 1.622 | 0.255 | 1.419 | 0.203 | 1949 | 1710 | 240 | 47813
1991/01/08 | 19:00:00 | 1991/01/08 19:00 | 1.617 | 0.254 | 1.407 | 0.21 | 1943 | 1695 | 248 | 49508
1991/01/08 | 19:20:00 | 1991/01/08 19:20 | 1.725 | 0.264 | 1.507 | 0.218 | 1954 | 1748 | 257 | 51256
1991/01/08 | 19:40:00 | 1991/01/08 19:40 | 2.174 | 0.304 | 1.948 | 0.226 | 2339 | 2073 | 266 | 53329
1991/01/08 | 20:00:00 | 1991/01/08 20:00 | 2.623 | 0.343 | 2.386 | 0.237 | 2878 | 2600 | 278 | 55929
1991/01/08 | 20:20:00 | 1991/01/08 20:20 | 2.731 | 0.353 | 2.482 | 0.249 | 3284 | 2920 | 292 | 58849
1991/01/08 | 20:40:00 | 1991/01/08 20:40 | 2.654 | 0.347 | 2.392 | 0.262 | 3231 | 2924 | 307 | 61773
1991/01/08 | 21:00:00 | 1991/01/08 21:00 | 2.577 | 0.34 | 2.304 | 0.273 | 3139 | 2818 | 321 | 64591
1991/01/08 | 21:20:00 | 1991/01/08 21:20 | 2.509 | 0.335 | 2.224 | 0.285 | 3048 | 2717 | 335 | 67308
1991/01/08 | 21:40:00 | 1991/01/08 21:40 | 2.46 | 0.331 | 2.164 | 0.296 | 2981 | 2633 | 348 | 69941
1991/01/08 | 22:00:00 | 1991/01/08 22:00 | 2.412 | 0.327 | 2.106 | 0.306 | 2923 | 2562 | 361 | 72503
1991/01/08 | 22:20:00 | 1991/01/08 22:20 | 2.492 | 0.333 | 2.175 | 0.317 | 2930 | 2568 | 374 | 75071
1991/01/08 | 22:40:00 | 1991/01/08 22:40 | 2.595 | 0.342 | 2.267 | 0.328 | 3052 | 2665 | 387 | 77736
1991/01/08 | 23:00:00 | 1991/01/08 23:00 | 2.697 | 0.35 | 2.357 | 0.34 | 3175 | 2774 | 401 | 80510
1991/01/08 | 23:20:00 | 1991/01/08 23:20 | 2.8 | 0.359 | 2.448 | 0.352 | 3299 | 2883 | 415 | 83393
1991/01/08 | 23:40:00 | 1991/01/08 23:40 | 3.072 | 0.379 | 2.707 | 0.365 | 3518 | 3093 | 430 | 86486
1991/01/09 | 00:00:00 | 1991/01/09 00:00 | 3.353 | 0.4 | 2.974 | 0.379 | 3855 | 3409 | 446 | 89895
1991/01/09 | 00:20:00 | 1991/01/09 00:20 | 3.633 | 0.421 | 3.238 | 0.395 | 4192 | 3727 | 464 | 93622
1991/01/09 | 00:40:00 | 1991/01/09 00:40 | 3.914 | 0.442 | 3.502 | 0.412 | 4529 | 4044 | 484 | 97666
1991/01/09 | 01:00:00 | 1991/01/09 01:00 | 4.205 | 0.462 | 3.775 | 0.43 | 4870 | 4367 | 505 | 102033
1991/01/09 | 01:20:00 | 1991/01/09 01:20 | 4.5 | 0.482 | 4.051 | 0.449 | 5223 | 4695 | 528 | 106728
1991/01/09 | 01:40:00 | 1991/01/09 01:40 | 4.795 | 0.501 | 4.325 | 0.47 | 5577 | 5025 | 552 | 111753
1991/01/09 | 02:00:00 | 1991/01/09 02:00 | 5.144 | 0.524 | 4.651 | 0.493 | 5932 | 5385 | 578 | 117138
1991/01/09 | 02:20:00 | 1991/01/09 02:20 | 6.522 | 0.599 | 6.002 | 0.52 | 6999 | 6392 | 607 | 123530
1991/01/09 | 02:40:00 | 1991/01/09 02:40 | 7.9 | 0.675 | 7.347 | 0.553 | 8653 | 8010 | 644 | 131540
1991/01/09 | 03:00:00 | 1991/01/09 03:00 | 9.277 | 0.751 | 8.684 | 0.593 | 10306 | 9618 | 688 | 141158
1991/01/09 | 03:20:00 | 1991/01/09 03:20 | 10.655 | 0.826 | 10.015 | 0.64 | 11959 | 11219 | 740 | 152377
1991/01/09 | 03:40:00 | 1991/01/09 03:40 | 13.13 | 0.934 | 12.434 | 0.696 | 14238 | 13469 | 802 | 165846
1991/01/09 | 04:00:00 | 1991/01/09 04:00 | 15.663 | 1.044 | 14.898 | 0.765 | 17275 | 16399 | 877 | 182245
1991/01/09 | 04:20:00 | 1991/01/09 04:20 | 18.195 | 1.154 | 17.349 | 0.846 | 20315 | 19348 | 966 | 201593
1991/01/09 | 04:40:00 | 1991/01/09 04:40 | 18.361 | 1.162 | 17.428 | 0.933 | 22075 | 20867 | 1067 | 222460
1991/01/09 | 05:00:00 | 1991/01/09 05:00 | 18.263 | 1.158 | 17.243 | 1.02 | 21974 | 20803 | 1172 | 243263
1991/01/09 | 05:20:00 | 1991/01/09 05:20 | 18.166 | 1.154 | 17.06 | 1.106 | 21857 | 20582 | 1275 | 263845
1991/01/09 | 05:40:00 | 1991/01/09 05:40 | 18.068 | 1.15 | 16.877 | 1.191 | 21741 | 20363 | 1378 | 284208
1991/01/09 | 06:00:00 | 1991/01/09 06:00 | 18.207 | 1.155 | 16.932 | 1.275 | 21695 | 20285 | 1480 | 304493
1991/01/09 | 06:20:00 | 1991/01/09 06:20 | 18.583 | 1.17 | 17.222 | 1.361 | 22074 | 20492 | 1582 | 324985
1991/01/09 | 06:40:00 | 1991/01/09 06:40 | 18.958 | 1.184 | 17.51 | 1.448 | 22524 | 20839 | 1686 | 345824
1991/01/09 | 07:00:00 | 1991/01/09 07:00 | 19.333 | 1.199 | 17.796 | 1.537 | 22975 | 21184 | 1791 | 367008
1991/01/09 | 07:20:00 | 1991/01/09 07:20 | 19.708 | 1.213 | 18.081 | 1.627 | 23425 | 21527 | 1898 | 388535
1991/01/09 | 07:40:00 | 1991/01/09 07:40 | 20.084 | 1.228 | 18.366 | 1.718 | 23875 | 21869 | 2007 | 410404
1991/01/09 | 08:00:00 | 1991/01/09 08:00 | 20.459 | 1.242 | 18.648 | 1.811 | 24326 | 22209 | 2117 | 432613
1991/01/09 | 08:20:00 | 1991/01/09 08:20 | 20.834 | 1.257 | 18.929 | 1.905 | 24776 | 22547 | 2229 | 455160
1991/01/09 | 08:40:00 | 1991/01/09 08:40 | 21.129 | 1.268 | 19.129 | 2 | 25178 | 22835 | 2343 | 477995
1991/01/09 | 09:00:00 | 1991/01/09 09:00 | 21.424 | 1.279 | 19.327 | 2.097 | 25532 | 23074 | 2458 | 501069
1991/01/09 | 09:20:00 | 1991/01/09 09:20 | 21.679 | 1.289 | 19.485 | 2.194 | 25883 | 23288 | 2574 | 524357
1991/01/09 | 09:40:00 | 1991/01/09 09:40 | 21.582 | 1.285 | 19.291 | 2.291 | 25957 | 23266 | 2691 | 524357
1991/01/09 | 10:00:00 | 1991/01/09 10:00 | 21.486 | 1.281 | 19.099 | 2.387 | 25841 | 23034 | 2807 | 524357
1991/01/09 | 10:20:00 | 1991/01/09 10:20 | 21.389 | 1.278 | 18.906 | 2.483 | 25725 | 22803 | 2922 | 524357
1991/01/09 | 10:40:00 | 1991/01/09 10:40 | 21.292 | 1.274 | 18.715 | 2.577 | 25608 | 22573 | 3036 | 524357
1991/01/09 | 11:00:00 | 1991/01/09 11:00 | 21.195 | 1.271 | 18.525 | 2.67 | 25492 | 22344 | 3148 | 524357
1991/01/09 | 11:20:00 | 1991/01/09 11:20 | 21.098 | 1.267 | 18.335 | 2.763 | 25376 | 22116 | 3260 | 524357
1991/01/09 | 11:40:00 | 1991/01/09 11:40 | 21.001 | 1.263 | 18.147 | 2.854 | 25259 | 21890 | 3370 | 524357
1991/01/09 | 12:00:00 | 1991/01/09 12:00 | 20.943 | 1.261 | 17.998 | 2.945 | 25158 | 21687 | 3479 | 524357
1991/01/09 | 12:20:00 | 1991/01/09 12:20 | 20.905 | 1.26 | 17.871 | 3.034 | 25109 | 21521 | 3587 | 524357
1991/01/09 | 12:40:00 | 1991/01/09 12:40 | 20.868 | 1.258 | 17.744 | 3.124 | 25064 | 21369 | 3695 | 524357
1991/01/09 | 13:00:00 | 1991/01/09 13:00 | 20.83 | 1.257 | 17.618 | 3.212 | 25019 | 21217 | 3802 | 524357
1991/01/09 | 13:20:00 | 1991/01/09 13:20 | 20.838 | 1.257 | 17.538 | 3.3 | 24985 | 21093 | 3908 | 524357
1991/01/09 | 13:40:00 | 1991/01/09 13:40 | 20.914 | 1.26 | 17.526 | 3.388 | 25051 | 21038 | 4013 | 524357
1991/01/09 | 14:00:00 | 1991/01/09 14:00 | 20.99 | 1.263 | 17.514 | 3.476 | 25142 | 21024 | 4119 | 524357
1991/01/09 | 14:20:00 | 1991/01/09 14:20 | 21.066 | 1.266 | 17.502 | 3.564 | 25234 | 21010 | 4224 | 524357
1991/01/09 | 14:40:00 | 1991/01/09 14:40 | 21.1 | 1.267 | 17.449 | 3.651 | 25311 | 20970 | 4329 | 524357
1991/01/09 | 15:00:00 | 1991/01/09 15:00 | 21.095 | 1.267 | 17.356 | 3.739 | 25320 | 20883 | 4434 | 524357
1991/01/09 | 15:20:00 | 1991/01/09 15:20 | 20.988 | 1.263 | 17.163 | 3.825 | 25250 | 20711 | 4538 | 524357
1991/01/09 | 15:40:00 | 1991/01/09 15:40 | 20.881 | 1.259 | 16.97 | 3.911 | 25121 | 20480 | 4642 | 524357
1991/01/09 | 16:00:00 | 1991/01/09 16:00 | 20.774 | 1.255 | 16.779 | 3.995 | 24993 | 20249 | 4744 | 524357
1991/01/09 | 16:20:00 | 1991/01/09 16:20 | 20.667 | 1.251 | 16.588 | 4.079 | 24865 | 20020 | 4845 | 524357
1991/01/09 | 16:40:00 | 1991/01/09 16:40 | 20.561 | 1.247 | 16.399 | 4.162 | 24737 | 19792 | 4944 | 524357
1991/01/09 | 17:00:00 | 1991/01/09 17:00 | 20.454 | 1.243 | 16.211 | 4.243 | 24609 | 19566 | 5043 | 524357
1991/01/09 | 17:20:00 | 1991/01/09 17:20 | 20.427 | 1.242 | 16.103 | 4.324 | 24521 | 19388 | 5141 | 524357
1991/01/09 | 17:40:00 | 1991/01/09 17:40 | 20.414 | 1.241 | 16.009 | 4.405 | 24505 | 19267 | 5238 | 524357
1991/01/09 | 18:00:00 | 1991/01/09 18:00 | 20.498 | 1.244 | 16.013 | 4.485 | 24533 | 19213 | 5334 | 524357
1991/01/09 | 18:20:00 | 1991/01/09 18:20 | 20.614 | 1.249 | 16.049 | 4.565 | 24667 | 19237 | 5430 | 524357
1991/01/09 | 18:40:00 | 1991/01/09 18:40 | 20.73 | 1.253 | 16.084 | 4.646 | 24806 | 19280 | 5527 | 524357
1991/01/09 | 19:00:00 | 1991/01/09 19:00 | 20.845 | 1.257 | 16.118 | 4.727 | 24945 | 19321 | 5624 | 524357
1991/01/09 | 19:20:00 | 1991/01/09 19:20 | 20.961 | 1.262 | 16.153 | 4.808 | 25084 | 19363 | 5721 | 524357
1991/01/09 | 19:40:00 | 1991/01/09 19:40 | 21.077 | 1.266 | 16.188 | 4.889 | 25223 | 19405 | 5818 | 524357
1991/01/09 | 20:00:00 | 1991/01/09 20:00 | 21.08 | 1.266 | 16.11 | 4.97 | 25308 | 19379 | 5915 | 524357
1991/01/09 | 20:20:00 | 1991/01/09 20:20 | 21.056 | 1.265 | 16.006 | 5.05 | 25282 | 19270 | 6012 | 524357
1991/01/09 | 20:40:00 | 1991/01/09 20:40 | 21.031 | 1.264 | 15.901 | 5.13 | 25252 | 19144 | 6108 | 524357
1991/01/09 | 21:00:00 | 1991/01/09 21:00 | 20.97 | 1.262 | 15.761 | 5.209 | 25211 | 18997 | 6204 | 524357
1991/01/09 | 21:20:00 | 1991/01/09 21:20 | 20.88 | 1.259 | 15.592 | 5.288 | 25110 | 18812 | 6298 | 524357
1991/01/09 | 21:40:00 | 1991/01/09 21:40 | 20.789 | 1.255 | 15.423 | 5.366 | 25001 | 18609 | 6392 | 524357
1991/01/09 | 22:00:00 | 1991/01/09 22:00 | 20.698 | 1.252 | 15.255 | 5.443 | 24892 | 18407 | 6485 | 524357
1991/01/09 | 22:20:00 | 1991/01/09 22:20 | 20.608 | 1.248 | 15.089 | 5.519 | 24784 | 18207 | 6577 | 524357
1991/01/09 | 22:40:00 | 1991/01/09 22:40 | 20.517 | 1.245 | 14.923 | 5.594 | 24675 | 18007 | 6668 | 524357
1991/01/09 | 23:00:00 | 1991/01/09 23:00 | 20.426 | 1.242 | 14.758 | 5.668 | 24566 | 17809 | 6757 | 524357
1991/01/09 | 23:20:00 | 1991/01/09 23:20 | 20.335 | 1.238 | 14.593 | 5.742 | 24457 | 17611 | 6846 | 524357
1991/01/09 | 23:40:00 | 1991/01/09 23:40 | 20.237 | 1.234 | 14.422 | 5.815 | 24348 | 17409 | 6934 | 524357
1991/01/10 | 00:00:00 | 1991/01/10 00:00 | 20.07 | 1.228 | 14.184 | 5.886 | 24184 | 17164 | 7020 | 524357
1991/01/10 | 00:20:00 | 1991/01/10 00:20 | 19.903 | 1.221 | 13.946 | 5.957 | 23984 | 16878 | 7106 | 524357
1991/01/10 | 00:40:00 | 1991/01/10 00:40 | 19.736 | 1.215 | 13.71 | 6.026 | 23784 | 16594 | 7190 | 524357
1991/01/10 | 01:00:00 | 1991/01/10 01:00 | 19.569 | 1.208 | 13.475 | 6.094 | 23583 | 16311 | 7272 | 524357
1991/01/10 | 01:20:00 | 1991/01/10 01:20 | 19.402 | 1.202 | 13.241 | 6.161 | 23383 | 16029 | 7353 | 524357
1991/01/10 | 01:40:00 | 1991/01/10 01:40 | 19.235 | 1.195 | 13.008 | 6.227 | 23183 | 15749 | 7433 | 524357
1991/01/10 | 02:00:00 | 1991/01/10 02:00 | 19.068 | 1.188 | 12.776 | 6.292 | 22982 | 15471 | 7511 | 524357
1991/01/10 | 02:20:00 | 1991/01/10 02:20 | 18.901 | 1.182 | 12.546 | 6.355 | 22782 | 15193 | 7588 | 524357
1991/01/10 | 02:40:00 | 1991/01/10 02:40 | 18.734 | 1.175 | 12.317 | 6.417 | 22581 | 14918 | 7663 | 524357
1991/01/10 | 03:00:00 | 1991/01/10 03:00 | 18.567 | 1.169 | 12.088 | 6.479 | 22381 | 14643 | 7738 | 524357
1991/01/10 | 03:20:00 | 1991/01/10 03:20 | 18.4 | 1.162 | 11.861 | 6.539 | 22181 | 14370 | 7810 | 524357
1991/01/10 | 03:40:00 | 1991/01/10 03:40 | 18.234 | 1.156 | 11.637 | 6.597 | 21980 | 14099 | 7882 | 524357
1991/01/10 | 04:00:00 | 1991/01/10 04:00 | 18.067 | 1.149 | 11.412 | 6.655 | 21780 | 13829 | 7952 | 524357
1991/01/10 | 04:20:00 | 1991/01/10 04:20 | 17.9 | 1.143 | 11.188 | 6.712 | 21580 | 13560 | 8020 | 524357
1991/01/10 | 04:40:00 | 1991/01/10 04:40 | 17.733 | 1.136 | 10.966 | 6.767 | 21379 | 13292 | 8088 | 524357
1991/01/10 | 05:00:00 | 1991/01/10 05:00 | 17.566 | 1.129 | 10.744 | 6.822 | 21179 | 13026 | 8153 | 524357
1991/01/10 | 05:20:00 | 1991/01/10 05:20 | 17.399 | 1.123 | 10.524 | 6.875 | 20979 | 12761 | 8218 | 524357
1991/01/10 | 05:40:00 | 1991/01/10 05:40 | 17.232 | 1.116 | 10.305 | 6.927 | 20778 | 12497 | 8281 | 524357
1991/01/10 | 06:00:00 | 1991/01/10 06:00 | 17.072 | 1.11 | 10.094 | 6.978 | 20581 | 12239 | 8343 | 524357
1991/01/10 | 06:20:00 | 1991/01/10 06:20 | 16.916 | 1.103 | 9.888 | 7.028 | 20393 | 11989 | 8404 | 524357
1991/01/10 | 06:40:00 | 1991/01/10 06:40 | 16.76 | 1.097 | 9.682 | 7.078 | 20205 | 11742 | 8464 | 524357
1991/01/10 | 07:00:00 | 1991/01/10 07:00 | 16.604 | 1.09 | 9.478 | 7.126 | 20018 | 11497 | 8522 | 524357
1991/01/10 | 07:20:00 | 1991/01/10 07:20 | 16.448 | 1.084 | 9.275 | 7.173 | 19831 | 11252 | 8579 | 524357
1991/01/10 | 07:40:00 | 1991/01/10 07:40 | 16.291 | 1.078 | 9.072 | 7.219 | 19643 | 11009 | 8635 | 524357
1991/01/10 | 08:00:00 | 1991/01/10 08:00 | 16.135 | 1.071 | 8.872 | 7.263 | 19456 | 10766 | 8689 | 524357
1991/01/10 | 08:20:00 | 1991/01/10 08:20 | 15.979 | 1.065 | 8.672 | 7.307 | 19269 | 10526 | 8743 | 524357
1991/01/10 | 08:40:00 | 1991/01/10 08:40 | 15.823 | 1.058 | 8.473 | 7.35 | 19082 | 10286 | 8795 | 524357
1991/01/10 | 09:00:00 | 1991/01/10 09:00 | 15.667 | 1.052 | 8.275 | 7.392 | 18894 | 10048 | 8846 | 524357
1991/01/10 | 09:20:00 | 1991/01/10 09:20 | 15.511 | 1.045 | 8.078 | 7.433 | 18707 | 9811 | 8895 | 524357
1991/01/10 | 09:40:00 | 1991/01/10 09:40 | 15.252 | 1.034 | 7.779 | 7.473 | 18461 | 9514 | 8944 | 524357
1991/01/10 | 10:00:00 | 1991/01/10 10:00 | 14.988 | 1.023 | 7.477 | 7.511 | 18144 | 9153 | 8991 | 524357
1991/01/10 | 10:20:00 | 1991/01/10 10:20 | 14.724 | 1.012 | 7.176 | 7.548 | 17827 | 8792 | 9036 | 524357
1991/01/10 | 10:40:00 | 1991/01/10 10:40 | 14.46 | 1 | 6.877 | 7.583 | 17510 | 8432 | 9079 | 524357
1991/01/10 | 11:00:00 | 1991/01/10 11:00 | 14.196 | 0.989 | 6.579 | 7.617 | 17193 | 8073 | 9120 | 524357
1991/01/10 | 11:20:00 | 1991/01/10 11:20 | 11.673 | 0.875 | 4.029 | 7.644 | 15946 | 6365 | 9156 | 524357
1991/01/10 | 11:40:00 | 1991/01/10 11:40 | 10.472 | 0.817 | 2.811 | 7.661 | 13287 | 4104 | 9183 | 524357
1991/01/10 | 12:00:00 | 1991/01/10 12:00 | 9.369 | 0.762 | 1.697 | 7.672 | 11860 | 2705 | 9200 | 524357
1991/01/10 | 12:20:00 | 1991/01/10 12:20 | 8.566 | 0.72 | 0.887 | 7.679 | 10761 | 1551 | 9210 | 524357
1991/01/10 | 12:40:00 | 1991/01/10 12:40 | 7.763 | 0.678 | 0.082 | 7.681 | 9797 | 582 | 9216 | 524357
1991/01/10 | 13:00:00 | 1991/01/10 13:00 | 7.424 | 0.659 | 0 | 7.424 | 9098 | 49 | 9063 | 524357
1991/01/10 | 13:20:00 | 1991/01/10 13:20 | 7.111 | 0.641 | 0 | 7.111 | 8721 | 0 | 8721 | 524357
1991/01/10 | 13:40:00 | 1991/01/10 13:40 | 6.797 | 0.624 | 0 | 6.797 | 8345 | 0 | 8345 | 524357
1991/01/10 | 14:00:00 | 1991/01/10 14:00 | 6.483 | 0.606 | 0 | 6.483 | 7968 | 0 | 7968 | 524357
1991/01/10 | 14:20:00 | 1991/01/10 14:20 | 6.392 | 0.601 | 0 | 6.392 | 7725 | 0 | 7725 | 524357
1991/01/10 | 14:40:00 | 1991/01/10 14:40 | 6.302 | 0.595 | 0 | 6.302 | 7616 | 0 | 7616 | 524357
1991/01/10 | 15:00:00 | 1991/01/10 15:00 | 6.211 | 0.59 | 0 | 6.211 | 7507 | 0 | 7508 | 524357
1991/01/10 | 15:20:00 | 1991/01/10 15:20 | 6.12 | 0.584 | 0 | 6.12 | 7398 | 0 | 7399 | 524357
1991/01/10 | 15:40:00 | 1991/01/10 15:40 | 6.029 | 0.579 | 0 | 6.029 | 7289 | 0 | 7289 | 524357
1991/01/10 | 16:00:00 | 1991/01/10 16:00 | 5.938 | 0.573 | 0 | 5.938 | 7180 | 0 | 7180 | 524357
1991/01/10 | 16:20:00 | 1991/01/10 16:20 | 5.847 | 0.568 | 0 | 5.847 | 7071 | 0 | 7071 | 524357
1991/01/10 | 16:40:00 | 1991/01/10 16:40 | 5.757 | 0.562 | 0 | 5.757 | 6962 | 0 | 6962 | 524357
1991/01/10 | 17:00:00 | 1991/01/10 17:00 | 5.666 | 0.557 | 0 | 5.666 | 6853 | 0 | 6854 | 524357
1991/01/10 | 17:20:00 | 1991/01/10 17:20 | 5.578 | 0.552 | 0 | 5.578 | 6744 | 0 | 6746 | 524357
1991/01/10 | 17:40:00 | 1991/01/10 17:40 | 5.515 | 0.548 | 0 | 5.515 | 6655 | 0 | 6656 | 524357
1991/01/10 | 18:00:00 | 1991/01/10 18:00 | 5.452 | 0.544 | 0 | 5.452 | 6580 | 0 | 6580 | 524357
1991/01/10 | 18:20:00 | 1991/01/10 18:20 | 5.389 | 0.54 | 0 | 5.389 | 6505 | 0 | 6505 | 524357
1991/01/10 | 18:40:00 | 1991/01/10 18:40 | 5.326 | 0.536 | 0 | 5.326 | 6429 | 0 | 6429 | 524357
1991/01/10 | 19:00:00 | 1991/01/10 19:00 | 5.264 | 0.532 | 0 | 5.264 | 6354 | 0 | 6354 | 524357
1991/01/10 | 19:20:00 | 1991/01/10 19:20 | 5.201 | 0.528 | 0 | 5.201 | 6279 | 0 | 6279 | 524357
1991/01/10 | 19:40:00 | 1991/01/10 19:40 | 5.138 | 0.524 | 0 | 5.138 | 6203 | 0 | 6203 | 524357
1991/01/10 | 20:00:00 | 1991/01/10 20:00 | 5.075 | 0.52 | 0 | 5.075 | 6128 | 0 | 6128 | 524357
1991/01/10 | 20:20:00 | 1991/01/10 20:20 | 5.012 | 0.516 | 0 | 5.012 | 6052 | 0 | 6052 | 524357
1991/01/10 | 20:40:00 | 1991/01/10 20:40 | 4.95 | 0.512 | 0 | 4.95 | 5977 | 0 | 5977 | 524357
1991/01/10 | 21:00:00 | 1991/01/10 21:00 | 4.887 | 0.508 | 0 | 4.887 | 5902 | 0 | 5902 | 524357
1991/01/10 | 21:20:00 | 1991/01/10 21:20 | 4.824 | 0.504 | 0 | 4.824 | 5826 | 0 | 5827 | 524357
1991/01/10 | 21:40:00 | 1991/01/10 21:40 | 4.761 | 0.5 | 0 | 4.761 | 5751 | 0 | 5751 | 524357
1991/01/10 | 22:00:00 | 1991/01/10 22:00 | 4.708 | 0.496 | 0 | 4.708 | 5679 | 0 | 5681 | 524357
1991/01/10 | 22:20:00 | 1991/01/10 22:20 | 4.661 | 0.493 | 0 | 4.661 | 5621 | 0 | 5621 | 524357
1991/01/10 | 22:40:00 | 1991/01/10 22:40 | 4.614 | 0.49 | 0 | 4.614 | 5565 | 0 | 5565 | 524357
1991/01/10 | 23:00:00 | 1991/01/10 23:00 | 4.567 | 0.487 | 0 | 4.567 | 5508 | 0 | 5509 | 524357
1991/01/10 | 23:20:00 | 1991/01/10 23:20 | 4.52 | 0.484 | 0 | 4.52 | 5452 | 0 | 5452 | 524357
1991/01/10 | 23:40:00 | 1991/01/10 23:40 | 4.473 | 0.48 | 0 | 4.473 | 5396 | 0 | 5396 | 524357
1991/01/11 | 00:00:00 | 1991/01/11 00:00 | 4.426 | 0.477 | 0 | 4.426 | 5339 | 0 | 5339 | 524357
1991/01/11 | 00:20:00 | 1991/01/11 00:20 | 4.379 | 0.474 | 0 | 4.379 | 5283 | 0 | 5283 | 524357
1991/01/11 | 00:40:00 | 1991/01/11 00:40 | 4.332 | 0.471 | 0 | 4.332 | 5226 | 0 | 5227 | 524357
1991/01/11 | 01:00:00 | 1991/01/11 01:00 | 4.301 | 0.469 | 0 | 4.301 | 5180 | 0 | 5180 | 524357
1991/01/11 | 01:20:00 | 1991/01/11 01:20 | 4.27 | 0.467 | 0 | 4.27 | 5142 | 0 | 5143 | 524357
1991/01/11 | 01:40:00 | 1991/01/11 01:40 | 4.239 | 0.465 | 0 | 4.239 | 5105 | 0 | 5105 | 524357
1991/01/11 | 02:00:00 | 1991/01/11 02:00 | 4.207 | 0.462 | 0 | 4.207 | 5068 | 0 | 5068 | 524357
1991/01/11 | 02:20:00 | 1991/01/11 02:20 | 4.176 | 0.46 | 0 | 4.176 | 5030 | 0 | 5030 | 524357
1991/01/11 | 02:40:00 | 1991/01/11 02:40 | 4.145 | 0.458 | 0 | 4.145 | 4993 | 0 | 4993 | 524357
1991/01/11 | 03:00:00 | 1991/01/11 03:00 | 4.114 | 0.456 | 0 | 4.114 | 4956 | 0 | 4955 | 524357
1991/01/11 | 03:20:00 | 1991/01/11 03:20 | 4.083 | 0.454 | 0 | 4.083 | 4918 | 0 | 4918 | 524357
1991/01/11 | 03:40:00 | 1991/01/11 03:40 | 4.052 | 0.452 | 0 | 4.052 | 4881 | 0 | 4881 | 524357
1991/01/11 | 04:00:00 | 1991/01/11 04:00 | 4.021 | 0.449 | 0 | 4.021 | 4844 | 0 | 4844 | 524357
1991/01/11 | 04:20:00 | 1991/01/11 04:20 | 3.99 | 0.447 | 0 | 3.99 | 4807 | 0 | 4807 | 524357
1991/01/11 | 04:40:00 | 1991/01/11 04:40 | 3.959 | 0.445 | 0 | 3.959 | 4769 | 0 | 4769 | 524357
1991/01/11 | 05:00:00 | 1991/01/11 05:00 | 3.928 | 0.443 | 0 | 3.928 | 4732 | 0 | 4732 | 524357
1991/01/11 | 05:20:00 | 1991/01/11 05:20 | 3.897 | 0.441 | 0 | 3.897 | 4695 | 0 | 4695 | 524357
1991/01/11 | 05:40:00 | 1991/01/11 05:40 | 3.866 | 0.439 | 0 | 3.866 | 4657 | 0 | 4658 | 524357
1991/01/11 | 06:00:00 | 1991/01/11 06:00 | 3.834 | 0.436 | 0 | 3.834 | 4620 | 0 | 4620 | 524357
1991/01/11 | 06:20:00 | 1991/01/11 06:20 | 3.803 | 0.434 | 0 | 3.803 | 4583 | 0 | 4582 | 524357
1991/01/11 | 06:40:00 | 1991/01/11 06:40 | 3.775 | 0.432 | 0 | 3.775 | 4547 | 0 | 4547 | 524357
1991/01/11 | 07:00:00 | 1991/01/11 07:00 | 3.747 | 0.43 | 0 | 3.747 | 4513 | 0 | 4513 | 524357
1991/01/11 | 07:20:00 | 1991/01/11 07:20 | 3.719 | 0.428 | 0 | 3.719 | 4480 | 0 | 4480 | 524357
1991/01/11 | 07:40:00 | 1991/01/11 07:40 | 3.691 | 0.426 | 0 | 3.691 | 4446 | 0 | 4446 | 524357
1991/01/11 | 08:00:00 | 1991/01/11 08:00 | 3.663 | 0.424 | 0 | 3.663 | 4412 | 0 | 4412 | 524357
1991/01/11 | 08:20:00 | 1991/01/11 08:20 | 3.635 | 0.422 | 0 | 3.635 | 4378 | 0 | 4379 | 524357
1991/01/11 | 08:40:00 | 1991/01/11 08:40 | 3.607 | 0.42 | 0 | 3.607 | 4345 | 0 | 4345 | 524357
1991/01/11 | 09:00:00 | 1991/01/11 09:00 | 3.579 | 0.418 | 0 | 3.579 | 4311 | 0 | 4312 | 524357
1991/01/11 | 09:20:00 | 1991/01/11 09:20 | 3.55 | 0.415 | 0 | 3.55 | 4277 | 0 | 4277 | 524357
1991/01/11 | 09:40:00 | 1991/01/11 09:40 | 3.522 | 0.413 | 0 | 3.522 | 4244 | 0 | 4243 | 524357
1991/01/11 | 10:00:00 | 1991/01/11 10:00 | 3.494 | 0.411 | 0 | 3.494 | 4210 | 0 | 4210 | 524357
1991/01/11 | 10:20:00 | 1991/01/11 10:20 | 3.466 | 0.409 | 0 | 3.466 | 4176 | 0 | 4176 | 524357
1991/01/11 | 10:40:00 | 1991/01/11 10:40 | 3.438 | 0.407 | 0 | 3.438 | 4143 | 0 | 4142 | 524357
1991/01/11 | 11:00:00 | 1991/01/11 11:00 | 3.41 | 0.405 | 0 | 3.41 | 4109 | 0 | 4109 | 524357
1991/01/11 | 11:20:00 | 1991/01/11 11:20 | 3.382 | 0.403 | 0 | 3.382 | 4075 | 0 | 4075 | 524357
1991/01/11 | 11:40:00 | 1991/01/11 11:40 | 3.354 | 0.401 | 0 | 3.354 | 4042 | 0 | 4042 | 524357
1991/01/11 | 12:00:00 | 1991/01/11 12:00 | 3.326 | 0.399 | 0 | 3.326 | 4008 | 0 | 4008 | 524357
1991/01/11 | 12:20:00 | 1991/01/11 12:20 | 3.298 | 0.397 | 0 | 3.298 | 3974 | 0 | 3974 | 524357
1991/01/11 | 12:40:00 | 1991/01/11 12:40 | 3.27 | 0.395 | 0 | 3.27 | 3941 | 0 | 3941 | 524357
1991/01/11 | 13:00:00 | 1991/01/11 13:00 | 3.242 | 0.392 | 0 | 3.242 | 3907 | 0 | 3907 | 524357
1991/01/11 | 13:20:00 | 1991/01/11 13:20 | 3.214 | 0.39 | 0 | 3.214 | 3873 | 0 | 3874 | 524357
1991/01/11 | 13:40:00 | 1991/01/11 13:40 | 3.186 | 0.388 | 0 | 3.186 | 3840 | 0 | 3840 | 524357
1991/01/11 | 14:00:00 | 1991/01/11 14:00 | 3.158 | 0.386 | 0 | 3.158 | 3806 | 0 | 3806 | 524357
1991/01/11 | 14:20:00 | 1991/01/11 14:20 | 3.129 | 0.384 | 0 | 3.129 | 3772 | 0 | 3772 | 524357
1991/01/11 | 14:40:00 | 1991/01/11 14:40 | 3.101 | 0.382 | 0 | 3.101 | 3739 | 0 | 3738 | 524357
1991/01/11 | 15:00:00 | 1991/01/11 15:00 | 3.073 | 0.38 | 0 | 3.073 | 3705 | 0 | 3704 | 524357
1991/01/11 | 15:20:00 | 1991/01/11 15:20 | 3.046 | 0.378 | 0 | 3.046 | 3671 | 0 | 3671 | 524357
1991/01/11 | 15:40:00 | 1991/01/11 15:40 | 3.026 | 0.376 | 0 | 3.026 | 3643 | 0 | 3643 | 524357
1991/01/11 | 16:00:00 | 1991/01/11 16:00 | 3.007 | 0.375 | 0 | 3.007 | 3620 | 0 | 3620 | 524357
1991/01/11 | 16:20:00 | 1991/01/11 16:20 | 2.987 | 0.373 | 0 | 2.987 | 3596 | 0 | 3596 | 524357
1991/01/11 | 16:40:00 | 1991/01/11 16:40 | 2.968 | 0.372 | 0 | 2.968 | 3573 | 0 | 3573 | 524357
1991/01/11 | 17:00:00 | 1991/01/11 17:00 | 2.948 | 0.37 | 0 | 2.948 | 3550 | 0 | 3550 | 524357
1991/01/11 | 17:20:00 | 1991/01/11 17:20 | 2.929 | 0.369 | 0 | 2.929 | 3526 | 0 | 3526 | 524357
1991/01/11 | 17:40:00 | 1991/01/11 17:40 | 2.91 | 0.367 | 0 | 2.91 | 3503 | 0 | 3503 | 524357
1991/01/11 | 18:00:00 | 1991/01/11 18:00 | 2.89 | 0.366 | 0 | 2.89 | 3480 | 0 | 3480 | 524357
1991/01/11 | 18:20:00 | 1991/01/11 18:20 | 2.871 | 0.364 | 0 | 2.871 | 3456 | 0 | 3457 | 524357
1991/01/11 | 18:40:00 | 1991/01/11 18:40 | 2.851 | 0.362 | 0 | 2.851 | 3433 | 0 | 3433 | 524357
1991/01/11 | 19:00:00 | 1991/01/11 19:00 | 2.832 | 0.361 | 0 | 2.832 | 3410 | 0 | 3410 | 524357
1991/01/11 | 19:20:00 | 1991/01/11 19:20 | 2.812 | 0.359 | 0 | 2.812 | 3386 | 0 | 3386 | 524357
1991/01/11 | 19:40:00 | 1991/01/11 19:40 | 2.793 | 0.358 | 0 | 2.793 | 3363 | 0 | 3363 | 524357
1991/01/11 | 20:00:00 | 1991/01/11 20:00 | 2.773 | 0.356 | 0 | 2.773 | 3340 | 0 | 3340 | 524357
1991/01/11 | 20:20:00 | 1991/01/11 20:20 | 2.754 | 0.355 | 0 | 2.754 | 3316 | 0 | 3316 | 524357
1991/01/11 | 20:40:00 | 1991/01/11 20:40 | 2.734 | 0.353 | 0 | 2.734 | 3293 | 0 | 3293 | 524357
1991/01/11 | 21:00:00 | 1991/01/11 21:00 | 2.715 | 0.352 | 0 | 2.715 | 3270 | 0 | 3269 | 524357
1991/01/11 | 21:20:00 | 1991/01/11 21:20 | 2.696 | 0.35 | 0 | 2.696 | 3246 | 0 | 3247 | 524357
1991/01/11 | 21:40:00 | 1991/01/11 21:40 | 2.676 | 0.348 | 0 | 2.676 | 3223 | 0 | 3223 | 524357
1991/01/11 | 22:00:00 | 1991/01/11 22:00 | 2.657 | 0.347 | 0 | 2.657 | 3200 | 0 | 3200 | 524357
1991/01/11 | 22:20:00 | 1991/01/11 22:20 | 2.637 | 0.345 | 0 | 2.637 | 3176 | 0 | 3176 | 524357
1991/01/11 | 22:40:00 | 1991/01/11 22:40 | 2.631 | 0.345 | 0 | 2.631 | 3159 | 0 | 3161 | 524357
1991/01/11 | 23:00:00 | 1991/01/11 23:00 | 2.63 | 0.345 | 0 | 2.63 | 3157 | 0 | 3157 | 524357
1991/01/11 | 23:20:00 | 1991/01/11 23:20 | 2.629 | 0.345 | 0 | 2.629 | 3155 | 0 | 3155 | 524357
1991/01/11 | 23:40:00 | 1991/01/11 23:40 | 2.627 | 0.345 | 0 | 2.627 | 3153 | 0 | 3154 | 524357
1991/01/12 | 00:00:00 | 1991/01/12 00:00 | 2.626 | 0.344 | 0 | 2.626 | 3152 | 0 | 3152 | 524357
1991/01/12 | 00:20:00 | 1991/01/12 00:20 | 2.624 | 0.344 | 0 | 2.624 | 3150 | 0 | 3150 | 524357
1991/01/12 | 00:40:00 | 1991/01/12 00:40 | 2.623 | 0.344 | 0 | 2.623 | 3148 | 0 | 3148 | 524357
1991/01/12 | 01:00:00 | 1991/01/12 01:00 | 2.622 | 0.344 | 0 | 2.622 | 3147 | 0 | 3147 | 524357
1991/01/12 | 01:20:00 | 1991/01/12 01:20 | 2.62 | 0.344 | 0 | 2.62 | 3145 | 0 | 3145 | 524357
1991/01/12 | 01:40:00 | 1991/01/12 01:40 | 2.619 | 0.344 | 0 | 2.619 | 3143 | 0 | 3143 | 524357
1991/01/12 | 02:00:00 | 1991/01/12 02:00 | 2.617 | 0.344 | 0 | 2.617 | 3142 | 0 | 3142 | 524357
1991/01/12 | 02:20:00 | 1991/01/12 02:20 | 2.616 | 0.344 | 0 | 2.616 | 3140 | 0 | 3140 | 524357
1991/01/12 | 02:40:00 | 1991/01/12 02:40 | 2.615 | 0.344 | 0 | 2.615 | 3138 | 0 | 3139 | 524357
1991/01/12 | 03:00:00 | 1991/01/12 03:00 | 2.613 | 0.343 | 0 | 2.613 | 3137 | 0 | 3137 | 524357
1991/01/12 | 03:20:00 | 1991/01/12 03:20 | 2.612 | 0.343 | 0 | 2.612 | 3135 | 0 | 3135 | 524357
1991/01/12 | 03:40:00 | 1991/01/12 03:40 | 2.61 | 0.343 | 0 | 2.61 | 3133 | 0 | 3133 | 524357
1991/01/12 | 04:00:00 | 1991/01/12 04:00 | 2.609 | 0.343 | 0 | 2.609 | 3132 | 0 | 3131 | 524357
1991/01/12 | 04:20:00 | 1991/01/12 04:20 | 2.608 | 0.343 | 0 | 2.608 | 3130 | 0 | 3130 | 524357
1991/01/12 | 04:40:00 | 1991/01/12 04:40 | 2.606 | 0.343 | 0 | 2.606 | 3128 | 0 | 3128 | 524357
1991/01/12 | 05:00:00 | 1991/01/12 05:00 | 2.605 | 0.343 | 0 | 2.605 | 3127 | 0 | 3127 | 524357
1991/01/12 | 05:20:00 | 1991/01/12 05:20 | 2.604 | 0.343 | 0 | 2.604 | 3125 | 0 | 3125 | 524357
1991/01/12 | 05:40:00 | 1991/01/12 05:40 | 2.602 | 0.343 | 0 | 2.602 | 3123 | 0 | 3124 | 524357
1991/01/12 | 06:00:00 | 1991/01/12 06:00 | 2.601 | 0.342 | 0 | 2.601 | 3122 | 0 | 3122 | 524357
1991/01/12 | 06:20:00 | 1991/01/12 06:20 | 2.599 | 0.342 | 0 | 2.599 | 3120 | 0 | 3120 | 524357
1991/01/12 | 06:40:00 | 1991/01/12 06:40 | 2.598 | 0.342 | 0 | 2.598 | 3118 | 0 | 3118 | 524357
1991/01/12 | 07:00:00 | 1991/01/12 07:00 | 2.597 | 0.342 | 0 | 2.597 | 3117 | 0 | 3117 | 524357
1991/01/12 | 07:20:00 | 1991/01/12 07:20 | 2.595 | 0.342 | 0 | 2.595 | 3115 | 0 | 3115 | 524357
1991/01/12 | 07:40:00 | 1991/01/12 07:40 | 2.593 | 0.342 | 0 | 2.593 | 3113 | 0 | 3113 | 524357
1991/01/12 | 08:00:00 | 1991/01/12 08:00 | 2.592 | 0.342 | 0 | 2.592 | 3111 | 0 | 3111 | 524357
1991/01/12 | 08:20:00 | 1991/01/12 08:20 | 2.59 | 0.342 | 0 | 2.59 | 3109 | 0 | 3109 | 524357
1991/01/12 | 08:40:00 | 1991/01/12 08:40 | 2.589 | 0.341 | 0 | 2.589 | 3107 | 0 | 3107 | 524357
1991/01/12 | 09:00:00 | 1991/01/12 09:00 | 2.587 | 0.341 | 0 | 2.587 | 3106 | 0 | 3106 | 524357
1991/01/12 | 09:20:00 | 1991/01/12 09:20 | 2.586 | 0.341 | 0 | 2.586 | 3104 | 0 | 3104 | 524357
1991/01/12 | 09:40:00 | 1991/01/12 09:40 | 2.584 | 0.341 | 0 | 2.584 | 3102 | 0 | 3102 | 524357
1991/01/12 | 10:00:00 | 1991/01/12 10:00 | 2.582 | 0.341 | 0 | 2.582 | 3100 | 0 | 3100 | 524357
1991/01/12 | 10:20:00 | 1991/01/12 10:20 | 2.581 | 0.341 | 0 | 2.581 | 3098 | 0 | 3098 | 524357
1991/01/12 | 10:40:00 | 1991/01/12 10:40 | 2.579 | 0.341 | 0 | 2.579 | 3096 | 0 | 3096 | 524357
1991/01/12 | 11:00:00 | 1991/01/12 11:00 | 2.578 | 0.341 | 0 | 2.578 | 3094 | 0 | 3094 | 524357
1991/01/12 | 11:20:00 | 1991/01/12 11:20 | 2.576 | 0.34 | 0 | 2.576 | 3092 | 0 | 3092 | 524357
1991/01/12 | 11:40:00 | 1991/01/12 11:40 | 2.575 | 0.34 | 0 | 2.575 | 3090 | 0 | 3091 | 524357
1991/01/12 | 12:00:00 | 1991/01/12 12:00 | 2.573 | 0.34 | 0 | 2.573 | 3089 | 0 | 3089 | 524357
1991/01/12 | 12:20:00 | 1991/01/12 12:20 | 2.571 | 0.34 | 0 | 2.571 | 3087 | 0 | 3086 | 524357
1991/01/12 | 12:40:00 | 1991/01/12 12:40 | 2.57 | 0.34 | 0 | 2.57 | 3085 | 0 | 3085 | 524357
1991/01/12 | 13:00:00 | 1991/01/12 13:00 | 2.568 | 0.34 | 0 | 2.568 | 3083 | 0 | 3083 | 524357
1991/01/12 | 13:20:00 | 1991/01/12 13:20 | 2.567 | 0.34 | 0 | 2.567 | 3081 | 0 | 3081 | 524357
1991/01/12 | 13:40:00 | 1991/01/12 13:40 | 2.565 | 0.339 | 0 | 2.565 | 3079 | 0 | 3079 | 524357
1991/01/12 | 14:00:00 | 1991/01/12 14:00 | 2.564 | 0.339 | 0 | 2.564 | 3077 | 0 | 3077 | 524357
1991/01/12 | 14:20:00 | 1991/01/12 14:20 | 2.562 | 0.339 | 0 | 2.562 | 3075 | 0 | 3076 | 524357
1991/01/12 | 14:40:00 | 1991/01/12 14:40 | 2.56 | 0.339 | 0 | 2.56 | 3073 | 0 | 3073 | 524357
1991/01/12 | 15:00:00 | 1991/01/12 15:00 | 2.546 | 0.338 | 0 | 2.546 | 3069 | 0 | 3064 | 524357
1991/01/12 | 15:20:00 | 1991/01/12 15:20 | 2.513 | 0.335 | 0 | 2.513 | 3035 | 0 | 3035 | 524357
1991/01/12 | 15:40:00 | 1991/01/12 15:40 | 2.48 | 0.332 | 0 | 2.48 | 2995 | 0 | 2996 | 524357
1991/01/12 | 16:00:00 | 1991/01/12 16:00 | 2.446 | 0.329 | 0 | 2.446 | 2955 | 0 | 2956 | 524357
1991/01/12 | 16:20:00 | 1991/01/12 16:20 | 2.413 | 0.327 | 0 | 2.413 | 2916 | 0 | 2915 | 524357
1991/01/12 | 16:40:00 | 1991/01/12 16:40 | 2.38 | 0.324 | 0 | 2.38 | 2876 | 0 | 2876 | 524357
1991/01/12 | 17:00:00 | 1991/01/12 17:00 | 2.346 | 0.321 | 0 | 2.346 | 2836 | 0 | 2836 | 524357
1991/01/12 | 17:20:00 | 1991/01/12 17:20 | 2.313 | 0.318 | 0 | 2.313 | 2796 | 0 | 2795 | 524357
1991/01/12 | 17:40:00 | 1991/01/12 17:40 | 2.28 | 0.315 | 0 | 2.28 | 2756 | 0 | 2756 | 524357
1991/01/12 | 18:00:00 | 1991/01/12 18:00 | 2.246 | 0.312 | 0 | 2.246 | 2716 | 0 | 2716 | 524357
1991/01/12 | 18:20:00 | 1991/01/12 18:20 | 2.229 | 0.311 | 0 | 2.229 | 2681 | 0 | 2685 | 524357
1991/01/12 | 18:40:00 | 1991/01/12 18:40 | 2.229 | 0.311 | 0 | 2.229 | 2675 | 0 | 2675 | 524357
1991/01/12 | 19:00:00 | 1991/01/12 19:00 | 2.228 | 0.311 | 0 | 2.228 | 2674 | 0 | 2674 | 524357
1991/01/12 | 19:20:00 | 1991/01/12 19:20 | 2.227 | 0.311 | 0 | 2.227 | 2673 | 0 | 2673 | 524357
1991/01/12 | 19:40:00 | 1991/01/12 19:40 | 2.226 | 0.311 | 0 | 2.226 | 2672 | 0 | 2672 | 524357
1991/01/12 | 20:00:00 | 1991/01/12 20:00 | 2.225 | 0.311 | 0 | 2.225 | 2671 | 0 | 2671 | 524357
1991/01/12 | 20:20:00 | 1991/01/12 20:20 | 2.224 | 0.311 | 0 | 2.224 | 2670 | 0 | 2669 | 524357
1991/01/12 | 20:40:00 | 1991/01/12 20:40 | 2.223 | 0.31 | 0 | 2.223 | 2669 | 0 | 2668 | 524357
1991/01/12 | 21:00:00 | 1991/01/12 21:00 | 2.223 | 0.31 | 0 | 2.223 | 2668 | 0 | 2668 | 524357
1991/01/12 | 21:20:00 | 1991/01/12 21:20 | 2.222 | 0.31 | 0 | 2.222 | 2667 | 0 | 2667 | 524357
1991/01/12 | 21:40:00 | 1991/01/12 21:40 | 2.221 | 0.31 | 0 | 2.221 | 2666 | 0 | 2666 | 524357
1991/01/12 | 22:00:00 | 1991/01/12 22:00 | 2.22 | 0.31 | 0 | 2.22 | 2665 | 0 | 2665 | 524357
1991/01/12 | 22:20:00 | 1991/01/12 22:20 | 2.219 | 0.31 | 0 | 2.219 | 2664 | 0 | 2663 | 524357
1991/01/12 | 22:40:00 | 1991/01/12 22:40 | 2.218 | 0.31 | 0 | 2.218 | 2663 | 0 | 2662 | 524357
1991/01/12 | 23:00:00 | 1991/01/12 23:00 | 2.218 | 0.31 | 0 | 2.218 | 2662 | 0 | 2662 | 524357
1991/01/12 | 23:20:00 | 1991/01/12 23:20 | 2.217 | 0.31 | 0 | 2.217 | 2661 | 0 | 2661 | 524357
1991/01/12 | 23:40:00 | 1991/01/12 23:40 | 2.216 | 0.31 | 0 | 2.216 | 2660 | 0 | 2660 | 524357
1991/01/13 | 00:00:00 | 1991/01/13 00:00 | 2.215 | 0.31 | 0 | 2.215 | 2659 | 0 | 2659 | 524357
1991/01/13 | 00:20:00 | 1991/01/13 00:20 | 2.214 | 0.31 | 0 | 2.214 | 2658 | 0 | 2657 | 524357
1991/01/13 | 00:40:00 | 1991/01/13 00:40 | 2.213 | 0.31 | 0 | 2.213 | 2657 | 0 | 2656 | 524357
1991/01/13 | 01:00:00 | 1991/01/13 01:00 | 2.213 | 0.309 | 0 | 2.213 | 2656 | 0 | 2656 | 524357
1991/01/13 | 01:20:00 | 1991/01/13 01:20 | 2.212 | 0.309 | 0 | 2.212 | 2655 | 0 | 2655 | 524357
1991/01/13 | 01:40:00 | 1991/01/13 01:40 | 2.211 | 0.309 | 0 | 2.211 | 2654 | 0 | 2654 | 524357
1991/01/13 | 02:00:00 | 1991/01/13 02:00 | 2.21 | 0.309 | 0 | 2.21 | 2653 | 0 | 2653 | 524357
1991/01/13 | 02:20:00 | 1991/01/13 02:20 | 2.209 | 0.309 | 0 | 2.209 | 2652 | 0 | 2651 | 524357
1991/01/13 | 02:40:00 | 1991/01/13 02:40 | 2.208 | 0.309 | 0 | 2.208 | 2651 | 0 | 2650 | 524357
1991/01/13 | 03:00:00 | 1991/01/13 03:00 | 2.207 | 0.309 | 0 | 2.207 | 2650 | 0 | 2649 | 524357
1991/01/13 | 03:20:00 | 1991/01/13 03:20 | 2.207 | 0.309 | 0 | 2.207 | 2648 | 0 | 2648 | 524357
1991/01/13 | 03:40:00 | 1991/01/13 03:40 | 2.206 | 0.309 | 0 | 2.206 | 2647 | 0 | 2648 | 524357
1991/01/13 | 04:00:00 | 1991/01/13 04:00 | 2.205 | 0.309 | 0 | 2.205 | 2646 | 0 | 2647 | 524357
1991/01/13 | 04:20:00 | 1991/01/13 04:20 | 2.204 | 0.309 | 0 | 2.204 | 2645 | 0 | 2645 | 524357
1991/01/13 | 04:40:00 | 1991/01/13 04:40 | 2.203 | 0.309 | 0 | 2.203 | 2644 | 0 | 2644 | 524357
1991/01/13 | 05:00:00 | 1991/01/13 05:00 | 2.202 | 0.309 | 0 | 2.202 | 2643 | 0 | 2643 | 524357
1991/01/13 | 05:20:00 | 1991/01/13 05:20 | 2.202 | 0.309 | 0 | 2.202 | 2642 | 0 | 2642 | 524357
1991/01/13 | 05:40:00 | 1991/01/13 05:40 | 2.201 | 0.308 | 0 | 2.201 | 2641 | 0 | 2642 | 524357
1991/01/13 | 06:00:00 | 1991/01/13 06:00 | 2.2 | 0.308 | 0 | 2.2 | 2640 | 0 | 2641 | 524357
1991/01/13 | 06:20:00 | 1991/01/13 06:20 | 2.199 | 0.308 | 0 | 2.199 | 2639 | 0 | 2639 | 524357
1991/01/13 | 06:40:00 | 1991/01/13 06:40 | 2.198 | 0.308 | 0 | 2.198 | 2638 | 0 | 2638 | 524357
1991/01/13 | 07:00:00 | 1991/01/13 07:00 | 2.197 | 0.308 | 0 | 2.197 | 2637 | 0 | 2637 | 524357
1991/01/13 | 07:20:00 | 1991/01/13 07:20 | 2.197 | 0.308 | 0 | 2.197 | 2636 | 0 | 2636 | 524357
1991/01/13 | 07:40:00 | 1991/01/13 07:40 | 2.196 | 0.308 | 0 | 2.196 | 2635 | 0 | 2636 | 524357
1991/01/13 | 08:00:00 | 1991/01/13 08:00 | 2.183 | 0.307 | 0 | 2.183 | 2630 | 0 | 2627 | 524357
1991/01/13 | 08:20:00 | 1991/01/13 08:20 | 2.164 | 0.305 | 0 | 2.164 | 2608 | 0 | 2608 | 524357
1991/01/13 | 08:40:00 | 1991/01/13 08:40 | 2.144 | 0.303 | 0 | 2.144 | 2585 | 0 | 2585 | 524357
1991/01/13 | 09:00:00 | 1991/01/13 09:00 | 2.125 | 0.302 | 0 | 2.125 | 2562 | 0 | 2561 | 524357
1991/01/13 | 09:20:00 | 1991/01/13 09:20 | 2.106 | 0.3 | 0 | 2.106 | 2539 | 0 | 2539 | 524357
1991/01/13 | 09:40:00 | 1991/01/13 09:40 | 2.087 | 0.298 | 0 | 2.087 | 2516 | 0 | 2516 | 524357
1991/01/13 | 10:00:00 | 1991/01/13 10:00 | 2.068 | 0.297 | 0 | 2.068 | 2493 | 0 | 2493 | 524357
1991/01/13 | 10:20:00 | 1991/01/13 10:20 | 2.048 | 0.295 | 0 | 2.048 | 2470 | 0 | 2470 | 524357
1991/01/13 | 10:40:00 | 1991/01/13 10:40 | 2.029 | 0.293 | 0 | 2.029 | 2446 | 0 | 2446 | 524357
1991/01/13 | 11:00:00 | 1991/01/13 11:00 | 2.01 | 0.291 | 0 | 2.01 | 2423 | 0 | 2423 | 524357
1991/01/13 | 11:20:00 | 1991/01/13 11:20 | 1.991 | 0.29 | 0 | 1.991 | 2400 | 0 | 2401 | 524357
1991/01/13 | 11:40:00 | 1991/01/13 11:40 | 1.971 | 0.288 | 0 | 1.971 | 2377 | 0 | 2377 | 524357
1991/01/13 | 12:00:00 | 1991/01/13 12:00 | 1.952 | 0.286 | 0 | 1.952 | 2354 | 0 | 2354 | 524357
1991/01/13 | 12:20:00 | 1991/01/13 12:20 | 1.933 | 0.284 | 0 | 1.933 | 2331 | 0 | 2331 | 524357
1991/01/13 | 12:40:00 | 1991/01/13 12:40 | 1.927 | 0.284 | 0 | 1.927 | 2314 | 0 | 2316 | 524357
1991/01/13 | 13:00:00 | 1991/01/13 13:00 | 1.925 | 0.284 | 0 | 1.925 | 2311 | 0 | 2311 | 524357
1991/01/13 | 13:20:00 | 1991/01/13 13:20 | 1.923 | 0.284 | 0 | 1.923 | 2309 | 0 | 2309 | 524357
1991/01/13 | 13:40:00 | 1991/01/13 13:40 | 1.921 | 0.283 | 0 | 1.921 | 2307 | 0 | 2306 | 524357
1991/01/13 | 14:00:00 | 1991/01/13 14:00 | 1.92 | 0.283 | 0 | 1.92 | 2305 | 0 | 2305 | 524357
1991/01/13 | 14:20:00 | 1991/01/13 14:20 | 1.918 | 0.283 | 0 | 1.918 | 2302 | 0 | 2303 | 524357
1991/01/13 | 14:40:00 | 1991/01/13 14:40 | 1.916 | 0.283 | 0 | 1.916 | 2300 | 0 | 2300 | 524357
1991/01/13 | 15:00:00 | 1991/01/13 15:00 | 1.914 | 0.283 | 0 | 1.914 | 2298 | 0 | 2298 | 524357
1991/01/13 | 15:20:00 | 1991/01/13 15:20 | 1.912 | 0.282 | 0 | 1.912 | 2296 | 0 | 2296 | 524357
1991/01/13 | 15:40:00 | 1991/01/13 15:40 | 1.91 | 0.282 | 0 | 1.91 | 2294 | 0 | 2293 | 524357
1991/01/13 | 16:00:00 | 1991/01/13 16:00 | 1.909 | 0.282 | 0 | 1.909 | 2291 | 0 | 2291 | 524357
1991/01/13 | 16:20:00 | 1991/01/13 16:20 | 1.907 | 0.282 | 0 | 1.907 | 2289 | 0 | 2290 | 524357
1991/01/13 | 16:40:00 | 1991/01/13 16:40 | 1.905 | 0.282 | 0 | 1.905 | 2287 | 0 | 2287 | 524357
1991/01/13 | 17:00:00 | 1991/01/13 17:00 | 1.903 | 0.282 | 0 | 1.903 | 2285 | 0 | 2285 | 524357
1991/01/13 | 17:20:00 | 1991/01/13 17:20 | 1.901 | 0.281 | 0 | 1.901 | 2283 | 0 | 2282 | 524357
1991/01/13 | 17:40:00 | 1991/01/13 17:40 | 1.9 | 0.281 | 0 | 1.9 | 2281 | 0 | 2281 | 524357
1991/01/13 | 18:00:00 | 1991/01/13 18:00 | 1.898 | 0.281 | 0 | 1.898 | 2278 | 0 | 2279 | 524357
1991/01/13 | 18:20:00 | 1991/01/13 18:20 | 1.896 | 0.281 | 0 | 1.896 | 2276 | 0 | 2276 | 524357
1991/01/13 | 18:40:00 | 1991/01/13 18:40 | 1.894 | 0.281 | 0 | 1.894 | 2274 | 0 | 2274 | 524357
1991/01/13 | 19:00:00 | 1991/01/13 19:00 | 1.892 | 0.281 | 0 | 1.892 | 2272 | 0 | 2272 | 524357
1991/01/13 | 19:20:00 | 1991/01/13 19:20 | 1.89 | 0.28 | 0 | 1.89 | 2270 | 0 | 2269 | 524357
1991/01/13 | 19:40:00 | 1991/01/13 19:40 | 1.889 | 0.28 | 0 | 1.889 | 2267 | 0 | 2267 | 524357
1991/01/13 | 20:00:00 | 1991/01/13 20:00 | 1.887 | 0.28 | 0 | 1.887 | 2265 | 0 | 2266 | 524357
1991/01/13 | 20:20:00 | 1991/01/13 20:20 | 1.885 | 0.28 | 0 | 1.885 | 2263 | 0 | 2263 | 524357
1991/01/13 | 20:40:00 | 1991/01/13 20:40 | 1.883 | 0.28 | 0 | 1.883 | 2261 | 0 | 2261 | 524357
1991/01/13 | 21:00:00 | 1991/01/13 21:00 | 1.881 | 0.28 | 0 | 1.881 | 2259 | 0 | 2258 | 524357
1991/01/13 | 21:20:00 | 1991/01/13 21:20 | 1.88 | 0.279 | 0 | 1.88 | 2257 | 0 | 2257 | 524357
1991/01/13 | 21:40:00 | 1991/01/13 21:40 | 1.878 | 0.279 | 0 | 1.878 | 2254 | 0 | 2255 | 524357
1991/01/13 | 22:00:00 | 1991/01/13 22:00 | 1.876 | 0.279 | 0 | 1.876 | 2252 | 0 | 2252 | 524357
1991/01/13 | 22:20:00 | 1991/01/13 22:20 | 1.874 | 0.279 | 0 | 1.874 | 2250 | 0 | 2250 | 524357
1991/01/13 | 22:40:00 | 1991/01/13 22:40 | 1.872 | 0.279 | 0 | 1.872 | 2248 | 0 | 2248 | 524357
1991/01/13 | 23:00:00 | 1991/01/13 23:00 | 1.87 | 0.279 | 0 | 1.87 | 2246 | 0 | 2245 | 524357
1991/01/13 | 23:20:00 | 1991/01/13 23:20 | 1.869 | 0.278 | 0 | 1.869 | 2243 | 0 | 2243 | 524357
1991/01/13 | 23:40:00 | 1991/01/13 23:40 | 1.867 | 0.278 | 0 | 1.867 | 2241 | 0 | 2242 | 524357
1991/01/14 | 00:00:00 | 1991/01/14 00:00 | 1.865 | 0.278 | 0 | 1.865 | 2239 | 0 | 2239 | 524357
1991/01/14 | 00:20:00 | 1991/01/14 00:20 | 1.863 | 0.278 | 0 | 1.863 | 2237 | 0 | 2237 | 524357
1991/01/14 | 00:40:00 | 1991/01/14 00:40 | 1.861 | 0.278 | 0 | 1.861 | 2235 | 0 | 2234 | 524357
1991/01/14 | 01:00:00 | 1991/01/14 01:00 | 1.86 | 0.278 | 0 | 1.86 | 2233 | 0 | 2233 | 524357
1991/01/14 | 01:20:00 | 1991/01/14 01:20 | 1.858 | 0.277 | 0 | 1.858 | 2230 | 0 | 2231 | 524357
1991/01/14 | 01:40:00 | 1991/01/14 01:40 | 1.856 | 0.277 | 0 | 1.856 | 2228 | 0 | 2228 | 524357
1991/01/14 | 02:00:00 | 1991/01/14 02:00 | 1.854 | 0.277 | 0 | 1.854 | 2226 | 0 | 2226 | 524357
1991/01/14 | 02:20:00 | 1991/01/14 02:20 | 1.852 | 0.277 | 0 | 1.852 | 2224 | 0 | 2224 | 524357
1991/01/14 | 02:40:00 | 1991/01/14 02:40 | 1.85 | 0.277 | 0 | 1.85 | 2222 | 0 | 2221 | 524357
1991/01/14 | 03:00:00 | 1991/01/14 03:00 | 1.849 | 0.276 | 0 | 1.849 | 2219 | 0 | 2219 | 524357
1991/01/14 | 03:20:00 | 1991/01/14 03:20 | 1.847 | 0.276 | 0 | 1.847 | 2217 | 0 | 2218 | 524357
1991/01/14 | 03:40:00 | 1991/01/14 03:40 | 1.845 | 0.276 | 0 | 1.845 | 2215 | 0 | 2215 | 524357
1991/01/14 | 04:00:00 | 1991/01/14 04:00 | 1.843 | 0.276 | 0 | 1.843 | 2213 | 0 | 2213 | 524357
1991/01/14 | 04:20:00 | 1991/01/14 04:20 | 1.841 | 0.276 | 0 | 1.841 | 2211 | 0 | 2210 | 524357
1991/01/14 | 04:40:00 | 1991/01/14 04:40 | 1.84 | 0.276 | 0 | 1.84 | 2209 | 0 | 2209 | 524357
1991/01/14 | 05:00:00 | 1991/01/14 05:00 | 1.838 | 0.275 | 0 | 1.838 | 2206 | 0 | 2207 | 524357
1991/01/14 | 05:20:00 | 1991/01/14 05:20 | 1.836 | 0.275 | 0 | 1.836 | 2204 | 0 | 2204 | 524357
1991/01/14 | 05:40:00 | 1991/01/14 05:40 | 1.834 | 0.275 | 0 | 1.834 | 2202 | 0 | 2202 | 524357
1991/01/14 | 06:00:00 | 1991/01/14 06:00 | 1.832 | 0.275 | 0 | 1.832 | 2200 | 0 | 2200 | 524357
1991/01/14 | 06:20:00 | 1991/01/14 06:20 | 1.83 | 0.275 | 0 | 1.83 | 2198 | 0 | 2197 | 524357
1991/01/14 | 06:40:00 | 1991/01/14 06:40 | 1.829 | 0.275 | 0 | 1.829 | 2195 | 0 | 2195 | 524357
1991/01/14 | 07:00:00 | 1991/01/14 07:00 | 1.827 | 0.274 | 0 | 1.827 | 2193 | 0 | 2194 | 524357
1991/01/14 | 07:20:00 | 1991/01/14 07:20 | 1.825 | 0.274 | 0 | 1.825 | 2191 | 0 | 2191 | 524357
1991/01/14 | 07:40:00 | 1991/01/14 07:40 | 1.823 | 0.274 | 0 | 1.823 | 2189 | 0 | 2189 | 524357
1991/01/14 | 08:00:00 | 1991/01/14 08:00 | 1.821 | 0.274 | 0 | 1.821 | 2187 | 0 | 2186 | 524357
1991/01/14 | 08:20:00 | 1991/01/14 08:20 | 1.82 | 0.274 | 0 | 1.82 | 2185 | 0 | 2185 | 524357
1991/01/14 | 08:40:00 | 1991/01/14 08:40 | 1.818 | 0.274 | 0 | 1.818 | 2182 | 0 | 2183 | 524357
1991/01/14 | 09:00:00 | 1991/01/14 09:00 | 1.816 | 0.273 | 0 | 1.816 | 2180 | 0 | 2180 | 524357
1991/01/14 | 09:20:00 | 1991/01/14 09:20 | 1.814 | 0.273 | 0 | 1.814 | 2178 | 0 | 2178 | 524357
1991/01/14 | 09:40:00 | 1991/01/14 09:40 | 1.812 | 0.273 | 0 | 1.812 | 2176 | 0 | 2176 | 524357
1991/01/14 | 10:00:00 | 1991/01/14 10:00 | 1.81 | 0.273 | 0 | 1.81 | 2174 | 0 | 2173 | 524357
1991/01/14 | 10:20:00 | 1991/01/14 10:20 | 1.809 | 0.273 | 0 | 1.809 | 2171 | 0 | 2171 | 524357
1991/01/14 | 10:40:00 | 1991/01/14 10:40 | 1.807 | 0.273 | 0 | 1.807 | 2169 | 0 | 2170 | 524357
1991/01/14 | 11:00:00 | 1991/01/14 11:00 | 1.805 | 0.272 | 0 | 1.805 | 2167 | 0 | 2167 | 524357
1991/01/14 | 11:20:00 | 1991/01/14 11:20 | 1.803 | 0.272 | 0 | 1.803 | 2165 | 0 | 2165 | 524357
1991/01/14 | 11:40:00 | 1991/01/14 11:40 | 1.801 | 0.272 | 0 | 1.801 | 2163 | 0 | 2162 | 524357
1991/01/14 | 12:00:00 | 1991/01/14 12:00 | 1.8 | 0.272 | 0 | 1.8 | 2161 | 0 | 2161 | 524357
1991/01/14 | 12:20:00 | 1991/01/14 12:20 | 1.798 | 0.272 | 0 | 1.798 | 2158 | 0 | 2159 | 524357
1991/01/14 | 12:40:00 | 1991/01/14 12:40 | 1.796 | 0.272 | 0 | 1.796 | 2156 | 0 | 2156 | 524357
1991/01/14 | 13:00:00 | 1991/01/14 13:00 | 1.794 | 0.271 | 0 | 1.794 | 2154 | 0 | 2154 | 524357
1991/01/14 | 13:20:00 | 1991/01/14 13:20 | 1.792 | 0.271 | 0 | 1.792 | 2152 | 0 | 2152 | 524357
1991/01/14 | 13:40:00 | 1991/01/14 13:40 | 1.79 | 0.271 | 0 | 1.79 | 2150 | 0 | 2149 | 524357
1991/01/14 | 14:00:00 | 1991/01/14 14:00 | 1.789 | 0.271 | 0 | 1.789 | 2147 | 0 | 2147 | 524357
1991/01/14 | 14:20:00 | 1991/01/14 14:20 | 1.787 | 0.271 | 0 | 1.787 | 2145 | 0 | 2146 | 524357
1991/01/14 | 14:40:00 | 1991/01/14 14:40 | 1.785 | 0.27 | 0 | 1.785 | 2143 | 0 | 2143 | 524357
1991/01/14 | 15:00:00 | 1991/01/14 15:00 | 1.783 | 0.27 | 0 | 1.783 | 2141 | 0 | 2141 | 524357
1991/01/14 | 15:20:00 | 1991/01/14 15:20 | 1.781 | 0.27 | 0 | 1.781 | 2139 | 0 | 2138 | 524357
1991/01/14 | 15:40:00 | 1991/01/14 15:40 | 1.78 | 0.27 | 0 | 1.78 | 2137 | 0 | 2137 | 524357
1991/01/14 | 16:00:00 | 1991/01/14 16:00 | 1.778 | 0.27 | 0 | 1.778 | 2134 | 0 | 2135 | 524357
1991/01/14 | 16:20:00 | 1991/01/14 16:20 | 1.776 | 0.27 | 0 | 1.776 | 2132 | 0 | 2132 | 524357
1991/01/14 | 16:40:00 | 1991/01/14 16:40 | 1.774 | 0.269 | 0 | 1.774 | 2130 | 0 | 2130 | 524357

## Event 68
Hydrograph info for event 68 for X1H021 in period 19751001 to 20260303
Hydrograph period: 1994/01/22 17:40:00 to 1994/01/23 16:40:00 Date of peak: 1994/01/22 22:20:00 Peak flow: 14.310m³/sec
Date | Time | Date + Time | Observed (m³/sec) | Observed H(m) | Q-Dxi (m³/sec) | Q-Bxi (m³/sec) | Q-Txi (m³) | Q-Dxi (m³) | Q-Bxi (m³) | Cum. Q-Dri (m³)
1994/01/22 | 17:40:00 | 1994/01/22 17:40 | 0.386 | 0.104 | 0.385 | 0.001 | 0 | 0 | 0 | 0
1994/01/22 | 18:00:00 | 1994/01/22 18:00 | 0.615 | 0.134 | 0.612 | 0.003 | 587 | 598 | 3 | 598
1994/01/22 | 18:20:00 | 1994/01/22 18:20 | 0.869 | 0.166 | 0.862 | 0.007 | 890 | 884 | 6 | 1482
1994/01/22 | 18:40:00 | 1994/01/22 18:40 | 1.123 | 0.199 | 1.111 | 0.012 | 1195 | 1184 | 12 | 2666
1994/01/22 | 19:00:00 | 1994/01/22 19:00 | 1.801 | 0.254 | 1.782 | 0.019 | 1576 | 1736 | 19 | 4402
1994/01/22 | 19:20:00 | 1994/01/22 19:20 | 3.469 | 0.36 | 3.437 | 0.032 | 3162 | 3131 | 31 | 7533
1994/01/22 | 19:40:00 | 1994/01/22 19:40 | 5.137 | 0.466 | 5.083 | 0.054 | 5163 | 5112 | 52 | 12645
1994/01/22 | 20:00:00 | 1994/01/22 20:00 | 6.805 | 0.572 | 6.722 | 0.083 | 7165 | 7083 | 82 | 19728
1994/01/22 | 20:20:00 | 1994/01/22 20:20 | 8.473 | 0.678 | 8.352 | 0.121 | 9167 | 9044 | 123 | 28772
1994/01/22 | 20:40:00 | 1994/01/22 20:40 | 10.141 | 0.784 | 9.974 | 0.167 | 11169 | 10995 | 173 | 39767
1994/01/22 | 21:00:00 | 1994/01/22 21:00 | 11.184 | 0.852 | 10.964 | 0.22 | 13058 | 12563 | 232 | 52330
1994/01/22 | 21:20:00 | 1994/01/22 21:20 | 10.766 | 0.832 | 10.493 | 0.273 | 13170 | 12874 | 296 | 65204
1994/01/22 | 21:40:00 | 1994/01/22 21:40 | 11.892 | 0.883 | 11.563 | 0.329 | 13410 | 13234 | 361 | 78438
1994/01/22 | 22:00:00 | 1994/01/22 22:00 | 13.403 | 0.953 | 13.013 | 0.39 | 15177 | 14746 | 431 | 93184
1994/01/22 | 22:20:00 | 1994/01/22 22:20 | 13.999 | 0.979 | 13.542 | 0.457 | 16771 | 15933 | 508 | 109117
1994/01/22 | 22:40:00 | 1994/01/22 22:40 | 13.222 | 0.943 | 12.699 | 0.523 | 16333 | 15745 | 588 | 109117
1994/01/22 | 23:00:00 | 1994/01/22 23:00 | 12.444 | 0.907 | 11.86 | 0.584 | 15400 | 14736 | 664 | 109117
1994/01/22 | 23:20:00 | 1994/01/22 23:20 | 11.667 | 0.87 | 11.026 | 0.641 | 14467 | 13731 | 735 | 109117
1994/01/22 | 23:40:00 | 1994/01/22 23:40 | 10.889 | 0.834 | 10.194 | 0.695 | 13534 | 12732 | 802 | 109117
1994/01/23 | 00:00:00 | 1994/01/23 00:00 | 10.112 | 0.798 | 9.368 | 0.744 | 12601 | 11738 | 863 | 109117
1994/01/23 | 00:20:00 | 1994/01/23 00:20 | 9.327 | 0.76 | 8.538 | 0.789 | 11667 | 10744 | 919 | 109117
1994/01/23 | 00:40:00 | 1994/01/23 00:40 | 8.474 | 0.715 | 7.645 | 0.829 | 10681 | 9710 | 971 | 109117
1994/01/23 | 01:00:00 | 1994/01/23 01:00 | 7.622 | 0.669 | 6.757 | 0.865 | 9658 | 8641 | 1017 | 109117
1994/01/23 | 01:20:00 | 1994/01/23 01:20 | 7.024 | 0.637 | 6.127 | 0.897 | 8696 | 7730 | 1058 | 109117
1994/01/23 | 01:40:00 | 1994/01/23 01:40 | 6.807 | 0.624 | 5.879 | 0.928 | 8299 | 7204 | 1095 | 109117
1994/01/23 | 02:00:00 | 1994/01/23 02:00 | 6.591 | 0.611 | 5.635 | 0.956 | 8039 | 6908 | 1130 | 109117
1994/01/23 | 02:20:00 | 1994/01/23 02:20 | 6.374 | 0.599 | 5.39 | 0.984 | 7779 | 6615 | 1164 | 109117
1994/01/23 | 02:40:00 | 1994/01/23 02:40 | 6.158 | 0.586 | 5.148 | 1.01 | 7519 | 6322 | 1197 | 109117
1994/01/23 | 03:00:00 | 1994/01/23 03:00 | 5.941 | 0.573 | 4.905 | 1.036 | 7259 | 6032 | 1228 | 109117
1994/01/23 | 03:20:00 | 1994/01/23 03:20 | 5.725 | 0.561 | 4.665 | 1.06 | 6999 | 5742 | 1257 | 109117
1994/01/23 | 03:40:00 | 1994/01/23 03:40 | 5.51 | 0.547 | 4.428 | 1.082 | 6741 | 5456 | 1285 | 109117
1994/01/23 | 04:00:00 | 1994/01/23 04:00 | 5.297 | 0.532 | 4.193 | 1.104 | 6484 | 5172 | 1312 | 109117
1994/01/23 | 04:20:00 | 1994/01/23 04:20 | 5.083 | 0.518 | 3.959 | 1.124 | 6228 | 4891 | 1337 | 109117
1994/01/23 | 04:40:00 | 1994/01/23 04:40 | 4.87 | 0.503 | 3.726 | 1.144 | 5972 | 4611 | 1361 | 109117
1994/01/23 | 05:00:00 | 1994/01/23 05:00 | 4.656 | 0.489 | 3.494 | 1.162 | 5716 | 4332 | 1383 | 109117
1994/01/23 | 05:20:00 | 1994/01/23 05:20 | 4.443 | 0.475 | 3.264 | 1.179 | 5460 | 4055 | 1404 | 109117
1994/01/23 | 05:40:00 | 1994/01/23 05:40 | 4.229 | 0.46 | 3.034 | 1.195 | 5203 | 3779 | 1424 | 109117
1994/01/23 | 06:00:00 | 1994/01/23 06:00 | 4.016 | 0.446 | 2.807 | 1.209 | 4947 | 3505 | 1442 | 109117
1994/01/23 | 06:20:00 | 1994/01/23 06:20 | 3.802 | 0.432 | 2.579 | 1.223 | 4691 | 3232 | 1459 | 109117
1994/01/23 | 06:40:00 | 1994/01/23 06:40 | 3.589 | 0.417 | 2.354 | 1.235 | 4435 | 2960 | 1475 | 109117
1994/01/23 | 07:00:00 | 1994/01/23 07:00 | 3.375 | 0.403 | 2.129 | 1.246 | 4179 | 2690 | 1489 | 109117
1994/01/23 | 07:20:00 | 1994/01/23 07:20 | 3.714 | 0.428 | 2.456 | 1.258 | 4276 | 2751 | 1502 | 109117
1994/01/23 | 07:40:00 | 1994/01/23 07:40 | 3.689 | 0.426 | 2.419 | 1.27 | 4442 | 2925 | 1517 | 109117
1994/01/23 | 08:00:00 | 1994/01/23 08:00 | 3.664 | 0.424 | 2.382 | 1.282 | 4412 | 2881 | 1531 | 109117
1994/01/23 | 08:20:00 | 1994/01/23 08:20 | 3.64 | 0.422 | 2.346 | 1.294 | 4383 | 2837 | 1546 | 109117
1994/01/23 | 08:40:00 | 1994/01/23 08:40 | 3.56 | 0.416 | 2.255 | 1.305 | 4346 | 2760 | 1560 | 109117
1994/01/23 | 09:00:00 | 1994/01/23 09:00 | 3.262 | 0.39 | 1.946 | 1.316 | 4094 | 2520 | 1573 | 109117
1994/01/23 | 09:20:00 | 1994/01/23 09:20 | 2.965 | 0.364 | 1.64 | 1.325 | 3736 | 2152 | 1585 | 109117
1994/01/23 | 09:40:00 | 1994/01/23 09:40 | 2.667 | 0.338 | 1.335 | 1.332 | 3379 | 1785 | 1594 | 109117
1994/01/23 | 10:00:00 | 1994/01/23 10:00 | 2.369 | 0.312 | 1.031 | 1.338 | 3021 | 1419 | 1602 | 109117
1994/01/23 | 10:20:00 | 1994/01/23 10:20 | 2.071 | 0.285 | 0.728 | 1.343 | 2664 | 1055 | 1609 | 109117
1994/01/23 | 10:40:00 | 1994/01/23 10:40 | 1.773 | 0.259 | 0.427 | 1.346 | 2306 | 693 | 1613 | 109117
1994/01/23 | 11:00:00 | 1994/01/23 11:00 | 1.475 | 0.233 | 0.128 | 1.347 | 1949 | 333 | 1616 | 109117
1994/01/23 | 11:20:00 | 1994/01/23 11:20 | 1.177 | 0.207 | 0 | 1.177 | 1592 | 77 | 1514 | 109117
1994/01/23 | 11:40:00 | 1994/01/23 11:40 | 1.093 | 0.199 | 0 | 1.093 | 1336 | 0 | 1362 | 109117
1994/01/23 | 12:00:00 | 1994/01/23 12:00 | 1.061 | 0.195 | 0 | 1.061 | 1292 | 0 | 1292 | 109117
1994/01/23 | 12:20:00 | 1994/01/23 12:20 | 1.029 | 0.191 | 0 | 1.029 | 1254 | 0 | 1254 | 109117
1994/01/23 | 12:40:00 | 1994/01/23 12:40 | 0.998 | 0.188 | 0 | 0.998 | 1216 | 0 | 1216 | 109117
1994/01/23 | 13:00:00 | 1994/01/23 13:00 | 0.966 | 0.184 | 0 | 0.966 | 1178 | 0 | 1178 | 109117
1994/01/23 | 13:20:00 | 1994/01/23 13:20 | 0.934 | 0.18 | 0 | 0.934 | 1140 | 0 | 1140 | 109117
1994/01/23 | 13:40:00 | 1994/01/23 13:40 | 0.903 | 0.176 | 0 | 0.903 | 1102 | 0 | 1102 | 109117
1994/01/23 | 14:00:00 | 1994/01/23 14:00 | 0.871 | 0.172 | 0 | 0.871 | 1064 | 0 | 1064 | 109117
1994/01/23 | 14:20:00 | 1994/01/23 14:20 | 0.839 | 0.168 | 0 | 0.839 | 1026 | 0 | 1026 | 109117
1994/01/23 | 14:40:00 | 1994/01/23 14:40 | 0.808 | 0.165 | 0 | 0.808 | 988 | 0 | 988 | 109117
1994/01/23 | 15:00:00 | 1994/01/23 15:00 | 0.784 | 0.162 | 0 | 0.784 | 951 | 0 | 955 | 109117
1994/01/23 | 15:20:00 | 1994/01/23 15:20 | 0.778 | 0.161 | 0 | 0.778 | 937 | 0 | 937 | 109117
1994/01/23 | 15:40:00 | 1994/01/23 15:40 | 0.772 | 0.16 | 0 | 0.772 | 929 | 0 | 930 | 109117
1994/01/23 | 16:00:00 | 1994/01/23 16:00 | 0.765 | 0.159 | 0 | 0.765 | 922 | 0 | 922 | 109117
1994/01/23 | 16:20:00 | 1994/01/23 16:20 | 0.759 | 0.159 | 0 | 0.759 | 915 | 0 | 914 | 109117
1994/01/23 | 16:40:00 | 1994/01/23 16:40 | 0.753 | 0.158 | 0 | 0.753 | 908 | 0 | 907 | 109117

## Event 69
Hydrograph info for event 69 for X1H021 in period 19751001 to 20260303
Hydrograph period: 1994/03/15 15:20:00 to 1994/03/18 14:20:00 Date of peak: 1994/03/15 22:00:00 Peak flow: 9.689m³/sec
Date | Time | Date + Time | Observed (m³/sec) | Observed H(m) | Q-Dxi (m³/sec) | Q-Bxi (m³/sec) | Q-Txi (m³) | Q-Dxi (m³) | Q-Bxi (m³) | Cum. Q-Dri (m³)
1994/03/15 | 15:20:00 | 1994/03/15 15:20 | 0.559 | 0.131 | 0.558 | 0.001 | 0 | 0 | 0 | 0
1994/03/15 | 15:40:00 | 1994/03/15 15:40 | 1.001 | 0.188 | 0.996 | 0.005 | 883 | 932 | 4 | 932
1994/03/15 | 16:00:00 | 1994/03/15 16:00 | 2.005 | 0.281 | 1.992 | 0.013 | 1776 | 1793 | 11 | 2725
1994/03/15 | 16:20:00 | 1994/03/15 16:20 | 3.058 | 0.376 | 3.033 | 0.025 | 3038 | 3015 | 23 | 5740
1994/03/15 | 16:40:00 | 1994/03/15 16:40 | 3.921 | 0.439 | 3.878 | 0.043 | 4210 | 4147 | 41 | 9887
1994/03/15 | 17:00:00 | 1994/03/15 17:00 | 4.736 | 0.495 | 4.672 | 0.064 | 5194 | 5130 | 64 | 15017
1994/03/15 | 17:20:00 | 1994/03/15 17:20 | 5.552 | 0.55 | 5.462 | 0.09 | 6173 | 6081 | 92 | 21098
1994/03/15 | 17:40:00 | 1994/03/15 17:40 | 5.238 | 0.529 | 5.122 | 0.116 | 6474 | 6351 | 123 | 27449
1994/03/15 | 18:00:00 | 1994/03/15 18:00 | 4.925 | 0.509 | 4.784 | 0.141 | 6098 | 5944 | 154 | 33393
1994/03/15 | 18:20:00 | 1994/03/15 18:20 | 4.612 | 0.488 | 4.448 | 0.164 | 5722 | 5539 | 183 | 38932
1994/03/15 | 18:40:00 | 1994/03/15 18:40 | 4.299 | 0.468 | 4.114 | 0.185 | 5346 | 5137 | 210 | 44069
1994/03/15 | 19:00:00 | 1994/03/15 19:00 | 3.985 | 0.447 | 3.78 | 0.205 | 4970 | 4736 | 234 | 48805
1994/03/15 | 19:20:00 | 1994/03/15 19:20 | 4.027 | 0.45 | 3.803 | 0.224 | 4797 | 4549 | 258 | 53354
1994/03/15 | 19:40:00 | 1994/03/15 19:40 | 3.945 | 0.444 | 3.702 | 0.243 | 4783 | 4503 | 280 | 57857
1994/03/15 | 20:00:00 | 1994/03/15 20:00 | 3.863 | 0.438 | 3.602 | 0.261 | 4685 | 4382 | 303 | 62239
1994/03/15 | 20:20:00 | 1994/03/15 20:20 | 3.781 | 0.433 | 3.502 | 0.279 | 4587 | 4262 | 324 | 66501
1994/03/15 | 20:40:00 | 1994/03/15 20:40 | 4.044 | 0.451 | 3.747 | 0.297 | 4602 | 4349 | 346 | 70850
1994/03/15 | 21:00:00 | 1994/03/15 21:00 | 5.601 | 0.542 | 5.281 | 0.32 | 5726 | 5417 | 370 | 76267
1994/03/15 | 21:20:00 | 1994/03/15 21:20 | 7.27 | 0.639 | 6.919 | 0.351 | 7722 | 7320 | 402 | 83587
1994/03/15 | 21:40:00 | 1994/03/15 21:40 | 8.938 | 0.735 | 8.549 | 0.389 | 9725 | 9281 | 444 | 92868
1994/03/15 | 22:00:00 | 1994/03/15 22:00 | 9.45 | 0.766 | 9.017 | 0.433 | 11345 | 10539 | 494 | 103407
1994/03/15 | 22:20:00 | 1994/03/15 22:20 | 9.014 | 0.743 | 8.537 | 0.477 | 11078 | 10532 | 546 | 103407
1994/03/15 | 22:40:00 | 1994/03/15 22:40 | 8.578 | 0.719 | 8.059 | 0.519 | 10555 | 9957 | 598 | 103407
1994/03/15 | 23:00:00 | 1994/03/15 23:00 | 8.142 | 0.696 | 7.584 | 0.558 | 10032 | 9386 | 646 | 103407
1994/03/15 | 23:20:00 | 1994/03/15 23:20 | 7.707 | 0.672 | 7.112 | 0.595 | 9509 | 8818 | 692 | 103407
1994/03/15 | 23:40:00 | 1994/03/15 23:40 | 7.271 | 0.649 | 6.642 | 0.629 | 8986 | 8252 | 735 | 103407
1994/03/16 | 00:00:00 | 1994/03/16 00:00 | 6.835 | 0.625 | 6.173 | 0.662 | 8464 | 7689 | 775 | 103407
1994/03/16 | 00:20:00 | 1994/03/16 00:20 | 6.495 | 0.607 | 5.803 | 0.692 | 7961 | 7186 | 812 | 103407
1994/03/16 | 00:40:00 | 1994/03/16 00:40 | 6.334 | 0.597 | 5.614 | 0.72 | 7698 | 6850 | 847 | 103407
1994/03/16 | 01:00:00 | 1994/03/16 01:00 | 6.268 | 0.593 | 5.52 | 0.748 | 7530 | 6680 | 881 | 103407
1994/03/16 | 01:20:00 | 1994/03/16 01:20 | 6.318 | 0.596 | 5.542 | 0.776 | 7552 | 6637 | 914 | 103407
1994/03/16 | 01:40:00 | 1994/03/16 01:40 | 6.353 | 0.598 | 5.549 | 0.804 | 7611 | 6655 | 948 | 103407
1994/03/16 | 02:00:00 | 1994/03/16 02:00 | 6.24 | 0.592 | 5.409 | 0.831 | 7555 | 6575 | 981 | 103407
1994/03/16 | 02:20:00 | 1994/03/16 02:20 | 6.127 | 0.585 | 5.269 | 0.858 | 7420 | 6407 | 1013 | 103407
1994/03/16 | 02:40:00 | 1994/03/16 02:40 | 6.014 | 0.578 | 5.13 | 0.884 | 7284 | 6240 | 1045 | 103407
1994/03/16 | 03:00:00 | 1994/03/16 03:00 | 5.901 | 0.571 | 4.992 | 0.909 | 7149 | 6073 | 1076 | 103407
1994/03/16 | 03:20:00 | 1994/03/16 03:20 | 5.788 | 0.564 | 4.854 | 0.934 | 7013 | 5907 | 1106 | 103407
1994/03/16 | 03:40:00 | 1994/03/16 03:40 | 5.68 | 0.558 | 4.722 | 0.958 | 6878 | 5746 | 1135 | 103407
1994/03/16 | 04:00:00 | 1994/03/16 04:00 | 5.589 | 0.552 | 4.608 | 0.981 | 6761 | 5598 | 1164 | 103407
1994/03/16 | 04:20:00 | 1994/03/16 04:20 | 5.499 | 0.547 | 4.495 | 1.004 | 6653 | 5462 | 1191 | 103407
1994/03/16 | 04:40:00 | 1994/03/16 04:40 | 5.408 | 0.541 | 4.382 | 1.026 | 6544 | 5326 | 1218 | 103407
1994/03/16 | 05:00:00 | 1994/03/16 05:00 | 5.318 | 0.535 | 4.27 | 1.048 | 6436 | 5191 | 1245 | 103407
1994/03/16 | 05:20:00 | 1994/03/16 05:20 | 5.227 | 0.529 | 4.158 | 1.069 | 6327 | 5057 | 1270 | 103407
1994/03/16 | 05:40:00 | 1994/03/16 05:40 | 5.137 | 0.524 | 4.047 | 1.09 | 6218 | 4923 | 1295 | 103407
1994/03/16 | 06:00:00 | 1994/03/16 06:00 | 5.046 | 0.518 | 3.936 | 1.11 | 6110 | 4790 | 1320 | 103407
1994/03/16 | 06:20:00 | 1994/03/16 06:20 | 4.961 | 0.513 | 3.832 | 1.129 | 6004 | 4661 | 1343 | 103407
1994/03/16 | 06:40:00 | 1994/03/16 06:40 | 4.876 | 0.507 | 3.728 | 1.148 | 5902 | 4536 | 1366 | 103407
1994/03/16 | 07:00:00 | 1994/03/16 07:00 | 4.792 | 0.501 | 3.625 | 1.167 | 5801 | 4412 | 1389 | 103407
1994/03/16 | 07:20:00 | 1994/03/16 07:20 | 4.707 | 0.496 | 3.522 | 1.185 | 5700 | 4289 | 1411 | 103407
1994/03/16 | 07:40:00 | 1994/03/16 07:40 | 4.623 | 0.49 | 3.421 | 1.202 | 5598 | 4166 | 1432 | 103407
1994/03/16 | 08:00:00 | 1994/03/16 08:00 | 4.539 | 0.485 | 3.32 | 1.219 | 5497 | 4045 | 1452 | 103407
1994/03/16 | 08:20:00 | 1994/03/16 08:20 | 4.454 | 0.479 | 3.219 | 1.235 | 5396 | 3923 | 1472 | 103407
1994/03/16 | 08:40:00 | 1994/03/16 08:40 | 4.37 | 0.474 | 3.119 | 1.251 | 5294 | 3803 | 1492 | 103407
1994/03/16 | 09:00:00 | 1994/03/16 09:00 | 4.331 | 0.471 | 3.064 | 1.267 | 5218 | 3710 | 1511 | 103407
1994/03/16 | 09:20:00 | 1994/03/16 09:20 | 4.298 | 0.469 | 3.016 | 1.282 | 5178 | 3648 | 1529 | 103407
1994/03/16 | 09:40:00 | 1994/03/16 09:40 | 4.265 | 0.466 | 2.968 | 1.297 | 5138 | 3591 | 1547 | 103407
1994/03/16 | 10:00:00 | 1994/03/16 10:00 | 4.232 | 0.464 | 2.92 | 1.312 | 5098 | 3533 | 1565 | 103407
1994/03/16 | 10:20:00 | 1994/03/16 10:20 | 4.199 | 0.462 | 2.873 | 1.326 | 5058 | 3476 | 1583 | 103407
1994/03/16 | 10:40:00 | 1994/03/16 10:40 | 4.165 | 0.459 | 2.825 | 1.34 | 5018 | 3419 | 1600 | 103407
1994/03/16 | 11:00:00 | 1994/03/16 11:00 | 4.132 | 0.457 | 2.778 | 1.354 | 4979 | 3361 | 1617 | 103407
1994/03/16 | 11:20:00 | 1994/03/16 11:20 | 4.099 | 0.455 | 2.731 | 1.368 | 4939 | 3305 | 1634 | 103407
1994/03/16 | 11:40:00 | 1994/03/16 11:40 | 4.066 | 0.452 | 2.684 | 1.382 | 4899 | 3249 | 1650 | 103407
1994/03/16 | 12:00:00 | 1994/03/16 12:00 | 4.033 | 0.45 | 2.638 | 1.395 | 4859 | 3193 | 1666 | 103407
1994/03/16 | 12:20:00 | 1994/03/16 12:20 | 3.999 | 0.448 | 2.591 | 1.408 | 4819 | 3137 | 1682 | 103407
1994/03/16 | 12:40:00 | 1994/03/16 12:40 | 3.966 | 0.445 | 2.545 | 1.421 | 4779 | 3081 | 1698 | 103407
1994/03/16 | 13:00:00 | 1994/03/16 13:00 | 3.933 | 0.443 | 2.499 | 1.434 | 4740 | 3026 | 1713 | 103407
1994/03/16 | 13:20:00 | 1994/03/16 13:20 | 3.9 | 0.441 | 2.454 | 1.446 | 4700 | 2972 | 1728 | 103407
1994/03/16 | 13:40:00 | 1994/03/16 13:40 | 3.867 | 0.438 | 2.409 | 1.458 | 4660 | 2917 | 1743 | 103407
1994/03/16 | 14:00:00 | 1994/03/16 14:00 | 3.833 | 0.436 | 2.363 | 1.47 | 4620 | 2863 | 1757 | 103407
1994/03/16 | 14:20:00 | 1994/03/16 14:20 | 3.8 | 0.434 | 2.318 | 1.482 | 4580 | 2808 | 1771 | 103407
1994/03/16 | 14:40:00 | 1994/03/16 14:40 | 3.767 | 0.431 | 2.273 | 1.494 | 4540 | 2755 | 1785 | 103407
1994/03/16 | 15:00:00 | 1994/03/16 15:00 | 3.734 | 0.429 | 2.229 | 1.505 | 4501 | 2702 | 1799 | 103407
1994/03/16 | 15:20:00 | 1994/03/16 15:20 | 3.701 | 0.427 | 2.185 | 1.516 | 4461 | 2649 | 1812 | 103407
1994/03/16 | 15:40:00 | 1994/03/16 15:40 | 3.668 | 0.424 | 2.141 | 1.527 | 4421 | 2596 | 1826 | 103407
1994/03/16 | 16:00:00 | 1994/03/16 16:00 | 3.634 | 0.422 | 2.097 | 1.537 | 4381 | 2543 | 1838 | 103407
1994/03/16 | 16:20:00 | 1994/03/16 16:20 | 3.606 | 0.42 | 2.058 | 1.548 | 4342 | 2493 | 1851 | 103407
1994/03/16 | 16:40:00 | 1994/03/16 16:40 | 3.606 | 0.42 | 2.048 | 1.558 | 4327 | 2464 | 1864 | 103407
1994/03/16 | 17:00:00 | 1994/03/16 17:00 | 3.606 | 0.42 | 2.038 | 1.568 | 4327 | 2451 | 1876 | 103407
1994/03/16 | 17:20:00 | 1994/03/16 17:20 | 3.606 | 0.42 | 2.028 | 1.578 | 4327 | 2439 | 1888 | 103407
1994/03/16 | 17:40:00 | 1994/03/16 17:40 | 3.606 | 0.42 | 2.017 | 1.589 | 4327 | 2427 | 1900 | 103407
1994/03/16 | 18:00:00 | 1994/03/16 18:00 | 3.606 | 0.42 | 2.007 | 1.599 | 4327 | 2415 | 1912 | 103407
1994/03/16 | 18:20:00 | 1994/03/16 18:20 | 3.606 | 0.42 | 1.997 | 1.609 | 4327 | 2403 | 1924 | 103407
1994/03/16 | 18:40:00 | 1994/03/16 18:40 | 3.587 | 0.419 | 1.968 | 1.619 | 4324 | 2379 | 1936 | 103407
1994/03/16 | 19:00:00 | 1994/03/16 19:00 | 3.522 | 0.414 | 1.894 | 1.628 | 4265 | 2317 | 1948 | 103407
1994/03/16 | 19:20:00 | 1994/03/16 19:20 | 3.458 | 0.409 | 1.82 | 1.638 | 4188 | 2228 | 1960 | 103407
1994/03/16 | 19:40:00 | 1994/03/16 19:40 | 3.393 | 0.404 | 1.746 | 1.647 | 4111 | 2140 | 1971 | 103407
1994/03/16 | 20:00:00 | 1994/03/16 20:00 | 3.329 | 0.399 | 1.674 | 1.655 | 4033 | 2052 | 1981 | 103407
1994/03/16 | 20:20:00 | 1994/03/16 20:20 | 3.265 | 0.394 | 1.602 | 1.663 | 3956 | 1965 | 1991 | 103407
1994/03/16 | 20:40:00 | 1994/03/16 20:40 | 3.2 | 0.389 | 1.529 | 1.671 | 3879 | 1878 | 2001 | 103407
1994/03/16 | 21:00:00 | 1994/03/16 21:00 | 3.136 | 0.384 | 1.457 | 1.679 | 3801 | 1792 | 2010 | 103407
1994/03/16 | 21:20:00 | 1994/03/16 21:20 | 3.071 | 0.379 | 1.385 | 1.686 | 3724 | 1705 | 2019 | 103407
1994/03/16 | 21:40:00 | 1994/03/16 21:40 | 3.007 | 0.375 | 1.314 | 1.693 | 3647 | 1620 | 2027 | 103407
1994/03/16 | 22:00:00 | 1994/03/16 22:00 | 2.942 | 0.37 | 1.243 | 1.699 | 3569 | 1534 | 2035 | 103407
1994/03/16 | 22:20:00 | 1994/03/16 22:20 | 2.878 | 0.365 | 1.173 | 1.705 | 3492 | 1450 | 2042 | 103407
1994/03/16 | 22:40:00 | 1994/03/16 22:40 | 2.824 | 0.36 | 1.113 | 1.711 | 3420 | 1372 | 2050 | 103407
1994/03/16 | 23:00:00 | 1994/03/16 23:00 | 2.772 | 0.356 | 1.056 | 1.716 | 3358 | 1301 | 2056 | 103407
1994/03/16 | 23:20:00 | 1994/03/16 23:20 | 2.72 | 0.352 | 0.999 | 1.721 | 3295 | 1233 | 2063 | 103407
1994/03/16 | 23:40:00 | 1994/03/16 23:40 | 2.668 | 0.348 | 0.942 | 1.726 | 3233 | 1164 | 2069 | 103407
1994/03/17 | 00:00:00 | 1994/03/17 00:00 | 2.617 | 0.344 | 0.886 | 1.731 | 3171 | 1097 | 2074 | 103407
1994/03/17 | 00:20:00 | 1994/03/17 00:20 | 2.565 | 0.339 | 0.83 | 1.735 | 3109 | 1030 | 2080 | 103407
1994/03/17 | 00:40:00 | 1994/03/17 00:40 | 2.541 | 0.337 | 0.802 | 1.739 | 3062 | 979 | 2085 | 103407
1994/03/17 | 01:00:00 | 1994/03/17 01:00 | 2.52 | 0.336 | 0.777 | 1.743 | 3036 | 947 | 2089 | 103407
1994/03/17 | 01:20:00 | 1994/03/17 01:20 | 2.499 | 0.334 | 0.752 | 1.747 | 3011 | 917 | 2094 | 103407
1994/03/17 | 01:40:00 | 1994/03/17 01:40 | 2.478 | 0.332 | 0.727 | 1.751 | 2986 | 888 | 2099 | 103407
1994/03/17 | 02:00:00 | 1994/03/17 02:00 | 2.465 | 0.331 | 0.711 | 1.754 | 2963 | 863 | 2103 | 103407
1994/03/17 | 02:20:00 | 1994/03/17 02:20 | 2.47 | 0.332 | 0.712 | 1.758 | 2961 | 854 | 2107 | 103407
1994/03/17 | 02:40:00 | 1994/03/17 02:40 | 2.475 | 0.332 | 0.714 | 1.761 | 2967 | 855 | 2112 | 103407
1994/03/17 | 03:00:00 | 1994/03/17 03:00 | 2.48 | 0.332 | 0.715 | 1.765 | 2973 | 857 | 2116 | 103407
1994/03/17 | 03:20:00 | 1994/03/17 03:20 | 2.485 | 0.333 | 0.716 | 1.769 | 2979 | 859 | 2120 | 103407
1994/03/17 | 03:40:00 | 1994/03/17 03:40 | 2.49 | 0.333 | 0.718 | 1.772 | 2985 | 860 | 2125 | 103407
1994/03/17 | 04:00:00 | 1994/03/17 04:00 | 2.495 | 0.334 | 0.719 | 1.776 | 2991 | 862 | 2129 | 103407
1994/03/17 | 04:20:00 | 1994/03/17 04:20 | 2.505 | 0.335 | 0.726 | 1.779 | 2998 | 867 | 2133 | 103407
1994/03/17 | 04:40:00 | 1994/03/17 04:40 | 2.546 | 0.338 | 0.763 | 1.783 | 3031 | 893 | 2138 | 103407
1994/03/17 | 05:00:00 | 1994/03/17 05:00 | 2.587 | 0.341 | 0.8 | 1.787 | 3080 | 938 | 2142 | 103407
1994/03/17 | 05:20:00 | 1994/03/17 05:20 | 2.62 | 0.344 | 0.829 | 1.791 | 3128 | 977 | 2147 | 103407
1994/03/17 | 05:40:00 | 1994/03/17 05:40 | 2.62 | 0.344 | 0.825 | 1.795 | 3144 | 992 | 2152 | 103407
1994/03/17 | 06:00:00 | 1994/03/17 06:00 | 2.62 | 0.344 | 0.821 | 1.799 | 3144 | 987 | 2157 | 103407
1994/03/17 | 06:20:00 | 1994/03/17 06:20 | 2.62 | 0.344 | 0.816 | 1.804 | 3144 | 982 | 2162 | 103407
1994/03/17 | 06:40:00 | 1994/03/17 06:40 | 2.62 | 0.344 | 0.812 | 1.808 | 3144 | 977 | 2167 | 103407
1994/03/17 | 07:00:00 | 1994/03/17 07:00 | 2.62 | 0.344 | 0.808 | 1.812 | 3144 | 972 | 2172 | 103407
1994/03/17 | 07:20:00 | 1994/03/17 07:20 | 2.607 | 0.343 | 0.791 | 1.816 | 3141 | 960 | 2176 | 103407
1994/03/17 | 07:40:00 | 1994/03/17 07:40 | 2.575 | 0.34 | 0.755 | 1.82 | 3110 | 928 | 2181 | 103407
1994/03/17 | 08:00:00 | 1994/03/17 08:00 | 2.543 | 0.337 | 0.72 | 1.823 | 3071 | 885 | 2186 | 103407
1994/03/17 | 08:20:00 | 1994/03/17 08:20 | 2.511 | 0.335 | 0.684 | 1.827 | 3033 | 842 | 2190 | 103407
1994/03/17 | 08:40:00 | 1994/03/17 08:40 | 2.479 | 0.332 | 0.649 | 1.83 | 2994 | 800 | 2194 | 103407
1994/03/17 | 09:00:00 | 1994/03/17 09:00 | 2.447 | 0.329 | 0.614 | 1.833 | 2956 | 758 | 2198 | 103407
1994/03/17 | 09:20:00 | 1994/03/17 09:20 | 2.415 | 0.326 | 0.579 | 1.836 | 2918 | 715 | 2202 | 103407
1994/03/17 | 09:40:00 | 1994/03/17 09:40 | 2.383 | 0.324 | 0.544 | 1.839 | 2879 | 674 | 2205 | 103407
1994/03/17 | 10:00:00 | 1994/03/17 10:00 | 2.351 | 0.321 | 0.509 | 1.842 | 2841 | 632 | 2209 | 103407
1994/03/17 | 10:20:00 | 1994/03/17 10:20 | 2.319 | 0.318 | 0.475 | 1.844 | 2802 | 590 | 2212 | 103407
1994/03/17 | 10:40:00 | 1994/03/17 10:40 | 2.287 | 0.316 | 0.44 | 1.847 | 2764 | 549 | 2214 | 103407
1994/03/17 | 11:00:00 | 1994/03/17 11:00 | 2.255 | 0.313 | 0.406 | 1.849 | 2726 | 508 | 2217 | 103407
1994/03/17 | 11:20:00 | 1994/03/17 11:20 | 2.223 | 0.31 | 0.372 | 1.851 | 2687 | 467 | 2220 | 103407
1994/03/17 | 11:40:00 | 1994/03/17 11:40 | 2.191 | 0.307 | 0.339 | 1.852 | 2649 | 427 | 2222 | 103407
1994/03/17 | 12:00:00 | 1994/03/17 12:00 | 2.159 | 0.305 | 0.305 | 1.854 | 2610 | 386 | 2224 | 103407
1994/03/17 | 12:20:00 | 1994/03/17 12:20 | 2.127 | 0.302 | 0.272 | 1.855 | 2572 | 346 | 2226 | 103407
1994/03/17 | 12:40:00 | 1994/03/17 12:40 | 2.095 | 0.299 | 0.238 | 1.857 | 2534 | 306 | 2227 | 103407
1994/03/17 | 13:00:00 | 1994/03/17 13:00 | 2.007 | 0.291 | 0.149 | 1.858 | 2463 | 233 | 2229 | 103407
1994/03/17 | 13:20:00 | 1994/03/17 13:20 | 1.916 | 0.282 | 0.058 | 1.858 | 2354 | 124 | 2230 | 103407
1994/03/17 | 13:40:00 | 1994/03/17 13:40 | 1.824 | 0.273 | 0 | 1.824 | 2244 | 35 | 2209 | 103407
1994/03/17 | 14:00:00 | 1994/03/17 14:00 | 1.733 | 0.264 | 0 | 1.733 | 2134 | 0 | 2134 | 103407
1994/03/17 | 14:20:00 | 1994/03/17 14:20 | 1.642 | 0.255 | 0 | 1.642 | 2025 | 0 | 2025 | 103407
1994/03/17 | 14:40:00 | 1994/03/17 14:40 | 1.55 | 0.246 | 0 | 1.55 | 1915 | 0 | 1915 | 103407
1994/03/17 | 15:00:00 | 1994/03/17 15:00 | 1.459 | 0.237 | 0 | 1.459 | 1806 | 0 | 1805 | 103407
1994/03/17 | 15:20:00 | 1994/03/17 15:20 | 1.368 | 0.228 | 0 | 1.368 | 1696 | 0 | 1696 | 103407
1994/03/17 | 15:40:00 | 1994/03/17 15:40 | 1.277 | 0.219 | 0 | 1.277 | 1587 | 0 | 1587 | 103407
1994/03/17 | 16:00:00 | 1994/03/17 16:00 | 1.257 | 0.217 | 0 | 1.257 | 1514 | 0 | 1520 | 103407
1994/03/17 | 16:20:00 | 1994/03/17 16:20 | 1.25 | 0.217 | 0 | 1.25 | 1504 | 0 | 1504 | 103407
1994/03/17 | 16:40:00 | 1994/03/17 16:40 | 1.243 | 0.216 | 0 | 1.243 | 1496 | 0 | 1496 | 103407
1994/03/17 | 17:00:00 | 1994/03/17 17:00 | 1.236 | 0.215 | 0 | 1.236 | 1487 | 0 | 1487 | 103407
1994/03/17 | 17:20:00 | 1994/03/17 17:20 | 1.229 | 0.214 | 0 | 1.229 | 1479 | 0 | 1479 | 103407
1994/03/17 | 17:40:00 | 1994/03/17 17:40 | 1.222 | 0.213 | 0 | 1.222 | 1471 | 0 | 1471 | 103407
1994/03/17 | 18:00:00 | 1994/03/17 18:00 | 1.215 | 0.213 | 0 | 1.215 | 1462 | 0 | 1462 | 103407
1994/03/17 | 18:20:00 | 1994/03/17 18:20 | 1.208 | 0.212 | 0 | 1.208 | 1454 | 0 | 1454 | 103407
1994/03/17 | 18:40:00 | 1994/03/17 18:40 | 1.201 | 0.211 | 0 | 1.201 | 1445 | 0 | 1445 | 103407
1994/03/17 | 19:00:00 | 1994/03/17 19:00 | 1.194 | 0.21 | 0 | 1.194 | 1437 | 0 | 1437 | 103407
1994/03/17 | 19:20:00 | 1994/03/17 19:20 | 1.187 | 0.21 | 0 | 1.187 | 1429 | 0 | 1429 | 103407
1994/03/17 | 19:40:00 | 1994/03/17 19:40 | 1.18 | 0.209 | 0 | 1.18 | 1420 | 0 | 1420 | 103407
1994/03/17 | 20:00:00 | 1994/03/17 20:00 | 1.173 | 0.208 | 0 | 1.173 | 1412 | 0 | 1412 | 103407
1994/03/17 | 20:20:00 | 1994/03/17 20:20 | 1.166 | 0.207 | 0 | 1.166 | 1403 | 0 | 1403 | 103407
1994/03/17 | 20:40:00 | 1994/03/17 20:40 | 1.159 | 0.206 | 0 | 1.159 | 1395 | 0 | 1395 | 103407
1994/03/17 | 21:00:00 | 1994/03/17 21:00 | 1.152 | 0.206 | 0 | 1.152 | 1387 | 0 | 1387 | 103407
1994/03/17 | 21:20:00 | 1994/03/17 21:20 | 1.145 | 0.205 | 0 | 1.145 | 1378 | 0 | 1378 | 103407
1994/03/17 | 21:40:00 | 1994/03/17 21:40 | 1.138 | 0.204 | 0 | 1.138 | 1370 | 0 | 1370 | 103407
1994/03/17 | 22:00:00 | 1994/03/17 22:00 | 1.131 | 0.203 | 0 | 1.131 | 1361 | 0 | 1361 | 103407
1994/03/17 | 22:20:00 | 1994/03/17 22:20 | 1.124 | 0.203 | 0 | 1.124 | 1353 | 0 | 1353 | 103407
1994/03/17 | 22:40:00 | 1994/03/17 22:40 | 1.117 | 0.202 | 0 | 1.117 | 1345 | 0 | 1345 | 103407
1994/03/17 | 23:00:00 | 1994/03/17 23:00 | 1.11 | 0.201 | 0 | 1.11 | 1336 | 0 | 1336 | 103407
1994/03/17 | 23:20:00 | 1994/03/17 23:20 | 1.103 | 0.2 | 0 | 1.103 | 1328 | 0 | 1328 | 103407
1994/03/17 | 23:40:00 | 1994/03/17 23:40 | 1.096 | 0.199 | 0 | 1.096 | 1319 | 0 | 1319 | 103407
1994/03/18 | 00:00:00 | 1994/03/18 00:00 | 1.089 | 0.199 | 0 | 1.089 | 1311 | 0 | 1311 | 103407
1994/03/18 | 00:20:00 | 1994/03/18 00:20 | 1.082 | 0.198 | 0 | 1.082 | 1303 | 0 | 1303 | 103407
1994/03/18 | 00:40:00 | 1994/03/18 00:40 | 1.075 | 0.197 | 0 | 1.075 | 1294 | 0 | 1294 | 103407
1994/03/18 | 01:00:00 | 1994/03/18 01:00 | 1.068 | 0.196 | 0 | 1.068 | 1286 | 0 | 1286 | 103407
1994/03/18 | 01:20:00 | 1994/03/18 01:20 | 1.061 | 0.196 | 0 | 1.061 | 1277 | 0 | 1277 | 103407
1994/03/18 | 01:40:00 | 1994/03/18 01:40 | 1.055 | 0.195 | 0 | 1.055 | 1269 | 0 | 1270 | 103407
1994/03/18 | 02:00:00 | 1994/03/18 02:00 | 1.052 | 0.194 | 0 | 1.052 | 1265 | 0 | 1264 | 103407
1994/03/18 | 02:20:00 | 1994/03/18 02:20 | 1.049 | 0.194 | 0 | 1.049 | 1261 | 0 | 1261 | 103407
1994/03/18 | 02:40:00 | 1994/03/18 02:40 | 1.046 | 0.194 | 0 | 1.046 | 1257 | 0 | 1257 | 103407
1994/03/18 | 03:00:00 | 1994/03/18 03:00 | 1.043 | 0.193 | 0 | 1.043 | 1253 | 0 | 1253 | 103407
1994/03/18 | 03:20:00 | 1994/03/18 03:20 | 1.039 | 0.193 | 0 | 1.039 | 1249 | 0 | 1249 | 103407
1994/03/18 | 03:40:00 | 1994/03/18 03:40 | 1.036 | 0.193 | 0 | 1.036 | 1245 | 0 | 1245 | 103407
1994/03/18 | 04:00:00 | 1994/03/18 04:00 | 1.033 | 0.192 | 0 | 1.033 | 1242 | 0 | 1241 | 103407
1994/03/18 | 04:20:00 | 1994/03/18 04:20 | 1.03 | 0.192 | 0 | 1.03 | 1238 | 0 | 1238 | 103407
1994/03/18 | 04:40:00 | 1994/03/18 04:40 | 1.027 | 0.191 | 0 | 1.027 | 1234 | 0 | 1234 | 103407
1994/03/18 | 05:00:00 | 1994/03/18 05:00 | 1.024 | 0.191 | 0 | 1.024 | 1230 | 0 | 1231 | 103407
1994/03/18 | 05:20:00 | 1994/03/18 05:20 | 1.02 | 0.191 | 0 | 1.02 | 1226 | 0 | 1226 | 103407
1994/03/18 | 05:40:00 | 1994/03/18 05:40 | 1.017 | 0.19 | 0 | 1.017 | 1223 | 0 | 1222 | 103407
1994/03/18 | 06:00:00 | 1994/03/18 06:00 | 1.014 | 0.19 | 0 | 1.014 | 1219 | 0 | 1219 | 103407
1994/03/18 | 06:20:00 | 1994/03/18 06:20 | 1.011 | 0.19 | 0 | 1.011 | 1215 | 0 | 1215 | 103407
1994/03/18 | 06:40:00 | 1994/03/18 06:40 | 1.008 | 0.189 | 0 | 1.008 | 1211 | 0 | 1211 | 103407
1994/03/18 | 07:00:00 | 1994/03/18 07:00 | 1.005 | 0.189 | 0 | 1.005 | 1207 | 0 | 1208 | 103407
1994/03/18 | 07:20:00 | 1994/03/18 07:20 | 1.001 | 0.188 | 0 | 1.001 | 1204 | 0 | 1204 | 103407
1994/03/18 | 07:40:00 | 1994/03/18 07:40 | 0.998 | 0.188 | 0 | 0.998 | 1200 | 0 | 1199 | 103407
1994/03/18 | 08:00:00 | 1994/03/18 08:00 | 0.995 | 0.188 | 0 | 0.995 | 1196 | 0 | 1196 | 103407
1994/03/18 | 08:20:00 | 1994/03/18 08:20 | 0.992 | 0.187 | 0 | 0.992 | 1192 | 0 | 1192 | 103407
1994/03/18 | 08:40:00 | 1994/03/18 08:40 | 0.989 | 0.187 | 0 | 0.989 | 1188 | 0 | 1189 | 103407
1994/03/18 | 09:00:00 | 1994/03/18 09:00 | 0.985 | 0.187 | 0 | 0.985 | 1184 | 0 | 1184 | 103407
1994/03/18 | 09:20:00 | 1994/03/18 09:20 | 0.982 | 0.186 | 0 | 0.982 | 1181 | 0 | 1180 | 103407
1994/03/18 | 09:40:00 | 1994/03/18 09:40 | 0.979 | 0.186 | 0 | 0.979 | 1177 | 0 | 1177 | 103407
1994/03/18 | 10:00:00 | 1994/03/18 10:00 | 0.976 | 0.185 | 0 | 0.976 | 1173 | 0 | 1173 | 103407
1994/03/18 | 10:20:00 | 1994/03/18 10:20 | 0.973 | 0.185 | 0 | 0.973 | 1169 | 0 | 1169 | 103407
1994/03/18 | 10:40:00 | 1994/03/18 10:40 | 0.97 | 0.185 | 0 | 0.97 | 1165 | 0 | 1166 | 103407
1994/03/18 | 11:00:00 | 1994/03/18 11:00 | 0.966 | 0.184 | 0 | 0.966 | 1162 | 0 | 1162 | 103407
1994/03/18 | 11:20:00 | 1994/03/18 11:20 | 0.963 | 0.184 | 0 | 0.963 | 1158 | 0 | 1157 | 103407
1994/03/18 | 11:40:00 | 1994/03/18 11:40 | 0.96 | 0.183 | 0 | 0.96 | 1154 | 0 | 1154 | 103407
1994/03/18 | 12:00:00 | 1994/03/18 12:00 | 0.957 | 0.183 | 0 | 0.957 | 1150 | 0 | 1150 | 103407
1994/03/18 | 12:20:00 | 1994/03/18 12:20 | 0.954 | 0.183 | 0 | 0.954 | 1146 | 0 | 1147 | 103407
1994/03/18 | 12:40:00 | 1994/03/18 12:40 | 0.95 | 0.182 | 0 | 0.95 | 1142 | 0 | 1142 | 103407
1994/03/18 | 13:00:00 | 1994/03/18 13:00 | 0.947 | 0.182 | 0 | 0.947 | 1139 | 0 | 1138 | 103407
1994/03/18 | 13:20:00 | 1994/03/18 13:20 | 0.944 | 0.182 | 0 | 0.944 | 1135 | 0 | 1135 | 103407
1994/03/18 | 13:40:00 | 1994/03/18 13:40 | 0.941 | 0.181 | 0 | 0.941 | 1131 | 0 | 1131 | 103407
1994/03/18 | 14:00:00 | 1994/03/18 14:00 | 0.938 | 0.181 | 0 | 0.938 | 1127 | 0 | 1127 | 103407
1994/03/18 | 14:20:00 | 1994/03/18 14:20 | 0.935 | 0.18 | 0 | 0.935 | 1123 | 0 | 1124 | 103407

## Event 70
Hydrograph info for event 70 for X1H021 in period 19751001 to 20260303
Hydrograph period: 1996/01/08 01:40:00 to 1996/01/10 01:00:00 Date of peak: 1996/01/08 10:00:00 Peak flow: 9.216m³/sec
Date | Time | Date + Time | Observed (m³/sec) | Observed H(m) | Q-Dxi (m³/sec) | Q-Bxi (m³/sec) | Q-Txi (m³) | Q-Dxi (m³) | Q-Bxi (m³) | Cum. Q-Dri (m³)
1996/01/08 | 01:40:00 | 1996/01/08 01:40 | 0.972 | 0.185 | 0.97 | 0.002 | 0 | 0 | 0 | 0
1996/01/08 | 02:00:00 | 1996/01/08 02:00 | 1.037 | 0.192 | 1.03 | 0.007 | 1206 | 1199 | 6 | 1199
1996/01/08 | 02:20:00 | 1996/01/08 02:20 | 1.103 | 0.2 | 1.09 | 0.013 | 1284 | 1272 | 12 | 2471
1996/01/08 | 02:40:00 | 1996/01/08 02:40 | 1.141 | 0.205 | 1.123 | 0.018 | 1355 | 1328 | 19 | 3799
1996/01/08 | 03:00:00 | 1996/01/08 03:00 | 1.153 | 0.206 | 1.129 | 0.024 | 1377 | 1351 | 25 | 5150
1996/01/08 | 03:20:00 | 1996/01/08 03:20 | 1.164 | 0.207 | 1.134 | 0.03 | 1390 | 1358 | 32 | 6508
1996/01/08 | 03:40:00 | 1996/01/08 03:40 | 1.176 | 0.208 | 1.141 | 0.035 | 1404 | 1365 | 39 | 7873
1996/01/08 | 04:00:00 | 1996/01/08 04:00 | 1.337 | 0.226 | 1.296 | 0.041 | 1472 | 1462 | 46 | 9335
1996/01/08 | 04:20:00 | 1996/01/08 04:20 | 2.037 | 0.287 | 1.987 | 0.05 | 1866 | 1970 | 55 | 11305
1996/01/08 | 04:40:00 | 1996/01/08 04:40 | 3.397 | 0.399 | 3.334 | 0.063 | 3260 | 3193 | 68 | 14498
1996/01/08 | 05:00:00 | 1996/01/08 05:00 | 4.049 | 0.452 | 3.968 | 0.081 | 4638 | 4381 | 87 | 18879
1996/01/08 | 05:20:00 | 1996/01/08 05:20 | 4.208 | 0.463 | 4.106 | 0.102 | 4962 | 4845 | 110 | 23724
1996/01/08 | 05:40:00 | 1996/01/08 05:40 | 4.208 | 0.463 | 4.086 | 0.122 | 5089 | 4915 | 134 | 28639
1996/01/08 | 06:00:00 | 1996/01/08 06:00 | 4.02 | 0.449 | 3.878 | 0.142 | 4951 | 4778 | 158 | 33417
1996/01/08 | 06:20:00 | 1996/01/08 06:20 | 3.793 | 0.433 | 3.632 | 0.161 | 4688 | 4506 | 182 | 37923
1996/01/08 | 06:40:00 | 1996/01/08 06:40 | 3.566 | 0.416 | 3.388 | 0.178 | 4416 | 4212 | 204 | 42135
1996/01/08 | 07:00:00 | 1996/01/08 07:00 | 3.339 | 0.4 | 3.144 | 0.195 | 4143 | 3919 | 224 | 46054
1996/01/08 | 07:20:00 | 1996/01/08 07:20 | 3.164 | 0.387 | 2.954 | 0.21 | 3883 | 3659 | 243 | 49713
1996/01/08 | 07:40:00 | 1996/01/08 07:40 | 3.065 | 0.379 | 2.84 | 0.225 | 3737 | 3477 | 261 | 53190
1996/01/08 | 08:00:00 | 1996/01/08 08:00 | 2.967 | 0.372 | 2.728 | 0.239 | 3619 | 3341 | 278 | 56531
1996/01/08 | 08:20:00 | 1996/01/08 08:20 | 2.868 | 0.364 | 2.616 | 0.252 | 3501 | 3207 | 294 | 59738
1996/01/08 | 08:40:00 | 1996/01/08 08:40 | 2.77 | 0.356 | 2.505 | 0.265 | 3383 | 3073 | 310 | 62811
1996/01/08 | 09:00:00 | 1996/01/08 09:00 | 4.823 | 0.487 | 4.541 | 0.282 | 4040 | 4227 | 328 | 67038
1996/01/08 | 09:20:00 | 1996/01/08 09:20 | 8.031 | 0.693 | 7.718 | 0.313 | 7863 | 7355 | 357 | 74393
1996/01/08 | 09:40:00 | 1996/01/08 09:40 | 8.728 | 0.729 | 8.374 | 0.354 | 10056 | 9655 | 400 | 84048
1996/01/08 | 10:00:00 | 1996/01/08 10:00 | 9.171 | 0.753 | 8.775 | 0.396 | 10846 | 10289 | 450 | 94337
1996/01/08 | 10:20:00 | 1996/01/08 10:20 | 9.02 | 0.745 | 8.58 | 0.44 | 10914 | 10413 | 502 | 94337
1996/01/08 | 10:40:00 | 1996/01/08 10:40 | 8.795 | 0.733 | 8.313 | 0.482 | 10711 | 10136 | 553 | 94337
1996/01/08 | 11:00:00 | 1996/01/08 11:00 | 8.496 | 0.716 | 7.973 | 0.523 | 10375 | 9771 | 603 | 94337
1996/01/08 | 11:20:00 | 1996/01/08 11:20 | 8.198 | 0.7 | 7.636 | 0.562 | 10016 | 9365 | 651 | 94337
1996/01/08 | 11:40:00 | 1996/01/08 11:40 | 7.899 | 0.683 | 7.299 | 0.6 | 9658 | 8961 | 697 | 94337
1996/01/08 | 12:00:00 | 1996/01/08 12:00 | 7.6 | 0.666 | 6.965 | 0.635 | 9300 | 8558 | 741 | 94337
1996/01/08 | 12:20:00 | 1996/01/08 12:20 | 7.302 | 0.65 | 6.632 | 0.67 | 8941 | 8158 | 783 | 94337
1996/01/08 | 12:40:00 | 1996/01/08 12:40 | 7.003 | 0.633 | 6.301 | 0.702 | 8583 | 7760 | 823 | 94337
1996/01/08 | 13:00:00 | 1996/01/08 13:00 | 6.704 | 0.617 | 5.971 | 0.733 | 8225 | 7363 | 861 | 94337
1996/01/08 | 13:20:00 | 1996/01/08 13:20 | 6.406 | 0.6 | 5.644 | 0.762 | 7866 | 6969 | 897 | 94337
1996/01/08 | 13:40:00 | 1996/01/08 13:40 | 6.107 | 0.584 | 5.318 | 0.789 | 7508 | 6577 | 931 | 94337
1996/01/08 | 14:00:00 | 1996/01/08 14:00 | 5.941 | 0.574 | 5.126 | 0.815 | 7221 | 6266 | 963 | 94337
1996/01/08 | 14:20:00 | 1996/01/08 14:20 | 5.789 | 0.564 | 4.948 | 0.841 | 7037 | 6044 | 994 | 94337
1996/01/08 | 14:40:00 | 1996/01/08 14:40 | 5.637 | 0.555 | 4.772 | 0.865 | 6855 | 5832 | 1023 | 94337
1996/01/08 | 15:00:00 | 1996/01/08 15:00 | 5.485 | 0.546 | 4.596 | 0.889 | 6673 | 5621 | 1052 | 94337
1996/01/08 | 15:20:00 | 1996/01/08 15:20 | 5.371 | 0.539 | 4.46 | 0.911 | 6507 | 5434 | 1080 | 94337
1996/01/08 | 15:40:00 | 1996/01/08 15:40 | 5.275 | 0.533 | 4.342 | 0.933 | 6387 | 5281 | 1107 | 94337
1996/01/08 | 16:00:00 | 1996/01/08 16:00 | 5.178 | 0.527 | 4.223 | 0.955 | 6271 | 5139 | 1133 | 94337
1996/01/08 | 16:20:00 | 1996/01/08 16:20 | 5.084 | 0.521 | 4.108 | 0.976 | 6156 | 4999 | 1158 | 94337
1996/01/08 | 16:40:00 | 1996/01/08 16:40 | 5.021 | 0.516 | 4.025 | 0.996 | 6063 | 4880 | 1183 | 94337
1996/01/08 | 17:00:00 | 1996/01/08 17:00 | 4.957 | 0.512 | 3.941 | 1.016 | 5987 | 4780 | 1207 | 94337
1996/01/08 | 17:20:00 | 1996/01/08 17:20 | 4.894 | 0.508 | 3.858 | 1.036 | 5910 | 4680 | 1231 | 94337
1996/01/08 | 17:40:00 | 1996/01/08 17:40 | 4.83 | 0.504 | 3.775 | 1.055 | 5834 | 4580 | 1254 | 94337
1996/01/08 | 18:00:00 | 1996/01/08 18:00 | 4.766 | 0.5 | 3.693 | 1.073 | 5758 | 4481 | 1277 | 94337
1996/01/08 | 18:20:00 | 1996/01/08 18:20 | 4.651 | 0.492 | 3.559 | 1.092 | 5651 | 4351 | 1299 | 94337
1996/01/08 | 18:40:00 | 1996/01/08 18:40 | 4.537 | 0.484 | 3.428 | 1.109 | 5513 | 4192 | 1320 | 94337
1996/01/08 | 19:00:00 | 1996/01/08 19:00 | 4.422 | 0.476 | 3.296 | 1.126 | 5375 | 4034 | 1341 | 94337
1996/01/08 | 19:20:00 | 1996/01/08 19:20 | 4.307 | 0.468 | 3.165 | 1.142 | 5237 | 3877 | 1361 | 94337
1996/01/08 | 19:40:00 | 1996/01/08 19:40 | 4.192 | 0.46 | 3.034 | 1.158 | 5099 | 3720 | 1380 | 94337
1996/01/08 | 20:00:00 | 1996/01/08 20:00 | 4.077 | 0.452 | 2.904 | 1.173 | 4961 | 3563 | 1398 | 94337
1996/01/08 | 20:20:00 | 1996/01/08 20:20 | 3.962 | 0.444 | 2.775 | 1.187 | 4823 | 3408 | 1416 | 94337
1996/01/08 | 20:40:00 | 1996/01/08 20:40 | 3.847 | 0.436 | 2.647 | 1.2 | 4685 | 3253 | 1432 | 94337
1996/01/08 | 21:00:00 | 1996/01/08 21:00 | 3.732 | 0.428 | 2.519 | 1.213 | 4547 | 3099 | 1448 | 94337
1996/01/08 | 21:20:00 | 1996/01/08 21:20 | 3.617 | 0.42 | 2.391 | 1.226 | 4409 | 2946 | 1463 | 94337
1996/01/08 | 21:40:00 | 1996/01/08 21:40 | 3.502 | 0.412 | 2.265 | 1.237 | 4272 | 2794 | 1478 | 94337
1996/01/08 | 22:00:00 | 1996/01/08 22:00 | 3.414 | 0.406 | 2.166 | 1.248 | 4143 | 2658 | 1491 | 94337
1996/01/08 | 22:20:00 | 1996/01/08 22:20 | 3.344 | 0.401 | 2.085 | 1.259 | 4055 | 2550 | 1504 | 94337
1996/01/08 | 22:40:00 | 1996/01/08 22:40 | 3.273 | 0.395 | 2.004 | 1.269 | 3970 | 2453 | 1517 | 94337
1996/01/08 | 23:00:00 | 1996/01/08 23:00 | 3.203 | 0.39 | 1.924 | 1.279 | 3886 | 2357 | 1529 | 94337
1996/01/08 | 23:20:00 | 1996/01/08 23:20 | 3.174 | 0.388 | 1.885 | 1.289 | 3826 | 2286 | 1541 | 94337
1996/01/08 | 23:40:00 | 1996/01/08 23:40 | 3.145 | 0.386 | 1.847 | 1.298 | 3791 | 2239 | 1552 | 94337
1996/01/09 | 00:00:00 | 1996/01/09 00:00 | 3.116 | 0.383 | 1.809 | 1.307 | 3757 | 2193 | 1563 | 94337
1996/01/09 | 00:20:00 | 1996/01/09 00:20 | 3.087 | 0.381 | 1.771 | 1.316 | 3722 | 2148 | 1574 | 94337
1996/01/09 | 00:40:00 | 1996/01/09 00:40 | 3.058 | 0.379 | 1.733 | 1.325 | 3687 | 2102 | 1585 | 94337
1996/01/09 | 01:00:00 | 1996/01/09 01:00 | 3.044 | 0.378 | 1.71 | 1.334 | 3658 | 2066 | 1595 | 94337
1996/01/09 | 01:20:00 | 1996/01/09 01:20 | 3.04 | 0.378 | 1.698 | 1.342 | 3651 | 2045 | 1605 | 94337
1996/01/09 | 01:40:00 | 1996/01/09 01:40 | 3.036 | 0.377 | 1.685 | 1.351 | 3646 | 2030 | 1616 | 94337
1996/01/09 | 02:00:00 | 1996/01/09 02:00 | 3.032 | 0.377 | 1.673 | 1.359 | 3641 | 2015 | 1626 | 94337
1996/01/09 | 02:20:00 | 1996/01/09 02:20 | 3.028 | 0.377 | 1.661 | 1.367 | 3636 | 2000 | 1636 | 94337
1996/01/09 | 02:40:00 | 1996/01/09 02:40 | 3.024 | 0.376 | 1.648 | 1.376 | 3631 | 1985 | 1646 | 94337
1996/01/09 | 03:00:00 | 1996/01/09 03:00 | 3.02 | 0.376 | 1.636 | 1.384 | 3627 | 1971 | 1656 | 94337
1996/01/09 | 03:20:00 | 1996/01/09 03:20 | 3.016 | 0.376 | 1.624 | 1.392 | 3622 | 1956 | 1666 | 94337
1996/01/09 | 03:40:00 | 1996/01/09 03:40 | 3.012 | 0.375 | 1.612 | 1.4 | 3617 | 1941 | 1675 | 94337
1996/01/09 | 04:00:00 | 1996/01/09 04:00 | 3.008 | 0.375 | 1.6 | 1.408 | 3612 | 1927 | 1685 | 94337
1996/01/09 | 04:20:00 | 1996/01/09 04:20 | 2.965 | 0.371 | 1.549 | 1.416 | 3584 | 1889 | 1695 | 94337
1996/01/09 | 04:40:00 | 1996/01/09 04:40 | 2.923 | 0.368 | 1.499 | 1.424 | 3533 | 1829 | 1704 | 94337
1996/01/09 | 05:00:00 | 1996/01/09 05:00 | 2.88 | 0.364 | 1.449 | 1.431 | 3482 | 1769 | 1713 | 94337
1996/01/09 | 05:20:00 | 1996/01/09 05:20 | 2.837 | 0.361 | 1.399 | 1.438 | 3430 | 1709 | 1722 | 94337
1996/01/09 | 05:40:00 | 1996/01/09 05:40 | 2.795 | 0.357 | 1.35 | 1.445 | 3379 | 1649 | 1730 | 94337
1996/01/09 | 06:00:00 | 1996/01/09 06:00 | 2.752 | 0.353 | 1.3 | 1.452 | 3328 | 1590 | 1738 | 94337
1996/01/09 | 06:20:00 | 1996/01/09 06:20 | 2.709 | 0.35 | 1.251 | 1.458 | 3277 | 1531 | 1746 | 94337
1996/01/09 | 06:40:00 | 1996/01/09 06:40 | 2.666 | 0.346 | 1.202 | 1.464 | 3225 | 1471 | 1754 | 94337
1996/01/09 | 07:00:00 | 1996/01/09 07:00 | 2.624 | 0.343 | 1.154 | 1.47 | 3174 | 1413 | 1761 | 94337
1996/01/09 | 07:20:00 | 1996/01/09 07:20 | 2.581 | 0.339 | 1.105 | 1.476 | 3123 | 1355 | 1768 | 94337
1996/01/09 | 07:40:00 | 1996/01/09 07:40 | 2.538 | 0.335 | 1.057 | 1.481 | 3072 | 1297 | 1774 | 94337
1996/01/09 | 08:00:00 | 1996/01/09 08:00 | 2.496 | 0.332 | 1.009 | 1.487 | 3020 | 1240 | 1781 | 94337
1996/01/09 | 08:20:00 | 1996/01/09 08:20 | 2.453 | 0.328 | 0.962 | 1.491 | 2969 | 1183 | 1787 | 94337
1996/01/09 | 08:40:00 | 1996/01/09 08:40 | 2.41 | 0.325 | 0.914 | 1.496 | 2918 | 1125 | 1793 | 94337
1996/01/09 | 09:00:00 | 1996/01/09 09:00 | 2.368 | 0.321 | 0.867 | 1.501 | 2867 | 1069 | 1798 | 94337
1996/01/09 | 09:20:00 | 1996/01/09 09:20 | 2.325 | 0.317 | 0.82 | 1.505 | 2816 | 1013 | 1803 | 94337
1996/01/09 | 09:40:00 | 1996/01/09 09:40 | 2.282 | 0.314 | 0.773 | 1.509 | 2764 | 956 | 1808 | 94337
1996/01/09 | 10:00:00 | 1996/01/09 10:00 | 2.24 | 0.31 | 0.727 | 1.513 | 2713 | 900 | 1813 | 94337
1996/01/09 | 10:20:00 | 1996/01/09 10:20 | 2.197 | 0.307 | 0.681 | 1.516 | 2662 | 845 | 1817 | 94337
1996/01/09 | 10:40:00 | 1996/01/09 10:40 | 2.154 | 0.303 | 0.635 | 1.519 | 2611 | 789 | 1821 | 94337
1996/01/09 | 11:00:00 | 1996/01/09 11:00 | 2.111 | 0.299 | 0.589 | 1.522 | 2559 | 734 | 1825 | 94337
1996/01/09 | 11:20:00 | 1996/01/09 11:20 | 2.069 | 0.296 | 0.544 | 1.525 | 2508 | 679 | 1829 | 94337
1996/01/09 | 11:40:00 | 1996/01/09 11:40 | 2.026 | 0.292 | 0.498 | 1.528 | 2457 | 625 | 1832 | 94337
1996/01/09 | 12:00:00 | 1996/01/09 12:00 | 1.983 | 0.288 | 0.453 | 1.53 | 2406 | 570 | 1835 | 94337
1996/01/09 | 12:20:00 | 1996/01/09 12:20 | 1.941 | 0.285 | 0.409 | 1.532 | 2354 | 517 | 1838 | 94337
1996/01/09 | 12:40:00 | 1996/01/09 12:40 | 1.896 | 0.281 | 0.362 | 1.534 | 2303 | 462 | 1840 | 94337
1996/01/09 | 13:00:00 | 1996/01/09 13:00 | 1.844 | 0.276 | 0.308 | 1.536 | 2244 | 402 | 1842 | 94337
1996/01/09 | 13:20:00 | 1996/01/09 13:20 | 1.792 | 0.271 | 0.255 | 1.537 | 2182 | 337 | 1844 | 94337
1996/01/09 | 13:40:00 | 1996/01/09 13:40 | 1.741 | 0.266 | 0.202 | 1.539 | 2120 | 274 | 1846 | 94337
1996/01/09 | 14:00:00 | 1996/01/09 14:00 | 1.689 | 0.261 | 0.149 | 1.54 | 2057 | 211 | 1847 | 94337
1996/01/09 | 14:20:00 | 1996/01/09 14:20 | 1.637 | 0.256 | 0.097 | 1.54 | 1995 | 148 | 1848 | 94337
1996/01/09 | 14:40:00 | 1996/01/09 14:40 | 1.585 | 0.251 | 0.045 | 1.54 | 1933 | 85 | 1848 | 94337
1996/01/09 | 15:00:00 | 1996/01/09 15:00 | 1.533 | 0.246 | 0 | 1.533 | 1871 | 27 | 1844 | 94337
1996/01/09 | 15:20:00 | 1996/01/09 15:20 | 1.481 | 0.241 | 0 | 1.481 | 1808 | 0 | 1808 | 94337
1996/01/09 | 15:40:00 | 1996/01/09 15:40 | 1.429 | 0.236 | 0 | 1.429 | 1746 | 0 | 1746 | 94337
1996/01/09 | 16:00:00 | 1996/01/09 16:00 | 1.424 | 0.235 | 0 | 1.424 | 1709 | 0 | 1712 | 94337
1996/01/09 | 16:20:00 | 1996/01/09 16:20 | 1.424 | 0.235 | 0 | 1.424 | 1709 | 0 | 1709 | 94337
1996/01/09 | 16:40:00 | 1996/01/09 16:40 | 1.424 | 0.235 | 0 | 1.424 | 1709 | 0 | 1709 | 94337
1996/01/09 | 17:00:00 | 1996/01/09 17:00 | 1.424 | 0.235 | 0 | 1.424 | 1709 | 0 | 1709 | 94337
1996/01/09 | 17:20:00 | 1996/01/09 17:20 | 1.424 | 0.235 | 0 | 1.424 | 1709 | 0 | 1709 | 94337
1996/01/09 | 17:40:00 | 1996/01/09 17:40 | 1.424 | 0.235 | 0 | 1.424 | 1709 | 0 | 1709 | 94337
1996/01/09 | 18:00:00 | 1996/01/09 18:00 | 1.424 | 0.235 | 0 | 1.424 | 1709 | 0 | 1709 | 94337
1996/01/09 | 18:20:00 | 1996/01/09 18:20 | 1.424 | 0.235 | 0 | 1.424 | 1709 | 0 | 1709 | 94337
1996/01/09 | 18:40:00 | 1996/01/09 18:40 | 1.424 | 0.235 | 0 | 1.424 | 1709 | 0 | 1709 | 94337
1996/01/09 | 19:00:00 | 1996/01/09 19:00 | 1.424 | 0.235 | 0 | 1.424 | 1709 | 0 | 1709 | 94337
1996/01/09 | 19:20:00 | 1996/01/09 19:20 | 1.424 | 0.235 | 0 | 1.424 | 1709 | 0 | 1709 | 94337
1996/01/09 | 19:40:00 | 1996/01/09 19:40 | 1.424 | 0.235 | 0 | 1.424 | 1709 | 0 | 1709 | 94337
1996/01/09 | 20:00:00 | 1996/01/09 20:00 | 1.424 | 0.235 | 0 | 1.424 | 1709 | 0 | 1709 | 94337
1996/01/09 | 20:20:00 | 1996/01/09 20:20 | 1.424 | 0.235 | 0 | 1.424 | 1709 | 0 | 1709 | 94337
1996/01/09 | 20:40:00 | 1996/01/09 20:40 | 1.424 | 0.235 | 0 | 1.424 | 1709 | 0 | 1709 | 94337
1996/01/09 | 21:00:00 | 1996/01/09 21:00 | 1.424 | 0.235 | 0 | 1.424 | 1709 | 0 | 1709 | 94337
1996/01/09 | 21:20:00 | 1996/01/09 21:20 | 1.424 | 0.235 | 0 | 1.424 | 1709 | 0 | 1709 | 94337
1996/01/09 | 21:40:00 | 1996/01/09 21:40 | 1.424 | 0.235 | 0 | 1.424 | 1709 | 0 | 1709 | 94337
1996/01/09 | 22:00:00 | 1996/01/09 22:00 | 1.424 | 0.235 | 0 | 1.424 | 1709 | 0 | 1709 | 94337
1996/01/09 | 22:20:00 | 1996/01/09 22:20 | 1.424 | 0.235 | 0 | 1.424 | 1709 | 0 | 1709 | 94337
1996/01/09 | 22:40:00 | 1996/01/09 22:40 | 1.421 | 0.235 | 0 | 1.421 | 1708 | 0 | 1707 | 94337
1996/01/09 | 23:00:00 | 1996/01/09 23:00 | 1.415 | 0.234 | 0 | 1.415 | 1702 | 0 | 1702 | 94337
1996/01/09 | 23:20:00 | 1996/01/09 23:20 | 1.409 | 0.233 | 0 | 1.409 | 1695 | 0 | 1694 | 94337
1996/01/09 | 23:40:00 | 1996/01/09 23:40 | 1.403 | 0.233 | 0 | 1.403 | 1688 | 0 | 1687 | 94337
1996/01/10 | 00:00:00 | 1996/01/10 00:00 | 1.398 | 0.232 | 0 | 1.398 | 1681 | 0 | 1681 | 94337
1996/01/10 | 00:20:00 | 1996/01/10 00:20 | 1.392 | 0.232 | 0 | 1.392 | 1673 | 0 | 1674 | 94337
1996/01/10 | 00:40:00 | 1996/01/10 00:40 | 1.386 | 0.231 | 0 | 1.386 | 1666 | 0 | 1667 | 94337
1996/01/10 | 01:00:00 | 1996/01/10 01:00 | 1.38 | 0.23 | 0 | 1.38 | 1659 | 0 | 1660 | 94337

## Event 71
Hydrograph info for event 71 for X1H021 in period 19751001 to 20260303
Hydrograph period: 1996/01/24 16:00:00 to 1996/01/27 07:40:00 Date of peak: 1996/01/25 06:20:00 Peak flow: 17.819m³/sec
Date | Time | Date + Time | Observed (m³/sec) | Observed H(m) | Q-Dxi (m³/sec) | Q-Bxi (m³/sec) | Q-Txi (m³) | Q-Dxi (m³) | Q-Bxi (m³) | Cum. Q-Dri (m³)
1996/01/24 | 16:00:00 | 1996/01/24 16:00 | 1.763 | 0.268 | 1.759 | 0.004 | 0 | 0 | 0 | 0
1996/01/24 | 16:20:00 | 1996/01/24 16:20 | 2.029 | 0.293 | 2.015 | 0.014 | 2275 | 2264 | 11 | 2264
1996/01/24 | 16:40:00 | 1996/01/24 16:40 | 2.031 | 0.293 | 2.007 | 0.024 | 2468 | 2413 | 23 | 4677
1996/01/24 | 17:00:00 | 1996/01/24 17:00 | 1.968 | 0.288 | 1.934 | 0.034 | 2399 | 2365 | 35 | 7042
1996/01/24 | 17:20:00 | 1996/01/24 17:20 | 1.904 | 0.282 | 1.861 | 0.043 | 2323 | 2277 | 46 | 9319
1996/01/24 | 17:40:00 | 1996/01/24 17:40 | 1.863 | 0.278 | 1.81 | 0.053 | 2249 | 2203 | 58 | 11522
1996/01/24 | 18:00:00 | 1996/01/24 18:00 | 1.914 | 0.283 | 1.852 | 0.062 | 2266 | 2198 | 69 | 13720
1996/01/24 | 18:20:00 | 1996/01/24 18:20 | 1.964 | 0.287 | 1.893 | 0.071 | 2327 | 2247 | 80 | 15967
1996/01/24 | 18:40:00 | 1996/01/24 18:40 | 1.998 | 0.29 | 1.917 | 0.081 | 2386 | 2286 | 91 | 18253
1996/01/24 | 19:00:00 | 1996/01/24 19:00 | 1.967 | 0.287 | 1.877 | 0.09 | 2379 | 2277 | 102 | 20530
1996/01/24 | 19:20:00 | 1996/01/24 19:20 | 1.935 | 0.285 | 1.836 | 0.099 | 2341 | 2227 | 114 | 22757
1996/01/24 | 19:40:00 | 1996/01/24 19:40 | 1.903 | 0.282 | 1.794 | 0.109 | 2302 | 2178 | 125 | 24935
1996/01/24 | 20:00:00 | 1996/01/24 20:00 | 1.871 | 0.279 | 1.754 | 0.117 | 2264 | 2129 | 136 | 27064
1996/01/24 | 20:20:00 | 1996/01/24 20:20 | 1.865 | 0.278 | 1.739 | 0.126 | 2227 | 2095 | 146 | 29159
1996/01/24 | 20:40:00 | 1996/01/24 20:40 | 2.1 | 0.299 | 1.965 | 0.135 | 2379 | 2222 | 157 | 31381
1996/01/24 | 21:00:00 | 1996/01/24 21:00 | 2.334 | 0.32 | 2.188 | 0.146 | 2660 | 2492 | 169 | 33873
1996/01/24 | 21:20:00 | 1996/01/24 21:20 | 4.011 | 0.447 | 3.85 | 0.161 | 3807 | 3623 | 184 | 37496
1996/01/24 | 21:40:00 | 1996/01/24 21:40 | 3.973 | 0.446 | 3.793 | 0.18 | 4996 | 4586 | 205 | 42082
1996/01/24 | 22:00:00 | 1996/01/24 22:00 | 4.363 | 0.47 | 4.163 | 0.2 | 4796 | 4773 | 228 | 46855
1996/01/24 | 22:20:00 | 1996/01/24 22:20 | 5.324 | 0.532 | 5.101 | 0.223 | 5812 | 5558 | 254 | 52413
1996/01/24 | 22:40:00 | 1996/01/24 22:40 | 6.285 | 0.594 | 6.034 | 0.251 | 6965 | 6681 | 285 | 59094
1996/01/24 | 23:00:00 | 1996/01/24 23:00 | 6.366 | 0.599 | 6.084 | 0.282 | 7643 | 7271 | 320 | 66365
1996/01/24 | 23:20:00 | 1996/01/24 23:20 | 6.35 | 0.598 | 6.038 | 0.312 | 7630 | 7273 | 356 | 73638
1996/01/24 | 23:40:00 | 1996/01/24 23:40 | 6.726 | 0.62 | 6.383 | 0.343 | 7798 | 7453 | 393 | 81091
1996/01/25 | 00:00:00 | 1996/01/25 00:00 | 6.875 | 0.628 | 6.5 | 0.375 | 8297 | 7729 | 431 | 88820
1996/01/25 | 00:20:00 | 1996/01/25 00:20 | 6.268 | 0.592 | 5.862 | 0.406 | 7886 | 7417 | 469 | 96237
1996/01/25 | 00:40:00 | 1996/01/25 00:40 | 5.661 | 0.557 | 5.227 | 0.434 | 7157 | 6653 | 504 | 102890
1996/01/25 | 01:00:00 | 1996/01/25 01:00 | 7.094 | 0.633 | 6.63 | 0.464 | 7531 | 7114 | 539 | 110004
1996/01/25 | 01:20:00 | 1996/01/25 01:20 | 8.754 | 0.722 | 8.253 | 0.501 | 9509 | 8930 | 579 | 118934
1996/01/25 | 01:40:00 | 1996/01/25 01:40 | 10.414 | 0.811 | 9.867 | 0.547 | 11501 | 10872 | 629 | 129806
1996/01/25 | 02:00:00 | 1996/01/25 02:00 | 11.231 | 0.854 | 10.633 | 0.598 | 13190 | 12300 | 687 | 142106
1996/01/25 | 02:20:00 | 1996/01/25 02:20 | 11.486 | 0.866 | 10.834 | 0.652 | 13631 | 12880 | 750 | 154986
1996/01/25 | 02:40:00 | 1996/01/25 02:40 | 11.636 | 0.873 | 10.93 | 0.706 | 13924 | 13058 | 815 | 168044
1996/01/25 | 03:00:00 | 1996/01/25 03:00 | 11.363 | 0.861 | 10.603 | 0.76 | 13800 | 12919 | 880 | 180963
1996/01/25 | 03:20:00 | 1996/01/25 03:20 | 11.091 | 0.848 | 10.278 | 0.813 | 13473 | 12529 | 944 | 193492
1996/01/25 | 03:40:00 | 1996/01/25 03:40 | 11.092 | 0.848 | 10.228 | 0.864 | 13277 | 12304 | 1006 | 205796
1996/01/25 | 04:00:00 | 1996/01/25 04:00 | 11.686 | 0.875 | 10.769 | 0.917 | 13541 | 12598 | 1068 | 218394
1996/01/25 | 04:20:00 | 1996/01/25 04:20 | 12.63 | 0.917 | 11.657 | 0.973 | 14590 | 13456 | 1134 | 231850
1996/01/25 | 04:40:00 | 1996/01/25 04:40 | 13.574 | 0.96 | 12.54 | 1.034 | 15723 | 14519 | 1204 | 246369
1996/01/25 | 05:00:00 | 1996/01/25 05:00 | 14.518 | 1.003 | 13.419 | 1.099 | 16856 | 15576 | 1279 | 261945
1996/01/25 | 05:20:00 | 1996/01/25 05:20 | 15.252 | 1.033 | 14.084 | 1.168 | 17862 | 16502 | 1360 | 278447
1996/01/25 | 05:40:00 | 1996/01/25 05:40 | 15.985 | 1.064 | 14.745 | 1.24 | 18742 | 17298 | 1444 | 295745
1996/01/25 | 06:00:00 | 1996/01/25 06:00 | 16.719 | 1.094 | 15.404 | 1.315 | 19623 | 18089 | 1533 | 313834
1996/01/25 | 06:20:00 | 1996/01/25 06:20 | 17.452 | 1.125 | 16.058 | 1.394 | 20503 | 18877 | 1626 | 332711
1996/01/25 | 06:40:00 | 1996/01/25 06:40 | 17.243 | 1.114 | 15.769 | 1.474 | 21100 | 19096 | 1721 | 332711
1996/01/25 | 07:00:00 | 1996/01/25 07:00 | 16.091 | 1.063 | 14.541 | 1.55 | 20000 | 18186 | 1814 | 332711
1996/01/25 | 07:20:00 | 1996/01/25 07:20 | 14.939 | 1.012 | 13.319 | 1.62 | 18618 | 16716 | 1902 | 332711
1996/01/25 | 07:40:00 | 1996/01/25 07:40 | 13.786 | 0.961 | 12.103 | 1.683 | 17235 | 15253 | 1982 | 332711
1996/01/25 | 08:00:00 | 1996/01/25 08:00 | 12.634 | 0.91 | 10.893 | 1.741 | 15852 | 13797 | 2055 | 332711
1996/01/25 | 08:20:00 | 1996/01/25 08:20 | 11.482 | 0.859 | 9.689 | 1.793 | 14470 | 12349 | 2120 | 332711
1996/01/25 | 08:40:00 | 1996/01/25 08:40 | 10.33 | 0.808 | 8.492 | 1.838 | 13087 | 10909 | 2179 | 332711
1996/01/25 | 09:00:00 | 1996/01/25 09:00 | 10.165 | 0.802 | 8.285 | 1.88 | 12060 | 10066 | 2231 | 332711
1996/01/25 | 09:20:00 | 1996/01/25 09:20 | 10.659 | 0.826 | 8.736 | 1.923 | 12495 | 10212 | 2282 | 332711
1996/01/25 | 09:40:00 | 1996/01/25 09:40 | 11.153 | 0.85 | 9.185 | 1.968 | 13088 | 10753 | 2334 | 332711
1996/01/25 | 10:00:00 | 1996/01/25 10:00 | 11.232 | 0.854 | 9.218 | 2.014 | 13531 | 11042 | 2389 | 332711
1996/01/25 | 10:20:00 | 1996/01/25 10:20 | 11.034 | 0.845 | 8.974 | 2.06 | 13360 | 10915 | 2444 | 332711
1996/01/25 | 10:40:00 | 1996/01/25 10:40 | 10.553 | 0.821 | 8.45 | 2.103 | 12986 | 10455 | 2498 | 332711
1996/01/25 | 11:00:00 | 1996/01/25 11:00 | 10.001 | 0.793 | 7.857 | 2.144 | 12332 | 9784 | 2548 | 332711
1996/01/25 | 11:20:00 | 1996/01/25 11:20 | 9.448 | 0.766 | 7.266 | 2.182 | 11669 | 9074 | 2596 | 332711
1996/01/25 | 11:40:00 | 1996/01/25 11:40 | 8.896 | 0.738 | 6.679 | 2.217 | 11007 | 8367 | 2639 | 332711
1996/01/25 | 12:00:00 | 1996/01/25 12:00 | 8.563 | 0.721 | 6.313 | 2.25 | 10423 | 7796 | 2680 | 332711
1996/01/25 | 12:20:00 | 1996/01/25 12:20 | 8.376 | 0.711 | 6.095 | 2.281 | 10164 | 7445 | 2718 | 332711
1996/01/25 | 12:40:00 | 1996/01/25 12:40 | 8.189 | 0.701 | 5.878 | 2.311 | 9939 | 7184 | 2755 | 332711
1996/01/25 | 13:00:00 | 1996/01/25 13:00 | 8.002 | 0.691 | 5.662 | 2.34 | 9715 | 6924 | 2790 | 332711
1996/01/25 | 13:20:00 | 1996/01/25 13:20 | 7.815 | 0.68 | 5.448 | 2.367 | 9491 | 6666 | 2824 | 332711
1996/01/25 | 13:40:00 | 1996/01/25 13:40 | 7.628 | 0.67 | 5.234 | 2.394 | 9266 | 6409 | 2857 | 332711
1996/01/25 | 14:00:00 | 1996/01/25 14:00 | 7.441 | 0.66 | 5.021 | 2.42 | 9042 | 6153 | 2888 | 332711
1996/01/25 | 14:20:00 | 1996/01/25 14:20 | 7.254 | 0.65 | 4.809 | 2.445 | 8818 | 5898 | 2919 | 332711
1996/01/25 | 14:40:00 | 1996/01/25 14:40 | 7.133 | 0.643 | 4.665 | 2.468 | 8625 | 5685 | 2948 | 332711
1996/01/25 | 15:00:00 | 1996/01/25 15:00 | 7.028 | 0.637 | 4.537 | 2.491 | 8497 | 5521 | 2976 | 332711
1996/01/25 | 15:20:00 | 1996/01/25 15:20 | 6.923 | 0.631 | 4.409 | 2.514 | 8371 | 5368 | 3003 | 332711
1996/01/25 | 15:40:00 | 1996/01/25 15:40 | 6.818 | 0.625 | 4.282 | 2.536 | 8245 | 5215 | 3030 | 332711
1996/01/25 | 16:00:00 | 1996/01/25 16:00 | 6.713 | 0.619 | 4.156 | 2.557 | 8118 | 5063 | 3055 | 332711
1996/01/25 | 16:20:00 | 1996/01/25 16:20 | 6.608 | 0.613 | 4.031 | 2.577 | 7992 | 4912 | 3080 | 332711
1996/01/25 | 16:40:00 | 1996/01/25 16:40 | 6.503 | 0.607 | 3.906 | 2.597 | 7866 | 4762 | 3105 | 332711
1996/01/25 | 17:00:00 | 1996/01/25 17:00 | 6.398 | 0.601 | 3.782 | 2.616 | 7740 | 4613 | 3128 | 332711
1996/01/25 | 17:20:00 | 1996/01/25 17:20 | 6.348 | 0.598 | 3.713 | 2.635 | 7647 | 4497 | 3151 | 332711
1996/01/25 | 17:40:00 | 1996/01/25 17:40 | 6.297 | 0.595 | 3.643 | 2.654 | 7587 | 4414 | 3173 | 332711
1996/01/25 | 18:00:00 | 1996/01/25 18:00 | 6.259 | 0.593 | 3.587 | 2.672 | 7529 | 4338 | 3195 | 332711
1996/01/25 | 18:20:00 | 1996/01/25 18:20 | 6.249 | 0.592 | 3.559 | 2.69 | 7505 | 4288 | 3217 | 332711
1996/01/25 | 18:40:00 | 1996/01/25 18:40 | 6.239 | 0.592 | 3.532 | 2.707 | 7493 | 4255 | 3238 | 332711
1996/01/25 | 19:00:00 | 1996/01/25 19:00 | 6.229 | 0.591 | 3.504 | 2.725 | 7481 | 4221 | 3259 | 332711
1996/01/25 | 19:20:00 | 1996/01/25 19:20 | 6.219 | 0.59 | 3.476 | 2.743 | 7469 | 4188 | 3281 | 332711
1996/01/25 | 19:40:00 | 1996/01/25 19:40 | 6.204 | 0.59 | 3.444 | 2.76 | 7457 | 4152 | 3301 | 332711
1996/01/25 | 20:00:00 | 1996/01/25 20:00 | 6.168 | 0.587 | 3.391 | 2.777 | 7424 | 4101 | 3322 | 332711
1996/01/25 | 20:20:00 | 1996/01/25 20:20 | 6.132 | 0.585 | 3.338 | 2.794 | 7380 | 4038 | 3342 | 332711
1996/01/25 | 20:40:00 | 1996/01/25 20:40 | 6.096 | 0.583 | 3.286 | 2.81 | 7337 | 3974 | 3363 | 332711
1996/01/25 | 21:00:00 | 1996/01/25 21:00 | 6.06 | 0.581 | 3.233 | 2.827 | 7294 | 3911 | 3382 | 332711
1996/01/25 | 21:20:00 | 1996/01/25 21:20 | 6.024 | 0.579 | 3.181 | 2.843 | 7251 | 3849 | 3402 | 332711
1996/01/25 | 21:40:00 | 1996/01/25 21:40 | 5.988 | 0.577 | 3.129 | 2.859 | 7207 | 3786 | 3421 | 332711
1996/01/25 | 22:00:00 | 1996/01/25 22:00 | 5.952 | 0.574 | 3.078 | 2.874 | 7164 | 3724 | 3440 | 332711
1996/01/25 | 22:20:00 | 1996/01/25 22:20 | 5.916 | 0.572 | 3.026 | 2.89 | 7121 | 3663 | 3458 | 332711
1996/01/25 | 22:40:00 | 1996/01/25 22:40 | 5.88 | 0.57 | 2.975 | 2.905 | 7078 | 3601 | 3476 | 332711
1996/01/25 | 23:00:00 | 1996/01/25 23:00 | 5.844 | 0.568 | 2.925 | 2.919 | 7035 | 3540 | 3494 | 332711
1996/01/25 | 23:20:00 | 1996/01/25 23:20 | 5.808 | 0.566 | 2.874 | 2.934 | 6991 | 3479 | 3512 | 332711
1996/01/25 | 23:40:00 | 1996/01/25 23:40 | 5.792 | 0.565 | 2.844 | 2.948 | 6951 | 3431 | 3529 | 332711
1996/01/26 | 00:00:00 | 1996/01/26 00:00 | 5.857 | 0.569 | 2.894 | 2.963 | 6990 | 3443 | 3546 | 332711
1996/01/26 | 00:20:00 | 1996/01/26 00:20 | 5.922 | 0.573 | 2.945 | 2.977 | 7068 | 3503 | 3564 | 332711
1996/01/26 | 00:40:00 | 1996/01/26 00:40 | 5.987 | 0.577 | 2.995 | 2.992 | 7146 | 3564 | 3582 | 332711
1996/01/26 | 01:00:00 | 1996/01/26 01:00 | 6.132 | 0.585 | 3.125 | 3.007 | 7267 | 3672 | 3600 | 332711
1996/01/26 | 01:20:00 | 1996/01/26 01:20 | 6.286 | 0.594 | 3.263 | 3.023 | 7451 | 3832 | 3619 | 332711
1996/01/26 | 01:40:00 | 1996/01/26 01:40 | 6.439 | 0.603 | 3.399 | 3.04 | 7635 | 3997 | 3638 | 332711
1996/01/26 | 02:00:00 | 1996/01/26 02:00 | 6.464 | 0.605 | 3.407 | 3.057 | 7773 | 4083 | 3658 | 332711
1996/01/26 | 02:20:00 | 1996/01/26 02:20 | 6.403 | 0.601 | 3.329 | 3.074 | 7720 | 4041 | 3679 | 332711
1996/01/26 | 02:40:00 | 1996/01/26 02:40 | 6.342 | 0.598 | 3.251 | 3.091 | 7647 | 3948 | 3699 | 332711
1996/01/26 | 03:00:00 | 1996/01/26 03:00 | 6.281 | 0.594 | 3.174 | 3.107 | 7574 | 3855 | 3718 | 332711
1996/01/26 | 03:20:00 | 1996/01/26 03:20 | 6.221 | 0.59 | 3.099 | 3.122 | 7501 | 3764 | 3737 | 332711
1996/01/26 | 03:40:00 | 1996/01/26 03:40 | 6.16 | 0.587 | 3.022 | 3.138 | 7428 | 3672 | 3756 | 332711
1996/01/26 | 04:00:00 | 1996/01/26 04:00 | 6.099 | 0.583 | 2.946 | 3.153 | 7355 | 3581 | 3774 | 332711
1996/01/26 | 04:20:00 | 1996/01/26 04:20 | 6.038 | 0.579 | 2.871 | 3.167 | 7282 | 3490 | 3792 | 332711
1996/01/26 | 04:40:00 | 1996/01/26 04:40 | 5.977 | 0.576 | 2.795 | 3.182 | 7209 | 3400 | 3809 | 332711
1996/01/26 | 05:00:00 | 1996/01/26 05:00 | 5.916 | 0.572 | 2.721 | 3.195 | 7136 | 3310 | 3826 | 332711
1996/01/26 | 05:20:00 | 1996/01/26 05:20 | 5.862 | 0.569 | 2.653 | 3.209 | 7064 | 3224 | 3842 | 332711
1996/01/26 | 05:40:00 | 1996/01/26 05:40 | 5.865 | 0.569 | 2.643 | 3.222 | 7036 | 3178 | 3859 | 332711
1996/01/26 | 06:00:00 | 1996/01/26 06:00 | 5.868 | 0.569 | 2.633 | 3.235 | 7040 | 3165 | 3874 | 332711
1996/01/26 | 06:20:00 | 1996/01/26 06:20 | 5.872 | 0.57 | 2.624 | 3.248 | 7044 | 3154 | 3890 | 332711
1996/01/26 | 06:40:00 | 1996/01/26 06:40 | 5.875 | 0.57 | 2.613 | 3.262 | 7048 | 3142 | 3906 | 332711
1996/01/26 | 07:00:00 | 1996/01/26 07:00 | 5.878 | 0.57 | 2.603 | 3.275 | 7052 | 3130 | 3922 | 332711
1996/01/26 | 07:20:00 | 1996/01/26 07:20 | 6 | 0.577 | 2.712 | 3.288 | 7127 | 3189 | 3938 | 332711
1996/01/26 | 07:40:00 | 1996/01/26 07:40 | 6.121 | 0.585 | 2.819 | 3.302 | 7272 | 3319 | 3954 | 332711
1996/01/26 | 08:00:00 | 1996/01/26 08:00 | 6.243 | 0.592 | 2.927 | 3.316 | 7418 | 3448 | 3971 | 332711
1996/01/26 | 08:20:00 | 1996/01/26 08:20 | 6.486 | 0.606 | 3.155 | 3.331 | 7615 | 3649 | 3989 | 332711
1996/01/26 | 08:40:00 | 1996/01/26 08:40 | 6.781 | 0.623 | 3.433 | 3.348 | 7960 | 3953 | 4008 | 332711
1996/01/26 | 09:00:00 | 1996/01/26 09:00 | 7.076 | 0.64 | 3.71 | 3.366 | 8314 | 4286 | 4028 | 332711
1996/01/26 | 09:20:00 | 1996/01/26 09:20 | 7.34 | 0.655 | 3.955 | 3.385 | 8667 | 4599 | 4051 | 332711
1996/01/26 | 09:40:00 | 1996/01/26 09:40 | 7.32 | 0.654 | 3.915 | 3.405 | 8796 | 4722 | 4074 | 332711
1996/01/26 | 10:00:00 | 1996/01/26 10:00 | 7.286 | 0.652 | 3.862 | 3.424 | 8770 | 4666 | 4098 | 332711
1996/01/26 | 10:20:00 | 1996/01/26 10:20 | 7.22 | 0.648 | 3.777 | 3.443 | 8704 | 4583 | 4121 | 332711
1996/01/26 | 10:40:00 | 1996/01/26 10:40 | 7.153 | 0.644 | 3.691 | 3.462 | 8624 | 4480 | 4143 | 332711
1996/01/26 | 11:00:00 | 1996/01/26 11:00 | 7.087 | 0.641 | 3.607 | 3.48 | 8544 | 4378 | 4166 | 332711
1996/01/26 | 11:20:00 | 1996/01/26 11:20 | 7.02 | 0.637 | 3.522 | 3.498 | 8464 | 4277 | 4187 | 332711
1996/01/26 | 11:40:00 | 1996/01/26 11:40 | 6.991 | 0.635 | 3.475 | 3.516 | 8395 | 4198 | 4209 | 332711
1996/01/26 | 12:00:00 | 1996/01/26 12:00 | 6.999 | 0.636 | 3.466 | 3.533 | 8394 | 4165 | 4229 | 332711
1996/01/26 | 12:20:00 | 1996/01/26 12:20 | 7.008 | 0.636 | 3.457 | 3.551 | 8404 | 4154 | 4250 | 332711
1996/01/26 | 12:40:00 | 1996/01/26 12:40 | 7.016 | 0.637 | 3.448 | 3.568 | 8414 | 4143 | 4271 | 332711
1996/01/26 | 13:00:00 | 1996/01/26 13:00 | 7.033 | 0.638 | 3.448 | 3.585 | 8426 | 4138 | 4292 | 332711
1996/01/26 | 13:20:00 | 1996/01/26 13:20 | 7.069 | 0.64 | 3.466 | 3.603 | 8461 | 4149 | 4313 | 332711
1996/01/26 | 13:40:00 | 1996/01/26 13:40 | 7.106 | 0.642 | 3.486 | 3.62 | 8505 | 4171 | 4334 | 332711
1996/01/26 | 14:00:00 | 1996/01/26 14:00 | 7.143 | 0.644 | 3.506 | 3.637 | 8549 | 4195 | 4354 | 332711
1996/01/26 | 14:20:00 | 1996/01/26 14:20 | 7.179 | 0.646 | 3.524 | 3.655 | 8593 | 4218 | 4376 | 332711
1996/01/26 | 14:40:00 | 1996/01/26 14:40 | 7.216 | 0.648 | 3.543 | 3.673 | 8637 | 4240 | 4397 | 332711
1996/01/26 | 15:00:00 | 1996/01/26 15:00 | 7.252 | 0.65 | 3.561 | 3.691 | 8681 | 4263 | 4418 | 332711
1996/01/26 | 15:20:00 | 1996/01/26 15:20 | 7.289 | 0.652 | 3.58 | 3.709 | 8724 | 4285 | 4439 | 332711
1996/01/26 | 15:40:00 | 1996/01/26 15:40 | 7.325 | 0.654 | 3.598 | 3.727 | 8768 | 4307 | 4461 | 332711
1996/01/26 | 16:00:00 | 1996/01/26 16:00 | 7.362 | 0.656 | 3.617 | 3.745 | 8812 | 4330 | 4483 | 332711
1996/01/26 | 16:20:00 | 1996/01/26 16:20 | 7.398 | 0.658 | 3.635 | 3.763 | 8856 | 4352 | 4504 | 332711
1996/01/26 | 16:40:00 | 1996/01/26 16:40 | 7.435 | 0.66 | 3.654 | 3.781 | 8900 | 4374 | 4526 | 332711
1996/01/26 | 17:00:00 | 1996/01/26 17:00 | 7.471 | 0.662 | 3.672 | 3.799 | 8944 | 4395 | 4548 | 332711
1996/01/26 | 17:20:00 | 1996/01/26 17:20 | 7.503 | 0.664 | 3.685 | 3.818 | 8987 | 4414 | 4570 | 332711
1996/01/26 | 17:40:00 | 1996/01/26 17:40 | 7.49 | 0.663 | 3.654 | 3.836 | 8996 | 4403 | 4592 | 332711
1996/01/26 | 18:00:00 | 1996/01/26 18:00 | 7.477 | 0.662 | 3.623 | 3.854 | 8980 | 4366 | 4614 | 332711
1996/01/26 | 18:20:00 | 1996/01/26 18:20 | 7.464 | 0.662 | 3.591 | 3.873 | 8964 | 4328 | 4636 | 332711
1996/01/26 | 18:40:00 | 1996/01/26 18:40 | 7.451 | 0.661 | 3.561 | 3.89 | 8949 | 4291 | 4658 | 332711
1996/01/26 | 19:00:00 | 1996/01/26 19:00 | 7.438 | 0.66 | 3.53 | 3.908 | 8933 | 4254 | 4679 | 332711
1996/01/26 | 19:20:00 | 1996/01/26 19:20 | 7.424 | 0.66 | 3.498 | 3.926 | 8917 | 4217 | 4700 | 332711
1996/01/26 | 19:40:00 | 1996/01/26 19:40 | 7.407 | 0.659 | 3.464 | 3.943 | 8901 | 4177 | 4722 | 332711
1996/01/26 | 20:00:00 | 1996/01/26 20:00 | 7.369 | 0.656 | 3.408 | 3.961 | 8865 | 4123 | 4742 | 332711
1996/01/26 | 20:20:00 | 1996/01/26 20:20 | 7.332 | 0.654 | 3.355 | 3.977 | 8821 | 4058 | 4763 | 332711
1996/01/26 | 20:40:00 | 1996/01/26 20:40 | 7.295 | 0.652 | 3.301 | 3.994 | 8776 | 3993 | 4783 | 332711
1996/01/26 | 21:00:00 | 1996/01/26 21:00 | 7.257 | 0.65 | 3.246 | 4.011 | 8731 | 3928 | 4803 | 332711
1996/01/26 | 21:20:00 | 1996/01/26 21:20 | 7.22 | 0.648 | 3.193 | 4.027 | 8687 | 3864 | 4822 | 332711
1996/01/26 | 21:40:00 | 1996/01/26 21:40 | 7.183 | 0.646 | 3.14 | 4.043 | 8642 | 3800 | 4842 | 332711
1996/01/26 | 22:00:00 | 1996/01/26 22:00 | 7.146 | 0.644 | 3.088 | 4.058 | 8597 | 3737 | 4860 | 332711
1996/01/26 | 22:20:00 | 1996/01/26 22:20 | 7.108 | 0.641 | 3.034 | 4.074 | 8552 | 3673 | 4879 | 332711
1996/01/26 | 22:40:00 | 1996/01/26 22:40 | 7.071 | 0.639 | 2.982 | 4.089 | 8508 | 3610 | 4897 | 332711
1996/01/26 | 23:00:00 | 1996/01/26 23:00 | 7.034 | 0.637 | 2.931 | 4.103 | 8463 | 3548 | 4915 | 332711
1996/01/26 | 23:20:00 | 1996/01/26 23:20 | 6.997 | 0.635 | 2.879 | 4.118 | 8418 | 3486 | 4933 | 332711
1996/01/26 | 23:40:00 | 1996/01/26 23:40 | 6.959 | 0.633 | 2.827 | 4.132 | 8374 | 3423 | 4950 | 332711
1996/01/27 | 00:00:00 | 1996/01/27 00:00 | 6.922 | 0.631 | 2.776 | 4.146 | 8329 | 3361 | 4967 | 332711
1996/01/27 | 00:20:00 | 1996/01/27 00:20 | 6.885 | 0.628 | 2.725 | 4.16 | 8284 | 3300 | 4984 | 332711
1996/01/27 | 00:40:00 | 1996/01/27 00:40 | 6.847 | 0.626 | 2.673 | 4.174 | 8239 | 3239 | 5000 | 332711
1996/01/27 | 01:00:00 | 1996/01/27 01:00 | 6.81 | 0.624 | 2.623 | 4.187 | 8195 | 3178 | 5016 | 332711
1996/01/27 | 01:20:00 | 1996/01/27 01:20 | 6.773 | 0.622 | 2.573 | 4.2 | 8150 | 3118 | 5032 | 332711
1996/01/27 | 01:40:00 | 1996/01/27 01:40 | 6.736 | 0.62 | 2.523 | 4.213 | 8105 | 3058 | 5048 | 332711
1996/01/27 | 02:00:00 | 1996/01/27 02:00 | 6.698 | 0.618 | 2.473 | 4.225 | 8060 | 2998 | 5063 | 332711
1996/01/27 | 02:20:00 | 1996/01/27 02:20 | 6.661 | 0.616 | 2.423 | 4.238 | 8016 | 2938 | 5078 | 332711
1996/01/27 | 02:40:00 | 1996/01/27 02:40 | 6.624 | 0.613 | 2.374 | 4.25 | 7971 | 2879 | 5092 | 332711
1996/01/27 | 03:00:00 | 1996/01/27 03:00 | 6.587 | 0.611 | 2.326 | 4.261 | 7926 | 2820 | 5107 | 332711
1996/01/27 | 03:20:00 | 1996/01/27 03:20 | 6.549 | 0.609 | 2.276 | 4.273 | 7882 | 2761 | 5121 | 332711
1996/01/27 | 03:40:00 | 1996/01/27 03:40 | 6.512 | 0.607 | 2.228 | 4.284 | 7837 | 2702 | 5134 | 332711
1996/01/27 | 04:00:00 | 1996/01/27 04:00 | 6.475 | 0.605 | 2.18 | 4.295 | 7792 | 2645 | 5148 | 332711
1996/01/27 | 04:20:00 | 1996/01/27 04:20 | 6.438 | 0.603 | 2.132 | 4.306 | 7747 | 2587 | 5161 | 332711
1996/01/27 | 04:40:00 | 1996/01/27 04:40 | 6.4 | 0.6 | 2.083 | 4.317 | 7703 | 2529 | 5174 | 332711
1996/01/27 | 05:00:00 | 1996/01/27 05:00 | 6.363 | 0.598 | 2.036 | 4.327 | 7658 | 2472 | 5186 | 332711
1996/01/27 | 05:20:00 | 1996/01/27 05:20 | 6.326 | 0.596 | 1.989 | 4.337 | 7613 | 2415 | 5198 | 332711
1996/01/27 | 05:40:00 | 1996/01/27 05:40 | 6.288 | 0.594 | 1.941 | 4.347 | 7568 | 2358 | 5210 | 332711
1996/01/27 | 06:00:00 | 1996/01/27 06:00 | 6.251 | 0.592 | 1.895 | 4.356 | 7524 | 2301 | 5222 | 332711
1996/01/27 | 06:20:00 | 1996/01/27 06:20 | 6.214 | 0.59 | 1.848 | 4.366 | 7479 | 2246 | 5233 | 332711
1996/01/27 | 06:40:00 | 1996/01/27 06:40 | 6.177 | 0.588 | 1.802 | 4.375 | 7434 | 2190 | 5244 | 332711
1996/01/27 | 07:00:00 | 1996/01/27 07:00 | 6.139 | 0.585 | 1.755 | 4.384 | 7390 | 2134 | 5255 | 332711
1996/01/27 | 07:20:00 | 1996/01/27 07:20 | 6.102 | 0.583 | 1.709 | 4.393 | 7345 | 2079 | 5266 | 332711
1996/01/27 | 07:40:00 | 1996/01/27 07:40 | 6.065 | 0.581 | 1.664 | 4.401 | 7300 | 2024 | 5276 | 332711

## Event 72
Hydrograph info for event 72 for X1H021 in period 19751001 to 20260303
Hydrograph period: 1996/02/14 04:40:00 to 1996/02/15 09:40:00 Date of peak: 1996/02/14 13:40:00 Peak flow: 33.170m³/sec
Date | Time | Date + Time | Observed (m³/sec) | Observed H(m) | Q-Dxi (m³/sec) | Q-Bxi (m³/sec) | Q-Txi (m³) | Q-Dxi (m³) | Q-Bxi (m³) | Cum. Q-Dri (m³)
1996/02/14 | 04:40:00 | 1996/02/14 04:40 | 18.796 | 1.179 | 18.749 | 0.047 | 0 | 0 | 0 | 0
1996/02/14 | 05:00:00 | 1996/02/14 05:00 | 18.881 | 1.182 | 18.74 | 0.141 | 22606 | 22493 | 113 | 22493
1996/02/14 | 05:20:00 | 1996/02/14 05:20 | 18.984 | 1.186 | 18.749 | 0.235 | 22710 | 22493 | 226 | 44986
1996/02/14 | 05:40:00 | 1996/02/14 05:40 | 19.246 | 1.196 | 18.917 | 0.329 | 22938 | 22599 | 339 | 67585
1996/02/14 | 06:00:00 | 1996/02/14 06:00 | 19.508 | 1.206 | 19.083 | 0.425 | 23253 | 22800 | 452 | 90385
1996/02/14 | 06:20:00 | 1996/02/14 06:20 | 19.77 | 1.216 | 19.249 | 0.521 | 23567 | 23000 | 567 | 113385
1996/02/14 | 06:40:00 | 1996/02/14 06:40 | 20.032 | 1.226 | 19.414 | 0.618 | 23882 | 23198 | 683 | 136583
1996/02/14 | 07:00:00 | 1996/02/14 07:00 | 20.294 | 1.236 | 19.579 | 0.715 | 24196 | 23396 | 800 | 159979
1996/02/14 | 07:20:00 | 1996/02/14 07:20 | 20.557 | 1.246 | 19.743 | 0.814 | 24511 | 23593 | 917 | 183572
1996/02/14 | 07:40:00 | 1996/02/14 07:40 | 20.819 | 1.256 | 19.906 | 0.913 | 24825 | 23789 | 1036 | 207361
1996/02/14 | 08:00:00 | 1996/02/14 08:00 | 21.081 | 1.266 | 20.068 | 1.013 | 25140 | 23984 | 1156 | 231345
1996/02/14 | 08:20:00 | 1996/02/14 08:20 | 21.343 | 1.276 | 20.229 | 1.114 | 25454 | 24178 | 1277 | 255523
1996/02/14 | 08:40:00 | 1996/02/14 08:40 | 22.437 | 1.316 | 21.219 | 1.218 | 26018 | 24868 | 1400 | 280391
1996/02/14 | 09:00:00 | 1996/02/14 09:00 | 24.363 | 1.385 | 23.034 | 1.329 | 28080 | 26552 | 1528 | 306943
1996/02/14 | 09:20:00 | 1996/02/14 09:20 | 26.185 | 1.45 | 24.736 | 1.449 | 30385 | 28662 | 1667 | 335605
1996/02/14 | 09:40:00 | 1996/02/14 09:40 | 27.07 | 1.48 | 25.495 | 1.575 | 31953 | 30139 | 1814 | 365744
1996/02/14 | 10:00:00 | 1996/02/14 10:00 | 27.955 | 1.51 | 26.251 | 1.704 | 33015 | 31047 | 1968 | 396791
1996/02/14 | 10:20:00 | 1996/02/14 10:20 | 28.84 | 1.54 | 27.002 | 1.838 | 34077 | 31952 | 2125 | 428743
1996/02/14 | 10:40:00 | 1996/02/14 10:40 | 29.428 | 1.56 | 27.454 | 1.974 | 35050 | 32673 | 2287 | 461416
1996/02/14 | 11:00:00 | 1996/02/14 11:00 | 29.72 | 1.569 | 27.608 | 2.112 | 35489 | 33037 | 2452 | 494453
1996/02/14 | 11:20:00 | 1996/02/14 11:20 | 30.011 | 1.579 | 27.76 | 2.251 | 35838 | 33220 | 2618 | 527673
1996/02/14 | 11:40:00 | 1996/02/14 11:40 | 29.418 | 1.559 | 27.03 | 2.388 | 35764 | 32874 | 2784 | 560547
1996/02/14 | 12:00:00 | 1996/02/14 12:00 | 28.604 | 1.532 | 26.082 | 2.522 | 34814 | 31867 | 2946 | 592414
1996/02/14 | 12:20:00 | 1996/02/14 12:20 | 28.565 | 1.531 | 25.913 | 2.652 | 34023 | 31197 | 3104 | 623611
1996/02/14 | 12:40:00 | 1996/02/14 12:40 | 29.688 | 1.567 | 26.904 | 2.784 | 34952 | 31690 | 3262 | 655301
1996/02/14 | 13:00:00 | 1996/02/14 13:00 | 30.811 | 1.604 | 27.889 | 2.922 | 36300 | 32876 | 3424 | 688177
1996/02/14 | 13:20:00 | 1996/02/14 13:20 | 31.934 | 1.641 | 28.87 | 3.064 | 37647 | 34056 | 3591 | 722233
1996/02/14 | 13:40:00 | 1996/02/14 13:40 | 33.057 | 1.677 | 29.846 | 3.211 | 38995 | 35230 | 3765 | 757463
1996/02/14 | 14:00:00 | 1996/02/14 14:00 | 32.682 | 1.665 | 29.323 | 3.359 | 39534 | 35501 | 3942 | 757463
1996/02/14 | 14:20:00 | 1996/02/14 14:20 | 32.141 | 1.648 | 28.636 | 3.505 | 38894 | 34775 | 4118 | 757463
1996/02/14 | 14:40:00 | 1996/02/14 14:40 | 31.599 | 1.63 | 27.953 | 3.646 | 38244 | 33953 | 4291 | 757463
1996/02/14 | 15:00:00 | 1996/02/14 15:00 | 31.058 | 1.613 | 27.273 | 3.785 | 37594 | 33135 | 4459 | 757463
1996/02/14 | 15:20:00 | 1996/02/14 15:20 | 30.516 | 1.595 | 26.596 | 3.92 | 36944 | 32322 | 4623 | 757463
1996/02/14 | 15:40:00 | 1996/02/14 15:40 | 29.975 | 1.578 | 25.924 | 4.051 | 36294 | 31512 | 4783 | 757463
1996/02/14 | 16:00:00 | 1996/02/14 16:00 | 29.433 | 1.56 | 25.253 | 4.18 | 35645 | 30706 | 4939 | 757463
1996/02/14 | 16:20:00 | 1996/02/14 16:20 | 29.14 | 1.55 | 24.835 | 4.305 | 35144 | 30053 | 5091 | 757463
1996/02/14 | 16:40:00 | 1996/02/14 16:40 | 28.848 | 1.54 | 24.419 | 4.429 | 34793 | 29552 | 5240 | 757463
1996/02/14 | 17:00:00 | 1996/02/14 17:00 | 28.555 | 1.53 | 24.005 | 4.55 | 34442 | 29055 | 5387 | 757463
1996/02/14 | 17:20:00 | 1996/02/14 17:20 | 28.262 | 1.52 | 23.593 | 4.669 | 34090 | 28559 | 5532 | 757463
1996/02/14 | 17:40:00 | 1996/02/14 17:40 | 27.97 | 1.51 | 23.183 | 4.787 | 33739 | 28066 | 5674 | 757463
1996/02/14 | 18:00:00 | 1996/02/14 18:00 | 27.677 | 1.501 | 22.775 | 4.902 | 33388 | 27575 | 5813 | 757463
1996/02/14 | 18:20:00 | 1996/02/14 18:20 | 27.384 | 1.491 | 22.369 | 5.015 | 33037 | 27087 | 5950 | 757463
1996/02/14 | 18:40:00 | 1996/02/14 18:40 | 27.092 | 1.481 | 21.966 | 5.126 | 32686 | 26601 | 6085 | 757463
1996/02/14 | 19:00:00 | 1996/02/14 19:00 | 26.799 | 1.471 | 21.564 | 5.235 | 32334 | 26118 | 6217 | 757463
1996/02/14 | 19:20:00 | 1996/02/14 19:20 | 26.506 | 1.461 | 21.164 | 5.342 | 31983 | 25637 | 6346 | 757463
1996/02/14 | 19:40:00 | 1996/02/14 19:40 | 26.214 | 1.451 | 20.767 | 5.447 | 31632 | 25158 | 6474 | 757463
1996/02/14 | 20:00:00 | 1996/02/14 20:00 | 25.973 | 1.443 | 20.422 | 5.551 | 31299 | 24714 | 6599 | 757463
1996/02/14 | 20:20:00 | 1996/02/14 20:20 | 25.767 | 1.435 | 20.115 | 5.652 | 31044 | 24322 | 6722 | 757463
1996/02/14 | 20:40:00 | 1996/02/14 20:40 | 25.561 | 1.428 | 19.809 | 5.752 | 30797 | 23954 | 6843 | 757463
1996/02/14 | 21:00:00 | 1996/02/14 21:00 | 25.356 | 1.421 | 19.505 | 5.851 | 30550 | 23588 | 6962 | 757463
1996/02/14 | 21:20:00 | 1996/02/14 21:20 | 25.15 | 1.413 | 19.202 | 5.948 | 30303 | 23225 | 7079 | 757463
1996/02/14 | 21:40:00 | 1996/02/14 21:40 | 24.944 | 1.406 | 18.901 | 6.043 | 30056 | 22862 | 7195 | 757463
1996/02/14 | 22:00:00 | 1996/02/14 22:00 | 24.738 | 1.399 | 18.601 | 6.137 | 29809 | 22501 | 7308 | 757463
1996/02/14 | 22:20:00 | 1996/02/14 22:20 | 24.532 | 1.392 | 18.302 | 6.23 | 29562 | 22142 | 7420 | 757463
1996/02/14 | 22:40:00 | 1996/02/14 22:40 | 24.327 | 1.384 | 18.006 | 6.321 | 29315 | 21785 | 7530 | 757463
1996/02/14 | 23:00:00 | 1996/02/14 23:00 | 24.121 | 1.377 | 17.711 | 6.41 | 29069 | 21430 | 7639 | 757463
1996/02/14 | 23:20:00 | 1996/02/14 23:20 | 23.915 | 1.37 | 17.417 | 6.498 | 28822 | 21077 | 7745 | 757463
1996/02/14 | 23:40:00 | 1996/02/14 23:40 | 23.709 | 1.362 | 17.124 | 6.585 | 28575 | 20725 | 7850 | 757463
1996/02/15 | 00:00:00 | 1996/02/15 00:00 | 23.504 | 1.355 | 16.834 | 6.67 | 28328 | 20375 | 7953 | 757463
1996/02/15 | 00:20:00 | 1996/02/15 00:20 | 23.298 | 1.348 | 16.544 | 6.754 | 28081 | 20027 | 8054 | 757463
1996/02/15 | 00:40:00 | 1996/02/15 00:40 | 23.099 | 1.341 | 16.263 | 6.836 | 27835 | 19685 | 8154 | 757463
1996/02/15 | 01:00:00 | 1996/02/15 01:00 | 22.931 | 1.334 | 16.014 | 6.917 | 27618 | 19367 | 8251 | 757463
1996/02/15 | 01:20:00 | 1996/02/15 01:20 | 22.762 | 1.328 | 15.766 | 6.996 | 27416 | 19068 | 8348 | 757463
1996/02/15 | 01:40:00 | 1996/02/15 01:40 | 22.594 | 1.322 | 15.519 | 7.075 | 27214 | 18771 | 8443 | 757463
1996/02/15 | 02:00:00 | 1996/02/15 02:00 | 22.425 | 1.315 | 15.273 | 7.152 | 27012 | 18475 | 8536 | 757463
1996/02/15 | 02:20:00 | 1996/02/15 02:20 | 22.257 | 1.309 | 15.029 | 7.228 | 26809 | 18181 | 8628 | 757463
1996/02/15 | 02:40:00 | 1996/02/15 02:40 | 22.088 | 1.303 | 14.785 | 7.303 | 26607 | 17889 | 8718 | 757463
1996/02/15 | 03:00:00 | 1996/02/15 03:00 | 21.92 | 1.297 | 14.544 | 7.376 | 26405 | 17598 | 8807 | 757463
1996/02/15 | 03:20:00 | 1996/02/15 03:20 | 21.751 | 1.29 | 14.303 | 7.448 | 26203 | 17308 | 8895 | 757463
1996/02/15 | 03:40:00 | 1996/02/15 03:40 | 21.583 | 1.284 | 14.064 | 7.519 | 26001 | 17020 | 8981 | 757463
1996/02/15 | 04:00:00 | 1996/02/15 04:00 | 21.414 | 1.278 | 13.825 | 7.589 | 25798 | 16733 | 9065 | 757463
1996/02/15 | 04:20:00 | 1996/02/15 04:20 | 21.246 | 1.271 | 13.588 | 7.658 | 25596 | 16448 | 9148 | 757463
1996/02/15 | 04:40:00 | 1996/02/15 04:40 | 21.078 | 1.265 | 13.352 | 7.726 | 25394 | 16164 | 9230 | 757463
1996/02/15 | 05:00:00 | 1996/02/15 05:00 | 20.909 | 1.259 | 13.117 | 7.792 | 25192 | 15882 | 9311 | 757463
1996/02/15 | 05:20:00 | 1996/02/15 05:20 | 20.741 | 1.252 | 12.884 | 7.857 | 24990 | 15601 | 9389 | 757463
1996/02/15 | 05:40:00 | 1996/02/15 05:40 | 20.572 | 1.246 | 12.651 | 7.921 | 24788 | 15321 | 9467 | 757463
1996/02/15 | 06:00:00 | 1996/02/15 06:00 | 20.404 | 1.24 | 12.42 | 7.984 | 24585 | 15043 | 9543 | 757463
1996/02/15 | 06:20:00 | 1996/02/15 06:20 | 20.235 | 1.233 | 12.189 | 8.046 | 24383 | 14766 | 9618 | 757463
1996/02/15 | 06:40:00 | 1996/02/15 06:40 | 20.067 | 1.227 | 11.961 | 8.106 | 24181 | 14490 | 9691 | 757463
1996/02/15 | 07:00:00 | 1996/02/15 07:00 | 19.898 | 1.221 | 11.732 | 8.166 | 23979 | 14216 | 9763 | 757463
1996/02/15 | 07:20:00 | 1996/02/15 07:20 | 19.73 | 1.214 | 11.506 | 8.224 | 23777 | 13943 | 9834 | 757463
1996/02/15 | 07:40:00 | 1996/02/15 07:40 | 19.561 | 1.208 | 11.28 | 8.281 | 23574 | 13672 | 9903 | 757463
1996/02/15 | 08:00:00 | 1996/02/15 08:00 | 19.393 | 1.202 | 11.056 | 8.337 | 23372 | 13402 | 9971 | 757463
1996/02/15 | 08:20:00 | 1996/02/15 08:20 | 19.242 | 1.196 | 10.85 | 8.392 | 23174 | 13144 | 10037 | 757463
1996/02/15 | 08:40:00 | 1996/02/15 08:40 | 19.12 | 1.191 | 10.674 | 8.446 | 23017 | 12915 | 10102 | 757463
1996/02/15 | 09:00:00 | 1996/02/15 09:00 | 18.997 | 1.187 | 10.498 | 8.499 | 22870 | 12704 | 10167 | 757463
1996/02/15 | 09:20:00 | 1996/02/15 09:20 | 18.874 | 1.182 | 10.323 | 8.551 | 22723 | 12493 | 10230 | 757463
1996/02/15 | 09:40:00 | 1996/02/15 09:40 | 18.751 | 1.177 | 10.149 | 8.602 | 22575 | 12283 | 10292 | 757463

## Event 73
Hydrograph info for event 73 for X1H021 in period 19751001 to 20260303
Hydrograph period: 1996/12/14 21:00:00 to 1996/12/19 02:20:00 Date of peak: 1996/12/14 23:20:00 Peak flow: 13.422m³/sec
Date | Time | Date + Time | Observed (m³/sec) | Observed H(m) | Q-Dxi (m³/sec) | Q-Bxi (m³/sec) | Q-Txi (m³) | Q-Dxi (m³) | Q-Bxi (m³) | Cum. Q-Dri (m³)
1996/12/14 | 21:00:00 | 1996/12/14 21:00 | 1.484 | 0.241 | 1.48 | 0.004 | 0 | 0 | 0 | 0
1996/12/14 | 21:20:00 | 1996/12/14 21:20 | 1.56 | 0.249 | 1.549 | 0.011 | 1834 | 1817 | 9 | 1817
1996/12/14 | 21:40:00 | 1996/12/14 21:40 | 1.605 | 0.253 | 1.586 | 0.019 | 1899 | 1881 | 18 | 3698
1996/12/14 | 22:00:00 | 1996/12/14 22:00 | 2.244 | 0.308 | 2.215 | 0.029 | 2167 | 2281 | 29 | 5979
1996/12/14 | 22:20:00 | 1996/12/14 22:20 | 3.176 | 0.388 | 3.134 | 0.042 | 3309 | 3210 | 42 | 9189
1996/12/14 | 22:40:00 | 1996/12/14 22:40 | 3.167 | 0.387 | 3.109 | 0.058 | 3806 | 3746 | 60 | 12935
1996/12/14 | 23:00:00 | 1996/12/14 23:00 | 7.267 | 0.614 | 7.183 | 0.084 | 5274 | 6176 | 85 | 19111
1996/12/14 | 23:20:00 | 1996/12/14 23:20 | 13.323 | 0.95 | 13.188 | 0.135 | 12777 | 12223 | 131 | 31334
1996/12/14 | 23:40:00 | 1996/12/14 23:40 | 12.335 | 0.904 | 12.137 | 0.198 | 15395 | 15195 | 200 | 31334
1996/12/15 | 00:00:00 | 1996/12/15 00:00 | 11.346 | 0.858 | 11.09 | 0.256 | 14209 | 13936 | 273 | 31334
1996/12/15 | 00:20:00 | 1996/12/15 00:20 | 9.673 | 0.771 | 9.365 | 0.308 | 12981 | 12273 | 338 | 31334
1996/12/15 | 00:40:00 | 1996/12/15 00:40 | 3.326 | 0.399 | 2.987 | 0.339 | 7083 | 7412 | 388 | 31334
1996/12/15 | 01:00:00 | 1996/12/15 01:00 | 2.946 | 0.37 | 2.594 | 0.352 | 3764 | 3349 | 415 | 31334
1996/12/15 | 01:20:00 | 1996/12/15 01:20 | 4.331 | 0.467 | 3.962 | 0.369 | 3731 | 3933 | 433 | 31334
1996/12/15 | 01:40:00 | 1996/12/15 01:40 | 4.909 | 0.508 | 4.519 | 0.39 | 5959 | 5089 | 455 | 31334
1996/12/15 | 02:00:00 | 1996/12/15 02:00 | 4.623 | 0.489 | 4.211 | 0.412 | 5719 | 5238 | 481 | 31334
1996/12/15 | 02:20:00 | 1996/12/15 02:20 | 4.337 | 0.469 | 3.905 | 0.432 | 5376 | 4869 | 507 | 31334
1996/12/15 | 02:40:00 | 1996/12/15 02:40 | 4.051 | 0.449 | 3.6 | 0.451 | 5032 | 4503 | 530 | 31334
1996/12/15 | 03:00:00 | 1996/12/15 03:00 | 3.764 | 0.43 | 3.296 | 0.468 | 4689 | 4137 | 552 | 31334
1996/12/15 | 03:20:00 | 1996/12/15 03:20 | 3.478 | 0.41 | 2.994 | 0.484 | 4346 | 3774 | 572 | 31334
1996/12/15 | 03:40:00 | 1996/12/15 03:40 | 3.396 | 0.404 | 2.897 | 0.499 | 4063 | 3534 | 590 | 31334
1996/12/15 | 04:00:00 | 1996/12/15 04:00 | 3.516 | 0.413 | 3.002 | 0.514 | 4147 | 3540 | 608 | 31334
1996/12/15 | 04:20:00 | 1996/12/15 04:20 | 3.637 | 0.422 | 3.108 | 0.529 | 4292 | 3666 | 626 | 31334
1996/12/15 | 04:40:00 | 1996/12/15 04:40 | 3.589 | 0.419 | 3.044 | 0.545 | 4356 | 3691 | 644 | 31334
1996/12/15 | 05:00:00 | 1996/12/15 05:00 | 3.498 | 0.412 | 2.938 | 0.56 | 4252 | 3590 | 662 | 31334
1996/12/15 | 05:20:00 | 1996/12/15 05:20 | 3.407 | 0.405 | 2.833 | 0.574 | 4143 | 3463 | 680 | 31334
1996/12/15 | 05:40:00 | 1996/12/15 05:40 | 3.662 | 0.423 | 3.073 | 0.589 | 4138 | 3544 | 698 | 31334
1996/12/15 | 06:00:00 | 1996/12/15 06:00 | 4.262 | 0.464 | 3.656 | 0.606 | 4754 | 4038 | 717 | 31334
1996/12/15 | 06:20:00 | 1996/12/15 06:20 | 4.862 | 0.506 | 4.237 | 0.625 | 5474 | 4736 | 739 | 31334
1996/12/15 | 06:40:00 | 1996/12/15 06:40 | 4.949 | 0.512 | 4.302 | 0.647 | 5948 | 5123 | 763 | 31334
1996/12/15 | 07:00:00 | 1996/12/15 07:00 | 4.908 | 0.509 | 4.24 | 0.668 | 5914 | 5125 | 789 | 31334
1996/12/15 | 07:20:00 | 1996/12/15 07:20 | 4.866 | 0.507 | 4.177 | 0.689 | 5864 | 5050 | 815 | 31334
1996/12/15 | 07:40:00 | 1996/12/15 07:40 | 4.773 | 0.5 | 4.063 | 0.71 | 5790 | 4944 | 840 | 31334
1996/12/15 | 08:00:00 | 1996/12/15 08:00 | 4.667 | 0.493 | 3.937 | 0.73 | 5664 | 4800 | 864 | 31334
1996/12/15 | 08:20:00 | 1996/12/15 08:20 | 4.561 | 0.486 | 3.812 | 0.749 | 5537 | 4649 | 888 | 31334
1996/12/15 | 08:40:00 | 1996/12/15 08:40 | 4.443 | 0.478 | 3.675 | 0.768 | 5404 | 4492 | 911 | 31334
1996/12/15 | 09:00:00 | 1996/12/15 09:00 | 4.323 | 0.47 | 3.537 | 0.786 | 5260 | 4327 | 933 | 31334
1996/12/15 | 09:20:00 | 1996/12/15 09:20 | 4.203 | 0.461 | 3.399 | 0.804 | 5116 | 4162 | 954 | 31334
1996/12/15 | 09:40:00 | 1996/12/15 09:40 | 4.083 | 0.453 | 3.263 | 0.82 | 4971 | 3997 | 974 | 31334
1996/12/15 | 10:00:00 | 1996/12/15 10:00 | 3.962 | 0.444 | 3.126 | 0.836 | 4827 | 3833 | 994 | 31334
1996/12/15 | 10:20:00 | 1996/12/15 10:20 | 3.842 | 0.436 | 2.99 | 0.852 | 4682 | 3670 | 1013 | 31334
1996/12/15 | 10:40:00 | 1996/12/15 10:40 | 3.722 | 0.427 | 2.856 | 0.866 | 4538 | 3508 | 1031 | 31334
1996/12/15 | 11:00:00 | 1996/12/15 11:00 | 3.601 | 0.419 | 2.721 | 0.88 | 4394 | 3346 | 1048 | 31334
1996/12/15 | 11:20:00 | 1996/12/15 11:20 | 3.481 | 0.41 | 2.587 | 0.894 | 4249 | 3185 | 1064 | 31334
1996/12/15 | 11:40:00 | 1996/12/15 11:40 | 3.361 | 0.402 | 2.455 | 0.906 | 4105 | 3025 | 1080 | 31334
1996/12/15 | 12:00:00 | 1996/12/15 12:00 | 3.311 | 0.398 | 2.393 | 0.918 | 3999 | 2908 | 1095 | 31334
1996/12/15 | 12:20:00 | 1996/12/15 12:20 | 3.269 | 0.395 | 2.339 | 0.93 | 3948 | 2839 | 1109 | 31334
1996/12/15 | 12:40:00 | 1996/12/15 12:40 | 3.227 | 0.392 | 2.285 | 0.942 | 3897 | 2774 | 1123 | 31334
1996/12/15 | 13:00:00 | 1996/12/15 13:00 | 3.184 | 0.388 | 2.231 | 0.953 | 3847 | 2710 | 1137 | 31334
1996/12/15 | 13:20:00 | 1996/12/15 13:20 | 3.142 | 0.385 | 2.178 | 0.964 | 3796 | 2645 | 1150 | 31334
1996/12/15 | 13:40:00 | 1996/12/15 13:40 | 3.1 | 0.382 | 2.125 | 0.975 | 3745 | 2582 | 1164 | 31334
1996/12/15 | 14:00:00 | 1996/12/15 14:00 | 3.058 | 0.379 | 2.072 | 0.986 | 3695 | 2518 | 1176 | 31334
1996/12/15 | 14:20:00 | 1996/12/15 14:20 | 3.016 | 0.375 | 2.02 | 0.996 | 3644 | 2456 | 1189 | 31334
1996/12/15 | 14:40:00 | 1996/12/15 14:40 | 2.974 | 0.372 | 1.968 | 1.006 | 3594 | 2393 | 1201 | 31334
1996/12/15 | 15:00:00 | 1996/12/15 15:00 | 2.932 | 0.369 | 1.916 | 1.016 | 3543 | 2331 | 1213 | 31334
1996/12/15 | 15:20:00 | 1996/12/15 15:20 | 2.89 | 0.366 | 1.865 | 1.025 | 3493 | 2269 | 1224 | 31334
1996/12/15 | 15:40:00 | 1996/12/15 15:40 | 2.847 | 0.362 | 1.813 | 1.034 | 3442 | 2207 | 1236 | 31334
1996/12/15 | 16:00:00 | 1996/12/15 16:00 | 2.805 | 0.359 | 1.762 | 1.043 | 3392 | 2145 | 1246 | 31334
1996/12/15 | 16:20:00 | 1996/12/15 16:20 | 3.074 | 0.38 | 2.021 | 1.053 | 3655 | 2270 | 1258 | 31334
1996/12/15 | 16:40:00 | 1996/12/15 16:40 | 3.04 | 0.377 | 1.977 | 1.063 | 3669 | 2399 | 1269 | 31334
1996/12/15 | 17:00:00 | 1996/12/15 17:00 | 3.005 | 0.375 | 1.933 | 1.072 | 3627 | 2346 | 1281 | 31334
1996/12/15 | 17:20:00 | 1996/12/15 17:20 | 2.971 | 0.372 | 1.889 | 1.082 | 3586 | 2293 | 1293 | 31334
1996/12/15 | 17:40:00 | 1996/12/15 17:40 | 2.937 | 0.369 | 1.846 | 1.091 | 3545 | 2241 | 1304 | 31334
1996/12/15 | 18:00:00 | 1996/12/15 18:00 | 2.902 | 0.367 | 1.801 | 1.101 | 3503 | 2188 | 1315 | 31334
1996/12/15 | 18:20:00 | 1996/12/15 18:20 | 2.868 | 0.364 | 1.759 | 1.109 | 3462 | 2136 | 1326 | 31334
1996/12/15 | 18:40:00 | 1996/12/15 18:40 | 2.833 | 0.361 | 1.715 | 1.118 | 3421 | 2084 | 1337 | 31334
1996/12/15 | 19:00:00 | 1996/12/15 19:00 | 2.799 | 0.358 | 1.672 | 1.127 | 3379 | 2032 | 1347 | 31334
1996/12/15 | 19:20:00 | 1996/12/15 19:20 | 2.765 | 0.356 | 1.63 | 1.135 | 3338 | 1981 | 1357 | 31334
1996/12/15 | 19:40:00 | 1996/12/15 19:40 | 2.73 | 0.353 | 1.587 | 1.143 | 3297 | 1930 | 1367 | 31334
1996/12/15 | 20:00:00 | 1996/12/15 20:00 | 2.706 | 0.351 | 1.555 | 1.151 | 3257 | 1885 | 1376 | 31334
1996/12/15 | 20:20:00 | 1996/12/15 20:20 | 2.706 | 0.351 | 1.547 | 1.159 | 3247 | 1861 | 1386 | 31334
1996/12/15 | 20:40:00 | 1996/12/15 20:40 | 2.743 | 0.354 | 1.576 | 1.167 | 3252 | 1874 | 1395 | 31334
1996/12/15 | 21:00:00 | 1996/12/15 21:00 | 3.135 | 0.385 | 1.96 | 1.175 | 3540 | 2122 | 1405 | 31334
1996/12/15 | 21:20:00 | 1996/12/15 21:20 | 3.082 | 0.381 | 1.897 | 1.185 | 3730 | 2314 | 1416 | 31334
1996/12/15 | 21:40:00 | 1996/12/15 21:40 | 3.029 | 0.377 | 1.835 | 1.194 | 3666 | 2239 | 1428 | 31334
1996/12/15 | 22:00:00 | 1996/12/15 22:00 | 2.976 | 0.372 | 1.773 | 1.203 | 3603 | 2164 | 1439 | 31334
1996/12/15 | 22:20:00 | 1996/12/15 22:20 | 2.923 | 0.368 | 1.711 | 1.212 | 3539 | 2090 | 1449 | 31334
1996/12/15 | 22:40:00 | 1996/12/15 22:40 | 2.947 | 0.37 | 1.726 | 1.221 | 3485 | 2062 | 1460 | 31334
1996/12/15 | 23:00:00 | 1996/12/15 23:00 | 3.219 | 0.391 | 1.989 | 1.23 | 3723 | 2229 | 1471 | 31334
1996/12/15 | 23:20:00 | 1996/12/15 23:20 | 3.358 | 0.402 | 2.118 | 1.24 | 3946 | 2464 | 1482 | 31334
1996/12/15 | 23:40:00 | 1996/12/15 23:40 | 3.645 | 0.422 | 2.393 | 1.252 | 4131 | 2707 | 1495 | 31334
1996/12/16 | 00:00:00 | 1996/12/16 00:00 | 4.519 | 0.483 | 3.253 | 1.266 | 4898 | 3388 | 1511 | 31334
1996/12/16 | 00:20:00 | 1996/12/16 00:20 | 4.789 | 0.501 | 3.506 | 1.283 | 5694 | 4056 | 1529 | 31334
1996/12/16 | 00:40:00 | 1996/12/16 00:40 | 4.739 | 0.498 | 3.439 | 1.3 | 5745 | 4167 | 1550 | 31334
1996/12/16 | 01:00:00 | 1996/12/16 01:00 | 4.451 | 0.478 | 3.134 | 1.317 | 5514 | 3944 | 1570 | 31334
1996/12/16 | 01:20:00 | 1996/12/16 01:20 | 4.162 | 0.459 | 2.83 | 1.332 | 5168 | 3579 | 1589 | 31334
1996/12/16 | 01:40:00 | 1996/12/16 01:40 | 3.874 | 0.439 | 2.529 | 1.345 | 4822 | 3216 | 1606 | 31334
1996/12/16 | 02:00:00 | 1996/12/16 02:00 | 3.661 | 0.424 | 2.304 | 1.357 | 4503 | 2900 | 1621 | 31334
1996/12/16 | 02:20:00 | 1996/12/16 02:20 | 3.5 | 0.412 | 2.132 | 1.368 | 4297 | 2661 | 1635 | 31334
1996/12/16 | 02:40:00 | 1996/12/16 02:40 | 3.338 | 0.4 | 1.959 | 1.379 | 4103 | 2455 | 1648 | 31334
1996/12/16 | 03:00:00 | 1996/12/16 03:00 | 3.314 | 0.398 | 1.926 | 1.388 | 3983 | 2331 | 1660 | 31334
1996/12/16 | 03:20:00 | 1996/12/16 03:20 | 3.44 | 0.408 | 2.042 | 1.398 | 4004 | 2381 | 1672 | 31334
1996/12/16 | 03:40:00 | 1996/12/16 03:40 | 3.768 | 0.431 | 2.359 | 1.409 | 4325 | 2640 | 1684 | 31334
1996/12/16 | 04:00:00 | 1996/12/16 04:00 | 4 | 0.448 | 2.578 | 1.422 | 4702 | 2962 | 1698 | 31334
1996/12/16 | 04:20:00 | 1996/12/16 04:20 | 4.006 | 0.449 | 2.571 | 1.435 | 4804 | 3090 | 1714 | 31334
1996/12/16 | 04:40:00 | 1996/12/16 04:40 | 4.012 | 0.449 | 2.565 | 1.447 | 4811 | 3082 | 1729 | 31334
1996/12/16 | 05:00:00 | 1996/12/16 05:00 | 3.964 | 0.446 | 2.504 | 1.46 | 4789 | 3041 | 1744 | 31334
1996/12/16 | 05:20:00 | 1996/12/16 05:20 | 3.911 | 0.442 | 2.439 | 1.472 | 4725 | 2965 | 1760 | 31334
1996/12/16 | 05:40:00 | 1996/12/16 05:40 | 3.857 | 0.438 | 2.372 | 1.485 | 4661 | 2887 | 1774 | 31334
1996/12/16 | 06:00:00 | 1996/12/16 06:00 | 3.804 | 0.434 | 2.308 | 1.496 | 4596 | 2808 | 1788 | 31334
1996/12/16 | 06:20:00 | 1996/12/16 06:20 | 3.75 | 0.43 | 2.242 | 1.508 | 4532 | 2730 | 1802 | 31334
1996/12/16 | 06:40:00 | 1996/12/16 06:40 | 3.696 | 0.427 | 2.177 | 1.519 | 4468 | 2652 | 1816 | 31334
1996/12/16 | 07:00:00 | 1996/12/16 07:00 | 3.7 | 0.427 | 2.17 | 1.53 | 4424 | 2609 | 1829 | 31334
1996/12/16 | 07:20:00 | 1996/12/16 07:20 | 3.742 | 0.43 | 2.201 | 1.541 | 4465 | 2623 | 1842 | 31334
1996/12/16 | 07:40:00 | 1996/12/16 07:40 | 3.784 | 0.433 | 2.232 | 1.552 | 4516 | 2660 | 1855 | 31334
1996/12/16 | 08:00:00 | 1996/12/16 08:00 | 3.826 | 0.436 | 2.263 | 1.563 | 4566 | 2697 | 1869 | 31334
1996/12/16 | 08:20:00 | 1996/12/16 08:20 | 3.868 | 0.439 | 2.294 | 1.574 | 4617 | 2734 | 1882 | 31334
1996/12/16 | 08:40:00 | 1996/12/16 08:40 | 3.91 | 0.442 | 2.324 | 1.586 | 4667 | 2771 | 1896 | 31334
1996/12/16 | 09:00:00 | 1996/12/16 09:00 | 3.873 | 0.439 | 2.276 | 1.597 | 4689 | 2760 | 1910 | 31334
1996/12/16 | 09:20:00 | 1996/12/16 09:20 | 3.784 | 0.433 | 2.175 | 1.609 | 4594 | 2671 | 1924 | 31334
1996/12/16 | 09:40:00 | 1996/12/16 09:40 | 3.694 | 0.426 | 2.075 | 1.619 | 4486 | 2550 | 1937 | 31334
1996/12/16 | 10:00:00 | 1996/12/16 10:00 | 3.604 | 0.42 | 1.975 | 1.629 | 4379 | 2430 | 1949 | 31334
1996/12/16 | 10:20:00 | 1996/12/16 10:20 | 3.514 | 0.413 | 1.875 | 1.639 | 4271 | 2310 | 1961 | 31334
1996/12/16 | 10:40:00 | 1996/12/16 10:40 | 3.425 | 0.407 | 1.777 | 1.648 | 4163 | 2191 | 1972 | 31334
1996/12/16 | 11:00:00 | 1996/12/16 11:00 | 3.389 | 0.404 | 1.732 | 1.657 | 4085 | 2105 | 1983 | 31334
1996/12/16 | 11:20:00 | 1996/12/16 11:20 | 3.359 | 0.402 | 1.693 | 1.666 | 4049 | 2055 | 1994 | 31334
1996/12/16 | 11:40:00 | 1996/12/16 11:40 | 3.329 | 0.399 | 1.655 | 1.674 | 4013 | 2009 | 2004 | 31334
1996/12/16 | 12:00:00 | 1996/12/16 12:00 | 3.299 | 0.397 | 1.617 | 1.682 | 3977 | 1963 | 2014 | 31334
1996/12/16 | 12:20:00 | 1996/12/16 12:20 | 3.27 | 0.395 | 1.58 | 1.69 | 3941 | 1918 | 2023 | 31334
1996/12/16 | 12:40:00 | 1996/12/16 12:40 | 3.24 | 0.393 | 1.542 | 1.698 | 3906 | 1873 | 2033 | 31334
1996/12/16 | 13:00:00 | 1996/12/16 13:00 | 3.21 | 0.39 | 1.504 | 1.706 | 3870 | 1828 | 2042 | 31334
1996/12/16 | 13:20:00 | 1996/12/16 13:20 | 3.18 | 0.388 | 1.467 | 1.713 | 3834 | 1783 | 2051 | 31334
1996/12/16 | 13:40:00 | 1996/12/16 13:40 | 3.15 | 0.386 | 1.43 | 1.72 | 3798 | 1738 | 2060 | 31334
1996/12/16 | 14:00:00 | 1996/12/16 14:00 | 3.121 | 0.383 | 1.394 | 1.727 | 3763 | 1694 | 2069 | 31334
1996/12/16 | 14:20:00 | 1996/12/16 14:20 | 3.091 | 0.381 | 1.357 | 1.734 | 3727 | 1650 | 2077 | 31334
1996/12/16 | 14:40:00 | 1996/12/16 14:40 | 3.061 | 0.379 | 1.32 | 1.741 | 3691 | 1606 | 2085 | 31334
1996/12/16 | 15:00:00 | 1996/12/16 15:00 | 3.031 | 0.377 | 1.283 | 1.748 | 3655 | 1562 | 2093 | 31334
1996/12/16 | 15:20:00 | 1996/12/16 15:20 | 3.001 | 0.374 | 1.247 | 1.754 | 3620 | 1518 | 2101 | 31334
1996/12/16 | 15:40:00 | 1996/12/16 15:40 | 2.972 | 0.372 | 1.212 | 1.76 | 3584 | 1475 | 2108 | 31334
1996/12/16 | 16:00:00 | 1996/12/16 16:00 | 2.942 | 0.37 | 1.176 | 1.766 | 3548 | 1433 | 2116 | 31334
1996/12/16 | 16:20:00 | 1996/12/16 16:20 | 2.912 | 0.367 | 1.14 | 1.772 | 3512 | 1390 | 2123 | 31334
1996/12/16 | 16:40:00 | 1996/12/16 16:40 | 2.897 | 0.366 | 1.119 | 1.778 | 3483 | 1356 | 2130 | 31334
1996/12/16 | 17:00:00 | 1996/12/16 17:00 | 2.885 | 0.365 | 1.102 | 1.783 | 3469 | 1333 | 2136 | 31334
1996/12/16 | 17:20:00 | 1996/12/16 17:20 | 2.873 | 0.364 | 1.084 | 1.789 | 3455 | 1312 | 2143 | 31334
1996/12/16 | 17:40:00 | 1996/12/16 17:40 | 2.861 | 0.363 | 1.067 | 1.794 | 3441 | 1291 | 2150 | 31334
1996/12/16 | 18:00:00 | 1996/12/16 18:00 | 2.849 | 0.363 | 1.05 | 1.799 | 3426 | 1270 | 2156 | 31334
1996/12/16 | 18:20:00 | 1996/12/16 18:20 | 2.838 | 0.362 | 1.033 | 1.805 | 3412 | 1250 | 2162 | 31334
1996/12/16 | 18:40:00 | 1996/12/16 18:40 | 2.826 | 0.361 | 1.016 | 1.81 | 3398 | 1230 | 2169 | 31334
1996/12/16 | 19:00:00 | 1996/12/16 19:00 | 2.814 | 0.36 | 0.999 | 1.815 | 3384 | 1209 | 2175 | 31334
1996/12/16 | 19:20:00 | 1996/12/16 19:20 | 2.802 | 0.359 | 0.982 | 1.82 | 3370 | 1189 | 2181 | 31334
1996/12/16 | 19:40:00 | 1996/12/16 19:40 | 2.858 | 0.363 | 1.033 | 1.825 | 3364 | 1209 | 2187 | 31334
1996/12/16 | 20:00:00 | 1996/12/16 20:00 | 3.082 | 0.381 | 1.252 | 1.83 | 3606 | 1371 | 2193 | 31334
1996/12/16 | 20:20:00 | 1996/12/16 20:20 | 3.069 | 0.38 | 1.232 | 1.837 | 3690 | 1490 | 2200 | 31334
1996/12/16 | 20:40:00 | 1996/12/16 20:40 | 3.056 | 0.379 | 1.213 | 1.843 | 3675 | 1467 | 2208 | 31334
1996/12/16 | 21:00:00 | 1996/12/16 21:00 | 3.044 | 0.378 | 1.195 | 1.849 | 3660 | 1445 | 2215 | 31334
1996/12/16 | 21:20:00 | 1996/12/16 21:20 | 3.031 | 0.377 | 1.176 | 1.855 | 3645 | 1423 | 2222 | 31334
1996/12/16 | 21:40:00 | 1996/12/16 21:40 | 3.019 | 0.376 | 1.158 | 1.861 | 3630 | 1401 | 2229 | 31334
1996/12/16 | 22:00:00 | 1996/12/16 22:00 | 3.006 | 0.375 | 1.14 | 1.866 | 3615 | 1379 | 2236 | 31334
1996/12/16 | 22:20:00 | 1996/12/16 22:20 | 2.993 | 0.374 | 1.121 | 1.872 | 3599 | 1356 | 2243 | 31334
1996/12/16 | 22:40:00 | 1996/12/16 22:40 | 2.981 | 0.373 | 1.103 | 1.878 | 3584 | 1335 | 2250 | 31334
1996/12/16 | 23:00:00 | 1996/12/16 23:00 | 2.968 | 0.372 | 1.085 | 1.883 | 3569 | 1313 | 2256 | 31334
1996/12/16 | 23:20:00 | 1996/12/16 23:20 | 2.955 | 0.371 | 1.066 | 1.889 | 3554 | 1291 | 2263 | 31334
1996/12/16 | 23:40:00 | 1996/12/16 23:40 | 2.943 | 0.37 | 1.049 | 1.894 | 3539 | 1269 | 2269 | 31334
1996/12/17 | 00:00:00 | 1996/12/17 00:00 | 2.93 | 0.369 | 1.031 | 1.899 | 3524 | 1248 | 2276 | 31334
1996/12/17 | 00:20:00 | 1996/12/17 00:20 | 2.917 | 0.368 | 1.013 | 1.904 | 3509 | 1226 | 2282 | 31334
1996/12/17 | 00:40:00 | 1996/12/17 00:40 | 2.905 | 0.366 | 0.996 | 1.909 | 3493 | 1205 | 2288 | 31334
1996/12/17 | 01:00:00 | 1996/12/17 01:00 | 2.892 | 0.365 | 0.978 | 1.914 | 3478 | 1184 | 2294 | 31334
1996/12/17 | 01:20:00 | 1996/12/17 01:20 | 2.88 | 0.364 | 0.961 | 1.919 | 3463 | 1163 | 2300 | 31334
1996/12/17 | 01:40:00 | 1996/12/17 01:40 | 2.867 | 0.363 | 0.943 | 1.924 | 3448 | 1143 | 2306 | 31334
1996/12/17 | 02:00:00 | 1996/12/17 02:00 | 2.854 | 0.362 | 0.926 | 1.928 | 3433 | 1121 | 2311 | 31334
1996/12/17 | 02:20:00 | 1996/12/17 02:20 | 2.842 | 0.361 | 0.909 | 1.933 | 3418 | 1101 | 2317 | 31334
1996/12/17 | 02:40:00 | 1996/12/17 02:40 | 2.829 | 0.36 | 0.891 | 1.938 | 3402 | 1080 | 2322 | 31334
1996/12/17 | 03:00:00 | 1996/12/17 03:00 | 2.816 | 0.359 | 0.874 | 1.942 | 3387 | 1059 | 2328 | 31334
1996/12/17 | 03:20:00 | 1996/12/17 03:20 | 2.804 | 0.358 | 0.858 | 1.946 | 3372 | 1039 | 2333 | 31334
1996/12/17 | 03:40:00 | 1996/12/17 03:40 | 2.791 | 0.357 | 0.84 | 1.951 | 3357 | 1019 | 2338 | 31334
1996/12/17 | 04:00:00 | 1996/12/17 04:00 | 2.779 | 0.356 | 0.824 | 1.955 | 3342 | 999 | 2343 | 31334
1996/12/17 | 04:20:00 | 1996/12/17 04:20 | 2.766 | 0.355 | 0.807 | 1.959 | 3327 | 979 | 2348 | 31334
1996/12/17 | 04:40:00 | 1996/12/17 04:40 | 2.753 | 0.354 | 0.79 | 1.963 | 3312 | 958 | 2353 | 31334
1996/12/17 | 05:00:00 | 1996/12/17 05:00 | 2.741 | 0.353 | 0.774 | 1.967 | 3296 | 939 | 2358 | 31334
1996/12/17 | 05:20:00 | 1996/12/17 05:20 | 2.728 | 0.352 | 0.757 | 1.971 | 3281 | 919 | 2362 | 31334
1996/12/17 | 05:40:00 | 1996/12/17 05:40 | 2.715 | 0.351 | 0.741 | 1.974 | 3266 | 899 | 2367 | 31334
1996/12/17 | 06:00:00 | 1996/12/17 06:00 | 2.703 | 0.35 | 0.725 | 1.978 | 3251 | 879 | 2371 | 31334
1996/12/17 | 06:20:00 | 1996/12/17 06:20 | 2.69 | 0.349 | 0.708 | 1.982 | 3236 | 860 | 2376 | 31334
1996/12/17 | 06:40:00 | 1996/12/17 06:40 | 2.678 | 0.348 | 0.693 | 1.985 | 3221 | 841 | 2380 | 31334
1996/12/17 | 07:00:00 | 1996/12/17 07:00 | 2.665 | 0.347 | 0.676 | 1.989 | 3205 | 822 | 2384 | 31334
1996/12/17 | 07:20:00 | 1996/12/17 07:20 | 2.652 | 0.346 | 0.66 | 1.992 | 3190 | 802 | 2388 | 31334
1996/12/17 | 07:40:00 | 1996/12/17 07:40 | 2.64 | 0.345 | 0.645 | 1.995 | 3175 | 783 | 2392 | 31334
1996/12/17 | 08:00:00 | 1996/12/17 08:00 | 2.627 | 0.344 | 0.629 | 1.998 | 3160 | 764 | 2396 | 31334
1996/12/17 | 08:20:00 | 1996/12/17 08:20 | 2.614 | 0.343 | 0.613 | 2.001 | 3145 | 745 | 2400 | 31334
1996/12/17 | 08:40:00 | 1996/12/17 08:40 | 2.602 | 0.342 | 0.597 | 2.005 | 3130 | 726 | 2404 | 31334
1996/12/17 | 09:00:00 | 1996/12/17 09:00 | 2.589 | 0.341 | 0.582 | 2.007 | 3114 | 707 | 2407 | 31334
1996/12/17 | 09:20:00 | 1996/12/17 09:20 | 2.576 | 0.34 | 0.566 | 2.01 | 3099 | 688 | 2411 | 31334
1996/12/17 | 09:40:00 | 1996/12/17 09:40 | 2.564 | 0.339 | 0.551 | 2.013 | 3084 | 670 | 2414 | 31334
1996/12/17 | 10:00:00 | 1996/12/17 10:00 | 2.551 | 0.338 | 0.535 | 2.016 | 3069 | 652 | 2417 | 31334
1996/12/17 | 10:20:00 | 1996/12/17 10:20 | 2.539 | 0.337 | 0.52 | 2.019 | 3054 | 633 | 2421 | 31334
1996/12/17 | 10:40:00 | 1996/12/17 10:40 | 2.526 | 0.336 | 0.505 | 2.021 | 3039 | 615 | 2424 | 31334
1996/12/17 | 11:00:00 | 1996/12/17 11:00 | 2.513 | 0.335 | 0.489 | 2.024 | 3024 | 597 | 2427 | 31334
1996/12/17 | 11:20:00 | 1996/12/17 11:20 | 2.501 | 0.334 | 0.475 | 2.026 | 3008 | 579 | 2430 | 31334
1996/12/17 | 11:40:00 | 1996/12/17 11:40 | 2.488 | 0.333 | 0.46 | 2.028 | 2993 | 561 | 2433 | 31334
1996/12/17 | 12:00:00 | 1996/12/17 12:00 | 2.475 | 0.332 | 0.444 | 2.031 | 2978 | 542 | 2435 | 31334
1996/12/17 | 12:20:00 | 1996/12/17 12:20 | 2.468 | 0.331 | 0.435 | 2.033 | 2966 | 528 | 2438 | 31334
1996/12/17 | 12:40:00 | 1996/12/17 12:40 | 2.461 | 0.331 | 0.426 | 2.035 | 2957 | 517 | 2441 | 31334
1996/12/17 | 13:00:00 | 1996/12/17 13:00 | 2.453 | 0.33 | 0.416 | 2.037 | 2948 | 505 | 2443 | 31334
1996/12/17 | 13:20:00 | 1996/12/17 13:20 | 2.446 | 0.329 | 0.407 | 2.039 | 2939 | 494 | 2446 | 31334
1996/12/17 | 13:40:00 | 1996/12/17 13:40 | 2.438 | 0.329 | 0.397 | 2.041 | 2930 | 482 | 2448 | 31334
1996/12/17 | 14:00:00 | 1996/12/17 14:00 | 2.431 | 0.328 | 0.388 | 2.043 | 2921 | 471 | 2451 | 31334
1996/12/17 | 14:20:00 | 1996/12/17 14:20 | 2.423 | 0.327 | 0.378 | 2.045 | 2912 | 460 | 2453 | 31334
1996/12/17 | 14:40:00 | 1996/12/17 14:40 | 2.416 | 0.327 | 0.369 | 2.047 | 2904 | 448 | 2455 | 31334
1996/12/17 | 15:00:00 | 1996/12/17 15:00 | 2.408 | 0.326 | 0.359 | 2.049 | 2895 | 437 | 2457 | 31334
1996/12/17 | 15:20:00 | 1996/12/17 15:20 | 2.401 | 0.325 | 0.35 | 2.051 | 2886 | 426 | 2460 | 31334
1996/12/17 | 15:40:00 | 1996/12/17 15:40 | 2.394 | 0.325 | 0.342 | 2.052 | 2877 | 415 | 2462 | 31334
1996/12/17 | 16:00:00 | 1996/12/17 16:00 | 2.386 | 0.324 | 0.332 | 2.054 | 2868 | 404 | 2464 | 31334
1996/12/17 | 16:20:00 | 1996/12/17 16:20 | 2.379 | 0.324 | 0.323 | 2.056 | 2859 | 393 | 2466 | 31334
1996/12/17 | 16:40:00 | 1996/12/17 16:40 | 2.371 | 0.323 | 0.314 | 2.057 | 2850 | 382 | 2468 | 31334
1996/12/17 | 17:00:00 | 1996/12/17 17:00 | 2.364 | 0.322 | 0.305 | 2.059 | 2841 | 371 | 2470 | 31334
1996/12/17 | 17:20:00 | 1996/12/17 17:20 | 2.356 | 0.322 | 0.296 | 2.06 | 2832 | 361 | 2471 | 31334
1996/12/17 | 17:40:00 | 1996/12/17 17:40 | 2.349 | 0.321 | 0.287 | 2.062 | 2823 | 350 | 2473 | 31334
1996/12/17 | 18:00:00 | 1996/12/17 18:00 | 2.341 | 0.32 | 0.278 | 2.063 | 2814 | 339 | 2475 | 31334
1996/12/17 | 18:20:00 | 1996/12/17 18:20 | 2.334 | 0.32 | 0.27 | 2.064 | 2805 | 328 | 2477 | 31334
1996/12/17 | 18:40:00 | 1996/12/17 18:40 | 2.327 | 0.319 | 0.261 | 2.066 | 2796 | 318 | 2478 | 31334
1996/12/17 | 19:00:00 | 1996/12/17 19:00 | 2.319 | 0.318 | 0.252 | 2.067 | 2787 | 308 | 2480 | 31334
1996/12/17 | 19:20:00 | 1996/12/17 19:20 | 2.312 | 0.318 | 0.244 | 2.068 | 2779 | 297 | 2481 | 31334
1996/12/17 | 19:40:00 | 1996/12/17 19:40 | 2.304 | 0.317 | 0.234 | 2.07 | 2770 | 287 | 2483 | 31334
1996/12/17 | 20:00:00 | 1996/12/17 20:00 | 2.297 | 0.316 | 0.226 | 2.071 | 2761 | 276 | 2484 | 31334
1996/12/17 | 20:20:00 | 1996/12/17 20:20 | 2.289 | 0.316 | 0.217 | 2.072 | 2752 | 266 | 2486 | 31334
1996/12/17 | 20:40:00 | 1996/12/17 20:40 | 2.282 | 0.315 | 0.209 | 2.073 | 2743 | 256 | 2487 | 31334
1996/12/17 | 21:00:00 | 1996/12/17 21:00 | 2.275 | 0.314 | 0.201 | 2.074 | 2734 | 246 | 2488 | 31334
1996/12/17 | 21:20:00 | 1996/12/17 21:20 | 2.267 | 0.314 | 0.192 | 2.075 | 2725 | 236 | 2489 | 31334
1996/12/17 | 21:40:00 | 1996/12/17 21:40 | 2.26 | 0.313 | 0.184 | 2.076 | 2716 | 226 | 2490 | 31334
1996/12/17 | 22:00:00 | 1996/12/17 22:00 | 2.252 | 0.312 | 0.175 | 2.077 | 2707 | 216 | 2492 | 31334
1996/12/17 | 22:20:00 | 1996/12/17 22:20 | 2.245 | 0.312 | 0.167 | 2.078 | 2698 | 206 | 2493 | 31334
1996/12/17 | 22:40:00 | 1996/12/17 22:40 | 2.237 | 0.311 | 0.159 | 2.078 | 2689 | 196 | 2494 | 31334
1996/12/17 | 23:00:00 | 1996/12/17 23:00 | 2.23 | 0.31 | 0.151 | 2.079 | 2680 | 186 | 2495 | 31334
1996/12/17 | 23:20:00 | 1996/12/17 23:20 | 2.222 | 0.31 | 0.142 | 2.08 | 2671 | 176 | 2495 | 31334
1996/12/17 | 23:40:00 | 1996/12/17 23:40 | 2.215 | 0.309 | 0.134 | 2.081 | 2662 | 166 | 2496 | 31334
1996/12/18 | 00:00:00 | 1996/12/18 00:00 | 2.208 | 0.308 | 0.127 | 2.081 | 2654 | 157 | 2497 | 31334
1996/12/18 | 00:20:00 | 1996/12/18 00:20 | 2.2 | 0.308 | 0.118 | 2.082 | 2645 | 147 | 2498 | 31334
1996/12/18 | 00:40:00 | 1996/12/18 00:40 | 2.193 | 0.307 | 0.111 | 2.082 | 2636 | 137 | 2499 | 31334
1996/12/18 | 01:00:00 | 1996/12/18 01:00 | 2.185 | 0.307 | 0.102 | 2.083 | 2627 | 128 | 2499 | 31334
1996/12/18 | 01:20:00 | 1996/12/18 01:20 | 2.178 | 0.306 | 0.095 | 2.083 | 2618 | 118 | 2500 | 31334
1996/12/18 | 01:40:00 | 1996/12/18 01:40 | 2.17 | 0.305 | 0.086 | 2.084 | 2609 | 108 | 2500 | 31334
1996/12/18 | 02:00:00 | 1996/12/18 02:00 | 2.163 | 0.305 | 0.079 | 2.084 | 2600 | 99 | 2501 | 31334
1996/12/18 | 02:20:00 | 1996/12/18 02:20 | 2.155 | 0.304 | 0.07 | 2.085 | 2591 | 89 | 2501 | 31334
1996/12/18 | 02:40:00 | 1996/12/18 02:40 | 2.148 | 0.303 | 0.063 | 2.085 | 2582 | 80 | 2502 | 31334
1996/12/18 | 03:00:00 | 1996/12/18 03:00 | 2.141 | 0.303 | 0.056 | 2.085 | 2573 | 71 | 2502 | 31334
1996/12/18 | 03:20:00 | 1996/12/18 03:20 | 2.133 | 0.302 | 0.047 | 2.086 | 2564 | 62 | 2503 | 31334
1996/12/18 | 03:40:00 | 1996/12/18 03:40 | 2.126 | 0.301 | 0.04 | 2.086 | 2555 | 53 | 2503 | 31334
1996/12/18 | 04:00:00 | 1996/12/18 04:00 | 2.118 | 0.301 | 0.032 | 2.086 | 2546 | 43 | 2503 | 31334
1996/12/18 | 04:20:00 | 1996/12/18 04:20 | 2.111 | 0.3 | 0.025 | 2.086 | 2537 | 34 | 2503 | 31334
1996/12/18 | 04:40:00 | 1996/12/18 04:40 | 2.103 | 0.299 | 0.017 | 2.086 | 2528 | 25 | 2503 | 31334
1996/12/18 | 05:00:00 | 1996/12/18 05:00 | 2.096 | 0.299 | 0.01 | 2.086 | 2520 | 16 | 2504 | 31334
1996/12/18 | 05:20:00 | 1996/12/18 05:20 | 2.088 | 0.298 | 0.002 | 2.086 | 2511 | 7 | 2504 | 31334
1996/12/18 | 05:40:00 | 1996/12/18 05:40 | 2.081 | 0.297 | 0 | 2.081 | 2502 | 1 | 2500 | 31334
1996/12/18 | 06:00:00 | 1996/12/18 06:00 | 2.074 | 0.297 | 0 | 2.074 | 2493 | 0 | 2493 | 31334
1996/12/18 | 06:20:00 | 1996/12/18 06:20 | 2.066 | 0.296 | 0 | 2.066 | 2484 | 0 | 2484 | 31334
1996/12/18 | 06:40:00 | 1996/12/18 06:40 | 2.059 | 0.295 | 0 | 2.059 | 2475 | 0 | 2475 | 31334
1996/12/18 | 07:00:00 | 1996/12/18 07:00 | 2.051 | 0.295 | 0 | 2.051 | 2466 | 0 | 2466 | 31334
1996/12/18 | 07:20:00 | 1996/12/18 07:20 | 2.044 | 0.294 | 0 | 2.044 | 2457 | 0 | 2457 | 31334
1996/12/18 | 07:40:00 | 1996/12/18 07:40 | 2.036 | 0.293 | 0 | 2.036 | 2448 | 0 | 2448 | 31334
1996/12/18 | 08:00:00 | 1996/12/18 08:00 | 2.029 | 0.293 | 0 | 2.029 | 2439 | 0 | 2439 | 31334
1996/12/18 | 08:20:00 | 1996/12/18 08:20 | 2.022 | 0.292 | 0 | 2.022 | 2430 | 0 | 2431 | 31334
1996/12/18 | 08:40:00 | 1996/12/18 08:40 | 2.014 | 0.291 | 0 | 2.014 | 2421 | 0 | 2422 | 31334
1996/12/18 | 09:00:00 | 1996/12/18 09:00 | 2.007 | 0.291 | 0 | 2.007 | 2412 | 0 | 2413 | 31334
1996/12/18 | 09:20:00 | 1996/12/18 09:20 | 1.999 | 0.29 | 0 | 1.999 | 2403 | 0 | 2404 | 31334
1996/12/18 | 09:40:00 | 1996/12/18 09:40 | 1.992 | 0.29 | 0 | 1.992 | 2395 | 0 | 2395 | 31334
1996/12/18 | 10:00:00 | 1996/12/18 10:00 | 1.984 | 0.289 | 0 | 1.984 | 2386 | 0 | 2386 | 31334
1996/12/18 | 10:20:00 | 1996/12/18 10:20 | 1.977 | 0.288 | 0 | 1.977 | 2377 | 0 | 2377 | 31334
1996/12/18 | 10:40:00 | 1996/12/18 10:40 | 1.969 | 0.288 | 0 | 1.969 | 2368 | 0 | 2368 | 31334
1996/12/18 | 11:00:00 | 1996/12/18 11:00 | 1.962 | 0.287 | 0 | 1.962 | 2359 | 0 | 2359 | 31334
1996/12/18 | 11:20:00 | 1996/12/18 11:20 | 1.955 | 0.286 | 0 | 1.955 | 2350 | 0 | 2350 | 31334
1996/12/18 | 11:40:00 | 1996/12/18 11:40 | 1.947 | 0.286 | 0 | 1.947 | 2341 | 0 | 2341 | 31334
1996/12/18 | 12:00:00 | 1996/12/18 12:00 | 1.94 | 0.285 | 0 | 1.94 | 2332 | 0 | 2332 | 31334
1996/12/18 | 12:20:00 | 1996/12/18 12:20 | 1.932 | 0.284 | 0 | 1.932 | 2323 | 0 | 2323 | 31334
1996/12/18 | 12:40:00 | 1996/12/18 12:40 | 1.925 | 0.284 | 0 | 1.925 | 2314 | 0 | 2314 | 31334
1996/12/18 | 13:00:00 | 1996/12/18 13:00 | 1.917 | 0.283 | 0 | 1.917 | 2305 | 0 | 2305 | 31334
1996/12/18 | 13:20:00 | 1996/12/18 13:20 | 1.914 | 0.283 | 0 | 1.914 | 2299 | 0 | 2299 | 31334
1996/12/18 | 13:40:00 | 1996/12/18 13:40 | 1.911 | 0.282 | 0 | 1.911 | 2295 | 0 | 2295 | 31334
1996/12/18 | 14:00:00 | 1996/12/18 14:00 | 1.907 | 0.282 | 0 | 1.907 | 2291 | 0 | 2291 | 31334
1996/12/18 | 14:20:00 | 1996/12/18 14:20 | 1.904 | 0.282 | 0 | 1.904 | 2287 | 0 | 2287 | 31334
1996/12/18 | 14:40:00 | 1996/12/18 14:40 | 1.901 | 0.281 | 0 | 1.901 | 2283 | 0 | 2283 | 31334
1996/12/18 | 15:00:00 | 1996/12/18 15:00 | 1.897 | 0.281 | 0 | 1.897 | 2279 | 0 | 2279 | 31334
1996/12/18 | 15:20:00 | 1996/12/18 15:20 | 1.894 | 0.281 | 0 | 1.894 | 2275 | 0 | 2275 | 31334
1996/12/18 | 15:40:00 | 1996/12/18 15:40 | 1.891 | 0.281 | 0 | 1.891 | 2271 | 0 | 2271 | 31334
1996/12/18 | 16:00:00 | 1996/12/18 16:00 | 1.888 | 0.28 | 0 | 1.888 | 2267 | 0 | 2267 | 31334
1996/12/18 | 16:20:00 | 1996/12/18 16:20 | 1.884 | 0.28 | 0 | 1.884 | 2263 | 0 | 2263 | 31334
1996/12/18 | 16:40:00 | 1996/12/18 16:40 | 1.881 | 0.28 | 0 | 1.881 | 2259 | 0 | 2259 | 31334
1996/12/18 | 17:00:00 | 1996/12/18 17:00 | 1.878 | 0.279 | 0 | 1.878 | 2255 | 0 | 2255 | 31334
1996/12/18 | 17:20:00 | 1996/12/18 17:20 | 1.874 | 0.279 | 0 | 1.874 | 2251 | 0 | 2251 | 31334
1996/12/18 | 17:40:00 | 1996/12/18 17:40 | 1.871 | 0.279 | 0 | 1.871 | 2247 | 0 | 2247 | 31334
1996/12/18 | 18:00:00 | 1996/12/18 18:00 | 1.868 | 0.278 | 0 | 1.868 | 2243 | 0 | 2243 | 31334
1996/12/18 | 18:20:00 | 1996/12/18 18:20 | 1.864 | 0.278 | 0 | 1.864 | 2239 | 0 | 2239 | 31334
1996/12/18 | 18:40:00 | 1996/12/18 18:40 | 1.861 | 0.278 | 0 | 1.861 | 2235 | 0 | 2235 | 31334
1996/12/18 | 19:00:00 | 1996/12/18 19:00 | 1.858 | 0.277 | 0 | 1.858 | 2231 | 0 | 2231 | 31334
1996/12/18 | 19:20:00 | 1996/12/18 19:20 | 1.854 | 0.277 | 0 | 1.854 | 2227 | 0 | 2227 | 31334
1996/12/18 | 19:40:00 | 1996/12/18 19:40 | 1.851 | 0.277 | 0 | 1.851 | 2223 | 0 | 2223 | 31334
1996/12/18 | 20:00:00 | 1996/12/18 20:00 | 1.848 | 0.277 | 0 | 1.848 | 2219 | 0 | 2219 | 31334
1996/12/18 | 20:20:00 | 1996/12/18 20:20 | 1.845 | 0.276 | 0 | 1.845 | 2215 | 0 | 2216 | 31334
1996/12/18 | 20:40:00 | 1996/12/18 20:40 | 1.841 | 0.276 | 0 | 1.841 | 2211 | 0 | 2212 | 31334
1996/12/18 | 21:00:00 | 1996/12/18 21:00 | 1.838 | 0.276 | 0 | 1.838 | 2208 | 0 | 2207 | 31334
1996/12/18 | 21:20:00 | 1996/12/18 21:20 | 1.835 | 0.275 | 0 | 1.835 | 2204 | 0 | 2204 | 31334
1996/12/18 | 21:40:00 | 1996/12/18 21:40 | 1.831 | 0.275 | 0 | 1.831 | 2200 | 0 | 2200 | 31334
1996/12/18 | 22:00:00 | 1996/12/18 22:00 | 1.828 | 0.275 | 0 | 1.828 | 2196 | 0 | 2195 | 31334
1996/12/18 | 22:20:00 | 1996/12/18 22:20 | 1.825 | 0.274 | 0 | 1.825 | 2192 | 0 | 2192 | 31334
1996/12/18 | 22:40:00 | 1996/12/18 22:40 | 1.821 | 0.274 | 0 | 1.821 | 2188 | 0 | 2188 | 31334
1996/12/18 | 23:00:00 | 1996/12/18 23:00 | 1.818 | 0.274 | 0 | 1.818 | 2184 | 0 | 2183 | 31334
1996/12/18 | 23:20:00 | 1996/12/18 23:20 | 1.815 | 0.273 | 0 | 1.815 | 2180 | 0 | 2180 | 31334
1996/12/18 | 23:40:00 | 1996/12/18 23:40 | 1.811 | 0.273 | 0 | 1.811 | 2176 | 0 | 2176 | 31334
1996/12/19 | 00:00:00 | 1996/12/19 00:00 | 1.808 | 0.273 | 0 | 1.808 | 2172 | 0 | 2171 | 31334
1996/12/19 | 00:20:00 | 1996/12/19 00:20 | 1.805 | 0.272 | 0 | 1.805 | 2168 | 0 | 2168 | 31334
1996/12/19 | 00:40:00 | 1996/12/19 00:40 | 1.802 | 0.272 | 0 | 1.802 | 2164 | 0 | 2164 | 31334
1996/12/19 | 01:00:00 | 1996/12/19 01:00 | 1.798 | 0.272 | 0 | 1.798 | 2160 | 0 | 2160 | 31334
1996/12/19 | 01:20:00 | 1996/12/19 01:20 | 1.795 | 0.272 | 0 | 1.795 | 2156 | 0 | 2156 | 31334
1996/12/19 | 01:40:00 | 1996/12/19 01:40 | 1.792 | 0.271 | 0 | 1.792 | 2152 | 0 | 2152 | 31334
1996/12/19 | 02:00:00 | 1996/12/19 02:00 | 1.788 | 0.271 | 0 | 1.788 | 2148 | 0 | 2148 | 31334
1996/12/19 | 02:20:00 | 1996/12/19 02:20 | 1.785 | 0.271 | 0 | 1.785 | 2144 | 0 | 2144 | 31334

## Event 74
Hydrograph info for event 74 for X1H021 in period 19751001 to 20260303
Hydrograph period: 1997/03/09 11:40:00 to 1997/03/11 13:20:00 Date of peak: 1997/03/10 01:40:00 Peak flow: 36.416m³/sec
Date | Time | Date + Time | Observed (m³/sec) | Observed H(m) | Q-Dxi (m³/sec) | Q-Bxi (m³/sec) | Q-Txi (m³) | Q-Dxi (m³) | Q-Bxi (m³) | Cum. Q-Dri (m³)
1997/03/09 | 11:40:00 | 1997/03/09 11:40 | 2.131 | 0.302 | 2.126 | 0.005 | 0 | 0 | 0 | 0
1997/03/09 | 12:00:00 | 1997/03/09 12:00 | 2.165 | 0.305 | 2.149 | 0.016 | 2588 | 2565 | 13 | 2565
1997/03/09 | 12:20:00 | 1997/03/09 12:20 | 2.17 | 0.306 | 2.143 | 0.027 | 2601 | 2575 | 26 | 5140
1997/03/09 | 12:40:00 | 1997/03/09 12:40 | 2.175 | 0.306 | 2.137 | 0.038 | 2607 | 2568 | 39 | 7708
1997/03/09 | 13:00:00 | 1997/03/09 13:00 | 2.181 | 0.307 | 2.133 | 0.048 | 2614 | 2562 | 51 | 10270
1997/03/09 | 13:20:00 | 1997/03/09 13:20 | 2.186 | 0.307 | 2.127 | 0.059 | 2620 | 2556 | 64 | 12826
1997/03/09 | 13:40:00 | 1997/03/09 13:40 | 2.192 | 0.308 | 2.122 | 0.07 | 2627 | 2550 | 77 | 15376
1997/03/09 | 14:00:00 | 1997/03/09 14:00 | 2.211 | 0.309 | 2.131 | 0.08 | 2636 | 2552 | 90 | 17928
1997/03/09 | 14:20:00 | 1997/03/09 14:20 | 2.262 | 0.314 | 2.171 | 0.091 | 2684 | 2581 | 103 | 20509
1997/03/09 | 14:40:00 | 1997/03/09 14:40 | 2.314 | 0.318 | 2.212 | 0.102 | 2745 | 2630 | 116 | 23139
1997/03/09 | 15:00:00 | 1997/03/09 15:00 | 2.365 | 0.322 | 2.252 | 0.113 | 2807 | 2678 | 129 | 25817
1997/03/09 | 15:20:00 | 1997/03/09 15:20 | 2.416 | 0.327 | 2.291 | 0.125 | 2869 | 2726 | 143 | 28543
1997/03/09 | 15:40:00 | 1997/03/09 15:40 | 2.468 | 0.331 | 2.332 | 0.136 | 2930 | 2774 | 156 | 31317
1997/03/09 | 16:00:00 | 1997/03/09 16:00 | 2.519 | 0.335 | 2.371 | 0.148 | 2992 | 2822 | 170 | 34139
1997/03/09 | 16:20:00 | 1997/03/09 16:20 | 2.57 | 0.34 | 2.41 | 0.16 | 3053 | 2869 | 185 | 37008
1997/03/09 | 16:40:00 | 1997/03/09 16:40 | 2.599 | 0.342 | 2.427 | 0.172 | 3108 | 2902 | 199 | 39910
1997/03/09 | 17:00:00 | 1997/03/09 17:00 | 2.604 | 0.343 | 2.42 | 0.184 | 3122 | 2908 | 214 | 42818
1997/03/09 | 17:20:00 | 1997/03/09 17:20 | 2.61 | 0.343 | 2.414 | 0.196 | 3128 | 2900 | 228 | 45718
1997/03/09 | 17:40:00 | 1997/03/09 17:40 | 2.615 | 0.344 | 2.407 | 0.208 | 3135 | 2892 | 243 | 48610
1997/03/09 | 18:00:00 | 1997/03/09 18:00 | 2.621 | 0.344 | 2.401 | 0.22 | 3142 | 2884 | 257 | 51494
1997/03/09 | 18:20:00 | 1997/03/09 18:20 | 2.626 | 0.345 | 2.394 | 0.232 | 3148 | 2876 | 272 | 54370
1997/03/09 | 18:40:00 | 1997/03/09 18:40 | 2.632 | 0.345 | 2.388 | 0.244 | 3155 | 2869 | 286 | 57239
1997/03/09 | 19:00:00 | 1997/03/09 19:00 | 2.637 | 0.345 | 2.381 | 0.256 | 3162 | 2861 | 300 | 60100
1997/03/09 | 19:20:00 | 1997/03/09 19:20 | 2.643 | 0.346 | 2.375 | 0.268 | 3168 | 2853 | 315 | 62953
1997/03/09 | 19:40:00 | 1997/03/09 19:40 | 2.649 | 0.346 | 2.369 | 0.28 | 3175 | 2846 | 329 | 65799
1997/03/09 | 20:00:00 | 1997/03/09 20:00 | 2.654 | 0.347 | 2.362 | 0.292 | 3182 | 2838 | 343 | 68637
1997/03/09 | 20:20:00 | 1997/03/09 20:20 | 2.66 | 0.347 | 2.356 | 0.304 | 3188 | 2831 | 358 | 71468
1997/03/09 | 20:40:00 | 1997/03/09 20:40 | 2.665 | 0.348 | 2.349 | 0.316 | 3195 | 2823 | 372 | 74291
1997/03/09 | 21:00:00 | 1997/03/09 21:00 | 2.68 | 0.349 | 2.353 | 0.327 | 3203 | 2821 | 386 | 77112
1997/03/09 | 21:20:00 | 1997/03/09 21:20 | 2.716 | 0.352 | 2.377 | 0.339 | 3238 | 2838 | 400 | 79950
1997/03/09 | 21:40:00 | 1997/03/09 21:40 | 2.752 | 0.355 | 2.401 | 0.351 | 3281 | 2866 | 414 | 82816
1997/03/09 | 22:00:00 | 1997/03/09 22:00 | 2.788 | 0.358 | 2.425 | 0.363 | 3324 | 2895 | 429 | 85711
1997/03/09 | 22:20:00 | 1997/03/09 22:20 | 2.825 | 0.36 | 2.449 | 0.376 | 3368 | 2924 | 443 | 88635
1997/03/09 | 22:40:00 | 1997/03/09 22:40 | 2.861 | 0.363 | 2.473 | 0.388 | 3411 | 2954 | 458 | 91589
1997/03/09 | 23:00:00 | 1997/03/09 23:00 | 2.897 | 0.366 | 2.497 | 0.4 | 3455 | 2982 | 473 | 94571
1997/03/09 | 23:20:00 | 1997/03/09 23:20 | 3.292 | 0.396 | 2.878 | 0.414 | 3584 | 3225 | 489 | 97796
1997/03/09 | 23:40:00 | 1997/03/09 23:40 | 3.334 | 0.399 | 2.906 | 0.428 | 4243 | 3470 | 505 | 101266
1997/03/10 | 00:00:00 | 1997/03/10 00:00 | 6.75 | 0.588 | 6.299 | 0.451 | 5027 | 5523 | 528 | 106789
1997/03/10 | 00:20:00 | 1997/03/10 00:20 | 12.477 | 0.912 | 11.98 | 0.497 | 11822 | 10967 | 569 | 117756
1997/03/10 | 00:40:00 | 1997/03/10 00:40 | 13.435 | 0.955 | 12.875 | 0.56 | 15547 | 14913 | 634 | 132669
1997/03/10 | 01:00:00 | 1997/03/10 01:00 | 14.394 | 0.997 | 13.768 | 0.626 | 16697 | 15986 | 711 | 148655
1997/03/10 | 01:20:00 | 1997/03/10 01:20 | 23.133 | 1.31 | 22.416 | 0.717 | 21115 | 21710 | 806 | 170365
1997/03/10 | 01:40:00 | 1997/03/10 01:40 | 35.208 | 1.739 | 34.349 | 0.859 | 35005 | 34059 | 946 | 204424
1997/03/10 | 02:00:00 | 1997/03/10 02:00 | 34.893 | 1.733 | 33.863 | 1.03 | 42804 | 40927 | 1134 | 204424
1997/03/10 | 02:20:00 | 1997/03/10 02:20 | 33.201 | 1.679 | 32.006 | 1.195 | 40856 | 39521 | 1335 | 204424
1997/03/10 | 02:40:00 | 1997/03/10 02:40 | 31.509 | 1.625 | 30.158 | 1.351 | 38826 | 37298 | 1528 | 204424
1997/03/10 | 03:00:00 | 1997/03/10 03:00 | 29.817 | 1.571 | 28.319 | 1.498 | 36796 | 35086 | 1709 | 204424
1997/03/10 | 03:20:00 | 1997/03/10 03:20 | 29.185 | 1.552 | 27.547 | 1.638 | 35020 | 33520 | 1881 | 204424
1997/03/10 | 03:40:00 | 1997/03/10 03:40 | 30.144 | 1.583 | 28.366 | 1.778 | 35598 | 33548 | 2049 | 204424
1997/03/10 | 04:00:00 | 1997/03/10 04:00 | 29.601 | 1.565 | 27.683 | 1.918 | 36207 | 33629 | 2218 | 204424
1997/03/10 | 04:20:00 | 1997/03/10 04:20 | 28.057 | 1.513 | 26.004 | 2.053 | 34595 | 32212 | 2383 | 204424
1997/03/10 | 04:40:00 | 1997/03/10 04:40 | 26.665 | 1.466 | 24.486 | 2.179 | 32761 | 30294 | 2539 | 204424
1997/03/10 | 05:00:00 | 1997/03/10 05:00 | 25.881 | 1.438 | 23.581 | 2.3 | 31528 | 28840 | 2688 | 204424
1997/03/10 | 05:20:00 | 1997/03/10 05:20 | 25.097 | 1.409 | 22.681 | 2.416 | 30587 | 27757 | 2829 | 204424
1997/03/10 | 05:40:00 | 1997/03/10 05:40 | 24.313 | 1.381 | 21.786 | 2.527 | 29646 | 26680 | 2966 | 204424
1997/03/10 | 06:00:00 | 1997/03/10 06:00 | 23.529 | 1.352 | 20.895 | 2.634 | 28705 | 25608 | 3097 | 204424
1997/03/10 | 06:20:00 | 1997/03/10 06:20 | 22.745 | 1.323 | 20.008 | 2.737 | 27765 | 24542 | 3223 | 204424
1997/03/10 | 06:40:00 | 1997/03/10 06:40 | 21.961 | 1.295 | 19.126 | 2.835 | 26824 | 23481 | 3343 | 204424
1997/03/10 | 07:00:00 | 1997/03/10 07:00 | 21.177 | 1.266 | 18.249 | 2.928 | 25883 | 22425 | 3458 | 204424
1997/03/10 | 07:20:00 | 1997/03/10 07:20 | 20.393 | 1.238 | 17.375 | 3.018 | 24942 | 21374 | 3568 | 204424
1997/03/10 | 07:40:00 | 1997/03/10 07:40 | 19.609 | 1.209 | 16.506 | 3.103 | 24001 | 20329 | 3672 | 204424
1997/03/10 | 08:00:00 | 1997/03/10 08:00 | 18.948 | 1.184 | 15.764 | 3.184 | 23083 | 19362 | 3772 | 204424
1997/03/10 | 08:20:00 | 1997/03/10 08:20 | 18.575 | 1.169 | 15.314 | 3.261 | 22514 | 18647 | 3867 | 204424
1997/03/10 | 08:40:00 | 1997/03/10 08:40 | 18.201 | 1.154 | 14.864 | 3.337 | 22065 | 18107 | 3959 | 204424
1997/03/10 | 09:00:00 | 1997/03/10 09:00 | 17.827 | 1.139 | 14.417 | 3.41 | 21617 | 17568 | 4048 | 204424
1997/03/10 | 09:20:00 | 1997/03/10 09:20 | 17.454 | 1.124 | 13.972 | 3.482 | 21169 | 17033 | 4135 | 204424
1997/03/10 | 09:40:00 | 1997/03/10 09:40 | 17.08 | 1.109 | 13.529 | 3.551 | 20720 | 16501 | 4219 | 204424
1997/03/10 | 10:00:00 | 1997/03/10 10:00 | 16.706 | 1.094 | 13.089 | 3.617 | 20272 | 15971 | 4301 | 204424
1997/03/10 | 10:20:00 | 1997/03/10 10:20 | 16.333 | 1.078 | 12.651 | 3.682 | 19824 | 15444 | 4379 | 204424
1997/03/10 | 10:40:00 | 1997/03/10 10:40 | 15.959 | 1.063 | 12.215 | 3.744 | 19375 | 14920 | 4455 | 204424
1997/03/10 | 11:00:00 | 1997/03/10 11:00 | 15.586 | 1.048 | 11.782 | 3.804 | 18927 | 14398 | 4529 | 204424
1997/03/10 | 11:20:00 | 1997/03/10 11:20 | 15.292 | 1.036 | 11.43 | 3.862 | 18498 | 13927 | 4600 | 204424
1997/03/10 | 11:40:00 | 1997/03/10 11:40 | 15.12 | 1.028 | 11.201 | 3.919 | 18247 | 13578 | 4669 | 204424
1997/03/10 | 12:00:00 | 1997/03/10 12:00 | 14.947 | 1.021 | 10.972 | 3.975 | 18040 | 13304 | 4736 | 204424
1997/03/10 | 12:20:00 | 1997/03/10 12:20 | 14.774 | 1.013 | 10.745 | 4.029 | 17833 | 13030 | 4802 | 204424
1997/03/10 | 12:40:00 | 1997/03/10 12:40 | 14.602 | 1.006 | 10.52 | 4.082 | 17626 | 12759 | 4867 | 204424
1997/03/10 | 13:00:00 | 1997/03/10 13:00 | 14.429 | 0.998 | 10.294 | 4.135 | 17418 | 12488 | 4930 | 204424
1997/03/10 | 13:20:00 | 1997/03/10 13:20 | 14.256 | 0.991 | 10.07 | 4.186 | 17211 | 12219 | 4992 | 204424
1997/03/10 | 13:40:00 | 1997/03/10 13:40 | 14.084 | 0.983 | 9.848 | 4.236 | 17004 | 11951 | 5053 | 204424
1997/03/10 | 14:00:00 | 1997/03/10 14:00 | 13.911 | 0.975 | 9.627 | 4.284 | 16797 | 11685 | 5112 | 204424
1997/03/10 | 14:20:00 | 1997/03/10 14:20 | 13.738 | 0.968 | 9.406 | 4.332 | 16590 | 11420 | 5170 | 204424
1997/03/10 | 14:40:00 | 1997/03/10 14:40 | 13.566 | 0.96 | 9.187 | 4.379 | 16382 | 11156 | 5226 | 204424
1997/03/10 | 15:00:00 | 1997/03/10 15:00 | 13.393 | 0.953 | 8.969 | 4.424 | 16175 | 10894 | 5282 | 204424
1997/03/10 | 15:20:00 | 1997/03/10 15:20 | 13.22 | 0.945 | 8.751 | 4.469 | 15968 | 10632 | 5336 | 204424
1997/03/10 | 15:40:00 | 1997/03/10 15:40 | 13.048 | 0.937 | 8.536 | 4.512 | 15761 | 10373 | 5388 | 204424
1997/03/10 | 16:00:00 | 1997/03/10 16:00 | 12.875 | 0.93 | 8.321 | 4.554 | 15554 | 10114 | 5440 | 204424
1997/03/10 | 16:20:00 | 1997/03/10 16:20 | 12.702 | 0.922 | 8.107 | 4.595 | 15346 | 9857 | 5490 | 204424
1997/03/10 | 16:40:00 | 1997/03/10 16:40 | 12.53 | 0.915 | 7.895 | 4.635 | 15139 | 9601 | 5538 | 204424
1997/03/10 | 17:00:00 | 1997/03/10 17:00 | 12.334 | 0.906 | 7.66 | 4.674 | 14920 | 9333 | 5586 | 204424
1997/03/10 | 17:20:00 | 1997/03/10 17:20 | 12.136 | 0.896 | 7.424 | 4.712 | 14682 | 9050 | 5632 | 204424
1997/03/10 | 17:40:00 | 1997/03/10 17:40 | 11.939 | 0.887 | 7.19 | 4.749 | 14445 | 8768 | 5677 | 204424
1997/03/10 | 18:00:00 | 1997/03/10 18:00 | 11.741 | 0.878 | 6.957 | 4.784 | 14207 | 8488 | 5720 | 204424
1997/03/10 | 18:20:00 | 1997/03/10 18:20 | 11.543 | 0.868 | 6.724 | 4.819 | 13970 | 8209 | 5762 | 204424
1997/03/10 | 18:40:00 | 1997/03/10 18:40 | 11.345 | 0.859 | 6.493 | 4.852 | 13732 | 7931 | 5802 | 204424
1997/03/10 | 19:00:00 | 1997/03/10 19:00 | 11.147 | 0.849 | 6.263 | 4.884 | 13495 | 7654 | 5841 | 204424
1997/03/10 | 19:20:00 | 1997/03/10 19:20 | 10.949 | 0.84 | 6.035 | 4.914 | 13258 | 7379 | 5879 | 204424
1997/03/10 | 19:40:00 | 1997/03/10 19:40 | 10.751 | 0.831 | 5.807 | 4.944 | 13020 | 7105 | 5915 | 204424
1997/03/10 | 20:00:00 | 1997/03/10 20:00 | 10.553 | 0.821 | 5.58 | 4.973 | 12783 | 6832 | 5950 | 204424
1997/03/10 | 20:20:00 | 1997/03/10 20:20 | 10.324 | 0.81 | 5.324 | 5 | 12543 | 6543 | 5984 | 204424
1997/03/10 | 20:40:00 | 1997/03/10 20:40 | 9.815 | 0.785 | 4.79 | 5.025 | 12084 | 6068 | 6015 | 204424
1997/03/10 | 21:00:00 | 1997/03/10 21:00 | 9.306 | 0.759 | 4.258 | 5.048 | 11473 | 5429 | 6044 | 204424
1997/03/10 | 21:20:00 | 1997/03/10 21:20 | 8.142 | 0.695 | 3.076 | 5.066 | 10823 | 4400 | 6069 | 204424
1997/03/10 | 21:40:00 | 1997/03/10 21:40 | 4.581 | 0.488 | 0 | 4.581 | 6586 | 1845 | 5788 | 204424
1997/03/10 | 22:00:00 | 1997/03/10 22:00 | 4.512 | 0.483 | 0 | 4.512 | 5456 | 0 | 5456 | 204424
1997/03/10 | 22:20:00 | 1997/03/10 22:20 | 4.444 | 0.478 | 0 | 4.444 | 5374 | 0 | 5374 | 204424
1997/03/10 | 22:40:00 | 1997/03/10 22:40 | 4.376 | 0.474 | 0 | 4.376 | 5292 | 0 | 5292 | 204424
1997/03/10 | 23:00:00 | 1997/03/10 23:00 | 4.308 | 0.469 | 0 | 4.308 | 5210 | 0 | 5210 | 204424
1997/03/10 | 23:20:00 | 1997/03/10 23:20 | 4.239 | 0.464 | 0 | 4.239 | 5128 | 0 | 5128 | 204424
1997/03/10 | 23:40:00 | 1997/03/10 23:40 | 4.171 | 0.46 | 0 | 4.171 | 5046 | 0 | 5046 | 204424
1997/03/11 | 00:00:00 | 1997/03/11 00:00 | 4.103 | 0.455 | 0 | 4.103 | 4964 | 0 | 4964 | 204424
1997/03/11 | 00:20:00 | 1997/03/11 00:20 | 4.04 | 0.451 | 0 | 4.04 | 4883 | 0 | 4886 | 204424
1997/03/11 | 00:40:00 | 1997/03/11 00:40 | 4.032 | 0.45 | 0 | 4.032 | 4844 | 0 | 4843 | 204424
1997/03/11 | 01:00:00 | 1997/03/11 01:00 | 4.025 | 0.45 | 0 | 4.025 | 4834 | 0 | 4834 | 204424
1997/03/11 | 01:20:00 | 1997/03/11 01:20 | 4.017 | 0.449 | 0 | 4.017 | 4825 | 0 | 4825 | 204424
1997/03/11 | 01:40:00 | 1997/03/11 01:40 | 3.99 | 0.447 | 0 | 3.99 | 4810 | 0 | 4804 | 204424
1997/03/11 | 02:00:00 | 1997/03/11 02:00 | 3.945 | 0.444 | 0 | 3.945 | 4761 | 0 | 4761 | 204424
1997/03/11 | 02:20:00 | 1997/03/11 02:20 | 3.9 | 0.441 | 0 | 3.9 | 4707 | 0 | 4707 | 204424
1997/03/11 | 02:40:00 | 1997/03/11 02:40 | 3.854 | 0.438 | 0 | 3.854 | 4652 | 0 | 4652 | 204424
1997/03/11 | 03:00:00 | 1997/03/11 03:00 | 3.809 | 0.434 | 0 | 3.809 | 4598 | 0 | 4598 | 204424
1997/03/11 | 03:20:00 | 1997/03/11 03:20 | 3.764 | 0.431 | 0 | 3.764 | 4544 | 0 | 4544 | 204424
1997/03/11 | 03:40:00 | 1997/03/11 03:40 | 3.719 | 0.428 | 0 | 3.719 | 4490 | 0 | 4490 | 204424
1997/03/11 | 04:00:00 | 1997/03/11 04:00 | 3.673 | 0.425 | 0 | 3.673 | 4435 | 0 | 4435 | 204424
1997/03/11 | 04:20:00 | 1997/03/11 04:20 | 3.628 | 0.421 | 0 | 3.628 | 4381 | 0 | 4381 | 204424
1997/03/11 | 04:40:00 | 1997/03/11 04:40 | 3.583 | 0.418 | 0 | 3.583 | 4327 | 0 | 4327 | 204424
1997/03/11 | 05:00:00 | 1997/03/11 05:00 | 3.538 | 0.415 | 0 | 3.538 | 4272 | 0 | 4273 | 204424
1997/03/11 | 05:20:00 | 1997/03/11 05:20 | 3.493 | 0.412 | 0 | 3.493 | 4218 | 0 | 4219 | 204424
1997/03/11 | 05:40:00 | 1997/03/11 05:40 | 3.447 | 0.408 | 0 | 3.447 | 4164 | 0 | 4164 | 204424
1997/03/11 | 06:00:00 | 1997/03/11 06:00 | 3.409 | 0.405 | 0 | 3.409 | 4111 | 0 | 4114 | 204424
1997/03/11 | 06:20:00 | 1997/03/11 06:20 | 3.387 | 0.404 | 0 | 3.387 | 4078 | 0 | 4078 | 204424
1997/03/11 | 06:40:00 | 1997/03/11 06:40 | 3.365 | 0.402 | 0 | 3.365 | 4051 | 0 | 4051 | 204424
1997/03/11 | 07:00:00 | 1997/03/11 07:00 | 3.343 | 0.4 | 0 | 3.343 | 4024 | 0 | 4025 | 204424
1997/03/11 | 07:20:00 | 1997/03/11 07:20 | 3.32 | 0.399 | 0 | 3.32 | 3998 | 0 | 3998 | 204424
1997/03/11 | 07:40:00 | 1997/03/11 07:40 | 3.298 | 0.397 | 0 | 3.298 | 3971 | 0 | 3971 | 204424
1997/03/11 | 08:00:00 | 1997/03/11 08:00 | 3.276 | 0.395 | 0 | 3.276 | 3945 | 0 | 3944 | 204424
1997/03/11 | 08:20:00 | 1997/03/11 08:20 | 3.254 | 0.394 | 0 | 3.254 | 3918 | 0 | 3918 | 204424
1997/03/11 | 08:40:00 | 1997/03/11 08:40 | 3.232 | 0.392 | 0 | 3.232 | 3891 | 0 | 3892 | 204424
1997/03/11 | 09:00:00 | 1997/03/11 09:00 | 3.21 | 0.39 | 0 | 3.21 | 3865 | 0 | 3865 | 204424
1997/03/11 | 09:20:00 | 1997/03/11 09:20 | 3.187 | 0.388 | 0 | 3.187 | 3838 | 0 | 3838 | 204424
1997/03/11 | 09:40:00 | 1997/03/11 09:40 | 3.165 | 0.387 | 0 | 3.165 | 3812 | 0 | 3811 | 204424
1997/03/11 | 10:00:00 | 1997/03/11 10:00 | 3.143 | 0.385 | 0 | 3.143 | 3785 | 0 | 3785 | 204424
1997/03/11 | 10:20:00 | 1997/03/11 10:20 | 3.121 | 0.383 | 0 | 3.121 | 3758 | 0 | 3758 | 204424
1997/03/11 | 10:40:00 | 1997/03/11 10:40 | 3.099 | 0.382 | 0 | 3.099 | 3732 | 0 | 3732 | 204424
1997/03/11 | 11:00:00 | 1997/03/11 11:00 | 3.077 | 0.38 | 0 | 3.077 | 3705 | 0 | 3706 | 204424
1997/03/11 | 11:20:00 | 1997/03/11 11:20 | 3.054 | 0.378 | 0 | 3.054 | 3679 | 0 | 3679 | 204424
1997/03/11 | 11:40:00 | 1997/03/11 11:40 | 3.032 | 0.377 | 0 | 3.032 | 3652 | 0 | 3652 | 204424
1997/03/11 | 12:00:00 | 1997/03/11 12:00 | 3.01 | 0.375 | 0 | 3.01 | 3625 | 0 | 3625 | 204424
1997/03/11 | 12:20:00 | 1997/03/11 12:20 | 2.988 | 0.373 | 0 | 2.988 | 3599 | 0 | 3599 | 204424
1997/03/11 | 12:40:00 | 1997/03/11 12:40 | 2.966 | 0.371 | 0 | 2.966 | 3572 | 0 | 3572 | 204424
1997/03/11 | 13:00:00 | 1997/03/11 13:00 | 2.943 | 0.37 | 0 | 2.943 | 3545 | 0 | 3545 | 204424
1997/03/11 | 13:20:00 | 1997/03/11 13:20 | 2.921 | 0.368 | 0 | 2.921 | 3519 | 0 | 3518 | 204424

## Event 75
Hydrograph info for event 75 for X1H021 in period 19751001 to 20260303
Hydrograph period: 1997/03/11 14:40:00 to 1997/03/13 02:40:00 Date of peak: 1997/03/11 17:40:00 Peak flow: 21.153m³/sec
Date | Time | Date + Time | Observed (m³/sec) | Observed H(m) | Q-Dxi (m³/sec) | Q-Bxi (m³/sec) | Q-Txi (m³) | Q-Dxi (m³) | Q-Bxi (m³) | Cum. Q-Dri (m³)
1997/03/11 | 14:40:00 | 1997/03/11 14:40 | 2.833 | 0.361 | 2.826 | 0.007 | 0 | 0 | 0 | 0
1997/03/11 | 15:00:00 | 1997/03/11 15:00 | 7.342 | 0.628 | 7.31 | 0.032 | 4389 | 6081 | 24 | 6081
1997/03/11 | 15:20:00 | 1997/03/11 15:20 | 10.988 | 0.842 | 10.91 | 0.078 | 12849 | 10932 | 66 | 17013
1997/03/11 | 15:40:00 | 1997/03/11 15:40 | 10.228 | 0.806 | 10.097 | 0.131 | 12729 | 12604 | 125 | 29617
1997/03/11 | 16:00:00 | 1997/03/11 16:00 | 11.004 | 0.843 | 10.821 | 0.183 | 12647 | 12551 | 188 | 42168
1997/03/11 | 16:20:00 | 1997/03/11 16:20 | 13.152 | 0.943 | 12.909 | 0.243 | 14371 | 14238 | 256 | 56406
1997/03/11 | 16:40:00 | 1997/03/11 16:40 | 13.575 | 0.962 | 13.267 | 0.308 | 16036 | 15706 | 331 | 72112
1997/03/11 | 17:00:00 | 1997/03/11 17:00 | 13.999 | 0.98 | 13.623 | 0.376 | 16545 | 16134 | 410 | 88246
1997/03/11 | 17:20:00 | 1997/03/11 17:20 | 18.225 | 1.151 | 17.771 | 0.454 | 18650 | 18836 | 498 | 107082
1997/03/11 | 17:40:00 | 1997/03/11 17:40 | 20.178 | 1.23 | 19.63 | 0.548 | 24213 | 22440 | 601 | 129522
1997/03/11 | 18:00:00 | 1997/03/11 18:00 | 18.226 | 1.153 | 17.585 | 0.641 | 23042 | 22329 | 714 | 129522
1997/03/11 | 18:20:00 | 1997/03/11 18:20 | 16.275 | 1.076 | 15.551 | 0.724 | 20701 | 19881 | 819 | 129522
1997/03/11 | 18:40:00 | 1997/03/11 18:40 | 15.147 | 1.029 | 14.348 | 0.799 | 18755 | 17939 | 914 | 129522
1997/03/11 | 19:00:00 | 1997/03/11 19:00 | 14.225 | 0.99 | 13.356 | 0.869 | 17623 | 16622 | 1001 | 129522
1997/03/11 | 19:20:00 | 1997/03/11 19:20 | 14.143 | 0.986 | 13.208 | 0.935 | 16718 | 15938 | 1082 | 129522
1997/03/11 | 19:40:00 | 1997/03/11 19:40 | 15.323 | 1.037 | 14.319 | 1.004 | 17680 | 16516 | 1164 | 129522
1997/03/11 | 20:00:00 | 1997/03/11 20:00 | 15.942 | 1.063 | 14.865 | 1.077 | 18995 | 17510 | 1249 | 129522
1997/03/11 | 20:20:00 | 1997/03/11 20:20 | 15.253 | 1.034 | 14.103 | 1.15 | 18717 | 17380 | 1337 | 129522
1997/03/11 | 20:40:00 | 1997/03/11 20:40 | 14.563 | 1.005 | 13.344 | 1.219 | 17889 | 16468 | 1421 | 129522
1997/03/11 | 21:00:00 | 1997/03/11 21:00 | 13.992 | 0.98 | 12.708 | 1.284 | 17083 | 15631 | 1502 | 129522
1997/03/11 | 21:20:00 | 1997/03/11 21:20 | 13.699 | 0.966 | 12.352 | 1.347 | 16615 | 15036 | 1579 | 129522
1997/03/11 | 21:40:00 | 1997/03/11 21:40 | 13.406 | 0.953 | 11.998 | 1.408 | 16263 | 14610 | 1653 | 129522
1997/03/11 | 22:00:00 | 1997/03/11 22:00 | 13.113 | 0.939 | 11.646 | 1.467 | 15911 | 14186 | 1725 | 129522
1997/03/11 | 22:20:00 | 1997/03/11 22:20 | 12.819 | 0.925 | 11.294 | 1.525 | 15559 | 13764 | 1795 | 129522
1997/03/11 | 22:40:00 | 1997/03/11 22:40 | 12.526 | 0.912 | 10.945 | 1.581 | 15207 | 13344 | 1863 | 129522
1997/03/11 | 23:00:00 | 1997/03/11 23:00 | 12.233 | 0.898 | 10.599 | 1.634 | 14855 | 12926 | 1929 | 129522
1997/03/11 | 23:20:00 | 1997/03/11 23:20 | 11.939 | 0.884 | 10.252 | 1.687 | 14503 | 12510 | 1993 | 129522
1997/03/11 | 23:40:00 | 1997/03/11 23:40 | 11.646 | 0.871 | 9.909 | 1.737 | 14151 | 12097 | 2054 | 129522
1997/03/12 | 00:00:00 | 1997/03/12 00:00 | 11.353 | 0.857 | 9.567 | 1.786 | 13799 | 11685 | 2114 | 129522
1997/03/12 | 00:20:00 | 1997/03/12 00:20 | 11.06 | 0.843 | 9.227 | 1.833 | 13447 | 11276 | 2172 | 129522
1997/03/12 | 00:40:00 | 1997/03/12 00:40 | 10.766 | 0.829 | 8.887 | 1.879 | 13096 | 10869 | 2227 | 129522
1997/03/12 | 01:00:00 | 1997/03/12 01:00 | 10.473 | 0.816 | 8.551 | 1.922 | 12744 | 10463 | 2281 | 129522
1997/03/12 | 01:20:00 | 1997/03/12 01:20 | 10.18 | 0.802 | 8.216 | 1.964 | 12392 | 10060 | 2332 | 129522
1997/03/12 | 01:40:00 | 1997/03/12 01:40 | 9.886 | 0.788 | 7.881 | 2.005 | 12040 | 9658 | 2381 | 129522
1997/03/12 | 02:00:00 | 1997/03/12 02:00 | 9.467 | 0.768 | 7.424 | 2.043 | 11642 | 9183 | 2429 | 129522
1997/03/12 | 02:20:00 | 1997/03/12 02:20 | 8.964 | 0.742 | 6.885 | 2.079 | 11059 | 8585 | 2473 | 129522
1997/03/12 | 02:40:00 | 1997/03/12 02:40 | 7.206 | 0.641 | 5.097 | 2.109 | 10304 | 7189 | 2513 | 129522
1997/03/12 | 03:00:00 | 1997/03/12 03:00 | 4.482 | 0.481 | 2.354 | 2.128 | 6040 | 4471 | 2542 | 129522
1997/03/12 | 03:20:00 | 1997/03/12 03:20 | 4.462 | 0.48 | 2.323 | 2.139 | 5366 | 2806 | 2560 | 129522
1997/03/12 | 03:40:00 | 1997/03/12 03:40 | 4.441 | 0.478 | 2.29 | 2.151 | 5342 | 2768 | 2574 | 129522
1997/03/12 | 04:00:00 | 1997/03/12 04:00 | 4.42 | 0.477 | 2.258 | 2.162 | 5317 | 2729 | 2588 | 129522
1997/03/12 | 04:20:00 | 1997/03/12 04:20 | 4.273 | 0.467 | 2.1 | 2.173 | 5216 | 2615 | 2601 | 129522
1997/03/12 | 04:40:00 | 1997/03/12 04:40 | 4.235 | 0.464 | 2.051 | 2.184 | 5092 | 2491 | 2614 | 129522
1997/03/12 | 05:00:00 | 1997/03/12 05:00 | 4.224 | 0.464 | 2.03 | 2.194 | 5075 | 2449 | 2626 | 129522
1997/03/12 | 05:20:00 | 1997/03/12 05:20 | 4.213 | 0.463 | 2.009 | 2.204 | 5062 | 2424 | 2639 | 129522
1997/03/12 | 05:40:00 | 1997/03/12 05:40 | 4.202 | 0.462 | 1.988 | 2.214 | 5049 | 2398 | 2651 | 129522
1997/03/12 | 06:00:00 | 1997/03/12 06:00 | 4.191 | 0.461 | 1.967 | 2.224 | 5036 | 2373 | 2663 | 129522
1997/03/12 | 06:20:00 | 1997/03/12 06:20 | 4.18 | 0.461 | 1.946 | 2.234 | 5023 | 2348 | 2675 | 129522
1997/03/12 | 06:40:00 | 1997/03/12 06:40 | 4.166 | 0.46 | 1.923 | 2.243 | 5009 | 2321 | 2686 | 129522
1997/03/12 | 07:00:00 | 1997/03/12 07:00 | 4.139 | 0.458 | 1.886 | 2.253 | 4983 | 2285 | 2698 | 129522
1997/03/12 | 07:20:00 | 1997/03/12 07:20 | 4.113 | 0.456 | 1.851 | 2.262 | 4951 | 2242 | 2709 | 129522
1997/03/12 | 07:40:00 | 1997/03/12 07:40 | 4.086 | 0.454 | 1.815 | 2.271 | 4919 | 2199 | 2720 | 129522
1997/03/12 | 08:00:00 | 1997/03/12 08:00 | 4.06 | 0.452 | 1.78 | 2.28 | 4888 | 2156 | 2731 | 129522
1997/03/12 | 08:20:00 | 1997/03/12 08:20 | 4.033 | 0.45 | 1.744 | 2.289 | 4856 | 2114 | 2742 | 129522
1997/03/12 | 08:40:00 | 1997/03/12 08:40 | 4.007 | 0.448 | 1.709 | 2.298 | 4824 | 2072 | 2752 | 129522
1997/03/12 | 09:00:00 | 1997/03/12 09:00 | 3.98 | 0.446 | 1.674 | 2.306 | 4792 | 2030 | 2763 | 129522
1997/03/12 | 09:20:00 | 1997/03/12 09:20 | 3.954 | 0.444 | 1.639 | 2.315 | 4760 | 1988 | 2773 | 129522
1997/03/12 | 09:40:00 | 1997/03/12 09:40 | 3.927 | 0.442 | 1.604 | 2.323 | 4728 | 1946 | 2783 | 129522
1997/03/12 | 10:00:00 | 1997/03/12 10:00 | 3.901 | 0.44 | 1.57 | 2.331 | 4697 | 1905 | 2792 | 129522
1997/03/12 | 10:20:00 | 1997/03/12 10:20 | 3.874 | 0.439 | 1.535 | 2.339 | 4665 | 1863 | 2802 | 129522
1997/03/12 | 10:40:00 | 1997/03/12 10:40 | 3.847 | 0.437 | 1.501 | 2.346 | 4633 | 1822 | 2811 | 129522
1997/03/12 | 11:00:00 | 1997/03/12 11:00 | 3.821 | 0.435 | 1.467 | 2.354 | 4601 | 1781 | 2820 | 129522
1997/03/12 | 11:20:00 | 1997/03/12 11:20 | 3.794 | 0.433 | 1.433 | 2.361 | 4569 | 1740 | 2829 | 129522
1997/03/12 | 11:40:00 | 1997/03/12 11:40 | 3.768 | 0.431 | 1.4 | 2.368 | 4537 | 1700 | 2837 | 129522
1997/03/12 | 12:00:00 | 1997/03/12 12:00 | 3.741 | 0.429 | 1.366 | 2.375 | 4506 | 1660 | 2846 | 129522
1997/03/12 | 12:20:00 | 1997/03/12 12:20 | 3.715 | 0.427 | 1.333 | 2.382 | 4474 | 1620 | 2854 | 129522
1997/03/12 | 12:40:00 | 1997/03/12 12:40 | 3.688 | 0.425 | 1.3 | 2.388 | 4442 | 1580 | 2862 | 129522
1997/03/12 | 13:00:00 | 1997/03/12 13:00 | 3.662 | 0.423 | 1.267 | 2.395 | 4410 | 1540 | 2870 | 129522
1997/03/12 | 13:20:00 | 1997/03/12 13:20 | 3.635 | 0.421 | 1.234 | 2.401 | 4378 | 1501 | 2877 | 129522
1997/03/12 | 13:40:00 | 1997/03/12 13:40 | 3.609 | 0.419 | 1.202 | 2.407 | 4346 | 1461 | 2885 | 129522
1997/03/12 | 14:00:00 | 1997/03/12 14:00 | 3.582 | 0.417 | 1.169 | 2.413 | 4314 | 1422 | 2892 | 129522
1997/03/12 | 14:20:00 | 1997/03/12 14:20 | 3.556 | 0.416 | 1.137 | 2.419 | 4283 | 1384 | 2899 | 129522
1997/03/12 | 14:40:00 | 1997/03/12 14:40 | 3.529 | 0.414 | 1.105 | 2.424 | 4251 | 1345 | 2906 | 129522
1997/03/12 | 15:00:00 | 1997/03/12 15:00 | 3.503 | 0.412 | 1.073 | 2.43 | 4219 | 1307 | 2913 | 129522
1997/03/12 | 15:20:00 | 1997/03/12 15:20 | 3.476 | 0.41 | 1.041 | 2.435 | 4187 | 1268 | 2919 | 129522
1997/03/12 | 15:40:00 | 1997/03/12 15:40 | 3.45 | 0.408 | 1.01 | 2.44 | 4155 | 1230 | 2925 | 129522
1997/03/12 | 16:00:00 | 1997/03/12 16:00 | 3.423 | 0.406 | 0.978 | 2.445 | 4123 | 1192 | 2931 | 129522
1997/03/12 | 16:20:00 | 1997/03/12 16:20 | 3.396 | 0.404 | 0.946 | 2.45 | 4092 | 1154 | 2937 | 129522
1997/03/12 | 16:40:00 | 1997/03/12 16:40 | 3.37 | 0.402 | 0.915 | 2.455 | 4060 | 1117 | 2943 | 129522
1997/03/12 | 17:00:00 | 1997/03/12 17:00 | 3.343 | 0.4 | 0.884 | 2.459 | 4028 | 1079 | 2949 | 129522
1997/03/12 | 17:20:00 | 1997/03/12 17:20 | 3.317 | 0.398 | 0.853 | 2.464 | 3996 | 1042 | 2954 | 129522
1997/03/12 | 17:40:00 | 1997/03/12 17:40 | 3.29 | 0.396 | 0.822 | 2.468 | 3964 | 1005 | 2959 | 129522
1997/03/12 | 18:00:00 | 1997/03/12 18:00 | 3.264 | 0.394 | 0.792 | 2.472 | 3932 | 968 | 2964 | 129522
1997/03/12 | 18:20:00 | 1997/03/12 18:20 | 3.237 | 0.393 | 0.761 | 2.476 | 3901 | 932 | 2969 | 129522
1997/03/12 | 18:40:00 | 1997/03/12 18:40 | 3.214 | 0.391 | 0.734 | 2.48 | 3869 | 897 | 2973 | 129522
1997/03/12 | 19:00:00 | 1997/03/12 19:00 | 3.202 | 0.39 | 0.719 | 2.483 | 3850 | 872 | 2978 | 129522
1997/03/12 | 19:20:00 | 1997/03/12 19:20 | 3.191 | 0.389 | 0.704 | 2.487 | 3836 | 854 | 2982 | 129522
1997/03/12 | 19:40:00 | 1997/03/12 19:40 | 3.18 | 0.388 | 0.69 | 2.49 | 3822 | 836 | 2986 | 129522
1997/03/12 | 20:00:00 | 1997/03/12 20:00 | 3.168 | 0.387 | 0.674 | 2.494 | 3809 | 818 | 2990 | 129522
1997/03/12 | 20:20:00 | 1997/03/12 20:20 | 3.157 | 0.386 | 0.66 | 2.497 | 3795 | 801 | 2994 | 129522
1997/03/12 | 20:40:00 | 1997/03/12 20:40 | 3.145 | 0.386 | 0.645 | 2.5 | 3781 | 783 | 2998 | 129522
1997/03/12 | 21:00:00 | 1997/03/12 21:00 | 3.134 | 0.385 | 0.63 | 2.504 | 3768 | 765 | 3002 | 129522
1997/03/12 | 21:20:00 | 1997/03/12 21:20 | 3.122 | 0.384 | 0.615 | 2.507 | 3754 | 748 | 3006 | 129522
1997/03/12 | 21:40:00 | 1997/03/12 21:40 | 3.111 | 0.383 | 0.601 | 2.51 | 3740 | 730 | 3010 | 129522
1997/03/12 | 22:00:00 | 1997/03/12 22:00 | 3.1 | 0.382 | 0.587 | 2.513 | 3726 | 713 | 3013 | 129522
1997/03/12 | 22:20:00 | 1997/03/12 22:20 | 3.088 | 0.381 | 0.572 | 2.516 | 3713 | 696 | 3017 | 129522
1997/03/12 | 22:40:00 | 1997/03/12 22:40 | 3.077 | 0.38 | 0.559 | 2.518 | 3699 | 679 | 3020 | 129522
1997/03/12 | 23:00:00 | 1997/03/12 23:00 | 3.065 | 0.379 | 0.544 | 2.521 | 3685 | 661 | 3024 | 129522
1997/03/12 | 23:20:00 | 1997/03/12 23:20 | 3.054 | 0.378 | 0.53 | 2.524 | 3672 | 644 | 3027 | 129522
1997/03/12 | 23:40:00 | 1997/03/12 23:40 | 3.043 | 0.378 | 0.517 | 2.526 | 3658 | 628 | 3030 | 129522
1997/03/13 | 00:00:00 | 1997/03/13 00:00 | 3.031 | 0.377 | 0.502 | 2.529 | 3644 | 611 | 3033 | 129522
1997/03/13 | 00:20:00 | 1997/03/13 00:20 | 3.02 | 0.376 | 0.488 | 2.532 | 3631 | 594 | 3036 | 129522
1997/03/13 | 00:40:00 | 1997/03/13 00:40 | 3.008 | 0.375 | 0.474 | 2.534 | 3617 | 578 | 3039 | 129522
1997/03/13 | 01:00:00 | 1997/03/13 01:00 | 2.997 | 0.374 | 0.461 | 2.536 | 3603 | 561 | 3042 | 129522
1997/03/13 | 01:20:00 | 1997/03/13 01:20 | 2.986 | 0.373 | 0.447 | 2.539 | 3590 | 545 | 3045 | 129522
1997/03/13 | 01:40:00 | 1997/03/13 01:40 | 2.974 | 0.372 | 0.433 | 2.541 | 3576 | 528 | 3048 | 129522
1997/03/13 | 02:00:00 | 1997/03/13 02:00 | 2.963 | 0.371 | 0.42 | 2.543 | 3562 | 512 | 3050 | 129522
1997/03/13 | 02:20:00 | 1997/03/13 02:20 | 2.951 | 0.37 | 0.406 | 2.545 | 3548 | 496 | 3053 | 129522
1997/03/13 | 02:40:00 | 1997/03/13 02:40 | 2.94 | 0.37 | 0.393 | 2.547 | 3535 | 479 | 3055 | 129522

## Event 76
Hydrograph info for event 76 for X1H021 in period 19751001 to 20260303
Hydrograph period: 1997/03/24 20:20:00 to 1997/03/26 00:00:00 Date of peak: 1997/03/24 23:40:00 Peak flow: 10.477m³/sec
Date | Time | Date + Time | Observed (m³/sec) | Observed H(m) | Q-Dxi (m³/sec) | Q-Bxi (m³/sec) | Q-Txi (m³) | Q-Dxi (m³) | Q-Bxi (m³) | Cum. Q-Dri (m³)
1997/03/24 | 20:20:00 | 1997/03/24 20:20 | 3.103 | 0.382 | 3.095 | 0.008 | 0 | 0 | 0 | 0
1997/03/24 | 20:40:00 | 1997/03/24 20:40 | 3.404 | 0.405 | 3.38 | 0.024 | 3904 | 3885 | 19 | 3885
1997/03/24 | 21:00:00 | 1997/03/24 21:00 | 3.327 | 0.399 | 3.286 | 0.041 | 4129 | 4000 | 39 | 7885
1997/03/24 | 21:20:00 | 1997/03/24 21:20 | 3.437 | 0.407 | 3.38 | 0.057 | 3980 | 4000 | 59 | 11885
1997/03/24 | 21:40:00 | 1997/03/24 21:40 | 3.828 | 0.436 | 3.753 | 0.075 | 4314 | 4279 | 80 | 16164
1997/03/24 | 22:00:00 | 1997/03/24 22:00 | 4.443 | 0.478 | 4.347 | 0.096 | 5024 | 4860 | 103 | 21024
1997/03/24 | 22:20:00 | 1997/03/24 22:20 | 4.717 | 0.497 | 4.599 | 0.118 | 5496 | 5368 | 128 | 26392
1997/03/24 | 22:40:00 | 1997/03/24 22:40 | 4.728 | 0.497 | 4.587 | 0.141 | 5792 | 5512 | 155 | 31904
1997/03/24 | 23:00:00 | 1997/03/24 23:00 | 3.689 | 0.426 | 3.528 | 0.161 | 5050 | 4869 | 181 | 36773
1997/03/24 | 23:20:00 | 1997/03/24 23:20 | 5.815 | 0.562 | 5.631 | 0.184 | 5480 | 5495 | 207 | 42268
1997/03/24 | 23:40:00 | 1997/03/24 23:40 | 10.387 | 0.814 | 10.163 | 0.224 | 10324 | 9476 | 245 | 51744
1997/03/25 | 00:00:00 | 1997/03/25 00:00 | 9.939 | 0.791 | 9.665 | 0.274 | 12196 | 11897 | 298 | 51744
1997/03/25 | 00:20:00 | 1997/03/25 00:20 | 7.755 | 0.666 | 7.439 | 0.316 | 11241 | 10262 | 354 | 51744
1997/03/25 | 00:40:00 | 1997/03/25 00:40 | 3.872 | 0.439 | 3.528 | 0.344 | 6543 | 6580 | 396 | 51744
1997/03/25 | 01:00:00 | 1997/03/25 01:00 | 3.594 | 0.419 | 3.233 | 0.361 | 4479 | 4057 | 423 | 51744
1997/03/25 | 01:20:00 | 1997/03/25 01:20 | 3.397 | 0.404 | 3.02 | 0.377 | 4180 | 3752 | 442 | 51744
1997/03/25 | 01:40:00 | 1997/03/25 01:40 | 3.235 | 0.392 | 2.844 | 0.391 | 3979 | 3519 | 461 | 51744
1997/03/25 | 02:00:00 | 1997/03/25 02:00 | 3.073 | 0.38 | 2.668 | 0.405 | 3784 | 3307 | 478 | 51744
1997/03/25 | 02:20:00 | 1997/03/25 02:20 | 5.092 | 0.521 | 4.669 | 0.423 | 5420 | 4402 | 497 | 51744
1997/03/25 | 02:40:00 | 1997/03/25 02:40 | 4.94 | 0.511 | 4.494 | 0.446 | 6019 | 5497 | 522 | 51744
1997/03/25 | 03:00:00 | 1997/03/25 03:00 | 4.788 | 0.501 | 4.319 | 0.469 | 5837 | 5288 | 549 | 51744
1997/03/25 | 03:20:00 | 1997/03/25 03:20 | 4.635 | 0.491 | 4.145 | 0.49 | 5654 | 5079 | 575 | 51744
1997/03/25 | 03:40:00 | 1997/03/25 03:40 | 4.483 | 0.481 | 3.973 | 0.51 | 5471 | 4871 | 600 | 51744
1997/03/25 | 04:00:00 | 1997/03/25 04:00 | 4.376 | 0.474 | 3.846 | 0.53 | 5296 | 4692 | 624 | 51744
1997/03/25 | 04:20:00 | 1997/03/25 04:20 | 4.376 | 0.474 | 3.827 | 0.549 | 5251 | 4604 | 647 | 51744
1997/03/25 | 04:40:00 | 1997/03/25 04:40 | 4.376 | 0.474 | 3.808 | 0.568 | 5251 | 4581 | 670 | 51744
1997/03/25 | 05:00:00 | 1997/03/25 05:00 | 4.41 | 0.476 | 3.823 | 0.587 | 5264 | 4578 | 693 | 51744
1997/03/25 | 05:20:00 | 1997/03/25 05:20 | 4.467 | 0.48 | 3.861 | 0.606 | 5326 | 4610 | 716 | 51744
1997/03/25 | 05:40:00 | 1997/03/25 05:40 | 4.524 | 0.484 | 3.898 | 0.626 | 5394 | 4655 | 739 | 51744
1997/03/25 | 06:00:00 | 1997/03/25 06:00 | 4.581 | 0.488 | 3.936 | 0.645 | 5463 | 4700 | 763 | 51744
1997/03/25 | 06:20:00 | 1997/03/25 06:20 | 4.607 | 0.489 | 3.942 | 0.665 | 5524 | 4726 | 786 | 51744
1997/03/25 | 06:40:00 | 1997/03/25 06:40 | 4.586 | 0.488 | 3.901 | 0.685 | 5516 | 4706 | 810 | 51744
1997/03/25 | 07:00:00 | 1997/03/25 07:00 | 4.566 | 0.487 | 3.862 | 0.704 | 5491 | 4658 | 834 | 51744
1997/03/25 | 07:20:00 | 1997/03/25 07:20 | 4.545 | 0.485 | 3.821 | 0.724 | 5466 | 4610 | 857 | 51744
1997/03/25 | 07:40:00 | 1997/03/25 07:40 | 4.525 | 0.484 | 3.782 | 0.743 | 5442 | 4562 | 880 | 51744
1997/03/25 | 08:00:00 | 1997/03/25 08:00 | 4.504 | 0.483 | 3.742 | 0.762 | 5417 | 4515 | 903 | 51744
1997/03/25 | 08:20:00 | 1997/03/25 08:20 | 4.484 | 0.481 | 3.704 | 0.78 | 5393 | 4468 | 925 | 51744
1997/03/25 | 08:40:00 | 1997/03/25 08:40 | 4.463 | 0.48 | 3.664 | 0.799 | 5368 | 4421 | 947 | 51744
1997/03/25 | 09:00:00 | 1997/03/25 09:00 | 4.443 | 0.478 | 3.626 | 0.817 | 5343 | 4374 | 969 | 51744
1997/03/25 | 09:20:00 | 1997/03/25 09:20 | 4.422 | 0.477 | 3.587 | 0.835 | 5319 | 4328 | 991 | 51744
1997/03/25 | 09:40:00 | 1997/03/25 09:40 | 4.4 | 0.476 | 3.547 | 0.853 | 5294 | 4280 | 1013 | 51744
1997/03/25 | 10:00:00 | 1997/03/25 10:00 | 4.37 | 0.474 | 3.499 | 0.871 | 5262 | 4228 | 1034 | 51744
1997/03/25 | 10:20:00 | 1997/03/25 10:20 | 4.341 | 0.471 | 3.453 | 0.888 | 5227 | 4171 | 1055 | 51744
1997/03/25 | 10:40:00 | 1997/03/25 10:40 | 4.312 | 0.469 | 3.407 | 0.905 | 5192 | 4116 | 1076 | 51744
1997/03/25 | 11:00:00 | 1997/03/25 11:00 | 4.282 | 0.467 | 3.36 | 0.922 | 5156 | 4060 | 1096 | 51744
1997/03/25 | 11:20:00 | 1997/03/25 11:20 | 4.253 | 0.465 | 3.314 | 0.939 | 5121 | 4004 | 1117 | 51744
1997/03/25 | 11:40:00 | 1997/03/25 11:40 | 4.223 | 0.463 | 3.268 | 0.955 | 5086 | 3949 | 1137 | 51744
1997/03/25 | 12:00:00 | 1997/03/25 12:00 | 4.194 | 0.461 | 3.222 | 0.972 | 5050 | 3894 | 1156 | 51744
1997/03/25 | 12:20:00 | 1997/03/25 12:20 | 4.165 | 0.459 | 3.177 | 0.988 | 5015 | 3840 | 1176 | 51744
1997/03/25 | 12:40:00 | 1997/03/25 12:40 | 4.135 | 0.457 | 3.132 | 1.003 | 4980 | 3785 | 1195 | 51744
1997/03/25 | 13:00:00 | 1997/03/25 13:00 | 4.106 | 0.455 | 3.087 | 1.019 | 4945 | 3731 | 1214 | 51744
1997/03/25 | 13:20:00 | 1997/03/25 13:20 | 4.076 | 0.453 | 3.042 | 1.034 | 4909 | 3677 | 1232 | 51744
1997/03/25 | 13:40:00 | 1997/03/25 13:40 | 4.047 | 0.451 | 2.997 | 1.05 | 4874 | 3623 | 1250 | 51744
1997/03/25 | 14:00:00 | 1997/03/25 14:00 | 4.018 | 0.449 | 2.954 | 1.064 | 4839 | 3571 | 1268 | 51744
1997/03/25 | 14:20:00 | 1997/03/25 14:20 | 3.988 | 0.447 | 2.909 | 1.079 | 4804 | 3517 | 1286 | 51744
1997/03/25 | 14:40:00 | 1997/03/25 14:40 | 3.959 | 0.445 | 2.865 | 1.094 | 4768 | 3465 | 1304 | 51744
1997/03/25 | 15:00:00 | 1997/03/25 15:00 | 3.93 | 0.443 | 2.822 | 1.108 | 4733 | 3413 | 1321 | 51744
1997/03/25 | 15:20:00 | 1997/03/25 15:20 | 3.9 | 0.441 | 2.778 | 1.122 | 4698 | 3360 | 1338 | 51744
1997/03/25 | 15:40:00 | 1997/03/25 15:40 | 3.871 | 0.439 | 2.735 | 1.136 | 4663 | 3308 | 1355 | 51744
1997/03/25 | 16:00:00 | 1997/03/25 16:00 | 3.841 | 0.437 | 2.692 | 1.149 | 4627 | 3256 | 1371 | 51744
1997/03/25 | 16:20:00 | 1997/03/25 16:20 | 3.812 | 0.435 | 2.649 | 1.163 | 4592 | 3205 | 1387 | 51744
1997/03/25 | 16:40:00 | 1997/03/25 16:40 | 3.783 | 0.432 | 2.607 | 1.176 | 4557 | 3154 | 1403 | 51744
1997/03/25 | 17:00:00 | 1997/03/25 17:00 | 3.753 | 0.43 | 2.564 | 1.189 | 4521 | 3103 | 1419 | 51744
1997/03/25 | 17:20:00 | 1997/03/25 17:20 | 3.724 | 0.428 | 2.522 | 1.202 | 4486 | 3052 | 1434 | 51744
1997/03/25 | 17:40:00 | 1997/03/25 17:40 | 3.694 | 0.426 | 2.48 | 1.214 | 4451 | 3001 | 1449 | 51744
1997/03/25 | 18:00:00 | 1997/03/25 18:00 | 3.665 | 0.424 | 2.439 | 1.226 | 4416 | 2951 | 1464 | 51744
1997/03/25 | 18:20:00 | 1997/03/25 18:20 | 3.889 | 0.44 | 2.65 | 1.239 | 4441 | 3053 | 1479 | 51744
1997/03/25 | 18:40:00 | 1997/03/25 18:40 | 4.494 | 0.482 | 3.24 | 1.254 | 5030 | 3534 | 1496 | 51744
1997/03/25 | 19:00:00 | 1997/03/25 19:00 | 4.316 | 0.47 | 3.046 | 1.27 | 5333 | 3772 | 1514 | 51744
1997/03/25 | 19:20:00 | 1997/03/25 19:20 | 4.197 | 0.462 | 2.912 | 1.285 | 5055 | 3575 | 1533 | 51744
1997/03/25 | 19:40:00 | 1997/03/25 19:40 | 4.299 | 0.469 | 3 | 1.299 | 5098 | 3547 | 1550 | 51744
1997/03/25 | 20:00:00 | 1997/03/25 20:00 | 4.401 | 0.475 | 3.086 | 1.315 | 5220 | 3651 | 1569 | 51744
1997/03/25 | 20:20:00 | 1997/03/25 20:20 | 4.502 | 0.482 | 3.172 | 1.33 | 5342 | 3755 | 1587 | 51744
1997/03/25 | 20:40:00 | 1997/03/25 20:40 | 4.604 | 0.489 | 3.257 | 1.347 | 5464 | 3857 | 1606 | 51744
1997/03/25 | 21:00:00 | 1997/03/25 21:00 | 4.706 | 0.496 | 3.343 | 1.363 | 5586 | 3960 | 1626 | 51744
1997/03/25 | 21:20:00 | 1997/03/25 21:20 | 3.836 | 0.436 | 2.458 | 1.378 | 4803 | 3481 | 1644 | 51744
1997/03/25 | 21:40:00 | 1997/03/25 21:40 | 4.306 | 0.469 | 2.915 | 1.391 | 4885 | 3224 | 1661 | 51744
1997/03/25 | 22:00:00 | 1997/03/25 22:00 | 4.296 | 0.468 | 2.89 | 1.406 | 5277 | 3483 | 1678 | 51744
1997/03/25 | 22:20:00 | 1997/03/25 22:20 | 3.965 | 0.445 | 2.546 | 1.419 | 4957 | 3262 | 1695 | 51744
1997/03/25 | 22:40:00 | 1997/03/25 22:40 | 3.634 | 0.421 | 2.203 | 1.431 | 4559 | 2849 | 1710 | 51744
1997/03/25 | 23:00:00 | 1997/03/25 23:00 | 3.354 | 0.401 | 1.913 | 1.441 | 4171 | 2469 | 1724 | 51744
1997/03/25 | 23:20:00 | 1997/03/25 23:20 | 3.192 | 0.389 | 1.741 | 1.451 | 3927 | 2192 | 1735 | 51744
1997/03/25 | 23:40:00 | 1997/03/25 23:40 | 3.03 | 0.376 | 1.571 | 1.459 | 3733 | 1987 | 1746 | 51744
1997/03/26 | 00:00:00 | 1997/03/26 00:00 | 2.868 | 0.364 | 1.402 | 1.466 | 3539 | 1784 | 1755 | 51744

## Event 77
Hydrograph info for event 77 for X1H021 in period 19751001 to 20260303
Hydrograph period: 1997/03/26 00:00:00 to 1997/03/28 15:00:00 Date of peak: 1997/03/26 05:00:00 Peak flow: 11.393m³/sec
Date | Time | Date + Time | Observed (m³/sec) | Observed H(m) | Q-Dxi (m³/sec) | Q-Bxi (m³/sec) | Q-Txi (m³) | Q-Dxi (m³) | Q-Bxi (m³) | Cum. Q-Dri (m³)
1997/03/26 | 00:00:00 | 1997/03/26 00:00 | 2.868 | 0.364 | 2.861 | 0.007 | 0 | 0 | 0 | 0
1997/03/26 | 00:20:00 | 1997/03/26 00:20 | 4.801 | 0.502 | 4.775 | 0.026 | 5756 | 4581 | 20 | 4581
1997/03/26 | 00:40:00 | 1997/03/26 00:40 | 4.708 | 0.496 | 4.658 | 0.05 | 5705 | 5660 | 46 | 10241
1997/03/26 | 01:00:00 | 1997/03/26 01:00 | 4.615 | 0.49 | 4.542 | 0.073 | 5594 | 5520 | 74 | 15761
1997/03/26 | 01:20:00 | 1997/03/26 01:20 | 4.739 | 0.498 | 4.643 | 0.096 | 5612 | 5511 | 101 | 21272
1997/03/26 | 01:40:00 | 1997/03/26 01:40 | 4.864 | 0.506 | 4.744 | 0.12 | 5762 | 5632 | 129 | 26904
1997/03/26 | 02:00:00 | 1997/03/26 02:00 | 4.555 | 0.486 | 4.412 | 0.143 | 5833 | 5494 | 157 | 32398
1997/03/26 | 02:20:00 | 1997/03/26 02:20 | 4.613 | 0.49 | 4.448 | 0.165 | 5501 | 5316 | 184 | 37714
1997/03/26 | 02:40:00 | 1997/03/26 02:40 | 4.304 | 0.468 | 4.118 | 0.186 | 5527 | 5140 | 211 | 42854
1997/03/26 | 03:00:00 | 1997/03/26 03:00 | 3.951 | 0.444 | 3.745 | 0.206 | 4611 | 4718 | 235 | 47572
1997/03/26 | 03:20:00 | 1997/03/26 03:20 | 4.55 | 0.484 | 4.324 | 0.226 | 5101 | 4841 | 259 | 52413
1997/03/26 | 03:40:00 | 1997/03/26 03:40 | 6.239 | 0.584 | 5.987 | 0.252 | 5950 | 6187 | 287 | 58600
1997/03/26 | 04:00:00 | 1997/03/26 04:00 | 10.569 | 0.822 | 10.276 | 0.293 | 10809 | 9758 | 327 | 68358
1997/03/26 | 04:20:00 | 1997/03/26 04:20 | 10.874 | 0.837 | 10.529 | 0.345 | 12866 | 12483 | 383 | 80841
1997/03/26 | 04:40:00 | 1997/03/26 04:40 | 11.18 | 0.852 | 10.782 | 0.398 | 13232 | 12787 | 446 | 93628
1997/03/26 | 05:00:00 | 1997/03/26 05:00 | 11.313 | 0.858 | 10.86 | 0.453 | 13568 | 12985 | 510 | 106613
1997/03/26 | 05:20:00 | 1997/03/26 05:20 | 11.046 | 0.845 | 10.54 | 0.506 | 13416 | 12840 | 575 | 106613
1997/03/26 | 05:40:00 | 1997/03/26 05:40 | 10.779 | 0.832 | 10.221 | 0.558 | 13095 | 12456 | 639 | 106613
1997/03/26 | 06:00:00 | 1997/03/26 06:00 | 10.512 | 0.819 | 9.903 | 0.609 | 12775 | 12075 | 700 | 106613
1997/03/26 | 06:20:00 | 1997/03/26 06:20 | 10.245 | 0.806 | 9.588 | 0.657 | 12454 | 11695 | 760 | 106613
1997/03/26 | 06:40:00 | 1997/03/26 06:40 | 9.978 | 0.793 | 9.273 | 0.705 | 12134 | 11316 | 817 | 106613
1997/03/26 | 07:00:00 | 1997/03/26 07:00 | 9.711 | 0.78 | 8.961 | 0.75 | 11813 | 10940 | 873 | 106613
1997/03/26 | 07:20:00 | 1997/03/26 07:20 | 9.359 | 0.762 | 8.565 | 0.794 | 11472 | 10515 | 927 | 106613
1997/03/26 | 07:40:00 | 1997/03/26 07:40 | 8.881 | 0.737 | 8.045 | 0.836 | 10944 | 9966 | 978 | 106613
1997/03/26 | 08:00:00 | 1997/03/26 08:00 | 8.403 | 0.712 | 7.528 | 0.875 | 10370 | 9344 | 1027 | 106613
1997/03/26 | 08:20:00 | 1997/03/26 08:20 | 4.139 | 0.458 | 3.237 | 0.902 | 7225 | 6459 | 1066 | 106613
1997/03/26 | 08:40:00 | 1997/03/26 08:40 | 4.095 | 0.455 | 3.177 | 0.918 | 4940 | 3848 | 1092 | 106613
1997/03/26 | 09:00:00 | 1997/03/26 09:00 | 4.05 | 0.452 | 3.116 | 0.934 | 4887 | 3776 | 1111 | 106613
1997/03/26 | 09:20:00 | 1997/03/26 09:20 | 4.006 | 0.448 | 3.057 | 0.949 | 4834 | 3704 | 1130 | 106613
1997/03/26 | 09:40:00 | 1997/03/26 09:40 | 3.962 | 0.445 | 2.998 | 0.964 | 4780 | 3633 | 1148 | 106613
1997/03/26 | 10:00:00 | 1997/03/26 10:00 | 3.917 | 0.442 | 2.938 | 0.979 | 4727 | 3561 | 1166 | 106613
1997/03/26 | 10:20:00 | 1997/03/26 10:20 | 3.873 | 0.439 | 2.879 | 0.994 | 4674 | 3490 | 1184 | 106613
1997/03/26 | 10:40:00 | 1997/03/26 10:40 | 3.829 | 0.436 | 2.821 | 1.008 | 4621 | 3420 | 1201 | 106613
1997/03/26 | 11:00:00 | 1997/03/26 11:00 | 3.784 | 0.433 | 2.762 | 1.022 | 4568 | 3350 | 1218 | 106613
1997/03/26 | 11:20:00 | 1997/03/26 11:20 | 3.742 | 0.43 | 2.706 | 1.036 | 4515 | 3281 | 1235 | 106613
1997/03/26 | 11:40:00 | 1997/03/26 11:40 | 3.715 | 0.428 | 2.666 | 1.049 | 4474 | 3223 | 1251 | 106613
1997/03/26 | 12:00:00 | 1997/03/26 12:00 | 3.689 | 0.426 | 2.626 | 1.063 | 4443 | 3175 | 1267 | 106613
1997/03/26 | 12:20:00 | 1997/03/26 12:20 | 3.663 | 0.424 | 2.587 | 1.076 | 4411 | 3128 | 1283 | 106613
1997/03/26 | 12:40:00 | 1997/03/26 12:40 | 3.636 | 0.422 | 2.547 | 1.089 | 4379 | 3081 | 1299 | 106613
1997/03/26 | 13:00:00 | 1997/03/26 13:00 | 3.635 | 0.422 | 2.534 | 1.101 | 4361 | 3049 | 1314 | 106613
1997/03/26 | 13:20:00 | 1997/03/26 13:20 | 3.637 | 0.422 | 2.523 | 1.114 | 4363 | 3034 | 1329 | 106613
1997/03/26 | 13:40:00 | 1997/03/26 13:40 | 3.639 | 0.422 | 2.512 | 1.127 | 4365 | 3021 | 1344 | 106613
1997/03/26 | 14:00:00 | 1997/03/26 14:00 | 3.64 | 0.422 | 2.501 | 1.139 | 4367 | 3008 | 1359 | 106613
1997/03/26 | 14:20:00 | 1997/03/26 14:20 | 3.642 | 0.423 | 2.49 | 1.152 | 4369 | 2995 | 1375 | 106613
1997/03/26 | 14:40:00 | 1997/03/26 14:40 | 3.644 | 0.423 | 2.48 | 1.164 | 4371 | 2982 | 1389 | 106613
1997/03/26 | 15:00:00 | 1997/03/26 15:00 | 3.645 | 0.423 | 2.468 | 1.177 | 4373 | 2969 | 1404 | 106613
1997/03/26 | 15:20:00 | 1997/03/26 15:20 | 3.647 | 0.423 | 2.458 | 1.189 | 4375 | 2956 | 1419 | 106613
1997/03/26 | 15:40:00 | 1997/03/26 15:40 | 3.699 | 0.427 | 2.498 | 1.201 | 4402 | 2973 | 1434 | 106613
1997/03/26 | 16:00:00 | 1997/03/26 16:00 | 3.764 | 0.431 | 2.55 | 1.214 | 4478 | 3029 | 1449 | 106613
1997/03/26 | 16:20:00 | 1997/03/26 16:20 | 3.829 | 0.436 | 2.602 | 1.227 | 4556 | 3091 | 1464 | 106613
1997/03/26 | 16:40:00 | 1997/03/26 16:40 | 3.894 | 0.44 | 2.654 | 1.24 | 4633 | 3154 | 1480 | 106613
1997/03/26 | 17:00:00 | 1997/03/26 17:00 | 3.958 | 0.445 | 2.705 | 1.253 | 4711 | 3215 | 1496 | 106613
1997/03/26 | 17:20:00 | 1997/03/26 17:20 | 4.023 | 0.45 | 2.756 | 1.267 | 4789 | 3276 | 1512 | 106613
1997/03/26 | 17:40:00 | 1997/03/26 17:40 | 4.139 | 0.458 | 2.858 | 1.281 | 4882 | 3368 | 1529 | 106613
1997/03/26 | 18:00:00 | 1997/03/26 18:00 | 4.305 | 0.469 | 3.009 | 1.296 | 5066 | 3520 | 1546 | 106613
1997/03/26 | 18:20:00 | 1997/03/26 18:20 | 4.471 | 0.48 | 3.16 | 1.311 | 5266 | 3701 | 1564 | 106613
1997/03/26 | 18:40:00 | 1997/03/26 18:40 | 4.638 | 0.491 | 3.31 | 1.328 | 5466 | 3882 | 1583 | 106613
1997/03/26 | 19:00:00 | 1997/03/26 19:00 | 4.804 | 0.502 | 3.459 | 1.345 | 5665 | 4062 | 1603 | 106613
1997/03/26 | 19:20:00 | 1997/03/26 19:20 | 4.97 | 0.513 | 3.608 | 1.362 | 5865 | 4240 | 1624 | 106613
1997/03/26 | 19:40:00 | 1997/03/26 19:40 | 5.137 | 0.524 | 3.756 | 1.381 | 6064 | 4418 | 1646 | 106613
1997/03/26 | 20:00:00 | 1997/03/26 20:00 | 9.192 | 0.747 | 7.782 | 1.41 | 8364 | 6923 | 1674 | 106613
1997/03/26 | 20:20:00 | 1997/03/26 20:20 | 10.582 | 0.823 | 9.13 | 1.452 | 12422 | 10147 | 1717 | 106613
1997/03/26 | 20:40:00 | 1997/03/26 20:40 | 10.644 | 0.826 | 9.146 | 1.498 | 12736 | 10966 | 1770 | 106613
1997/03/26 | 21:00:00 | 1997/03/26 21:00 | 10.707 | 0.829 | 9.163 | 1.544 | 12811 | 10986 | 1825 | 106613
1997/03/26 | 21:20:00 | 1997/03/26 21:20 | 10.769 | 0.832 | 9.179 | 1.59 | 12885 | 11006 | 1880 | 106613
1997/03/26 | 21:40:00 | 1997/03/26 21:40 | 10.831 | 0.835 | 9.195 | 1.636 | 12960 | 11025 | 1935 | 106613
1997/03/26 | 22:00:00 | 1997/03/26 22:00 | 10.894 | 0.838 | 9.212 | 1.682 | 13035 | 11044 | 1991 | 106613
1997/03/26 | 22:20:00 | 1997/03/26 22:20 | 10.956 | 0.841 | 9.228 | 1.728 | 13110 | 11064 | 2046 | 106613
1997/03/26 | 22:40:00 | 1997/03/26 22:40 | 11.018 | 0.844 | 9.244 | 1.774 | 13184 | 11083 | 2102 | 106613
1997/03/26 | 23:00:00 | 1997/03/26 23:00 | 11.08 | 0.847 | 9.259 | 1.821 | 13259 | 11102 | 2157 | 106613
1997/03/26 | 23:20:00 | 1997/03/26 23:20 | 11.099 | 0.848 | 9.232 | 1.867 | 13316 | 11095 | 2213 | 106613
1997/03/26 | 23:40:00 | 1997/03/26 23:40 | 11.099 | 0.848 | 9.186 | 1.913 | 13319 | 11051 | 2268 | 106613
1997/03/27 | 00:00:00 | 1997/03/27 00:00 | 11.099 | 0.848 | 9.14 | 1.959 | 13319 | 10995 | 2323 | 106613
1997/03/27 | 00:20:00 | 1997/03/27 00:20 | 11.067 | 0.846 | 9.062 | 2.005 | 13300 | 10921 | 2378 | 106613
1997/03/27 | 00:40:00 | 1997/03/27 00:40 | 11.035 | 0.845 | 8.985 | 2.05 | 13261 | 10828 | 2433 | 106613
1997/03/27 | 01:00:00 | 1997/03/27 01:00 | 11.003 | 0.843 | 8.908 | 2.095 | 13223 | 10736 | 2487 | 106613
1997/03/27 | 01:20:00 | 1997/03/27 01:20 | 10.971 | 0.842 | 8.832 | 2.139 | 13185 | 10644 | 2541 | 106613
1997/03/27 | 01:40:00 | 1997/03/27 01:40 | 10.939 | 0.84 | 8.756 | 2.183 | 13146 | 10552 | 2594 | 106613
1997/03/27 | 02:00:00 | 1997/03/27 02:00 | 10.907 | 0.839 | 8.68 | 2.227 | 13108 | 10461 | 2646 | 106613
1997/03/27 | 02:20:00 | 1997/03/27 02:20 | 10.875 | 0.837 | 8.605 | 2.27 | 13069 | 10371 | 2699 | 106613
1997/03/27 | 02:40:00 | 1997/03/27 02:40 | 10.843 | 0.836 | 8.53 | 2.313 | 13031 | 10280 | 2750 | 106613
1997/03/27 | 03:00:00 | 1997/03/27 03:00 | 10.811 | 0.834 | 8.455 | 2.356 | 12993 | 10191 | 2802 | 106613
1997/03/27 | 03:20:00 | 1997/03/27 03:20 | 10.779 | 0.832 | 8.381 | 2.398 | 12954 | 10102 | 2852 | 106613
1997/03/27 | 03:40:00 | 1997/03/27 03:40 | 10.747 | 0.831 | 8.307 | 2.44 | 12916 | 10013 | 2903 | 106613
1997/03/27 | 04:00:00 | 1997/03/27 04:00 | 10.715 | 0.829 | 8.234 | 2.481 | 12878 | 9924 | 2953 | 106613
1997/03/27 | 04:20:00 | 1997/03/27 04:20 | 10.683 | 0.828 | 8.16 | 2.523 | 12839 | 9836 | 3002 | 106613
1997/03/27 | 04:40:00 | 1997/03/27 04:40 | 10.651 | 0.826 | 8.088 | 2.563 | 12801 | 9749 | 3051 | 106613
1997/03/27 | 05:00:00 | 1997/03/27 05:00 | 10.619 | 0.825 | 8.015 | 2.604 | 12762 | 9662 | 3100 | 106613
1997/03/27 | 05:20:00 | 1997/03/27 05:20 | 10.587 | 0.823 | 7.943 | 2.644 | 12724 | 9575 | 3148 | 106613
1997/03/27 | 05:40:00 | 1997/03/27 05:40 | 10.555 | 0.822 | 7.872 | 2.683 | 12686 | 9489 | 3196 | 106613
1997/03/27 | 06:00:00 | 1997/03/27 06:00 | 10.523 | 0.82 | 7.8 | 2.723 | 12647 | 9403 | 3243 | 106613
1997/03/27 | 06:20:00 | 1997/03/27 06:20 | 10.492 | 0.818 | 7.731 | 2.761 | 12609 | 9319 | 3290 | 106613
1997/03/27 | 06:40:00 | 1997/03/27 06:40 | 10.46 | 0.817 | 7.66 | 2.8 | 12571 | 9234 | 3337 | 106613
1997/03/27 | 07:00:00 | 1997/03/27 07:00 | 10.428 | 0.815 | 7.59 | 2.838 | 12532 | 9150 | 3383 | 106613
1997/03/27 | 07:20:00 | 1997/03/27 07:20 | 10.396 | 0.814 | 7.52 | 2.876 | 12494 | 9066 | 3429 | 106613
1997/03/27 | 07:40:00 | 1997/03/27 07:40 | 10.364 | 0.812 | 7.45 | 2.914 | 12456 | 8982 | 3474 | 106613
1997/03/27 | 08:00:00 | 1997/03/27 08:00 | 10.332 | 0.811 | 7.381 | 2.951 | 12417 | 8899 | 3519 | 106613
1997/03/27 | 08:20:00 | 1997/03/27 08:20 | 10.3 | 0.809 | 7.312 | 2.988 | 12379 | 8816 | 3563 | 106613
1997/03/27 | 08:40:00 | 1997/03/27 08:40 | 10.268 | 0.808 | 7.244 | 3.024 | 12340 | 8734 | 3607 | 106613
1997/03/27 | 09:00:00 | 1997/03/27 09:00 | 10.236 | 0.806 | 7.176 | 3.06 | 12302 | 8652 | 3651 | 106613
1997/03/27 | 09:20:00 | 1997/03/27 09:20 | 10.204 | 0.805 | 7.108 | 3.096 | 12264 | 8570 | 3694 | 106613
1997/03/27 | 09:40:00 | 1997/03/27 09:40 | 10.172 | 0.803 | 7.04 | 3.132 | 12225 | 8489 | 3737 | 106613
1997/03/27 | 10:00:00 | 1997/03/27 10:00 | 10.14 | 0.801 | 6.973 | 3.167 | 12187 | 8408 | 3779 | 106613
1997/03/27 | 10:20:00 | 1997/03/27 10:20 | 10.103 | 0.8 | 6.902 | 3.201 | 12148 | 8325 | 3821 | 106613
1997/03/27 | 10:40:00 | 1997/03/27 10:40 | 10.021 | 0.795 | 6.785 | 3.236 | 12075 | 8212 | 3862 | 106613
1997/03/27 | 11:00:00 | 1997/03/27 11:00 | 9.94 | 0.791 | 6.671 | 3.269 | 11977 | 8074 | 3903 | 106613
1997/03/27 | 11:20:00 | 1997/03/27 11:20 | 9.859 | 0.787 | 6.556 | 3.303 | 11879 | 7936 | 3943 | 106613
1997/03/27 | 11:40:00 | 1997/03/27 11:40 | 9.777 | 0.783 | 6.442 | 3.335 | 11782 | 7799 | 3983 | 106613
1997/03/27 | 12:00:00 | 1997/03/27 12:00 | 9.696 | 0.779 | 6.329 | 3.367 | 11684 | 7662 | 4021 | 106613
1997/03/27 | 12:20:00 | 1997/03/27 12:20 | 9.615 | 0.775 | 6.216 | 3.399 | 11586 | 7527 | 4059 | 106613
1997/03/27 | 12:40:00 | 1997/03/27 12:40 | 9.533 | 0.771 | 6.104 | 3.429 | 11489 | 7392 | 4097 | 106613
1997/03/27 | 13:00:00 | 1997/03/27 13:00 | 9.452 | 0.767 | 5.992 | 3.46 | 11391 | 7257 | 4134 | 106613
1997/03/27 | 13:20:00 | 1997/03/27 13:20 | 9.37 | 0.763 | 5.88 | 3.49 | 11293 | 7124 | 4170 | 106613
1997/03/27 | 13:40:00 | 1997/03/27 13:40 | 9.289 | 0.758 | 5.77 | 3.519 | 11196 | 6990 | 4205 | 106613
1997/03/27 | 14:00:00 | 1997/03/27 14:00 | 9.208 | 0.754 | 5.661 | 3.547 | 11098 | 6859 | 4240 | 106613
1997/03/27 | 14:20:00 | 1997/03/27 14:20 | 9.126 | 0.75 | 5.55 | 3.576 | 11000 | 6727 | 4274 | 106613
1997/03/27 | 14:40:00 | 1997/03/27 14:40 | 9.045 | 0.746 | 5.442 | 3.603 | 10903 | 6595 | 4307 | 106613
1997/03/27 | 15:00:00 | 1997/03/27 15:00 | 8.964 | 0.742 | 5.334 | 3.63 | 10805 | 6466 | 4340 | 106613
1997/03/27 | 15:20:00 | 1997/03/27 15:20 | 8.916 | 0.74 | 5.259 | 3.657 | 10728 | 6356 | 4372 | 106613
1997/03/27 | 15:40:00 | 1997/03/27 15:40 | 8.869 | 0.737 | 5.186 | 3.683 | 10671 | 6267 | 4404 | 106613
1997/03/27 | 16:00:00 | 1997/03/27 16:00 | 8.822 | 0.735 | 5.113 | 3.709 | 10615 | 6180 | 4435 | 106613
1997/03/27 | 16:20:00 | 1997/03/27 16:20 | 8.775 | 0.732 | 5.041 | 3.734 | 10558 | 6093 | 4466 | 106613
1997/03/27 | 16:40:00 | 1997/03/27 16:40 | 8.727 | 0.73 | 4.968 | 3.759 | 10501 | 6005 | 4496 | 106613
1997/03/27 | 17:00:00 | 1997/03/27 17:00 | 8.68 | 0.727 | 4.896 | 3.784 | 10444 | 5918 | 4526 | 106613
1997/03/27 | 17:20:00 | 1997/03/27 17:20 | 8.633 | 0.725 | 4.825 | 3.808 | 10388 | 5833 | 4555 | 106613
1997/03/27 | 17:40:00 | 1997/03/27 17:40 | 8.585 | 0.722 | 4.753 | 3.832 | 10331 | 5747 | 4584 | 106613
1997/03/27 | 18:00:00 | 1997/03/27 18:00 | 8.538 | 0.72 | 4.682 | 3.856 | 10274 | 5661 | 4613 | 106613
1997/03/27 | 18:20:00 | 1997/03/27 18:20 | 8.491 | 0.717 | 4.612 | 3.879 | 10218 | 5576 | 4641 | 106613
1997/03/27 | 18:40:00 | 1997/03/27 18:40 | 8.444 | 0.715 | 4.542 | 3.902 | 10161 | 5492 | 4669 | 106613
1997/03/27 | 19:00:00 | 1997/03/27 19:00 | 8.396 | 0.712 | 4.471 | 3.925 | 10104 | 5408 | 4696 | 106613
1997/03/27 | 19:20:00 | 1997/03/27 19:20 | 8.349 | 0.71 | 4.402 | 3.947 | 10047 | 5324 | 4723 | 106613
1997/03/27 | 19:40:00 | 1997/03/27 19:40 | 8.302 | 0.707 | 4.333 | 3.969 | 9991 | 5241 | 4749 | 106613
1997/03/27 | 20:00:00 | 1997/03/27 20:00 | 8.255 | 0.705 | 4.265 | 3.99 | 9934 | 5159 | 4776 | 106613
1997/03/27 | 20:20:00 | 1997/03/27 20:20 | 8.143 | 0.699 | 4.132 | 4.011 | 9850 | 5038 | 4801 | 106613
1997/03/27 | 20:40:00 | 1997/03/27 20:40 | 8.004 | 0.691 | 3.972 | 4.032 | 9688 | 4862 | 4826 | 106613
1997/03/27 | 21:00:00 | 1997/03/27 21:00 | 7.864 | 0.683 | 3.813 | 4.051 | 9521 | 4671 | 4850 | 106613
1997/03/27 | 21:20:00 | 1997/03/27 21:20 | 7.725 | 0.676 | 3.655 | 4.07 | 9354 | 4481 | 4873 | 106613
1997/03/27 | 21:40:00 | 1997/03/27 21:40 | 7.586 | 0.668 | 3.498 | 4.088 | 9186 | 4292 | 4895 | 106613
1997/03/27 | 22:00:00 | 1997/03/27 22:00 | 7.446 | 0.66 | 3.341 | 4.105 | 9019 | 4103 | 4916 | 106613
1997/03/27 | 22:20:00 | 1997/03/27 22:20 | 7.307 | 0.653 | 3.186 | 4.121 | 8852 | 3916 | 4936 | 106613
1997/03/27 | 22:40:00 | 1997/03/27 22:40 | 7.168 | 0.645 | 3.031 | 4.137 | 8685 | 3730 | 4955 | 106613
1997/03/27 | 23:00:00 | 1997/03/27 23:00 | 7.029 | 0.637 | 2.877 | 4.152 | 8518 | 3545 | 4973 | 106613
1997/03/27 | 23:20:00 | 1997/03/27 23:20 | 3.982 | 0.447 | 0 | 3.982 | 6950 | 1726 | 4880 | 106613
1997/03/27 | 23:40:00 | 1997/03/27 23:40 | 3.962 | 0.445 | 0 | 3.962 | 4767 | 0 | 4766 | 106613
1997/03/28 | 00:00:00 | 1997/03/28 00:00 | 3.943 | 0.444 | 0 | 3.943 | 4743 | 0 | 4743 | 106613
1997/03/28 | 00:20:00 | 1997/03/28 00:20 | 3.923 | 0.443 | 0 | 3.923 | 4719 | 0 | 4720 | 106613
1997/03/28 | 00:40:00 | 1997/03/28 00:40 | 3.903 | 0.441 | 0 | 3.903 | 4696 | 0 | 4696 | 106613
1997/03/28 | 01:00:00 | 1997/03/28 01:00 | 3.884 | 0.44 | 0 | 3.884 | 4672 | 0 | 4672 | 106613
1997/03/28 | 01:20:00 | 1997/03/28 01:20 | 3.864 | 0.438 | 0 | 3.864 | 4649 | 0 | 4649 | 106613
1997/03/28 | 01:40:00 | 1997/03/28 01:40 | 3.844 | 0.437 | 0 | 3.844 | 4625 | 0 | 4625 | 106613
1997/03/28 | 02:00:00 | 1997/03/28 02:00 | 3.825 | 0.435 | 0 | 3.825 | 4601 | 0 | 4601 | 106613
1997/03/28 | 02:20:00 | 1997/03/28 02:20 | 3.805 | 0.434 | 0 | 3.805 | 4578 | 0 | 4578 | 106613
1997/03/28 | 02:40:00 | 1997/03/28 02:40 | 3.785 | 0.432 | 0 | 3.785 | 4554 | 0 | 4554 | 106613
1997/03/28 | 03:00:00 | 1997/03/28 03:00 | 3.765 | 0.431 | 0 | 3.765 | 4530 | 0 | 4530 | 106613
1997/03/28 | 03:20:00 | 1997/03/28 03:20 | 3.746 | 0.43 | 0 | 3.746 | 4507 | 0 | 4507 | 106613
1997/03/28 | 03:40:00 | 1997/03/28 03:40 | 3.726 | 0.428 | 0 | 3.726 | 4483 | 0 | 4483 | 106613
1997/03/28 | 04:00:00 | 1997/03/28 04:00 | 3.706 | 0.427 | 0 | 3.706 | 4459 | 0 | 4459 | 106613
1997/03/28 | 04:20:00 | 1997/03/28 04:20 | 3.687 | 0.425 | 0 | 3.687 | 4436 | 0 | 4436 | 106613
1997/03/28 | 04:40:00 | 1997/03/28 04:40 | 3.667 | 0.424 | 0 | 3.667 | 4412 | 0 | 4412 | 106613
1997/03/28 | 05:00:00 | 1997/03/28 05:00 | 3.647 | 0.422 | 0 | 3.647 | 4389 | 0 | 4388 | 106613
1997/03/28 | 05:20:00 | 1997/03/28 05:20 | 3.628 | 0.421 | 0 | 3.628 | 4365 | 0 | 4365 | 106613
1997/03/28 | 05:40:00 | 1997/03/28 05:40 | 3.608 | 0.42 | 0 | 3.608 | 4341 | 0 | 4342 | 106613
1997/03/28 | 06:00:00 | 1997/03/28 06:00 | 3.588 | 0.418 | 0 | 3.588 | 4318 | 0 | 4318 | 106613
1997/03/28 | 06:20:00 | 1997/03/28 06:20 | 3.569 | 0.417 | 0 | 3.569 | 4294 | 0 | 4294 | 106613
1997/03/28 | 06:40:00 | 1997/03/28 06:40 | 3.549 | 0.415 | 0 | 3.549 | 4270 | 0 | 4271 | 106613
1997/03/28 | 07:00:00 | 1997/03/28 07:00 | 3.529 | 0.414 | 0 | 3.529 | 4247 | 0 | 4247 | 106613
1997/03/28 | 07:20:00 | 1997/03/28 07:20 | 3.509 | 0.412 | 0 | 3.509 | 4223 | 0 | 4223 | 106613
1997/03/28 | 07:40:00 | 1997/03/28 07:40 | 3.49 | 0.411 | 0 | 3.49 | 4200 | 0 | 4199 | 106613
1997/03/28 | 08:00:00 | 1997/03/28 08:00 | 3.47 | 0.41 | 0 | 3.47 | 4176 | 0 | 4176 | 106613
1997/03/28 | 08:20:00 | 1997/03/28 08:20 | 3.45 | 0.408 | 0 | 3.45 | 4152 | 0 | 4152 | 106613
1997/03/28 | 08:40:00 | 1997/03/28 08:40 | 3.431 | 0.407 | 0 | 3.431 | 4129 | 0 | 4129 | 106613
1997/03/28 | 09:00:00 | 1997/03/28 09:00 | 3.411 | 0.405 | 0 | 3.411 | 4105 | 0 | 4105 | 106613
1997/03/28 | 09:20:00 | 1997/03/28 09:20 | 3.391 | 0.404 | 0 | 3.391 | 4081 | 0 | 4081 | 106613
1997/03/28 | 09:40:00 | 1997/03/28 09:40 | 3.372 | 0.402 | 0 | 3.372 | 4058 | 0 | 4058 | 106613
1997/03/28 | 10:00:00 | 1997/03/28 10:00 | 3.352 | 0.401 | 0 | 3.352 | 4034 | 0 | 4034 | 106613
1997/03/28 | 10:20:00 | 1997/03/28 10:20 | 3.332 | 0.399 | 0 | 3.332 | 4010 | 0 | 4010 | 106613
1997/03/28 | 10:40:00 | 1997/03/28 10:40 | 3.313 | 0.398 | 0 | 3.313 | 3987 | 0 | 3987 | 106613
1997/03/28 | 11:00:00 | 1997/03/28 11:00 | 3.293 | 0.397 | 0 | 3.293 | 3963 | 0 | 3964 | 106613
1997/03/28 | 11:20:00 | 1997/03/28 11:20 | 3.273 | 0.395 | 0 | 3.273 | 3940 | 0 | 3940 | 106613
1997/03/28 | 11:40:00 | 1997/03/28 11:40 | 3.253 | 0.394 | 0 | 3.253 | 3916 | 0 | 3916 | 106613
1997/03/28 | 12:00:00 | 1997/03/28 12:00 | 3.234 | 0.392 | 0 | 3.234 | 3892 | 0 | 3892 | 106613
1997/03/28 | 12:20:00 | 1997/03/28 12:20 | 3.215 | 0.391 | 0 | 3.215 | 3869 | 0 | 3869 | 106613
1997/03/28 | 12:40:00 | 1997/03/28 12:40 | 3.208 | 0.39 | 0 | 3.208 | 3854 | 0 | 3854 | 106613
1997/03/28 | 13:00:00 | 1997/03/28 13:00 | 3.201 | 0.39 | 0 | 3.201 | 3846 | 0 | 3845 | 106613
1997/03/28 | 13:20:00 | 1997/03/28 13:20 | 3.194 | 0.389 | 0 | 3.194 | 3838 | 0 | 3837 | 106613
1997/03/28 | 13:40:00 | 1997/03/28 13:40 | 3.188 | 0.389 | 0 | 3.188 | 3829 | 0 | 3829 | 106613
1997/03/28 | 14:00:00 | 1997/03/28 14:00 | 3.181 | 0.388 | 0 | 3.181 | 3821 | 0 | 3821 | 106613
1997/03/28 | 14:20:00 | 1997/03/28 14:20 | 3.174 | 0.388 | 0 | 3.174 | 3813 | 0 | 3813 | 106613
1997/03/28 | 14:40:00 | 1997/03/28 14:40 | 3.167 | 0.387 | 0 | 3.167 | 3804 | 0 | 3805 | 106613
1997/03/28 | 15:00:00 | 1997/03/28 15:00 | 3.16 | 0.387 | 0 | 3.16 | 3796 | 0 | 3796 | 106613

## Event 78
Hydrograph info for event 78 for X1H021 in period 19751001 to 20260303
Hydrograph period: 1997/04/04 20:20:00 to 1997/04/09 19:40:00 Date of peak: 1997/04/05 05:40:00 Peak flow: 15.385m³/sec
Date | Time | Date + Time | Observed (m³/sec) | Observed H(m) | Q-Dxi (m³/sec) | Q-Bxi (m³/sec) | Q-Txi (m³) | Q-Dxi (m³) | Q-Bxi (m³) | Cum. Q-Dri (m³)
1997/04/04 | 20:20:00 | 1997/04/04 20:20 | 4.177 | 0.46 | 4.167 | 0.01 | 0 | 0 | 0 | 0
1997/04/04 | 20:40:00 | 1997/04/04 20:40 | 4.373 | 0.474 | 4.341 | 0.032 | 5130 | 5105 | 25 | 5105
1997/04/04 | 21:00:00 | 1997/04/04 21:00 | 4.57 | 0.487 | 4.516 | 0.054 | 5366 | 5314 | 51 | 10419
1997/04/04 | 21:20:00 | 1997/04/04 21:20 | 4.528 | 0.484 | 4.452 | 0.076 | 5459 | 5381 | 78 | 15800
1997/04/04 | 21:40:00 | 1997/04/04 21:40 | 4.508 | 0.483 | 4.409 | 0.099 | 5411 | 5317 | 105 | 21117
1997/04/04 | 22:00:00 | 1997/04/04 22:00 | 4.575 | 0.487 | 4.454 | 0.121 | 5450 | 5318 | 132 | 26435
1997/04/04 | 22:20:00 | 1997/04/04 22:20 | 4.642 | 0.492 | 4.499 | 0.143 | 5530 | 5372 | 158 | 31807
1997/04/04 | 22:40:00 | 1997/04/04 22:40 | 4.855 | 0.506 | 4.689 | 0.166 | 5654 | 5512 | 186 | 37319
1997/04/04 | 23:00:00 | 1997/04/04 23:00 | 5.136 | 0.524 | 4.946 | 0.19 | 6027 | 5781 | 214 | 43100
1997/04/04 | 23:20:00 | 1997/04/04 23:20 | 5.237 | 0.53 | 5.022 | 0.215 | 6224 | 5980 | 244 | 49080
1997/04/04 | 23:40:00 | 1997/04/04 23:40 | 5.337 | 0.536 | 5.096 | 0.241 | 6345 | 6071 | 274 | 55151
1997/04/05 | 00:00:00 | 1997/04/05 00:00 | 5.438 | 0.543 | 5.171 | 0.267 | 6465 | 6161 | 304 | 61312
1997/04/05 | 00:20:00 | 1997/04/05 00:20 | 5.538 | 0.549 | 5.245 | 0.293 | 6586 | 6250 | 336 | 67562
1997/04/05 | 00:40:00 | 1997/04/05 00:40 | 5.639 | 0.555 | 5.32 | 0.319 | 6706 | 6339 | 367 | 73901
1997/04/05 | 01:00:00 | 1997/04/05 01:00 | 5.565 | 0.551 | 5.219 | 0.346 | 6733 | 6324 | 399 | 80225
1997/04/05 | 01:20:00 | 1997/04/05 01:20 | 5.473 | 0.545 | 5.102 | 0.371 | 6623 | 6193 | 430 | 86418
1997/04/05 | 01:40:00 | 1997/04/05 01:40 | 5.38 | 0.539 | 4.983 | 0.397 | 6512 | 6051 | 461 | 92469
1997/04/05 | 02:00:00 | 1997/04/05 02:00 | 5.288 | 0.533 | 4.867 | 0.421 | 6401 | 5910 | 491 | 98379
1997/04/05 | 02:20:00 | 1997/04/05 02:20 | 5.224 | 0.529 | 4.778 | 0.446 | 6297 | 5787 | 520 | 104166
1997/04/05 | 02:40:00 | 1997/04/05 02:40 | 5.204 | 0.528 | 4.735 | 0.469 | 6257 | 5708 | 549 | 109874
1997/04/05 | 03:00:00 | 1997/04/05 03:00 | 5.184 | 0.527 | 4.691 | 0.493 | 6232 | 5655 | 577 | 115529
1997/04/05 | 03:20:00 | 1997/04/05 03:20 | 5.163 | 0.526 | 4.647 | 0.516 | 6208 | 5603 | 606 | 121132
1997/04/05 | 03:40:00 | 1997/04/05 03:40 | 5.259 | 0.532 | 4.719 | 0.54 | 6219 | 5619 | 634 | 126751
1997/04/05 | 04:00:00 | 1997/04/05 04:00 | 5.471 | 0.545 | 4.907 | 0.564 | 6438 | 5776 | 662 | 132527
1997/04/05 | 04:20:00 | 1997/04/05 04:20 | 5.777 | 0.564 | 5.188 | 0.589 | 6749 | 6057 | 692 | 138584
1997/04/05 | 04:40:00 | 1997/04/05 04:40 | 6.082 | 0.582 | 5.466 | 0.616 | 7115 | 6392 | 723 | 144976
1997/04/05 | 05:00:00 | 1997/04/05 05:00 | 10.131 | 0.787 | 9.478 | 0.653 | 8156 | 8966 | 762 | 153942
1997/04/05 | 05:20:00 | 1997/04/05 05:20 | 14.794 | 1.015 | 14.081 | 0.713 | 16417 | 14135 | 820 | 168077
1997/04/05 | 05:40:00 | 1997/04/05 05:40 | 15.224 | 1.033 | 14.44 | 0.784 | 18236 | 17113 | 898 | 185190
1997/04/05 | 06:00:00 | 1997/04/05 06:00 | 14.903 | 1.019 | 14.048 | 0.855 | 18077 | 17093 | 984 | 185190
1997/04/05 | 06:20:00 | 1997/04/05 06:20 | 14.582 | 1.005 | 13.657 | 0.925 | 17691 | 16623 | 1068 | 185190
1997/04/05 | 06:40:00 | 1997/04/05 06:40 | 14.261 | 0.991 | 13.269 | 0.992 | 17306 | 16156 | 1150 | 185190
1997/04/05 | 07:00:00 | 1997/04/05 07:00 | 13.939 | 0.977 | 12.881 | 1.058 | 16920 | 15690 | 1230 | 185190
1997/04/05 | 07:20:00 | 1997/04/05 07:20 | 13.618 | 0.963 | 12.497 | 1.121 | 16535 | 15227 | 1308 | 185190
1997/04/05 | 07:40:00 | 1997/04/05 07:40 | 13.297 | 0.949 | 12.114 | 1.183 | 16149 | 14766 | 1383 | 185190
1997/04/05 | 08:00:00 | 1997/04/05 08:00 | 12.976 | 0.935 | 11.733 | 1.243 | 15764 | 14308 | 1456 | 185190
1997/04/05 | 08:20:00 | 1997/04/05 08:20 | 12.747 | 0.924 | 11.446 | 1.301 | 15434 | 13907 | 1526 | 185190
1997/04/05 | 08:40:00 | 1997/04/05 08:40 | 12.519 | 0.914 | 11.161 | 1.358 | 15160 | 13564 | 1595 | 185190
1997/04/05 | 09:00:00 | 1997/04/05 09:00 | 12.29 | 0.903 | 10.877 | 1.413 | 14885 | 13223 | 1662 | 185190
1997/04/05 | 09:20:00 | 1997/04/05 09:20 | 12.061 | 0.893 | 10.594 | 1.467 | 14611 | 12883 | 1728 | 185190
1997/04/05 | 09:40:00 | 1997/04/05 09:40 | 11.833 | 0.882 | 10.314 | 1.519 | 14337 | 12545 | 1791 | 185190
1997/04/05 | 10:00:00 | 1997/04/05 10:00 | 11.604 | 0.872 | 10.034 | 1.57 | 14062 | 12209 | 1854 | 185190
1997/04/05 | 10:20:00 | 1997/04/05 10:20 | 11.376 | 0.861 | 9.756 | 1.62 | 13788 | 11874 | 1914 | 185190
1997/04/05 | 10:40:00 | 1997/04/05 10:40 | 11.19 | 0.852 | 9.522 | 1.668 | 13534 | 11567 | 1973 | 185190
1997/04/05 | 11:00:00 | 1997/04/05 11:00 | 11.015 | 0.843 | 9.3 | 1.715 | 13323 | 11293 | 2030 | 185190
1997/04/05 | 11:20:00 | 1997/04/05 11:20 | 10.84 | 0.835 | 9.079 | 1.761 | 13113 | 11027 | 2086 | 185190
1997/04/05 | 11:40:00 | 1997/04/05 11:40 | 10.665 | 0.826 | 8.859 | 1.806 | 12903 | 10763 | 2140 | 185190
1997/04/05 | 12:00:00 | 1997/04/05 12:00 | 10.49 | 0.818 | 8.64 | 1.85 | 12693 | 10499 | 2194 | 185190
1997/04/05 | 12:20:00 | 1997/04/05 12:20 | 10.315 | 0.809 | 8.422 | 1.893 | 12483 | 10237 | 2246 | 185190
1997/04/05 | 12:40:00 | 1997/04/05 12:40 | 10.14 | 0.8 | 8.206 | 1.934 | 12273 | 9977 | 2296 | 185190
1997/04/05 | 13:00:00 | 1997/04/05 13:00 | 9.965 | 0.792 | 7.99 | 1.975 | 12063 | 9717 | 2346 | 185190
1997/04/05 | 13:20:00 | 1997/04/05 13:20 | 9.79 | 0.783 | 7.775 | 2.015 | 11853 | 9459 | 2394 | 185190
1997/04/05 | 13:40:00 | 1997/04/05 13:40 | 9.615 | 0.775 | 7.562 | 2.053 | 11643 | 9202 | 2441 | 185190
1997/04/05 | 14:00:00 | 1997/04/05 14:00 | 9.44 | 0.766 | 7.35 | 2.09 | 11433 | 8947 | 2486 | 185190
1997/04/05 | 14:20:00 | 1997/04/05 14:20 | 9.265 | 0.757 | 7.138 | 2.127 | 11223 | 8693 | 2530 | 185190
1997/04/05 | 14:40:00 | 1997/04/05 14:40 | 9.061 | 0.747 | 6.899 | 2.162 | 11004 | 8422 | 2573 | 185190
1997/04/05 | 15:00:00 | 1997/04/05 15:00 | 8.828 | 0.735 | 6.632 | 2.196 | 10733 | 8119 | 2615 | 185190
1997/04/05 | 15:20:00 | 1997/04/05 15:20 | 8.595 | 0.722 | 6.367 | 2.228 | 10454 | 7799 | 2655 | 185190
1997/04/05 | 15:40:00 | 1997/04/05 15:40 | 8.363 | 0.71 | 6.103 | 2.26 | 10175 | 7482 | 2693 | 185190
1997/04/05 | 16:00:00 | 1997/04/05 16:00 | 8.13 | 0.698 | 5.84 | 2.29 | 9896 | 7166 | 2730 | 185190
1997/04/05 | 16:20:00 | 1997/04/05 16:20 | 7.897 | 0.685 | 5.579 | 2.318 | 9616 | 6852 | 2765 | 185190
1997/04/05 | 16:40:00 | 1997/04/05 16:40 | 7.943 | 0.688 | 5.597 | 2.346 | 9471 | 6705 | 2799 | 185190
1997/04/05 | 17:00:00 | 1997/04/05 17:00 | 8.059 | 0.694 | 5.685 | 2.374 | 9602 | 6769 | 2832 | 185190
1997/04/05 | 17:20:00 | 1997/04/05 17:20 | 8.175 | 0.7 | 5.772 | 2.403 | 9741 | 6874 | 2867 | 185190
1997/04/05 | 17:40:00 | 1997/04/05 17:40 | 8.291 | 0.707 | 5.859 | 2.432 | 9880 | 6978 | 2901 | 185190
1997/04/05 | 18:00:00 | 1997/04/05 18:00 | 8.347 | 0.71 | 5.885 | 2.462 | 10008 | 7046 | 2936 | 185190
1997/04/05 | 18:20:00 | 1997/04/05 18:20 | 8.264 | 0.705 | 5.773 | 2.491 | 9967 | 6995 | 2972 | 185190
1997/04/05 | 18:40:00 | 1997/04/05 18:40 | 8.181 | 0.701 | 5.661 | 2.52 | 9867 | 6861 | 3006 | 185190
1997/04/05 | 19:00:00 | 1997/04/05 19:00 | 8.098 | 0.696 | 5.55 | 2.548 | 9768 | 6727 | 3040 | 185190
1997/04/05 | 19:20:00 | 1997/04/05 19:20 | 8.016 | 0.692 | 5.441 | 2.575 | 9668 | 6595 | 3074 | 185190
1997/04/05 | 19:40:00 | 1997/04/05 19:40 | 7.933 | 0.687 | 5.331 | 2.602 | 9569 | 6463 | 3107 | 185190
1997/04/05 | 20:00:00 | 1997/04/05 20:00 | 7.82 | 0.681 | 5.191 | 2.629 | 9453 | 6313 | 3139 | 185190
1997/04/05 | 20:20:00 | 1997/04/05 20:20 | 7.704 | 0.675 | 5.05 | 2.654 | 9315 | 6145 | 3170 | 185190
1997/04/05 | 20:40:00 | 1997/04/05 20:40 | 7.588 | 0.668 | 4.909 | 2.679 | 9175 | 5975 | 3200 | 185190
1997/04/05 | 21:00:00 | 1997/04/05 21:00 | 7.472 | 0.662 | 4.768 | 2.704 | 9036 | 5806 | 3230 | 185190
1997/04/05 | 21:20:00 | 1997/04/05 21:20 | 7.356 | 0.655 | 4.629 | 2.727 | 8897 | 5638 | 3258 | 185190
1997/04/05 | 21:40:00 | 1997/04/05 21:40 | 7.241 | 0.649 | 4.491 | 2.75 | 8758 | 5472 | 3286 | 185190
1997/04/05 | 22:00:00 | 1997/04/05 22:00 | 7.125 | 0.642 | 4.353 | 2.772 | 8619 | 5306 | 3313 | 185190
1997/04/05 | 22:20:00 | 1997/04/05 22:20 | 7.009 | 0.636 | 4.215 | 2.794 | 8480 | 5141 | 3339 | 185190
1997/04/05 | 22:40:00 | 1997/04/05 22:40 | 6.893 | 0.629 | 4.079 | 2.814 | 8341 | 4976 | 3365 | 185190
1997/04/05 | 23:00:00 | 1997/04/05 23:00 | 6.777 | 0.623 | 3.943 | 2.834 | 8202 | 4813 | 3389 | 185190
1997/04/05 | 23:20:00 | 1997/04/05 23:20 | 6.661 | 0.616 | 3.807 | 2.854 | 8063 | 4650 | 3413 | 185190
1997/04/05 | 23:40:00 | 1997/04/05 23:40 | 6.611 | 0.613 | 3.738 | 2.873 | 7956 | 4527 | 3436 | 185190
1997/04/06 | 00:00:00 | 1997/04/06 00:00 | 6.578 | 0.611 | 3.687 | 2.891 | 7914 | 4455 | 3459 | 185190
1997/04/06 | 00:20:00 | 1997/04/06 00:20 | 6.545 | 0.61 | 3.635 | 2.91 | 7874 | 4393 | 3481 | 185190
1997/04/06 | 00:40:00 | 1997/04/06 00:40 | 6.512 | 0.608 | 3.584 | 2.928 | 7834 | 4332 | 3503 | 185190
1997/04/06 | 01:00:00 | 1997/04/06 01:00 | 6.478 | 0.606 | 3.532 | 2.946 | 7794 | 4270 | 3524 | 185190
1997/04/06 | 01:20:00 | 1997/04/06 01:20 | 6.445 | 0.604 | 3.482 | 2.963 | 7754 | 4208 | 3545 | 185190
1997/04/06 | 01:40:00 | 1997/04/06 01:40 | 6.412 | 0.602 | 3.431 | 2.981 | 7714 | 4148 | 3566 | 185190
1997/04/06 | 02:00:00 | 1997/04/06 02:00 | 6.379 | 0.6 | 3.381 | 2.998 | 7674 | 4088 | 3587 | 185190
1997/04/06 | 02:20:00 | 1997/04/06 02:20 | 6.345 | 0.598 | 3.33 | 3.015 | 7635 | 4027 | 3607 | 185190
1997/04/06 | 02:40:00 | 1997/04/06 02:40 | 6.312 | 0.596 | 3.281 | 3.031 | 7595 | 3967 | 3627 | 185190
1997/04/06 | 03:00:00 | 1997/04/06 03:00 | 6.279 | 0.594 | 3.232 | 3.047 | 7555 | 3908 | 3647 | 185190
1997/04/06 | 03:20:00 | 1997/04/06 03:20 | 6.272 | 0.594 | 3.208 | 3.064 | 7530 | 3864 | 3667 | 185190
1997/04/06 | 03:40:00 | 1997/04/06 03:40 | 6.264 | 0.593 | 3.184 | 3.08 | 7521 | 3836 | 3686 | 185190
1997/04/06 | 04:00:00 | 1997/04/06 04:00 | 6.257 | 0.593 | 3.162 | 3.095 | 7513 | 3808 | 3705 | 185190
1997/04/06 | 04:20:00 | 1997/04/06 04:20 | 6.249 | 0.592 | 3.138 | 3.111 | 7504 | 3780 | 3724 | 185190
1997/04/06 | 04:40:00 | 1997/04/06 04:40 | 6.242 | 0.592 | 3.115 | 3.127 | 7495 | 3752 | 3743 | 185190
1997/04/06 | 05:00:00 | 1997/04/06 05:00 | 6.234 | 0.591 | 3.092 | 3.142 | 7486 | 3724 | 3762 | 185190
1997/04/06 | 05:20:00 | 1997/04/06 05:20 | 6.227 | 0.591 | 3.069 | 3.158 | 7477 | 3696 | 3780 | 185190
1997/04/06 | 05:40:00 | 1997/04/06 05:40 | 6.22 | 0.59 | 3.047 | 3.173 | 7468 | 3669 | 3799 | 185190
1997/04/06 | 06:00:00 | 1997/04/06 06:00 | 6.212 | 0.59 | 3.024 | 3.188 | 7459 | 3642 | 3817 | 185190
1997/04/06 | 06:20:00 | 1997/04/06 06:20 | 6.205 | 0.59 | 3.001 | 3.204 | 7450 | 3615 | 3835 | 185190
1997/04/06 | 06:40:00 | 1997/04/06 06:40 | 6.197 | 0.589 | 2.978 | 3.219 | 7441 | 3588 | 3853 | 185190
1997/04/06 | 07:00:00 | 1997/04/06 07:00 | 6.19 | 0.589 | 2.957 | 3.233 | 7432 | 3561 | 3871 | 185190
1997/04/06 | 07:20:00 | 1997/04/06 07:20 | 6.182 | 0.588 | 2.934 | 3.248 | 7423 | 3534 | 3889 | 185190
1997/04/06 | 07:40:00 | 1997/04/06 07:40 | 6.175 | 0.588 | 2.912 | 3.263 | 7414 | 3508 | 3907 | 185190
1997/04/06 | 08:00:00 | 1997/04/06 08:00 | 6.168 | 0.587 | 2.891 | 3.277 | 7406 | 3482 | 3924 | 185190
1997/04/06 | 08:20:00 | 1997/04/06 08:20 | 6.16 | 0.587 | 2.868 | 3.292 | 7397 | 3455 | 3942 | 185190
1997/04/06 | 08:40:00 | 1997/04/06 08:40 | 6.153 | 0.587 | 2.847 | 3.306 | 7388 | 3429 | 3959 | 185190
1997/04/06 | 09:00:00 | 1997/04/06 09:00 | 6.145 | 0.586 | 2.825 | 3.32 | 7379 | 3403 | 3976 | 185190
1997/04/06 | 09:20:00 | 1997/04/06 09:20 | 6.138 | 0.586 | 2.804 | 3.334 | 7370 | 3377 | 3993 | 185190
1997/04/06 | 09:40:00 | 1997/04/06 09:40 | 6.13 | 0.585 | 2.782 | 3.348 | 7361 | 3351 | 4010 | 185190
1997/04/06 | 10:00:00 | 1997/04/06 10:00 | 6.116 | 0.584 | 2.754 | 3.362 | 7350 | 3321 | 4026 | 185190
1997/04/06 | 10:20:00 | 1997/04/06 10:20 | 6.096 | 0.583 | 2.72 | 3.376 | 7327 | 3284 | 4043 | 185190
1997/04/06 | 10:40:00 | 1997/04/06 10:40 | 6.077 | 0.582 | 2.687 | 3.39 | 7304 | 3244 | 4059 | 185190
1997/04/06 | 11:00:00 | 1997/04/06 11:00 | 6.058 | 0.581 | 2.655 | 3.403 | 7281 | 3205 | 4076 | 185190
1997/04/06 | 11:20:00 | 1997/04/06 11:20 | 6.038 | 0.58 | 2.622 | 3.416 | 7257 | 3166 | 4092 | 185190
1997/04/06 | 11:40:00 | 1997/04/06 11:40 | 6.019 | 0.578 | 2.59 | 3.429 | 7234 | 3127 | 4107 | 185190
1997/04/06 | 12:00:00 | 1997/04/06 12:00 | 5.999 | 0.577 | 2.557 | 3.442 | 7211 | 3088 | 4123 | 185190
1997/04/06 | 12:20:00 | 1997/04/06 12:20 | 5.98 | 0.576 | 2.525 | 3.455 | 7188 | 3049 | 4138 | 185190
1997/04/06 | 12:40:00 | 1997/04/06 12:40 | 5.961 | 0.575 | 2.494 | 3.467 | 7164 | 3011 | 4153 | 185190
1997/04/06 | 13:00:00 | 1997/04/06 13:00 | 5.941 | 0.574 | 2.461 | 3.48 | 7141 | 2973 | 4168 | 185190
1997/04/06 | 13:20:00 | 1997/04/06 13:20 | 5.922 | 0.572 | 2.43 | 3.492 | 7118 | 2935 | 4183 | 185190
1997/04/06 | 13:40:00 | 1997/04/06 13:40 | 5.902 | 0.571 | 2.398 | 3.504 | 7094 | 2897 | 4198 | 185190
1997/04/06 | 14:00:00 | 1997/04/06 14:00 | 5.883 | 0.57 | 2.367 | 3.516 | 7071 | 2859 | 4212 | 185190
1997/04/06 | 14:20:00 | 1997/04/06 14:20 | 5.864 | 0.569 | 2.336 | 3.528 | 7048 | 2822 | 4227 | 185190
1997/04/06 | 14:40:00 | 1997/04/06 14:40 | 5.844 | 0.568 | 2.304 | 3.54 | 7025 | 2784 | 4241 | 185190
1997/04/06 | 15:00:00 | 1997/04/06 15:00 | 5.825 | 0.567 | 2.274 | 3.551 | 7001 | 2747 | 4254 | 185190
1997/04/06 | 15:20:00 | 1997/04/06 15:20 | 5.805 | 0.565 | 2.243 | 3.562 | 6978 | 2710 | 4268 | 185190
1997/04/06 | 15:40:00 | 1997/04/06 15:40 | 5.786 | 0.564 | 2.212 | 3.574 | 6955 | 2673 | 4282 | 185190
1997/04/06 | 16:00:00 | 1997/04/06 16:00 | 5.766 | 0.563 | 2.181 | 3.585 | 6931 | 2636 | 4295 | 185190
1997/04/06 | 16:20:00 | 1997/04/06 16:20 | 5.747 | 0.562 | 2.152 | 3.595 | 6908 | 2600 | 4308 | 185190
1997/04/06 | 16:40:00 | 1997/04/06 16:40 | 5.728 | 0.561 | 2.122 | 3.606 | 6885 | 2564 | 4321 | 185190
1997/04/06 | 17:00:00 | 1997/04/06 17:00 | 5.708 | 0.559 | 2.091 | 3.617 | 6862 | 2528 | 4334 | 185190
1997/04/06 | 17:20:00 | 1997/04/06 17:20 | 5.689 | 0.558 | 2.062 | 3.627 | 6838 | 2492 | 4346 | 185190
1997/04/06 | 17:40:00 | 1997/04/06 17:40 | 5.669 | 0.557 | 2.032 | 3.637 | 6815 | 2456 | 4359 | 185190
1997/04/06 | 18:00:00 | 1997/04/06 18:00 | 5.65 | 0.556 | 2.003 | 3.647 | 6792 | 2420 | 4371 | 185190
1997/04/06 | 18:20:00 | 1997/04/06 18:20 | 5.631 | 0.555 | 1.974 | 3.657 | 6768 | 2386 | 4383 | 185190
1997/04/06 | 18:40:00 | 1997/04/06 18:40 | 5.611 | 0.553 | 1.944 | 3.667 | 6745 | 2350 | 4395 | 185190
1997/04/06 | 19:00:00 | 1997/04/06 19:00 | 5.592 | 0.552 | 1.915 | 3.677 | 6722 | 2315 | 4407 | 185190
1997/04/06 | 19:20:00 | 1997/04/06 19:20 | 5.572 | 0.551 | 1.886 | 3.686 | 6699 | 2280 | 4418 | 185190
1997/04/06 | 19:40:00 | 1997/04/06 19:40 | 5.553 | 0.55 | 1.857 | 3.696 | 6675 | 2246 | 4429 | 185190
1997/04/06 | 20:00:00 | 1997/04/06 20:00 | 5.534 | 0.549 | 1.829 | 3.705 | 6652 | 2212 | 4441 | 185190
1997/04/06 | 20:20:00 | 1997/04/06 20:20 | 5.514 | 0.548 | 1.8 | 3.714 | 6629 | 2177 | 4452 | 185190
1997/04/06 | 20:40:00 | 1997/04/06 20:40 | 5.495 | 0.546 | 1.772 | 3.723 | 6605 | 2143 | 4462 | 185190
1997/04/06 | 21:00:00 | 1997/04/06 21:00 | 5.475 | 0.545 | 1.743 | 3.732 | 6582 | 2109 | 4473 | 185190
1997/04/06 | 21:20:00 | 1997/04/06 21:20 | 5.456 | 0.544 | 1.715 | 3.741 | 6559 | 2075 | 4484 | 185190
1997/04/06 | 21:40:00 | 1997/04/06 21:40 | 5.437 | 0.543 | 1.688 | 3.749 | 6536 | 2042 | 4494 | 185190
1997/04/06 | 22:00:00 | 1997/04/06 22:00 | 5.42 | 0.542 | 1.662 | 3.758 | 6513 | 2010 | 4504 | 185190
1997/04/06 | 22:20:00 | 1997/04/06 22:20 | 5.411 | 0.541 | 1.645 | 3.766 | 6498 | 1985 | 4514 | 185190
1997/04/06 | 22:40:00 | 1997/04/06 22:40 | 5.401 | 0.541 | 1.627 | 3.774 | 6487 | 1963 | 4524 | 185190
1997/04/06 | 23:00:00 | 1997/04/06 23:00 | 5.391 | 0.54 | 1.609 | 3.782 | 6475 | 1941 | 4534 | 185190
1997/04/06 | 23:20:00 | 1997/04/06 23:20 | 5.382 | 0.539 | 1.592 | 3.79 | 6464 | 1920 | 4543 | 185190
1997/04/06 | 23:40:00 | 1997/04/06 23:40 | 5.372 | 0.539 | 1.574 | 3.798 | 6453 | 1899 | 4553 | 185190
1997/04/07 | 00:00:00 | 1997/04/07 00:00 | 5.363 | 0.538 | 1.557 | 3.806 | 6441 | 1879 | 4562 | 185190
1997/04/07 | 00:20:00 | 1997/04/07 00:20 | 5.353 | 0.538 | 1.539 | 3.814 | 6430 | 1858 | 4572 | 185190
1997/04/07 | 00:40:00 | 1997/04/07 00:40 | 5.344 | 0.537 | 1.523 | 3.821 | 6418 | 1837 | 4581 | 185190
1997/04/07 | 01:00:00 | 1997/04/07 01:00 | 5.334 | 0.536 | 1.505 | 3.829 | 6407 | 1817 | 4590 | 185190
1997/04/07 | 01:20:00 | 1997/04/07 01:20 | 5.325 | 0.536 | 1.489 | 3.836 | 6395 | 1796 | 4599 | 185190
1997/04/07 | 01:40:00 | 1997/04/07 01:40 | 5.315 | 0.535 | 1.471 | 3.844 | 6384 | 1776 | 4608 | 185190
1997/04/07 | 02:00:00 | 1997/04/07 02:00 | 5.306 | 0.535 | 1.455 | 3.851 | 6372 | 1756 | 4617 | 185190
1997/04/07 | 02:20:00 | 1997/04/07 02:20 | 5.296 | 0.534 | 1.438 | 3.858 | 6361 | 1735 | 4626 | 185190
1997/04/07 | 02:40:00 | 1997/04/07 02:40 | 5.286 | 0.533 | 1.42 | 3.866 | 6349 | 1715 | 4634 | 185190
1997/04/07 | 03:00:00 | 1997/04/07 03:00 | 5.277 | 0.533 | 1.404 | 3.873 | 6338 | 1695 | 4643 | 185190
1997/04/07 | 03:20:00 | 1997/04/07 03:20 | 5.267 | 0.532 | 1.387 | 3.88 | 6326 | 1675 | 4651 | 185190
1997/04/07 | 03:40:00 | 1997/04/07 03:40 | 5.258 | 0.531 | 1.371 | 3.887 | 6315 | 1655 | 4660 | 185190
1997/04/07 | 04:00:00 | 1997/04/07 04:00 | 5.248 | 0.531 | 1.355 | 3.893 | 6304 | 1636 | 4668 | 185190
1997/04/07 | 04:20:00 | 1997/04/07 04:20 | 5.239 | 0.53 | 1.339 | 3.9 | 6292 | 1616 | 4676 | 185190
1997/04/07 | 04:40:00 | 1997/04/07 04:40 | 5.229 | 0.53 | 1.322 | 3.907 | 6281 | 1597 | 4684 | 185190
1997/04/07 | 05:00:00 | 1997/04/07 05:00 | 5.22 | 0.529 | 1.307 | 3.913 | 6269 | 1577 | 4692 | 185190
1997/04/07 | 05:20:00 | 1997/04/07 05:20 | 5.21 | 0.528 | 1.29 | 3.92 | 6258 | 1558 | 4700 | 185190
1997/04/07 | 05:40:00 | 1997/04/07 05:40 | 5.2 | 0.528 | 1.274 | 3.926 | 6246 | 1538 | 4708 | 185190
1997/04/07 | 06:00:00 | 1997/04/07 06:00 | 5.191 | 0.527 | 1.258 | 3.933 | 6235 | 1519 | 4715 | 185190
1997/04/07 | 06:20:00 | 1997/04/07 06:20 | 5.181 | 0.527 | 1.242 | 3.939 | 6223 | 1500 | 4723 | 185190
1997/04/07 | 06:40:00 | 1997/04/07 06:40 | 5.172 | 0.526 | 1.227 | 3.945 | 6212 | 1481 | 4731 | 185190
1997/04/07 | 07:00:00 | 1997/04/07 07:00 | 5.162 | 0.525 | 1.211 | 3.951 | 6200 | 1462 | 4738 | 185190
1997/04/07 | 07:20:00 | 1997/04/07 07:20 | 5.153 | 0.525 | 1.196 | 3.957 | 6189 | 1444 | 4745 | 185190
1997/04/07 | 07:40:00 | 1997/04/07 07:40 | 5.143 | 0.524 | 1.18 | 3.963 | 6178 | 1425 | 4752 | 185190
1997/04/07 | 08:00:00 | 1997/04/07 08:00 | 5.134 | 0.524 | 1.165 | 3.969 | 6166 | 1407 | 4759 | 185190
1997/04/07 | 08:20:00 | 1997/04/07 08:20 | 5.124 | 0.523 | 1.149 | 3.975 | 6155 | 1388 | 4766 | 185190
1997/04/07 | 08:40:00 | 1997/04/07 08:40 | 5.114 | 0.522 | 1.133 | 3.981 | 6143 | 1369 | 4773 | 185190
1997/04/07 | 09:00:00 | 1997/04/07 09:00 | 5.105 | 0.522 | 1.119 | 3.986 | 6132 | 1351 | 4780 | 185190
1997/04/07 | 09:20:00 | 1997/04/07 09:20 | 5.095 | 0.521 | 1.103 | 3.992 | 6120 | 1333 | 4787 | 185190
1997/04/07 | 09:40:00 | 1997/04/07 09:40 | 5.086 | 0.521 | 1.089 | 3.997 | 6109 | 1315 | 4794 | 185190
1997/04/07 | 10:00:00 | 1997/04/07 10:00 | 5.076 | 0.52 | 1.073 | 4.003 | 6097 | 1297 | 4800 | 185190
1997/04/07 | 10:20:00 | 1997/04/07 10:20 | 5.067 | 0.519 | 1.059 | 4.008 | 6086 | 1279 | 4807 | 185190
1997/04/07 | 10:40:00 | 1997/04/07 10:40 | 5.057 | 0.519 | 1.044 | 4.013 | 6074 | 1261 | 4813 | 185190
1997/04/07 | 11:00:00 | 1997/04/07 11:00 | 5.048 | 0.518 | 1.029 | 4.019 | 6063 | 1244 | 4819 | 185190
1997/04/07 | 11:20:00 | 1997/04/07 11:20 | 5.038 | 0.518 | 1.014 | 4.024 | 6051 | 1226 | 4825 | 185190
1997/04/07 | 11:40:00 | 1997/04/07 11:40 | 5.029 | 0.517 | 1 | 4.029 | 6040 | 1209 | 4832 | 185190
1997/04/07 | 12:00:00 | 1997/04/07 12:00 | 5.019 | 0.516 | 0.985 | 4.034 | 6029 | 1191 | 4838 | 185190
1997/04/07 | 12:20:00 | 1997/04/07 12:20 | 5.009 | 0.516 | 0.97 | 4.039 | 6017 | 1173 | 4843 | 185190
1997/04/07 | 12:40:00 | 1997/04/07 12:40 | 5 | 0.515 | 0.957 | 4.043 | 6006 | 1156 | 4849 | 185190
1997/04/07 | 13:00:00 | 1997/04/07 13:00 | 4.99 | 0.514 | 0.942 | 4.048 | 5994 | 1139 | 4855 | 185190
1997/04/07 | 13:20:00 | 1997/04/07 13:20 | 4.981 | 0.514 | 0.928 | 4.053 | 5983 | 1122 | 4861 | 185190
1997/04/07 | 13:40:00 | 1997/04/07 13:40 | 4.971 | 0.513 | 0.913 | 4.058 | 5971 | 1105 | 4866 | 185190
1997/04/07 | 14:00:00 | 1997/04/07 14:00 | 4.962 | 0.513 | 0.9 | 4.062 | 5960 | 1088 | 4872 | 185190
1997/04/07 | 14:20:00 | 1997/04/07 14:20 | 4.952 | 0.512 | 0.885 | 4.067 | 5948 | 1071 | 4877 | 185190
1997/04/07 | 14:40:00 | 1997/04/07 14:40 | 4.943 | 0.511 | 0.872 | 4.071 | 5937 | 1054 | 4883 | 185190
1997/04/07 | 15:00:00 | 1997/04/07 15:00 | 4.933 | 0.511 | 0.858 | 4.075 | 5925 | 1038 | 4888 | 185190
1997/04/07 | 15:20:00 | 1997/04/07 15:20 | 4.923 | 0.51 | 0.843 | 4.08 | 5914 | 1021 | 4893 | 185190
1997/04/07 | 15:40:00 | 1997/04/07 15:40 | 4.914 | 0.51 | 0.83 | 4.084 | 5902 | 1004 | 4898 | 185190
1997/04/07 | 16:00:00 | 1997/04/07 16:00 | 4.904 | 0.509 | 0.816 | 4.088 | 5891 | 988 | 4903 | 185190
1997/04/07 | 16:20:00 | 1997/04/07 16:20 | 4.893 | 0.508 | 0.801 | 4.092 | 5879 | 970 | 4908 | 185190
1997/04/07 | 16:40:00 | 1997/04/07 16:40 | 4.882 | 0.508 | 0.786 | 4.096 | 5866 | 952 | 4913 | 185190
1997/04/07 | 17:00:00 | 1997/04/07 17:00 | 4.871 | 0.507 | 0.771 | 4.1 | 5852 | 934 | 4917 | 185190
1997/04/07 | 17:20:00 | 1997/04/07 17:20 | 4.861 | 0.506 | 0.757 | 4.104 | 5839 | 917 | 4922 | 185190
1997/04/07 | 17:40:00 | 1997/04/07 17:40 | 4.85 | 0.505 | 0.743 | 4.107 | 5826 | 900 | 4927 | 185190
1997/04/07 | 18:00:00 | 1997/04/07 18:00 | 4.839 | 0.505 | 0.728 | 4.111 | 5813 | 882 | 4931 | 185190
1997/04/07 | 18:20:00 | 1997/04/07 18:20 | 4.828 | 0.504 | 0.713 | 4.115 | 5800 | 865 | 4935 | 185190
1997/04/07 | 18:40:00 | 1997/04/07 18:40 | 4.817 | 0.503 | 0.699 | 4.118 | 5787 | 847 | 4940 | 185190
1997/04/07 | 19:00:00 | 1997/04/07 19:00 | 4.806 | 0.503 | 0.684 | 4.122 | 5773 | 830 | 4944 | 185190
1997/04/07 | 19:20:00 | 1997/04/07 19:20 | 4.795 | 0.502 | 0.67 | 4.125 | 5760 | 812 | 4948 | 185190
1997/04/07 | 19:40:00 | 1997/04/07 19:40 | 4.784 | 0.501 | 0.656 | 4.128 | 5747 | 795 | 4952 | 185190
1997/04/07 | 20:00:00 | 1997/04/07 20:00 | 4.773 | 0.5 | 0.641 | 4.132 | 5734 | 778 | 4956 | 185190
1997/04/07 | 20:20:00 | 1997/04/07 20:20 | 4.762 | 0.5 | 0.627 | 4.135 | 5721 | 761 | 4960 | 185190
1997/04/07 | 20:40:00 | 1997/04/07 20:40 | 4.751 | 0.499 | 0.613 | 4.138 | 5708 | 744 | 4964 | 185190
1997/04/07 | 21:00:00 | 1997/04/07 21:00 | 4.74 | 0.498 | 0.599 | 4.141 | 5694 | 727 | 4967 | 185190
1997/04/07 | 21:20:00 | 1997/04/07 21:20 | 4.729 | 0.497 | 0.585 | 4.144 | 5681 | 710 | 4971 | 185190
1997/04/07 | 21:40:00 | 1997/04/07 21:40 | 4.718 | 0.497 | 0.571 | 4.147 | 5668 | 694 | 4975 | 185190
1997/04/07 | 22:00:00 | 1997/04/07 22:00 | 4.707 | 0.496 | 0.557 | 4.15 | 5655 | 677 | 4978 | 185190
1997/04/07 | 22:20:00 | 1997/04/07 22:20 | 4.696 | 0.495 | 0.544 | 4.152 | 5642 | 660 | 4981 | 185190
1997/04/07 | 22:40:00 | 1997/04/07 22:40 | 4.685 | 0.495 | 0.53 | 4.155 | 5629 | 644 | 4985 | 185190
1997/04/07 | 23:00:00 | 1997/04/07 23:00 | 4.674 | 0.494 | 0.516 | 4.158 | 5615 | 628 | 4988 | 185190
1997/04/07 | 23:20:00 | 1997/04/07 23:20 | 4.663 | 0.493 | 0.503 | 4.16 | 5602 | 611 | 4991 | 185190
1997/04/07 | 23:40:00 | 1997/04/07 23:40 | 4.652 | 0.492 | 0.489 | 4.163 | 5589 | 595 | 4994 | 185190
1997/04/08 | 00:00:00 | 1997/04/08 00:00 | 4.641 | 0.492 | 0.476 | 4.165 | 5576 | 579 | 4997 | 185190
1997/04/08 | 00:20:00 | 1997/04/08 00:20 | 4.63 | 0.491 | 0.462 | 4.168 | 5563 | 563 | 5000 | 185190
1997/04/08 | 00:40:00 | 1997/04/08 00:40 | 4.619 | 0.49 | 0.449 | 4.17 | 5550 | 547 | 5002 | 185190
1997/04/08 | 01:00:00 | 1997/04/08 01:00 | 4.612 | 0.49 | 0.44 | 4.172 | 5538 | 533 | 5005 | 185190
1997/04/08 | 01:20:00 | 1997/04/08 01:20 | 4.608 | 0.49 | 0.434 | 4.174 | 5532 | 524 | 5008 | 185190
1997/04/08 | 01:40:00 | 1997/04/08 01:40 | 4.603 | 0.489 | 0.427 | 4.176 | 5526 | 516 | 5010 | 185190
1997/04/08 | 02:00:00 | 1997/04/08 02:00 | 4.599 | 0.489 | 0.42 | 4.179 | 5521 | 508 | 5013 | 185190
1997/04/08 | 02:20:00 | 1997/04/08 02:20 | 4.594 | 0.489 | 0.413 | 4.181 | 5516 | 500 | 5016 | 185190
1997/04/08 | 02:40:00 | 1997/04/08 02:40 | 4.589 | 0.488 | 0.406 | 4.183 | 5510 | 492 | 5018 | 185190
1997/04/08 | 03:00:00 | 1997/04/08 03:00 | 4.585 | 0.488 | 0.4 | 4.185 | 5505 | 484 | 5020 | 185190
1997/04/08 | 03:20:00 | 1997/04/08 03:20 | 4.58 | 0.488 | 0.393 | 4.187 | 5499 | 476 | 5023 | 185190
1997/04/08 | 03:40:00 | 1997/04/08 03:40 | 4.576 | 0.487 | 0.387 | 4.189 | 5494 | 468 | 5025 | 185190
1997/04/08 | 04:00:00 | 1997/04/08 04:00 | 4.571 | 0.487 | 0.38 | 4.191 | 5488 | 461 | 5028 | 185190
1997/04/08 | 04:20:00 | 1997/04/08 04:20 | 4.567 | 0.487 | 0.375 | 4.192 | 5483 | 453 | 5030 | 185190
1997/04/08 | 04:40:00 | 1997/04/08 04:40 | 4.562 | 0.486 | 0.368 | 4.194 | 5478 | 445 | 5032 | 185190
1997/04/08 | 05:00:00 | 1997/04/08 05:00 | 4.558 | 0.486 | 0.362 | 4.196 | 5472 | 438 | 5034 | 185190
1997/04/08 | 05:20:00 | 1997/04/08 05:20 | 4.553 | 0.486 | 0.355 | 4.198 | 5467 | 430 | 5036 | 185190
1997/04/08 | 05:40:00 | 1997/04/08 05:40 | 4.549 | 0.486 | 0.349 | 4.2 | 5461 | 423 | 5039 | 185190
1997/04/08 | 06:00:00 | 1997/04/08 06:00 | 4.544 | 0.485 | 0.343 | 4.201 | 5456 | 415 | 5041 | 185190
1997/04/08 | 06:20:00 | 1997/04/08 06:20 | 4.54 | 0.485 | 0.337 | 4.203 | 5450 | 408 | 5043 | 185190
1997/04/08 | 06:40:00 | 1997/04/08 06:40 | 4.535 | 0.485 | 0.33 | 4.205 | 5445 | 400 | 5045 | 185190
1997/04/08 | 07:00:00 | 1997/04/08 07:00 | 4.531 | 0.484 | 0.325 | 4.206 | 5440 | 393 | 5047 | 185190
1997/04/08 | 07:20:00 | 1997/04/08 07:20 | 4.526 | 0.484 | 0.318 | 4.208 | 5434 | 385 | 5049 | 185190
1997/04/08 | 07:40:00 | 1997/04/08 07:40 | 4.522 | 0.484 | 0.312 | 4.21 | 5429 | 378 | 5051 | 185190
1997/04/08 | 08:00:00 | 1997/04/08 08:00 | 4.517 | 0.483 | 0.306 | 4.211 | 5423 | 371 | 5053 | 185190
1997/04/08 | 08:20:00 | 1997/04/08 08:20 | 4.513 | 0.483 | 0.3 | 4.213 | 5418 | 364 | 5054 | 185190
1997/04/08 | 08:40:00 | 1997/04/08 08:40 | 4.508 | 0.483 | 0.294 | 4.214 | 5412 | 356 | 5056 | 185190
1997/04/08 | 09:00:00 | 1997/04/08 09:00 | 4.504 | 0.482 | 0.288 | 4.216 | 5407 | 349 | 5058 | 185190
1997/04/08 | 09:20:00 | 1997/04/08 09:20 | 4.499 | 0.482 | 0.282 | 4.217 | 5402 | 342 | 5060 | 185190
1997/04/08 | 09:40:00 | 1997/04/08 09:40 | 4.495 | 0.482 | 0.276 | 4.219 | 5396 | 335 | 5061 | 185190
1997/04/08 | 10:00:00 | 1997/04/08 10:00 | 4.49 | 0.482 | 0.27 | 4.22 | 5391 | 328 | 5063 | 185190
1997/04/08 | 10:20:00 | 1997/04/08 10:20 | 4.486 | 0.481 | 0.265 | 4.221 | 5385 | 321 | 5065 | 185190
1997/04/08 | 10:40:00 | 1997/04/08 10:40 | 4.481 | 0.481 | 0.258 | 4.223 | 5380 | 314 | 5066 | 185190
1997/04/08 | 11:00:00 | 1997/04/08 11:00 | 4.476 | 0.481 | 0.252 | 4.224 | 5374 | 306 | 5068 | 185190
1997/04/08 | 11:20:00 | 1997/04/08 11:20 | 4.472 | 0.48 | 0.247 | 4.225 | 5369 | 299 | 5069 | 185190
1997/04/08 | 11:40:00 | 1997/04/08 11:40 | 4.467 | 0.48 | 0.241 | 4.226 | 5364 | 293 | 5071 | 185190
1997/04/08 | 12:00:00 | 1997/04/08 12:00 | 4.463 | 0.48 | 0.236 | 4.227 | 5358 | 286 | 5072 | 185190
1997/04/08 | 12:20:00 | 1997/04/08 12:20 | 4.458 | 0.479 | 0.229 | 4.229 | 5353 | 279 | 5074 | 185190
1997/04/08 | 12:40:00 | 1997/04/08 12:40 | 4.454 | 0.479 | 0.224 | 4.23 | 5347 | 272 | 5075 | 185190
1997/04/08 | 13:00:00 | 1997/04/08 13:00 | 4.449 | 0.479 | 0.218 | 4.231 | 5342 | 265 | 5076 | 185190
1997/04/08 | 13:20:00 | 1997/04/08 13:20 | 4.445 | 0.479 | 0.213 | 4.232 | 5336 | 259 | 5078 | 185190
1997/04/08 | 13:40:00 | 1997/04/08 13:40 | 4.44 | 0.478 | 0.207 | 4.233 | 5331 | 252 | 5079 | 185190
1997/04/08 | 14:00:00 | 1997/04/08 14:00 | 4.436 | 0.478 | 0.202 | 4.234 | 5326 | 245 | 5080 | 185190
1997/04/08 | 14:20:00 | 1997/04/08 14:20 | 4.431 | 0.478 | 0.196 | 4.235 | 5320 | 239 | 5081 | 185190
1997/04/08 | 14:40:00 | 1997/04/08 14:40 | 4.427 | 0.477 | 0.191 | 4.236 | 5315 | 232 | 5083 | 185190
1997/04/08 | 15:00:00 | 1997/04/08 15:00 | 4.422 | 0.477 | 0.185 | 4.237 | 5309 | 226 | 5084 | 185190
1997/04/08 | 15:20:00 | 1997/04/08 15:20 | 4.418 | 0.477 | 0.18 | 4.238 | 5304 | 219 | 5085 | 185190
1997/04/08 | 15:40:00 | 1997/04/08 15:40 | 4.413 | 0.476 | 0.174 | 4.239 | 5299 | 213 | 5086 | 185190
1997/04/08 | 16:00:00 | 1997/04/08 16:00 | 4.409 | 0.476 | 0.169 | 4.24 | 5293 | 206 | 5087 | 185190
1997/04/08 | 16:20:00 | 1997/04/08 16:20 | 4.404 | 0.476 | 0.164 | 4.24 | 5288 | 200 | 5088 | 185190
1997/04/08 | 16:40:00 | 1997/04/08 16:40 | 4.4 | 0.475 | 0.159 | 4.241 | 5282 | 193 | 5089 | 185190
1997/04/08 | 17:00:00 | 1997/04/08 17:00 | 4.395 | 0.475 | 0.153 | 4.242 | 5277 | 187 | 5090 | 185190
1997/04/08 | 17:20:00 | 1997/04/08 17:20 | 4.391 | 0.475 | 0.148 | 4.243 | 5271 | 181 | 5091 | 185190
1997/04/08 | 17:40:00 | 1997/04/08 17:40 | 4.386 | 0.475 | 0.142 | 4.244 | 5266 | 174 | 5092 | 185190
1997/04/08 | 18:00:00 | 1997/04/08 18:00 | 4.382 | 0.474 | 0.138 | 4.244 | 5261 | 168 | 5093 | 185190
1997/04/08 | 18:20:00 | 1997/04/08 18:20 | 4.377 | 0.474 | 0.132 | 4.245 | 5255 | 162 | 5093 | 185190
1997/04/08 | 18:40:00 | 1997/04/08 18:40 | 4.372 | 0.474 | 0.126 | 4.246 | 5250 | 155 | 5094 | 185190
1997/04/08 | 19:00:00 | 1997/04/08 19:00 | 4.368 | 0.473 | 0.122 | 4.246 | 5244 | 149 | 5095 | 185190
1997/04/08 | 19:20:00 | 1997/04/08 19:20 | 4.363 | 0.473 | 0.116 | 4.247 | 5239 | 143 | 5096 | 185190
1997/04/08 | 19:40:00 | 1997/04/08 19:40 | 4.359 | 0.473 | 0.112 | 4.247 | 5233 | 137 | 5096 | 185190
1997/04/08 | 20:00:00 | 1997/04/08 20:00 | 4.354 | 0.472 | 0.106 | 4.248 | 5228 | 131 | 5097 | 185190
1997/04/08 | 20:20:00 | 1997/04/08 20:20 | 4.35 | 0.472 | 0.102 | 4.248 | 5223 | 125 | 5098 | 185190
1997/04/08 | 20:40:00 | 1997/04/08 20:40 | 4.345 | 0.472 | 0.096 | 4.249 | 5217 | 119 | 5098 | 185190
1997/04/08 | 21:00:00 | 1997/04/08 21:00 | 4.341 | 0.472 | 0.092 | 4.249 | 5212 | 113 | 5099 | 185190
1997/04/08 | 21:20:00 | 1997/04/08 21:20 | 4.336 | 0.471 | 0.086 | 4.25 | 5206 | 107 | 5100 | 185190
1997/04/08 | 21:40:00 | 1997/04/08 21:40 | 4.332 | 0.471 | 0.082 | 4.25 | 5201 | 101 | 5100 | 185190
1997/04/08 | 22:00:00 | 1997/04/08 22:00 | 4.327 | 0.471 | 0.076 | 4.251 | 5195 | 95 | 5101 | 185190
1997/04/08 | 22:20:00 | 1997/04/08 22:20 | 4.323 | 0.47 | 0.072 | 4.251 | 5190 | 89 | 5101 | 185190
1997/04/08 | 22:40:00 | 1997/04/08 22:40 | 4.318 | 0.47 | 0.067 | 4.251 | 5185 | 83 | 5101 | 185190
1997/04/08 | 23:00:00 | 1997/04/08 23:00 | 4.314 | 0.47 | 0.062 | 4.252 | 5179 | 77 | 5102 | 185190
1997/04/08 | 23:20:00 | 1997/04/08 23:20 | 4.309 | 0.469 | 0.057 | 4.252 | 5174 | 72 | 5102 | 185190
1997/04/08 | 23:40:00 | 1997/04/08 23:40 | 4.305 | 0.469 | 0.053 | 4.252 | 5168 | 66 | 5103 | 185190
1997/04/09 | 00:00:00 | 1997/04/09 00:00 | 4.3 | 0.469 | 0.047 | 4.253 | 5163 | 60 | 5103 | 185190
1997/04/09 | 00:20:00 | 1997/04/09 00:20 | 4.296 | 0.468 | 0.043 | 4.253 | 5157 | 54 | 5103 | 185190
1997/04/09 | 00:40:00 | 1997/04/09 00:40 | 4.291 | 0.468 | 0.038 | 4.253 | 5152 | 49 | 5103 | 185190
1997/04/09 | 01:00:00 | 1997/04/09 01:00 | 4.287 | 0.468 | 0.034 | 4.253 | 5147 | 43 | 5104 | 185190
1997/04/09 | 01:20:00 | 1997/04/09 01:20 | 4.282 | 0.468 | 0.029 | 4.253 | 5141 | 38 | 5104 | 185190
1997/04/09 | 01:40:00 | 1997/04/09 01:40 | 4.278 | 0.467 | 0.025 | 4.253 | 5136 | 32 | 5104 | 185190
1997/04/09 | 02:00:00 | 1997/04/09 02:00 | 4.273 | 0.467 | 0.019 | 4.254 | 5130 | 26 | 5104 | 185190
1997/04/09 | 02:20:00 | 1997/04/09 02:20 | 4.269 | 0.467 | 0.015 | 4.254 | 5125 | 21 | 5104 | 185190
1997/04/09 | 02:40:00 | 1997/04/09 02:40 | 4.264 | 0.466 | 0.01 | 4.254 | 5119 | 15 | 5104 | 185190
1997/04/09 | 03:00:00 | 1997/04/09 03:00 | 4.259 | 0.466 | 0.005 | 4.254 | 5114 | 9 | 5104 | 185190
1997/04/09 | 03:20:00 | 1997/04/09 03:20 | 4.255 | 0.466 | 0.001 | 4.254 | 5109 | 4 | 5104 | 185190
1997/04/09 | 03:40:00 | 1997/04/09 03:40 | 4.25 | 0.465 | 0 | 4.25 | 5103 | 1 | 5102 | 185190
1997/04/09 | 04:00:00 | 1997/04/09 04:00 | 4.246 | 0.465 | 0 | 4.246 | 5098 | 0 | 5098 | 185190
1997/04/09 | 04:20:00 | 1997/04/09 04:20 | 4.241 | 0.465 | 0 | 4.241 | 5092 | 0 | 5092 | 185190
1997/04/09 | 04:40:00 | 1997/04/09 04:40 | 4.237 | 0.464 | 0 | 4.237 | 5087 | 0 | 5087 | 185190
1997/04/09 | 05:00:00 | 1997/04/09 05:00 | 4.232 | 0.464 | 0 | 4.232 | 5082 | 0 | 5081 | 185190
1997/04/09 | 05:20:00 | 1997/04/09 05:20 | 4.228 | 0.464 | 0 | 4.228 | 5076 | 0 | 5076 | 185190
1997/04/09 | 05:40:00 | 1997/04/09 05:40 | 4.223 | 0.464 | 0 | 4.223 | 5071 | 0 | 5071 | 185190
1997/04/09 | 06:00:00 | 1997/04/09 06:00 | 4.219 | 0.463 | 0 | 4.219 | 5065 | 0 | 5065 | 185190
1997/04/09 | 06:20:00 | 1997/04/09 06:20 | 4.215 | 0.463 | 0 | 4.215 | 5060 | 0 | 5060 | 185190
1997/04/09 | 06:40:00 | 1997/04/09 06:40 | 4.215 | 0.463 | 0 | 4.215 | 5058 | 0 | 5058 | 185190
1997/04/09 | 07:00:00 | 1997/04/09 07:00 | 4.215 | 0.463 | 0 | 4.215 | 5058 | 0 | 5058 | 185190
1997/04/09 | 07:20:00 | 1997/04/09 07:20 | 4.215 | 0.463 | 0 | 4.215 | 5058 | 0 | 5058 | 185190
1997/04/09 | 07:40:00 | 1997/04/09 07:40 | 4.215 | 0.463 | 0 | 4.215 | 5058 | 0 | 5058 | 185190
1997/04/09 | 08:00:00 | 1997/04/09 08:00 | 4.215 | 0.463 | 0 | 4.215 | 5058 | 0 | 5058 | 185190
1997/04/09 | 08:20:00 | 1997/04/09 08:20 | 4.215 | 0.463 | 0 | 4.215 | 5058 | 0 | 5058 | 185190
1997/04/09 | 08:40:00 | 1997/04/09 08:40 | 4.215 | 0.463 | 0 | 4.215 | 5058 | 0 | 5058 | 185190
1997/04/09 | 09:00:00 | 1997/04/09 09:00 | 4.215 | 0.463 | 0 | 4.215 | 5058 | 0 | 5058 | 185190
1997/04/09 | 09:20:00 | 1997/04/09 09:20 | 4.215 | 0.463 | 0 | 4.215 | 5058 | 0 | 5058 | 185190
1997/04/09 | 09:40:00 | 1997/04/09 09:40 | 4.215 | 0.463 | 0 | 4.215 | 5058 | 0 | 5058 | 185190
1997/04/09 | 10:00:00 | 1997/04/09 10:00 | 4.215 | 0.463 | 0 | 4.215 | 5058 | 0 | 5058 | 185190
1997/04/09 | 10:20:00 | 1997/04/09 10:20 | 4.215 | 0.463 | 0 | 4.215 | 5058 | 0 | 5058 | 185190
1997/04/09 | 10:40:00 | 1997/04/09 10:40 | 4.215 | 0.463 | 0 | 4.215 | 5058 | 0 | 5058 | 185190
1997/04/09 | 11:00:00 | 1997/04/09 11:00 | 4.215 | 0.463 | 0 | 4.215 | 5058 | 0 | 5058 | 185190
1997/04/09 | 11:20:00 | 1997/04/09 11:20 | 4.215 | 0.463 | 0 | 4.215 | 5058 | 0 | 5058 | 185190
1997/04/09 | 11:40:00 | 1997/04/09 11:40 | 4.215 | 0.463 | 0 | 4.215 | 5058 | 0 | 5058 | 185190
1997/04/09 | 12:00:00 | 1997/04/09 12:00 | 4.215 | 0.463 | 0 | 4.215 | 5058 | 0 | 5058 | 185190
1997/04/09 | 12:20:00 | 1997/04/09 12:20 | 4.215 | 0.463 | 0 | 4.215 | 5058 | 0 | 5058 | 185190
1997/04/09 | 12:40:00 | 1997/04/09 12:40 | 4.215 | 0.463 | 0 | 4.215 | 5058 | 0 | 5058 | 185190
1997/04/09 | 13:00:00 | 1997/04/09 13:00 | 4.215 | 0.463 | 0 | 4.215 | 5058 | 0 | 5058 | 185190
1997/04/09 | 13:20:00 | 1997/04/09 13:20 | 4.215 | 0.463 | 0 | 4.215 | 5058 | 0 | 5058 | 185190
1997/04/09 | 13:40:00 | 1997/04/09 13:40 | 4.215 | 0.463 | 0 | 4.215 | 5058 | 0 | 5058 | 185190
1997/04/09 | 14:00:00 | 1997/04/09 14:00 | 4.211 | 0.463 | 0 | 4.211 | 5057 | 0 | 5056 | 185190
1997/04/09 | 14:20:00 | 1997/04/09 14:20 | 4.2 | 0.462 | 0 | 4.2 | 5046 | 0 | 5047 | 185190
1997/04/09 | 14:40:00 | 1997/04/09 14:40 | 4.188 | 0.461 | 0 | 4.188 | 5033 | 0 | 5033 | 185190
1997/04/09 | 15:00:00 | 1997/04/09 15:00 | 4.176 | 0.46 | 0 | 4.176 | 5019 | 0 | 5018 | 185190
1997/04/09 | 15:20:00 | 1997/04/09 15:20 | 4.165 | 0.46 | 0 | 4.165 | 5005 | 0 | 5005 | 185190
1997/04/09 | 15:40:00 | 1997/04/09 15:40 | 4.153 | 0.459 | 0 | 4.153 | 4991 | 0 | 4991 | 185190
1997/04/09 | 16:00:00 | 1997/04/09 16:00 | 4.142 | 0.458 | 0 | 4.142 | 4977 | 0 | 4977 | 185190
1997/04/09 | 16:20:00 | 1997/04/09 16:20 | 4.13 | 0.457 | 0 | 4.13 | 4963 | 0 | 4963 | 185190
1997/04/09 | 16:40:00 | 1997/04/09 16:40 | 4.118 | 0.456 | 0 | 4.118 | 4949 | 0 | 4949 | 185190
1997/04/09 | 17:00:00 | 1997/04/09 17:00 | 4.107 | 0.456 | 0 | 4.107 | 4935 | 0 | 4935 | 185190
1997/04/09 | 17:20:00 | 1997/04/09 17:20 | 4.095 | 0.455 | 0 | 4.095 | 4921 | 0 | 4921 | 185190
1997/04/09 | 17:40:00 | 1997/04/09 17:40 | 4.083 | 0.454 | 0 | 4.083 | 4907 | 0 | 4907 | 185190
1997/04/09 | 18:00:00 | 1997/04/09 18:00 | 4.072 | 0.453 | 0 | 4.072 | 4893 | 0 | 4893 | 185190
1997/04/09 | 18:20:00 | 1997/04/09 18:20 | 4.06 | 0.452 | 0 | 4.06 | 4879 | 0 | 4879 | 185190
1997/04/09 | 18:40:00 | 1997/04/09 18:40 | 4.049 | 0.451 | 0 | 4.049 | 4865 | 0 | 4865 | 185190
1997/04/09 | 19:00:00 | 1997/04/09 19:00 | 4.037 | 0.451 | 0 | 4.037 | 4851 | 0 | 4852 | 185190
1997/04/09 | 19:20:00 | 1997/04/09 19:20 | 4.025 | 0.45 | 0 | 4.025 | 4837 | 0 | 4837 | 185190
1997/04/09 | 19:40:00 | 1997/04/09 19:40 | 4.014 | 0.449 | 0 | 4.014 | 4823 | 0 | 4823 | 185190

## Event 79
Hydrograph info for event 79 for X1H021 in period 19751001 to 20260303
Hydrograph period: 1998/02/22 15:00:00 to 1998/02/26 03:20:00 Date of peak: 1998/02/22 19:00:00 Peak flow: 8.733m³/sec
Date | Time | Date + Time | Observed (m³/sec) | Observed H(m) | Q-Dxi (m³/sec) | Q-Bxi (m³/sec) | Q-Txi (m³) | Q-Dxi (m³) | Q-Bxi (m³) | Cum. Q-Dri (m³)
1998/02/22 | 15:00:00 | 1998/02/22 15:00 | 1.839 | 0.275 | 1.834 | 0.005 | 0 | 0 | 0 | 0
1998/02/22 | 15:20:00 | 1998/02/22 15:20 | 2.2 | 0.308 | 2.185 | 0.015 | 2424 | 2412 | 12 | 2412
1998/02/22 | 15:40:00 | 1998/02/22 15:40 | 2.356 | 0.322 | 2.33 | 0.026 | 2795 | 2709 | 24 | 5121
1998/02/22 | 16:00:00 | 1998/02/22 16:00 | 2.308 | 0.318 | 2.27 | 0.038 | 2799 | 2760 | 38 | 7881
1998/02/22 | 16:20:00 | 1998/02/22 16:20 | 2.269 | 0.314 | 2.22 | 0.049 | 2741 | 2694 | 52 | 10575
1998/02/22 | 16:40:00 | 1998/02/22 16:40 | 2.318 | 0.319 | 2.258 | 0.06 | 2752 | 2687 | 65 | 13262
1998/02/22 | 17:00:00 | 1998/02/22 17:00 | 2.366 | 0.323 | 2.295 | 0.071 | 2810 | 2732 | 79 | 15994
1998/02/22 | 17:20:00 | 1998/02/22 17:20 | 2.945 | 0.369 | 2.861 | 0.084 | 3091 | 3093 | 93 | 19087
1998/02/22 | 17:40:00 | 1998/02/22 17:40 | 3.367 | 0.402 | 3.267 | 0.1 | 3903 | 3677 | 110 | 22764
1998/02/22 | 18:00:00 | 1998/02/22 18:00 | 3.405 | 0.405 | 3.289 | 0.116 | 4063 | 3934 | 129 | 26698
1998/02/22 | 18:20:00 | 1998/02/22 18:20 | 4.967 | 0.501 | 4.831 | 0.136 | 4748 | 4872 | 152 | 31570
1998/02/22 | 18:40:00 | 1998/02/22 18:40 | 7.182 | 0.636 | 7.016 | 0.166 | 7289 | 7108 | 182 | 38678
1998/02/22 | 19:00:00 | 1998/02/22 19:00 | 8.483 | 0.716 | 8.279 | 0.204 | 9783 | 9177 | 222 | 47855
1998/02/22 | 19:20:00 | 1998/02/22 19:20 | 7.65 | 0.667 | 7.406 | 0.244 | 9680 | 9411 | 269 | 47855
1998/02/22 | 19:40:00 | 1998/02/22 19:40 | 6.818 | 0.619 | 6.539 | 0.279 | 8681 | 8367 | 314 | 47855
1998/02/22 | 20:00:00 | 1998/02/22 20:00 | 5.985 | 0.571 | 5.676 | 0.309 | 7682 | 7329 | 353 | 47855
1998/02/22 | 20:20:00 | 1998/02/22 20:20 | 5.152 | 0.522 | 4.816 | 0.336 | 6682 | 6295 | 387 | 47855
1998/02/22 | 20:40:00 | 1998/02/22 20:40 | 4.61 | 0.489 | 4.252 | 0.358 | 5770 | 5441 | 416 | 47855
1998/02/22 | 21:00:00 | 1998/02/22 21:00 | 4.358 | 0.472 | 3.979 | 0.379 | 5381 | 4938 | 442 | 47855
1998/02/22 | 21:20:00 | 1998/02/22 21:20 | 4.106 | 0.455 | 3.708 | 0.398 | 5078 | 4612 | 466 | 47855
1998/02/22 | 21:40:00 | 1998/02/22 21:40 | 3.854 | 0.438 | 3.438 | 0.416 | 4776 | 4287 | 489 | 47855
1998/02/22 | 22:00:00 | 1998/02/22 22:00 | 3.732 | 0.429 | 3.299 | 0.433 | 4543 | 4042 | 510 | 47855
1998/02/22 | 22:20:00 | 1998/02/22 22:20 | 3.624 | 0.421 | 3.175 | 0.449 | 4414 | 3884 | 529 | 47855
1998/02/22 | 22:40:00 | 1998/02/22 22:40 | 3.517 | 0.413 | 3.052 | 0.465 | 4285 | 3736 | 549 | 47855
1998/02/22 | 23:00:00 | 1998/02/22 23:00 | 3.409 | 0.405 | 2.929 | 0.48 | 4156 | 3589 | 567 | 47855
1998/02/22 | 23:20:00 | 1998/02/22 23:20 | 3.302 | 0.397 | 2.808 | 0.494 | 4027 | 3442 | 584 | 47855
1998/02/22 | 23:40:00 | 1998/02/22 23:40 | 3.221 | 0.391 | 2.713 | 0.508 | 3901 | 3312 | 601 | 47855
1998/02/23 | 00:00:00 | 1998/02/23 00:00 | 3.246 | 0.393 | 2.724 | 0.522 | 3880 | 3262 | 618 | 47855
1998/02/23 | 00:20:00 | 1998/02/23 00:20 | 3.278 | 0.396 | 2.743 | 0.535 | 3911 | 3280 | 634 | 47855
1998/02/23 | 00:40:00 | 1998/02/23 00:40 | 3.372 | 0.403 | 2.823 | 0.549 | 3990 | 3339 | 651 | 47855
1998/02/23 | 01:00:00 | 1998/02/23 01:00 | 3.466 | 0.41 | 2.902 | 0.564 | 4103 | 3435 | 668 | 47855
1998/02/23 | 01:20:00 | 1998/02/23 01:20 | 3.56 | 0.417 | 2.982 | 0.578 | 4216 | 3530 | 685 | 47855
1998/02/23 | 01:40:00 | 1998/02/23 01:40 | 3.668 | 0.424 | 3.074 | 0.594 | 4335 | 3634 | 703 | 47855
1998/02/23 | 02:00:00 | 1998/02/23 02:00 | 3.781 | 0.433 | 3.172 | 0.609 | 4469 | 3748 | 722 | 47855
1998/02/23 | 02:20:00 | 1998/02/23 02:20 | 3.858 | 0.438 | 3.233 | 0.625 | 4589 | 3843 | 741 | 47855
1998/02/23 | 02:40:00 | 1998/02/23 02:40 | 3.831 | 0.436 | 3.19 | 0.641 | 4624 | 3853 | 760 | 47855
1998/02/23 | 03:00:00 | 1998/02/23 03:00 | 3.782 | 0.433 | 3.125 | 0.657 | 4568 | 3789 | 779 | 47855
1998/02/23 | 03:20:00 | 1998/02/23 03:20 | 3.733 | 0.429 | 3.06 | 0.673 | 4509 | 3711 | 798 | 47855
1998/02/23 | 03:40:00 | 1998/02/23 03:40 | 3.684 | 0.425 | 2.996 | 0.688 | 4450 | 3634 | 816 | 47855
1998/02/23 | 04:00:00 | 1998/02/23 04:00 | 3.635 | 0.422 | 2.932 | 0.703 | 4391 | 3557 | 834 | 47855
1998/02/23 | 04:20:00 | 1998/02/23 04:20 | 3.586 | 0.418 | 2.869 | 0.717 | 4332 | 3480 | 852 | 47855
1998/02/23 | 04:40:00 | 1998/02/23 04:40 | 3.537 | 0.414 | 2.805 | 0.732 | 4274 | 3404 | 869 | 47855
1998/02/23 | 05:00:00 | 1998/02/23 05:00 | 3.488 | 0.411 | 2.743 | 0.745 | 4215 | 3329 | 886 | 47855
1998/02/23 | 05:20:00 | 1998/02/23 05:20 | 3.439 | 0.407 | 2.68 | 0.759 | 4156 | 3253 | 903 | 47855
1998/02/23 | 05:40:00 | 1998/02/23 05:40 | 3.389 | 0.404 | 2.617 | 0.772 | 4097 | 3178 | 919 | 47855
1998/02/23 | 06:00:00 | 1998/02/23 06:00 | 3.34 | 0.4 | 2.555 | 0.785 | 4038 | 3103 | 935 | 47855
1998/02/23 | 06:20:00 | 1998/02/23 06:20 | 3.291 | 0.396 | 2.493 | 0.798 | 3979 | 3029 | 950 | 47855
1998/02/23 | 06:40:00 | 1998/02/23 06:40 | 3.242 | 0.393 | 2.432 | 0.81 | 3920 | 2955 | 965 | 47855
1998/02/23 | 07:00:00 | 1998/02/23 07:00 | 3.193 | 0.389 | 2.371 | 0.822 | 3861 | 2881 | 980 | 47855
1998/02/23 | 07:20:00 | 1998/02/23 07:20 | 3.278 | 0.396 | 2.444 | 0.834 | 3834 | 2889 | 994 | 47855
1998/02/23 | 07:40:00 | 1998/02/23 07:40 | 3.304 | 0.398 | 2.457 | 0.847 | 3981 | 2941 | 1009 | 47855
1998/02/23 | 08:00:00 | 1998/02/23 08:00 | 3.265 | 0.395 | 2.406 | 0.859 | 3942 | 2918 | 1023 | 47855
1998/02/23 | 08:20:00 | 1998/02/23 08:20 | 3.227 | 0.392 | 2.356 | 0.871 | 3895 | 2857 | 1038 | 47855
1998/02/23 | 08:40:00 | 1998/02/23 08:40 | 3.188 | 0.389 | 2.306 | 0.882 | 3849 | 2797 | 1052 | 47855
1998/02/23 | 09:00:00 | 1998/02/23 09:00 | 3.149 | 0.386 | 2.255 | 0.894 | 3802 | 2736 | 1066 | 47855
1998/02/23 | 09:20:00 | 1998/02/23 09:20 | 3.133 | 0.385 | 2.228 | 0.905 | 3765 | 2690 | 1079 | 47855
1998/02/23 | 09:40:00 | 1998/02/23 09:40 | 3.126 | 0.384 | 2.21 | 0.916 | 3755 | 2663 | 1093 | 47855
1998/02/23 | 10:00:00 | 1998/02/23 10:00 | 3.119 | 0.384 | 2.192 | 0.927 | 3747 | 2641 | 1106 | 47855
1998/02/23 | 10:20:00 | 1998/02/23 10:20 | 3.112 | 0.383 | 2.174 | 0.938 | 3739 | 2619 | 1119 | 47855
1998/02/23 | 10:40:00 | 1998/02/23 10:40 | 3.105 | 0.383 | 2.156 | 0.949 | 3730 | 2598 | 1132 | 47855
1998/02/23 | 11:00:00 | 1998/02/23 11:00 | 3.098 | 0.382 | 2.138 | 0.96 | 3722 | 2576 | 1145 | 47855
1998/02/23 | 11:20:00 | 1998/02/23 11:20 | 3.078 | 0.38 | 2.107 | 0.971 | 3706 | 2547 | 1158 | 47855
1998/02/23 | 11:40:00 | 1998/02/23 11:40 | 3.057 | 0.379 | 2.076 | 0.981 | 3681 | 2510 | 1171 | 47855
1998/02/23 | 12:00:00 | 1998/02/23 12:00 | 3.037 | 0.377 | 2.046 | 0.991 | 3656 | 2473 | 1183 | 47855
1998/02/23 | 12:20:00 | 1998/02/23 12:20 | 3.016 | 0.376 | 2.015 | 1.001 | 3632 | 2436 | 1196 | 47855
1998/02/23 | 12:40:00 | 1998/02/23 12:40 | 2.996 | 0.374 | 1.984 | 1.012 | 3607 | 2399 | 1208 | 47855
1998/02/23 | 13:00:00 | 1998/02/23 13:00 | 2.975 | 0.372 | 1.954 | 1.021 | 3582 | 2363 | 1220 | 47855
1998/02/23 | 13:20:00 | 1998/02/23 13:20 | 2.954 | 0.371 | 1.923 | 1.031 | 3558 | 2326 | 1231 | 47855
1998/02/23 | 13:40:00 | 1998/02/23 13:40 | 2.935 | 0.369 | 1.894 | 1.041 | 3533 | 2290 | 1243 | 47855
1998/02/23 | 14:00:00 | 1998/02/23 14:00 | 2.917 | 0.368 | 1.867 | 1.05 | 3511 | 2257 | 1254 | 47855
1998/02/23 | 14:20:00 | 1998/02/23 14:20 | 2.898 | 0.366 | 1.839 | 1.059 | 3489 | 2223 | 1266 | 47855
1998/02/23 | 14:40:00 | 1998/02/23 14:40 | 2.88 | 0.365 | 1.811 | 1.069 | 3467 | 2190 | 1277 | 47855
1998/02/23 | 15:00:00 | 1998/02/23 15:00 | 2.862 | 0.363 | 1.784 | 1.078 | 3445 | 2158 | 1288 | 47855
1998/02/23 | 15:20:00 | 1998/02/23 15:20 | 2.843 | 0.362 | 1.757 | 1.086 | 3423 | 2125 | 1298 | 47855
1998/02/23 | 15:40:00 | 1998/02/23 15:40 | 2.825 | 0.36 | 1.73 | 1.095 | 3401 | 2092 | 1309 | 47855
1998/02/23 | 16:00:00 | 1998/02/23 16:00 | 2.807 | 0.359 | 1.703 | 1.104 | 3379 | 2060 | 1319 | 47855
1998/02/23 | 16:20:00 | 1998/02/23 16:20 | 2.788 | 0.357 | 1.676 | 1.112 | 3357 | 2027 | 1330 | 47855
1998/02/23 | 16:40:00 | 1998/02/23 16:40 | 2.77 | 0.356 | 1.649 | 1.121 | 3335 | 1995 | 1340 | 47855
1998/02/23 | 17:00:00 | 1998/02/23 17:00 | 2.752 | 0.354 | 1.623 | 1.129 | 3313 | 1964 | 1350 | 47855
1998/02/23 | 17:20:00 | 1998/02/23 17:20 | 2.733 | 0.353 | 1.596 | 1.137 | 3291 | 1932 | 1359 | 47855
1998/02/23 | 17:40:00 | 1998/02/23 17:40 | 2.715 | 0.351 | 1.57 | 1.145 | 3269 | 1900 | 1369 | 47855
1998/02/23 | 18:00:00 | 1998/02/23 18:00 | 2.696 | 0.35 | 1.543 | 1.153 | 3247 | 1868 | 1378 | 47855
1998/02/23 | 18:20:00 | 1998/02/23 18:20 | 2.678 | 0.348 | 1.518 | 1.16 | 3225 | 1837 | 1388 | 47855
1998/02/23 | 18:40:00 | 1998/02/23 18:40 | 2.66 | 0.347 | 1.492 | 1.168 | 3203 | 1806 | 1397 | 47855
1998/02/23 | 19:00:00 | 1998/02/23 19:00 | 2.641 | 0.345 | 1.466 | 1.175 | 3181 | 1775 | 1406 | 47855
1998/02/23 | 19:20:00 | 1998/02/23 19:20 | 2.623 | 0.344 | 1.441 | 1.182 | 3159 | 1744 | 1415 | 47855
1998/02/23 | 19:40:00 | 1998/02/23 19:40 | 2.605 | 0.343 | 1.415 | 1.19 | 3137 | 1714 | 1423 | 47855
1998/02/23 | 20:00:00 | 1998/02/23 20:00 | 2.586 | 0.341 | 1.389 | 1.197 | 3115 | 1683 | 1432 | 47855
1998/02/23 | 20:20:00 | 1998/02/23 20:20 | 2.568 | 0.34 | 1.364 | 1.204 | 3093 | 1652 | 1440 | 47855
1998/02/23 | 20:40:00 | 1998/02/23 20:40 | 2.55 | 0.338 | 1.34 | 1.21 | 3071 | 1622 | 1448 | 47855
1998/02/23 | 21:00:00 | 1998/02/23 21:00 | 2.531 | 0.337 | 1.314 | 1.217 | 3049 | 1592 | 1456 | 47855
1998/02/23 | 21:20:00 | 1998/02/23 21:20 | 2.513 | 0.335 | 1.289 | 1.224 | 3027 | 1562 | 1464 | 47855
1998/02/23 | 21:40:00 | 1998/02/23 21:40 | 2.495 | 0.334 | 1.265 | 1.23 | 3005 | 1533 | 1472 | 47855
1998/02/23 | 22:00:00 | 1998/02/23 22:00 | 2.484 | 0.333 | 1.248 | 1.236 | 2985 | 1508 | 1480 | 47855
1998/02/23 | 22:20:00 | 1998/02/23 22:20 | 2.477 | 0.332 | 1.235 | 1.242 | 2976 | 1489 | 1487 | 47855
1998/02/23 | 22:40:00 | 1998/02/23 22:40 | 2.471 | 0.332 | 1.222 | 1.249 | 2969 | 1474 | 1495 | 47855
1998/02/23 | 23:00:00 | 1998/02/23 23:00 | 2.464 | 0.331 | 1.209 | 1.255 | 2961 | 1459 | 1502 | 47855
1998/02/23 | 23:20:00 | 1998/02/23 23:20 | 2.458 | 0.33 | 1.197 | 1.261 | 2954 | 1444 | 1509 | 47855
1998/02/23 | 23:40:00 | 1998/02/23 23:40 | 2.452 | 0.33 | 1.185 | 1.267 | 2946 | 1430 | 1516 | 47855
1998/02/24 | 00:00:00 | 1998/02/24 00:00 | 2.445 | 0.329 | 1.172 | 1.273 | 2938 | 1415 | 1524 | 47855
1998/02/24 | 00:20:00 | 1998/02/24 00:20 | 2.439 | 0.329 | 1.161 | 1.278 | 2931 | 1400 | 1531 | 47855
1998/02/24 | 00:40:00 | 1998/02/24 00:40 | 2.433 | 0.328 | 1.149 | 1.284 | 2923 | 1386 | 1538 | 47855
1998/02/24 | 01:00:00 | 1998/02/24 01:00 | 2.426 | 0.328 | 1.136 | 1.29 | 2915 | 1371 | 1545 | 47855
1998/02/24 | 01:20:00 | 1998/02/24 01:20 | 2.42 | 0.327 | 1.124 | 1.296 | 2908 | 1356 | 1551 | 47855
1998/02/24 | 01:40:00 | 1998/02/24 01:40 | 2.414 | 0.327 | 1.113 | 1.301 | 2900 | 1342 | 1558 | 47855
1998/02/24 | 02:00:00 | 1998/02/24 02:00 | 2.407 | 0.326 | 1.1 | 1.307 | 2892 | 1328 | 1565 | 47855
1998/02/24 | 02:20:00 | 1998/02/24 02:20 | 2.401 | 0.326 | 1.089 | 1.312 | 2885 | 1313 | 1571 | 47855
1998/02/24 | 02:40:00 | 1998/02/24 02:40 | 2.394 | 0.325 | 1.076 | 1.318 | 2877 | 1299 | 1578 | 47855
1998/02/24 | 03:00:00 | 1998/02/24 03:00 | 2.388 | 0.324 | 1.065 | 1.323 | 2870 | 1285 | 1584 | 47855
1998/02/24 | 03:20:00 | 1998/02/24 03:20 | 2.382 | 0.324 | 1.054 | 1.328 | 2862 | 1271 | 1591 | 47855
1998/02/24 | 03:40:00 | 1998/02/24 03:40 | 2.375 | 0.323 | 1.041 | 1.334 | 2854 | 1257 | 1597 | 47855
1998/02/24 | 04:00:00 | 1998/02/24 04:00 | 2.369 | 0.323 | 1.03 | 1.339 | 2847 | 1243 | 1603 | 47855
1998/02/24 | 04:20:00 | 1998/02/24 04:20 | 2.363 | 0.322 | 1.019 | 1.344 | 2839 | 1230 | 1610 | 47855
1998/02/24 | 04:40:00 | 1998/02/24 04:40 | 2.356 | 0.322 | 1.007 | 1.349 | 2831 | 1216 | 1616 | 47855
1998/02/24 | 05:00:00 | 1998/02/24 05:00 | 2.35 | 0.321 | 0.996 | 1.354 | 2824 | 1202 | 1622 | 47855
1998/02/24 | 05:20:00 | 1998/02/24 05:20 | 2.344 | 0.321 | 0.985 | 1.359 | 2816 | 1189 | 1628 | 47855
1998/02/24 | 05:40:00 | 1998/02/24 05:40 | 2.337 | 0.32 | 0.973 | 1.364 | 2808 | 1175 | 1634 | 47855
1998/02/24 | 06:00:00 | 1998/02/24 06:00 | 2.331 | 0.319 | 0.962 | 1.369 | 2801 | 1161 | 1640 | 47855
1998/02/24 | 06:20:00 | 1998/02/24 06:20 | 2.324 | 0.319 | 0.95 | 1.374 | 2793 | 1148 | 1645 | 47855
1998/02/24 | 06:40:00 | 1998/02/24 06:40 | 2.318 | 0.318 | 0.94 | 1.378 | 2785 | 1134 | 1651 | 47855
1998/02/24 | 07:00:00 | 1998/02/24 07:00 | 2.312 | 0.318 | 0.929 | 1.383 | 2778 | 1121 | 1657 | 47855
1998/02/24 | 07:20:00 | 1998/02/24 07:20 | 2.305 | 0.317 | 0.917 | 1.388 | 2770 | 1108 | 1662 | 47855
1998/02/24 | 07:40:00 | 1998/02/24 07:40 | 2.299 | 0.317 | 0.907 | 1.392 | 2763 | 1095 | 1668 | 47855
1998/02/24 | 08:00:00 | 1998/02/24 08:00 | 2.293 | 0.316 | 0.896 | 1.397 | 2755 | 1082 | 1673 | 47855
1998/02/24 | 08:20:00 | 1998/02/24 08:20 | 2.286 | 0.316 | 0.885 | 1.401 | 2747 | 1069 | 1679 | 47855
1998/02/24 | 08:40:00 | 1998/02/24 08:40 | 2.28 | 0.315 | 0.874 | 1.406 | 2740 | 1056 | 1684 | 47855
1998/02/24 | 09:00:00 | 1998/02/24 09:00 | 2.273 | 0.315 | 0.863 | 1.41 | 2732 | 1042 | 1689 | 47855
1998/02/24 | 09:20:00 | 1998/02/24 09:20 | 2.267 | 0.314 | 0.853 | 1.414 | 2724 | 1029 | 1695 | 47855
1998/02/24 | 09:40:00 | 1998/02/24 09:40 | 2.261 | 0.313 | 0.843 | 1.418 | 2717 | 1017 | 1700 | 47855
1998/02/24 | 10:00:00 | 1998/02/24 10:00 | 2.254 | 0.313 | 0.831 | 1.423 | 2709 | 1004 | 1705 | 47855
1998/02/24 | 10:20:00 | 1998/02/24 10:20 | 2.248 | 0.312 | 0.821 | 1.427 | 2701 | 991 | 1710 | 47855
1998/02/24 | 10:40:00 | 1998/02/24 10:40 | 2.242 | 0.312 | 0.811 | 1.431 | 2694 | 979 | 1715 | 47855
1998/02/24 | 11:00:00 | 1998/02/24 11:00 | 2.235 | 0.311 | 0.8 | 1.435 | 2686 | 967 | 1720 | 47855
1998/02/24 | 11:20:00 | 1998/02/24 11:20 | 2.229 | 0.311 | 0.79 | 1.439 | 2679 | 954 | 1724 | 47855
1998/02/24 | 11:40:00 | 1998/02/24 11:40 | 2.223 | 0.31 | 0.78 | 1.443 | 2671 | 942 | 1729 | 47855
1998/02/24 | 12:00:00 | 1998/02/24 12:00 | 2.216 | 0.31 | 0.769 | 1.447 | 2663 | 930 | 1734 | 47855
1998/02/24 | 12:20:00 | 1998/02/24 12:20 | 2.21 | 0.309 | 0.759 | 1.451 | 2656 | 917 | 1738 | 47855
1998/02/24 | 12:40:00 | 1998/02/24 12:40 | 2.203 | 0.308 | 0.749 | 1.454 | 2648 | 905 | 1743 | 47855
1998/02/24 | 13:00:00 | 1998/02/24 13:00 | 2.197 | 0.308 | 0.739 | 1.458 | 2640 | 893 | 1747 | 47855
1998/02/24 | 13:20:00 | 1998/02/24 13:20 | 2.191 | 0.307 | 0.729 | 1.462 | 2633 | 881 | 1752 | 47855
1998/02/24 | 13:40:00 | 1998/02/24 13:40 | 2.184 | 0.307 | 0.719 | 1.465 | 2625 | 869 | 1756 | 47855
1998/02/24 | 14:00:00 | 1998/02/24 14:00 | 2.178 | 0.306 | 0.709 | 1.469 | 2617 | 857 | 1761 | 47855
1998/02/24 | 14:20:00 | 1998/02/24 14:20 | 2.172 | 0.306 | 0.699 | 1.473 | 2610 | 845 | 1765 | 47855
1998/02/24 | 14:40:00 | 1998/02/24 14:40 | 2.165 | 0.305 | 0.689 | 1.476 | 2602 | 833 | 1769 | 47855
1998/02/24 | 15:00:00 | 1998/02/24 15:00 | 2.159 | 0.305 | 0.68 | 1.479 | 2594 | 821 | 1773 | 47855
1998/02/24 | 15:20:00 | 1998/02/24 15:20 | 2.153 | 0.304 | 0.67 | 1.483 | 2587 | 810 | 1777 | 47855
1998/02/24 | 15:40:00 | 1998/02/24 15:40 | 2.146 | 0.304 | 0.66 | 1.486 | 2579 | 798 | 1781 | 47855
1998/02/24 | 16:00:00 | 1998/02/24 16:00 | 2.14 | 0.303 | 0.651 | 1.489 | 2572 | 786 | 1785 | 47855
1998/02/24 | 16:20:00 | 1998/02/24 16:20 | 2.133 | 0.302 | 0.64 | 1.493 | 2564 | 775 | 1789 | 47855
1998/02/24 | 16:40:00 | 1998/02/24 16:40 | 2.127 | 0.302 | 0.631 | 1.496 | 2556 | 763 | 1793 | 47855
1998/02/24 | 17:00:00 | 1998/02/24 17:00 | 2.121 | 0.301 | 0.622 | 1.499 | 2549 | 752 | 1797 | 47855
1998/02/24 | 17:20:00 | 1998/02/24 17:20 | 2.114 | 0.301 | 0.612 | 1.502 | 2541 | 740 | 1801 | 47855
1998/02/24 | 17:40:00 | 1998/02/24 17:40 | 2.108 | 0.3 | 0.603 | 1.505 | 2533 | 729 | 1804 | 47855
1998/02/24 | 18:00:00 | 1998/02/24 18:00 | 2.102 | 0.3 | 0.594 | 1.508 | 2526 | 718 | 1808 | 47855
1998/02/24 | 18:20:00 | 1998/02/24 18:20 | 2.095 | 0.299 | 0.584 | 1.511 | 2518 | 707 | 1812 | 47855
1998/02/24 | 18:40:00 | 1998/02/24 18:40 | 2.089 | 0.299 | 0.575 | 1.514 | 2510 | 695 | 1815 | 47855
1998/02/24 | 19:00:00 | 1998/02/24 19:00 | 2.082 | 0.298 | 0.565 | 1.517 | 2503 | 684 | 1818 | 47855
1998/02/24 | 19:20:00 | 1998/02/24 19:20 | 2.079 | 0.298 | 0.559 | 1.52 | 2497 | 675 | 1822 | 47855
1998/02/24 | 19:40:00 | 1998/02/24 19:40 | 2.076 | 0.297 | 0.554 | 1.522 | 2493 | 668 | 1825 | 47855
1998/02/24 | 20:00:00 | 1998/02/24 20:00 | 2.073 | 0.297 | 0.548 | 1.525 | 2490 | 661 | 1829 | 47855
1998/02/24 | 20:20:00 | 1998/02/24 20:20 | 2.07 | 0.297 | 0.542 | 1.528 | 2486 | 654 | 1832 | 47855
1998/02/24 | 20:40:00 | 1998/02/24 20:40 | 2.067 | 0.297 | 0.536 | 1.531 | 2482 | 647 | 1835 | 47855
1998/02/24 | 21:00:00 | 1998/02/24 21:00 | 2.064 | 0.296 | 0.531 | 1.533 | 2478 | 640 | 1838 | 47855
1998/02/24 | 21:20:00 | 1998/02/24 21:20 | 2.06 | 0.296 | 0.524 | 1.536 | 2474 | 633 | 1842 | 47855
1998/02/24 | 21:40:00 | 1998/02/24 21:40 | 2.057 | 0.296 | 0.518 | 1.539 | 2471 | 625 | 1845 | 47855
1998/02/24 | 22:00:00 | 1998/02/24 22:00 | 2.054 | 0.295 | 0.513 | 1.541 | 2467 | 619 | 1848 | 47855
1998/02/24 | 22:20:00 | 1998/02/24 22:20 | 2.051 | 0.295 | 0.507 | 1.544 | 2463 | 612 | 1851 | 47855
1998/02/24 | 22:40:00 | 1998/02/24 22:40 | 2.048 | 0.295 | 0.502 | 1.546 | 2459 | 605 | 1854 | 47855
1998/02/24 | 23:00:00 | 1998/02/24 23:00 | 2.045 | 0.294 | 0.496 | 1.549 | 2455 | 599 | 1857 | 47855
1998/02/24 | 23:20:00 | 1998/02/24 23:20 | 2.041 | 0.294 | 0.49 | 1.551 | 2452 | 592 | 1860 | 47855
1998/02/24 | 23:40:00 | 1998/02/24 23:40 | 2.038 | 0.294 | 0.484 | 1.554 | 2448 | 584 | 1863 | 47855
1998/02/25 | 00:00:00 | 1998/02/25 00:00 | 2.035 | 0.294 | 0.479 | 1.556 | 2444 | 578 | 1866 | 47855
1998/02/25 | 00:20:00 | 1998/02/25 00:20 | 2.032 | 0.293 | 0.474 | 1.558 | 2440 | 571 | 1869 | 47855
1998/02/25 | 00:40:00 | 1998/02/25 00:40 | 2.029 | 0.293 | 0.468 | 1.561 | 2436 | 565 | 1872 | 47855
1998/02/25 | 01:00:00 | 1998/02/25 01:00 | 2.026 | 0.293 | 0.463 | 1.563 | 2433 | 559 | 1874 | 47855
1998/02/25 | 01:20:00 | 1998/02/25 01:20 | 2.022 | 0.292 | 0.457 | 1.565 | 2429 | 552 | 1877 | 47855
1998/02/25 | 01:40:00 | 1998/02/25 01:40 | 2.019 | 0.292 | 0.451 | 1.568 | 2425 | 545 | 1880 | 47855
1998/02/25 | 02:00:00 | 1998/02/25 02:00 | 2.016 | 0.292 | 0.446 | 1.57 | 2421 | 538 | 1883 | 47855
1998/02/25 | 02:20:00 | 1998/02/25 02:20 | 2.013 | 0.292 | 0.441 | 1.572 | 2417 | 532 | 1885 | 47855
1998/02/25 | 02:40:00 | 1998/02/25 02:40 | 2.01 | 0.291 | 0.436 | 1.574 | 2414 | 526 | 1888 | 47855
1998/02/25 | 03:00:00 | 1998/02/25 03:00 | 2.007 | 0.291 | 0.43 | 1.577 | 2410 | 520 | 1891 | 47855
1998/02/25 | 03:20:00 | 1998/02/25 03:20 | 2.003 | 0.291 | 0.424 | 1.579 | 2406 | 513 | 1893 | 47855
1998/02/25 | 03:40:00 | 1998/02/25 03:40 | 2 | 0.29 | 0.419 | 1.581 | 2402 | 506 | 1896 | 47855
1998/02/25 | 04:00:00 | 1998/02/25 04:00 | 1.997 | 0.29 | 0.414 | 1.583 | 2398 | 500 | 1898 | 47855
1998/02/25 | 04:20:00 | 1998/02/25 04:20 | 1.994 | 0.29 | 0.409 | 1.585 | 2395 | 494 | 1901 | 47855
1998/02/25 | 04:40:00 | 1998/02/25 04:40 | 1.991 | 0.289 | 0.404 | 1.587 | 2391 | 488 | 1903 | 47855
1998/02/25 | 05:00:00 | 1998/02/25 05:00 | 1.988 | 0.289 | 0.399 | 1.589 | 2387 | 482 | 1906 | 47855
1998/02/25 | 05:20:00 | 1998/02/25 05:20 | 1.984 | 0.289 | 0.393 | 1.591 | 2383 | 475 | 1908 | 47855
1998/02/25 | 05:40:00 | 1998/02/25 05:40 | 1.981 | 0.289 | 0.388 | 1.593 | 2379 | 469 | 1910 | 47855
1998/02/25 | 06:00:00 | 1998/02/25 06:00 | 1.978 | 0.288 | 0.383 | 1.595 | 2376 | 463 | 1913 | 47855
1998/02/25 | 06:20:00 | 1998/02/25 06:20 | 1.975 | 0.288 | 0.378 | 1.597 | 2372 | 457 | 1915 | 47855
1998/02/25 | 06:40:00 | 1998/02/25 06:40 | 1.972 | 0.288 | 0.373 | 1.599 | 2368 | 451 | 1917 | 47855
1998/02/25 | 07:00:00 | 1998/02/25 07:00 | 1.969 | 0.287 | 0.368 | 1.601 | 2364 | 445 | 1920 | 47855
1998/02/25 | 07:20:00 | 1998/02/25 07:20 | 1.965 | 0.287 | 0.363 | 1.602 | 2360 | 439 | 1922 | 47855
1998/02/25 | 07:40:00 | 1998/02/25 07:40 | 1.962 | 0.287 | 0.358 | 1.604 | 2357 | 432 | 1924 | 47855
1998/02/25 | 08:00:00 | 1998/02/25 08:00 | 1.959 | 0.287 | 0.353 | 1.606 | 2353 | 427 | 1926 | 47855
1998/02/25 | 08:20:00 | 1998/02/25 08:20 | 1.956 | 0.286 | 0.348 | 1.608 | 2349 | 421 | 1928 | 47855
1998/02/25 | 08:40:00 | 1998/02/25 08:40 | 1.953 | 0.286 | 0.344 | 1.609 | 2345 | 415 | 1930 | 47855
1998/02/25 | 09:00:00 | 1998/02/25 09:00 | 1.95 | 0.286 | 0.339 | 1.611 | 2341 | 409 | 1932 | 47855
1998/02/25 | 09:20:00 | 1998/02/25 09:20 | 1.946 | 0.285 | 0.333 | 1.613 | 2338 | 403 | 1934 | 47855
1998/02/25 | 09:40:00 | 1998/02/25 09:40 | 1.943 | 0.285 | 0.328 | 1.615 | 2334 | 397 | 1936 | 47855
1998/02/25 | 10:00:00 | 1998/02/25 10:00 | 1.94 | 0.285 | 0.324 | 1.616 | 2330 | 391 | 1938 | 47855
1998/02/25 | 10:20:00 | 1998/02/25 10:20 | 1.937 | 0.284 | 0.319 | 1.618 | 2326 | 386 | 1940 | 47855
1998/02/25 | 10:40:00 | 1998/02/25 10:40 | 1.934 | 0.284 | 0.315 | 1.619 | 2322 | 380 | 1942 | 47855
1998/02/25 | 11:00:00 | 1998/02/25 11:00 | 1.931 | 0.284 | 0.31 | 1.621 | 2319 | 375 | 1944 | 47855
1998/02/25 | 11:20:00 | 1998/02/25 11:20 | 1.927 | 0.284 | 0.305 | 1.622 | 2315 | 369 | 1946 | 47855
1998/02/25 | 11:40:00 | 1998/02/25 11:40 | 1.924 | 0.283 | 0.3 | 1.624 | 2311 | 363 | 1948 | 47855
1998/02/25 | 12:00:00 | 1998/02/25 12:00 | 1.921 | 0.283 | 0.296 | 1.625 | 2307 | 357 | 1950 | 47855
1998/02/25 | 12:20:00 | 1998/02/25 12:20 | 1.918 | 0.283 | 0.291 | 1.627 | 2303 | 352 | 1951 | 47855
1998/02/25 | 12:40:00 | 1998/02/25 12:40 | 1.915 | 0.282 | 0.287 | 1.628 | 2300 | 347 | 1953 | 47855
1998/02/25 | 13:00:00 | 1998/02/25 13:00 | 1.912 | 0.282 | 0.282 | 1.63 | 2296 | 341 | 1955 | 47855
1998/02/25 | 13:20:00 | 1998/02/25 13:20 | 1.908 | 0.282 | 0.277 | 1.631 | 2292 | 335 | 1957 | 47855
1998/02/25 | 13:40:00 | 1998/02/25 13:40 | 1.905 | 0.282 | 0.272 | 1.633 | 2288 | 330 | 1958 | 47855
1998/02/25 | 14:00:00 | 1998/02/25 14:00 | 1.902 | 0.281 | 0.268 | 1.634 | 2284 | 324 | 1960 | 47855
1998/02/25 | 14:20:00 | 1998/02/25 14:20 | 1.899 | 0.281 | 0.264 | 1.635 | 2281 | 319 | 1962 | 47855
1998/02/25 | 14:40:00 | 1998/02/25 14:40 | 1.896 | 0.281 | 0.259 | 1.637 | 2277 | 314 | 1963 | 47855
1998/02/25 | 15:00:00 | 1998/02/25 15:00 | 1.893 | 0.28 | 0.255 | 1.638 | 2273 | 309 | 1965 | 47855
1998/02/25 | 15:20:00 | 1998/02/25 15:20 | 1.889 | 0.28 | 0.25 | 1.639 | 2269 | 303 | 1966 | 47855
1998/02/25 | 15:40:00 | 1998/02/25 15:40 | 1.886 | 0.28 | 0.246 | 1.64 | 2265 | 297 | 1968 | 47855
1998/02/25 | 16:00:00 | 1998/02/25 16:00 | 1.883 | 0.279 | 0.241 | 1.642 | 2262 | 292 | 1969 | 47855
1998/02/25 | 16:20:00 | 1998/02/25 16:20 | 1.88 | 0.279 | 0.237 | 1.643 | 2258 | 287 | 1971 | 47855
1998/02/25 | 16:40:00 | 1998/02/25 16:40 | 1.877 | 0.279 | 0.233 | 1.644 | 2254 | 282 | 1972 | 47855
1998/02/25 | 17:00:00 | 1998/02/25 17:00 | 1.874 | 0.279 | 0.229 | 1.645 | 2250 | 277 | 1973 | 47855
1998/02/25 | 17:20:00 | 1998/02/25 17:20 | 1.87 | 0.278 | 0.224 | 1.646 | 2246 | 272 | 1975 | 47855
1998/02/25 | 17:40:00 | 1998/02/25 17:40 | 1.867 | 0.278 | 0.22 | 1.647 | 2243 | 266 | 1976 | 47855
1998/02/25 | 18:00:00 | 1998/02/25 18:00 | 1.864 | 0.278 | 0.216 | 1.648 | 2239 | 261 | 1978 | 47855
1998/02/25 | 18:20:00 | 1998/02/25 18:20 | 1.861 | 0.277 | 0.211 | 1.65 | 2235 | 256 | 1979 | 47855
1998/02/25 | 18:40:00 | 1998/02/25 18:40 | 1.858 | 0.277 | 0.207 | 1.651 | 2231 | 251 | 1980 | 47855
1998/02/25 | 19:00:00 | 1998/02/25 19:00 | 1.855 | 0.277 | 0.203 | 1.652 | 2227 | 246 | 1981 | 47855
1998/02/25 | 19:20:00 | 1998/02/25 19:20 | 1.851 | 0.276 | 0.198 | 1.653 | 2224 | 241 | 1983 | 47855
1998/02/25 | 19:40:00 | 1998/02/25 19:40 | 1.848 | 0.276 | 0.194 | 1.654 | 2220 | 236 | 1984 | 47855
1998/02/25 | 20:00:00 | 1998/02/25 20:00 | 1.845 | 0.276 | 0.19 | 1.655 | 2216 | 231 | 1985 | 47855
1998/02/25 | 20:20:00 | 1998/02/25 20:20 | 1.842 | 0.276 | 0.186 | 1.656 | 2212 | 226 | 1986 | 47855
1998/02/25 | 20:40:00 | 1998/02/25 20:40 | 1.839 | 0.275 | 0.183 | 1.656 | 2208 | 221 | 1987 | 47855
1998/02/25 | 21:00:00 | 1998/02/25 21:00 | 1.836 | 0.275 | 0.179 | 1.657 | 2205 | 217 | 1988 | 47855
1998/02/25 | 21:20:00 | 1998/02/25 21:20 | 1.832 | 0.275 | 0.174 | 1.658 | 2201 | 211 | 1989 | 47855
1998/02/25 | 21:40:00 | 1998/02/25 21:40 | 1.829 | 0.274 | 0.17 | 1.659 | 2197 | 206 | 1990 | 47855
1998/02/25 | 22:00:00 | 1998/02/25 22:00 | 1.826 | 0.274 | 0.166 | 1.66 | 2193 | 202 | 1991 | 47855
1998/02/25 | 22:20:00 | 1998/02/25 22:20 | 1.823 | 0.274 | 0.162 | 1.661 | 2189 | 197 | 1992 | 47855
1998/02/25 | 22:40:00 | 1998/02/25 22:40 | 1.82 | 0.274 | 0.158 | 1.662 | 2186 | 192 | 1993 | 47855
1998/02/25 | 23:00:00 | 1998/02/25 23:00 | 1.817 | 0.273 | 0.155 | 1.662 | 2182 | 188 | 1994 | 47855
1998/02/25 | 23:20:00 | 1998/02/25 23:20 | 1.813 | 0.273 | 0.15 | 1.663 | 2178 | 183 | 1995 | 47855
1998/02/25 | 23:40:00 | 1998/02/25 23:40 | 1.81 | 0.273 | 0.146 | 1.664 | 2174 | 178 | 1996 | 47855
1998/02/26 | 00:00:00 | 1998/02/26 00:00 | 1.807 | 0.272 | 0.142 | 1.665 | 2170 | 173 | 1997 | 47855
1998/02/26 | 00:20:00 | 1998/02/26 00:20 | 1.804 | 0.272 | 0.139 | 1.665 | 2167 | 169 | 1998 | 47855
1998/02/26 | 00:40:00 | 1998/02/26 00:40 | 1.801 | 0.272 | 0.135 | 1.666 | 2163 | 164 | 1999 | 47855
1998/02/26 | 01:00:00 | 1998/02/26 01:00 | 1.798 | 0.271 | 0.131 | 1.667 | 2159 | 160 | 2000 | 47855
1998/02/26 | 01:20:00 | 1998/02/26 01:20 | 1.794 | 0.271 | 0.127 | 1.667 | 2155 | 155 | 2000 | 47855
1998/02/26 | 01:40:00 | 1998/02/26 01:40 | 1.791 | 0.271 | 0.123 | 1.668 | 2151 | 150 | 2001 | 47855
1998/02/26 | 02:00:00 | 1998/02/26 02:00 | 1.788 | 0.271 | 0.119 | 1.669 | 2148 | 146 | 2002 | 47855
1998/02/26 | 02:20:00 | 1998/02/26 02:20 | 1.785 | 0.27 | 0.116 | 1.669 | 2144 | 141 | 2003 | 47855
1998/02/26 | 02:40:00 | 1998/02/26 02:40 | 1.782 | 0.27 | 0.112 | 1.67 | 2140 | 137 | 2003 | 47855
1998/02/26 | 03:00:00 | 1998/02/26 03:00 | 1.779 | 0.27 | 0.109 | 1.67 | 2136 | 133 | 2004 | 47855
1998/02/26 | 03:20:00 | 1998/02/26 03:20 | 1.775 | 0.269 | 0.104 | 1.671 | 2132 | 128 | 2005 | 47855

## Event 80
Hydrograph info for event 80 for X1H021 in period 19751001 to 20260303
Hydrograph period: 1998/12/02 17:20:00 to 1998/12/04 12:00:00 Date of peak: 1998/12/03 10:40:00 Peak flow: 12.034m³/sec
Date | Time | Date + Time | Observed (m³/sec) | Observed H(m) | Q-Dxi (m³/sec) | Q-Bxi (m³/sec) | Q-Txi (m³) | Q-Dxi (m³) | Q-Bxi (m³) | Cum. Q-Dri (m³)
1998/12/02 | 17:20:00 | 1998/12/02 17:20 | 1.347 | 0.227 | 1.344 | 0.003 | 0 | 0 | 0 | 0
1998/12/02 | 17:40:00 | 1998/12/02 17:40 | 1.372 | 0.229 | 1.362 | 0.01 | 1631 | 1623 | 8 | 1623
1998/12/02 | 18:00:00 | 1998/12/02 18:00 | 1.398 | 0.232 | 1.381 | 0.017 | 1662 | 1646 | 16 | 3269
1998/12/02 | 18:20:00 | 1998/12/02 18:20 | 1.423 | 0.235 | 1.399 | 0.024 | 1692 | 1668 | 25 | 4937
1998/12/02 | 18:40:00 | 1998/12/02 18:40 | 1.478 | 0.24 | 1.447 | 0.031 | 1727 | 1708 | 33 | 6645
1998/12/02 | 19:00:00 | 1998/12/02 19:00 | 1.649 | 0.257 | 1.61 | 0.039 | 1876 | 1834 | 42 | 8479
1998/12/02 | 19:20:00 | 1998/12/02 19:20 | 1.821 | 0.274 | 1.774 | 0.047 | 2082 | 2030 | 52 | 10509
1998/12/02 | 19:40:00 | 1998/12/02 19:40 | 1.934 | 0.284 | 1.878 | 0.056 | 2270 | 2191 | 62 | 12700
1998/12/02 | 20:00:00 | 1998/12/02 20:00 | 1.989 | 0.289 | 1.923 | 0.066 | 2354 | 2280 | 73 | 14980
1998/12/02 | 20:20:00 | 1998/12/02 20:20 | 2.043 | 0.294 | 1.967 | 0.076 | 2419 | 2334 | 85 | 17314
1998/12/02 | 20:40:00 | 1998/12/02 20:40 | 2.098 | 0.299 | 2.012 | 0.086 | 2485 | 2388 | 97 | 19702
1998/12/02 | 21:00:00 | 1998/12/02 21:00 | 2.153 | 0.304 | 2.057 | 0.096 | 2551 | 2442 | 109 | 22144
1998/12/02 | 21:20:00 | 1998/12/02 21:20 | 2.208 | 0.309 | 2.102 | 0.106 | 2617 | 2495 | 121 | 24639
1998/12/02 | 21:40:00 | 1998/12/02 21:40 | 2.263 | 0.314 | 2.146 | 0.117 | 2682 | 2549 | 134 | 27188
1998/12/02 | 22:00:00 | 1998/12/02 22:00 | 2.317 | 0.319 | 2.189 | 0.128 | 2748 | 2601 | 147 | 29789
1998/12/02 | 22:20:00 | 1998/12/02 22:20 | 2.407 | 0.326 | 2.268 | 0.139 | 2828 | 2674 | 160 | 32463
1998/12/02 | 22:40:00 | 1998/12/02 22:40 | 2.511 | 0.335 | 2.36 | 0.151 | 2951 | 2777 | 174 | 35240
1998/12/02 | 23:00:00 | 1998/12/02 23:00 | 2.361 | 0.322 | 2.199 | 0.162 | 3030 | 2736 | 188 | 37976
1998/12/02 | 23:20:00 | 1998/12/02 23:20 | 2.24 | 0.311 | 2.067 | 0.173 | 2649 | 2560 | 201 | 40536
1998/12/02 | 23:40:00 | 1998/12/02 23:40 | 2.384 | 0.323 | 2.201 | 0.183 | 2774 | 2561 | 214 | 43097
1998/12/03 | 00:00:00 | 1998/12/03 00:00 | 2.529 | 0.336 | 2.334 | 0.195 | 2948 | 2721 | 227 | 45818
1998/12/03 | 00:20:00 | 1998/12/03 00:20 | 2.673 | 0.348 | 2.466 | 0.207 | 3121 | 2880 | 241 | 48698
1998/12/03 | 00:40:00 | 1998/12/03 00:40 | 2.818 | 0.36 | 2.599 | 0.219 | 3294 | 3039 | 256 | 51737
1998/12/03 | 01:00:00 | 1998/12/03 01:00 | 2.922 | 0.368 | 2.689 | 0.233 | 3461 | 3173 | 271 | 54910
1998/12/03 | 01:20:00 | 1998/12/03 01:20 | 2.932 | 0.369 | 2.686 | 0.246 | 3513 | 3225 | 287 | 58135
1998/12/03 | 01:40:00 | 1998/12/03 01:40 | 2.943 | 0.37 | 2.683 | 0.26 | 3525 | 3221 | 304 | 61356
1998/12/03 | 02:00:00 | 1998/12/03 02:00 | 2.37 | 0.323 | 2.098 | 0.272 | 3087 | 2869 | 319 | 64225
1998/12/03 | 02:20:00 | 1998/12/03 02:20 | 2.567 | 0.339 | 2.284 | 0.283 | 2962 | 2630 | 333 | 66855
1998/12/03 | 02:40:00 | 1998/12/03 02:40 | 2.764 | 0.355 | 2.469 | 0.295 | 3199 | 2852 | 346 | 69707
1998/12/03 | 03:00:00 | 1998/12/03 03:00 | 2.962 | 0.371 | 2.655 | 0.307 | 3436 | 3074 | 361 | 72781
1998/12/03 | 03:20:00 | 1998/12/03 03:20 | 3.074 | 0.38 | 2.753 | 0.321 | 3637 | 3245 | 377 | 76026
1998/12/03 | 03:40:00 | 1998/12/03 03:40 | 3.15 | 0.386 | 2.815 | 0.335 | 3734 | 3341 | 393 | 79367
1998/12/03 | 04:00:00 | 1998/12/03 04:00 | 3.226 | 0.392 | 2.877 | 0.349 | 3825 | 3415 | 410 | 82782
1998/12/03 | 04:20:00 | 1998/12/03 04:20 | 3.301 | 0.397 | 2.937 | 0.364 | 3916 | 3488 | 428 | 86270
1998/12/03 | 04:40:00 | 1998/12/03 04:40 | 3.366 | 0.402 | 2.987 | 0.379 | 4006 | 3555 | 445 | 89825
1998/12/03 | 05:00:00 | 1998/12/03 05:00 | 3.388 | 0.404 | 2.994 | 0.394 | 4052 | 3589 | 463 | 93414
1998/12/03 | 05:20:00 | 1998/12/03 05:20 | 3.409 | 0.405 | 3 | 0.409 | 4078 | 3597 | 481 | 97011
1998/12/03 | 05:40:00 | 1998/12/03 05:40 | 3.43 | 0.407 | 3.006 | 0.424 | 4104 | 3604 | 499 | 100615
1998/12/03 | 06:00:00 | 1998/12/03 06:00 | 3.452 | 0.409 | 3.013 | 0.439 | 4129 | 3612 | 517 | 104227
1998/12/03 | 06:20:00 | 1998/12/03 06:20 | 3.473 | 0.41 | 3.019 | 0.454 | 4155 | 3619 | 536 | 107846
1998/12/03 | 06:40:00 | 1998/12/03 06:40 | 3.495 | 0.412 | 3.026 | 0.469 | 4181 | 3627 | 554 | 111473
1998/12/03 | 07:00:00 | 1998/12/03 07:00 | 3.878 | 0.439 | 3.393 | 0.485 | 4402 | 3851 | 572 | 115324
1998/12/03 | 07:20:00 | 1998/12/03 07:20 | 4.303 | 0.469 | 3.8 | 0.503 | 4907 | 4316 | 593 | 119640
1998/12/03 | 07:40:00 | 1998/12/03 07:40 | 4.753 | 0.497 | 4.23 | 0.523 | 5434 | 4818 | 616 | 124458
1998/12/03 | 08:00:00 | 1998/12/03 08:00 | 5.202 | 0.525 | 4.656 | 0.546 | 5973 | 5332 | 641 | 129790
1998/12/03 | 08:20:00 | 1998/12/03 08:20 | 5.651 | 0.554 | 5.081 | 0.57 | 6512 | 5843 | 669 | 135633
1998/12/03 | 08:40:00 | 1998/12/03 08:40 | 6.1 | 0.582 | 5.504 | 0.596 | 7051 | 6351 | 700 | 141984
1998/12/03 | 09:00:00 | 1998/12/03 09:00 | 8.946 | 0.734 | 8.315 | 0.631 | 8021 | 8291 | 737 | 150275
1998/12/03 | 09:20:00 | 1998/12/03 09:20 | 11.664 | 0.875 | 10.985 | 0.679 | 13396 | 11580 | 786 | 161855
1998/12/03 | 09:40:00 | 1998/12/03 09:40 | 11.833 | 0.883 | 11.098 | 0.735 | 14128 | 13250 | 849 | 175105
1998/12/03 | 10:00:00 | 1998/12/03 10:00 | 11.905 | 0.886 | 11.115 | 0.79 | 14243 | 13328 | 915 | 188433
1998/12/03 | 10:20:00 | 1998/12/03 10:20 | 11.977 | 0.889 | 11.131 | 0.846 | 14329 | 13347 | 982 | 201780
1998/12/03 | 10:40:00 | 1998/12/03 10:40 | 12.018 | 0.891 | 11.116 | 0.902 | 14411 | 13348 | 1049 | 215128
1998/12/03 | 11:00:00 | 1998/12/03 11:00 | 11.939 | 0.888 | 10.982 | 0.957 | 14375 | 13259 | 1116 | 215128
1998/12/03 | 11:20:00 | 1998/12/03 11:20 | 11.861 | 0.884 | 10.849 | 1.012 | 14280 | 13098 | 1182 | 215128
1998/12/03 | 11:40:00 | 1998/12/03 11:40 | 11.772 | 0.88 | 10.706 | 1.066 | 14184 | 12933 | 1247 | 215128
1998/12/03 | 12:00:00 | 1998/12/03 12:00 | 11.643 | 0.874 | 10.524 | 1.119 | 14049 | 12738 | 1311 | 215128
1998/12/03 | 12:20:00 | 1998/12/03 12:20 | 11.514 | 0.868 | 10.342 | 1.172 | 13894 | 12520 | 1375 | 215128
1998/12/03 | 12:40:00 | 1998/12/03 12:40 | 11.386 | 0.862 | 10.163 | 1.223 | 13740 | 12303 | 1437 | 215128
1998/12/03 | 13:00:00 | 1998/12/03 13:00 | 11.257 | 0.855 | 9.984 | 1.273 | 13585 | 12088 | 1498 | 215128
1998/12/03 | 13:20:00 | 1998/12/03 13:20 | 11.119 | 0.849 | 9.796 | 1.323 | 13430 | 11868 | 1558 | 215128
1998/12/03 | 13:40:00 | 1998/12/03 13:40 | 10.898 | 0.838 | 9.527 | 1.371 | 13210 | 11593 | 1617 | 215128
1998/12/03 | 14:00:00 | 1998/12/03 14:00 | 10.678 | 0.827 | 9.259 | 1.419 | 12946 | 11272 | 1674 | 215128
1998/12/03 | 14:20:00 | 1998/12/03 14:20 | 10.457 | 0.817 | 8.993 | 1.464 | 12681 | 10951 | 1730 | 215128
1998/12/03 | 14:40:00 | 1998/12/03 14:40 | 10.236 | 0.806 | 8.727 | 1.509 | 12416 | 10632 | 1784 | 215128
1998/12/03 | 15:00:00 | 1998/12/03 15:00 | 10.016 | 0.795 | 8.464 | 1.552 | 12151 | 10315 | 1836 | 215128
1998/12/03 | 15:20:00 | 1998/12/03 15:20 | 9.76 | 0.782 | 8.167 | 1.593 | 11872 | 9978 | 1887 | 215128
1998/12/03 | 15:40:00 | 1998/12/03 15:40 | 9.49 | 0.769 | 7.856 | 1.634 | 11550 | 9614 | 1936 | 215128
1998/12/03 | 16:00:00 | 1998/12/03 16:00 | 9.219 | 0.755 | 7.547 | 1.672 | 11226 | 9242 | 1984 | 215128
1998/12/03 | 16:20:00 | 1998/12/03 16:20 | 8.949 | 0.741 | 7.24 | 1.709 | 10901 | 8872 | 2029 | 215128
1998/12/03 | 16:40:00 | 1998/12/03 16:40 | 8.57 | 0.721 | 6.825 | 1.745 | 10564 | 8439 | 2072 | 215128
1998/12/03 | 17:00:00 | 1998/12/03 17:00 | 4.495 | 0.482 | 2.727 | 1.768 | 9207 | 5731 | 2108 | 215128
1998/12/03 | 17:20:00 | 1998/12/03 17:20 | 4.413 | 0.476 | 2.631 | 1.782 | 5345 | 3215 | 2130 | 215128
1998/12/03 | 17:40:00 | 1998/12/03 17:40 | 4.331 | 0.471 | 2.536 | 1.795 | 5247 | 3100 | 2146 | 215128
1998/12/03 | 18:00:00 | 1998/12/03 18:00 | 4.25 | 0.465 | 2.443 | 1.807 | 5149 | 2987 | 2161 | 215128
1998/12/03 | 18:20:00 | 1998/12/03 18:20 | 4.168 | 0.46 | 2.349 | 1.819 | 5051 | 2875 | 2176 | 215128
1998/12/03 | 18:40:00 | 1998/12/03 18:40 | 4.086 | 0.454 | 2.255 | 1.831 | 4953 | 2762 | 2190 | 215128
1998/12/03 | 19:00:00 | 1998/12/03 19:00 | 4.005 | 0.448 | 2.163 | 1.842 | 4855 | 2651 | 2204 | 215128
1998/12/03 | 19:20:00 | 1998/12/03 19:20 | 3.932 | 0.443 | 2.079 | 1.853 | 4759 | 2545 | 2217 | 215128
1998/12/03 | 19:40:00 | 1998/12/03 19:40 | 3.873 | 0.439 | 2.01 | 1.863 | 4683 | 2454 | 2229 | 215128
1998/12/03 | 20:00:00 | 1998/12/03 20:00 | 3.814 | 0.435 | 1.941 | 1.873 | 4613 | 2371 | 2241 | 215128
1998/12/03 | 20:20:00 | 1998/12/03 20:20 | 3.756 | 0.431 | 1.874 | 1.882 | 4542 | 2289 | 2253 | 215128
1998/12/03 | 20:40:00 | 1998/12/03 20:40 | 3.697 | 0.426 | 1.805 | 1.892 | 4471 | 2207 | 2264 | 215128
1998/12/03 | 21:00:00 | 1998/12/03 21:00 | 3.638 | 0.422 | 1.738 | 1.9 | 4401 | 2126 | 2275 | 215128
1998/12/03 | 21:20:00 | 1998/12/03 21:20 | 3.579 | 0.418 | 1.67 | 1.909 | 4330 | 2045 | 2286 | 215128
1998/12/03 | 21:40:00 | 1998/12/03 21:40 | 3.52 | 0.414 | 1.603 | 1.917 | 4260 | 1964 | 2296 | 215128
1998/12/03 | 22:00:00 | 1998/12/03 22:00 | 3.478 | 0.411 | 1.553 | 1.925 | 4195 | 1893 | 2305 | 215128
1998/12/03 | 22:20:00 | 1998/12/03 22:20 | 3.446 | 0.408 | 1.513 | 1.933 | 4155 | 1840 | 2315 | 215128
1998/12/03 | 22:40:00 | 1998/12/03 22:40 | 3.415 | 0.406 | 1.475 | 1.94 | 4117 | 1793 | 2324 | 215128
1998/12/03 | 23:00:00 | 1998/12/03 23:00 | 3.383 | 0.403 | 1.435 | 1.948 | 4079 | 1746 | 2333 | 215128
1998/12/03 | 23:20:00 | 1998/12/03 23:20 | 3.352 | 0.401 | 1.397 | 1.955 | 4041 | 1700 | 2341 | 215128
1998/12/03 | 23:40:00 | 1998/12/03 23:40 | 3.32 | 0.398 | 1.358 | 1.962 | 4003 | 1653 | 2350 | 215128
1998/12/04 | 00:00:00 | 1998/12/04 00:00 | 3.289 | 0.396 | 1.321 | 1.968 | 3966 | 1608 | 2358 | 215128
1998/12/04 | 00:20:00 | 1998/12/04 00:20 | 3.257 | 0.394 | 1.282 | 1.975 | 3928 | 1562 | 2366 | 215128
1998/12/04 | 00:40:00 | 1998/12/04 00:40 | 3.226 | 0.391 | 1.245 | 1.981 | 3890 | 1516 | 2374 | 215128
1998/12/04 | 01:00:00 | 1998/12/04 01:00 | 3.194 | 0.389 | 1.207 | 1.987 | 3852 | 1471 | 2381 | 215128
1998/12/04 | 01:20:00 | 1998/12/04 01:20 | 3.163 | 0.386 | 1.17 | 1.993 | 3814 | 1426 | 2388 | 215128
1998/12/04 | 01:40:00 | 1998/12/04 01:40 | 3.131 | 0.384 | 1.132 | 1.999 | 3777 | 1381 | 2395 | 215128
1998/12/04 | 02:00:00 | 1998/12/04 02:00 | 3.1 | 0.381 | 1.095 | 2.005 | 3739 | 1336 | 2402 | 215128
1998/12/04 | 02:20:00 | 1998/12/04 02:20 | 3.068 | 0.379 | 1.058 | 2.01 | 3701 | 1292 | 2409 | 215128
1998/12/04 | 02:40:00 | 1998/12/04 02:40 | 3.037 | 0.377 | 1.022 | 2.015 | 3663 | 1248 | 2415 | 215128
1998/12/04 | 03:00:00 | 1998/12/04 03:00 | 3.006 | 0.374 | 0.986 | 2.02 | 3626 | 1205 | 2421 | 215128
1998/12/04 | 03:20:00 | 1998/12/04 03:20 | 2.974 | 0.372 | 0.949 | 2.025 | 3588 | 1161 | 2427 | 215128
1998/12/04 | 03:40:00 | 1998/12/04 03:40 | 2.943 | 0.369 | 0.913 | 2.03 | 3550 | 1117 | 2433 | 215128
1998/12/04 | 04:00:00 | 1998/12/04 04:00 | 2.911 | 0.367 | 0.877 | 2.034 | 3512 | 1074 | 2438 | 215128
1998/12/04 | 04:20:00 | 1998/12/04 04:20 | 2.88 | 0.364 | 0.841 | 2.039 | 3474 | 1031 | 2444 | 215128
1998/12/04 | 04:40:00 | 1998/12/04 04:40 | 2.848 | 0.362 | 0.805 | 2.043 | 3437 | 988 | 2449 | 215128
1998/12/04 | 05:00:00 | 1998/12/04 05:00 | 2.817 | 0.359 | 0.77 | 2.047 | 3399 | 945 | 2454 | 215128
1998/12/04 | 05:20:00 | 1998/12/04 05:20 | 2.785 | 0.357 | 0.735 | 2.05 | 3361 | 903 | 2458 | 215128
1998/12/04 | 05:40:00 | 1998/12/04 05:40 | 2.754 | 0.355 | 0.7 | 2.054 | 3323 | 861 | 2463 | 215128
1998/12/04 | 06:00:00 | 1998/12/04 06:00 | 2.722 | 0.352 | 0.665 | 2.057 | 3285 | 819 | 2467 | 215128
1998/12/04 | 06:20:00 | 1998/12/04 06:20 | 2.692 | 0.35 | 0.631 | 2.061 | 3248 | 778 | 2471 | 215128
1998/12/04 | 06:40:00 | 1998/12/04 06:40 | 2.677 | 0.349 | 0.613 | 2.064 | 3222 | 747 | 2475 | 215128
1998/12/04 | 07:00:00 | 1998/12/04 07:00 | 2.663 | 0.347 | 0.596 | 2.067 | 3204 | 726 | 2478 | 215128
1998/12/04 | 07:20:00 | 1998/12/04 07:20 | 2.648 | 0.346 | 0.578 | 2.07 | 3186 | 705 | 2482 | 215128
1998/12/04 | 07:40:00 | 1998/12/04 07:40 | 2.633 | 0.345 | 0.56 | 2.073 | 3169 | 683 | 2485 | 215128
1998/12/04 | 08:00:00 | 1998/12/04 08:00 | 2.618 | 0.344 | 0.543 | 2.075 | 3151 | 662 | 2489 | 215128
1998/12/04 | 08:20:00 | 1998/12/04 08:20 | 2.604 | 0.343 | 0.526 | 2.078 | 3133 | 641 | 2492 | 215128
1998/12/04 | 08:40:00 | 1998/12/04 08:40 | 2.589 | 0.341 | 0.508 | 2.081 | 3116 | 621 | 2495 | 215128
1998/12/04 | 09:00:00 | 1998/12/04 09:00 | 2.574 | 0.34 | 0.491 | 2.083 | 3098 | 600 | 2498 | 215128
1998/12/04 | 09:20:00 | 1998/12/04 09:20 | 2.559 | 0.339 | 0.473 | 2.086 | 3080 | 579 | 2501 | 215128
1998/12/04 | 09:40:00 | 1998/12/04 09:40 | 2.545 | 0.338 | 0.457 | 2.088 | 3062 | 558 | 2504 | 215128
1998/12/04 | 10:00:00 | 1998/12/04 10:00 | 2.53 | 0.336 | 0.44 | 2.09 | 3045 | 538 | 2507 | 215128
1998/12/04 | 10:20:00 | 1998/12/04 10:20 | 2.515 | 0.335 | 0.423 | 2.092 | 3027 | 518 | 2509 | 215128
1998/12/04 | 10:40:00 | 1998/12/04 10:40 | 2.5 | 0.334 | 0.406 | 2.094 | 3009 | 497 | 2512 | 215128
1998/12/04 | 11:00:00 | 1998/12/04 11:00 | 2.486 | 0.333 | 0.39 | 2.096 | 2992 | 477 | 2514 | 215128
1998/12/04 | 11:20:00 | 1998/12/04 11:20 | 2.471 | 0.332 | 0.373 | 2.098 | 2974 | 457 | 2517 | 215128
1998/12/04 | 11:40:00 | 1998/12/04 11:40 | 2.449 | 0.33 | 0.349 | 2.1 | 2954 | 433 | 2519 | 215128
1998/12/04 | 12:00:00 | 1998/12/04 12:00 | 2.42 | 0.327 | 0.318 | 2.102 | 2922 | 400 | 2521 | 215128

## Event 81
Hydrograph info for event 81 for X1H021 in period 19751001 to 20260303
Hydrograph period: 1999/12/27 13:40:00 to 1999/12/30 21:20:00 Date of peak: 1999/12/28 17:40:00 Peak flow: 9.749m³/sec
Date | Time | Date + Time | Observed (m³/sec) | Observed H(m) | Q-Dxi (m³/sec) | Q-Bxi (m³/sec) | Q-Txi (m³) | Q-Dxi (m³) | Q-Bxi (m³) | Cum. Q-Dri (m³)
1999/12/27 | 13:40:00 | 1999/12/27 13:40 | 1.699 | 0.262 | 1.695 | 0.004 | 0 | 0 | 0 | 0
1999/12/27 | 14:00:00 | 1999/12/27 14:00 | 1.743 | 0.266 | 1.73 | 0.013 | 2065 | 2055 | 10 | 2055
1999/12/27 | 14:20:00 | 1999/12/27 14:20 | 1.787 | 0.27 | 1.765 | 0.022 | 2118 | 2097 | 21 | 4152
1999/12/27 | 14:40:00 | 1999/12/27 14:40 | 1.83 | 0.274 | 1.799 | 0.031 | 2170 | 2139 | 31 | 6291
1999/12/27 | 15:00:00 | 1999/12/27 15:00 | 1.874 | 0.279 | 1.834 | 0.04 | 2223 | 2180 | 42 | 8471
1999/12/27 | 15:20:00 | 1999/12/27 15:20 | 1.918 | 0.283 | 1.869 | 0.049 | 2275 | 2222 | 53 | 10693
1999/12/27 | 15:40:00 | 1999/12/27 15:40 | 1.962 | 0.287 | 1.904 | 0.058 | 2328 | 2264 | 64 | 12957
1999/12/27 | 16:00:00 | 1999/12/27 16:00 | 2.005 | 0.291 | 1.937 | 0.068 | 2380 | 2304 | 76 | 15261
1999/12/27 | 16:20:00 | 1999/12/27 16:20 | 2.049 | 0.295 | 1.971 | 0.078 | 2433 | 2345 | 87 | 17606
1999/12/27 | 16:40:00 | 1999/12/27 16:40 | 2.125 | 0.302 | 2.037 | 0.088 | 2500 | 2405 | 99 | 20011
1999/12/27 | 17:00:00 | 1999/12/27 17:00 | 2.211 | 0.309 | 2.113 | 0.098 | 2602 | 2490 | 112 | 22501
1999/12/27 | 17:20:00 | 1999/12/27 17:20 | 2.298 | 0.317 | 2.189 | 0.109 | 2706 | 2581 | 124 | 25082
1999/12/27 | 17:40:00 | 1999/12/27 17:40 | 2.384 | 0.324 | 2.264 | 0.12 | 2809 | 2672 | 138 | 27754
1999/12/27 | 18:00:00 | 1999/12/27 18:00 | 2.471 | 0.331 | 2.339 | 0.132 | 2913 | 2762 | 151 | 30516
1999/12/27 | 18:20:00 | 1999/12/27 18:20 | 2.766 | 0.353 | 2.622 | 0.144 | 3048 | 2977 | 166 | 33493
1999/12/27 | 18:40:00 | 1999/12/27 18:40 | 3.687 | 0.419 | 3.527 | 0.16 | 3872 | 3690 | 182 | 37183
1999/12/27 | 19:00:00 | 1999/12/27 19:00 | 4.608 | 0.484 | 4.428 | 0.18 | 4977 | 4774 | 203 | 41957
1999/12/27 | 19:20:00 | 1999/12/27 19:20 | 5.333 | 0.536 | 5.13 | 0.203 | 6065 | 5735 | 230 | 47692
1999/12/27 | 19:40:00 | 1999/12/27 19:40 | 4.943 | 0.509 | 4.715 | 0.228 | 6165 | 5907 | 259 | 53599
1999/12/27 | 20:00:00 | 1999/12/27 20:00 | 4.554 | 0.483 | 4.303 | 0.251 | 5698 | 5411 | 287 | 59010
1999/12/27 | 20:20:00 | 1999/12/27 20:20 | 4.164 | 0.456 | 3.893 | 0.271 | 5231 | 4918 | 313 | 63928
1999/12/27 | 20:40:00 | 1999/12/27 20:40 | 3.775 | 0.429 | 3.485 | 0.29 | 4763 | 4427 | 337 | 68355
1999/12/27 | 21:00:00 | 1999/12/27 21:00 | 3.385 | 0.403 | 3.079 | 0.306 | 4296 | 3938 | 358 | 72293
1999/12/27 | 21:20:00 | 1999/12/27 21:20 | 3.099 | 0.382 | 2.778 | 0.321 | 3866 | 3514 | 376 | 75807
1999/12/27 | 21:40:00 | 1999/12/27 21:40 | 2.882 | 0.365 | 2.548 | 0.334 | 3589 | 3196 | 393 | 79003
1999/12/27 | 22:00:00 | 1999/12/27 22:00 | 2.665 | 0.347 | 2.319 | 0.346 | 3329 | 2920 | 408 | 81923
1999/12/27 | 22:20:00 | 1999/12/27 22:20 | 2.512 | 0.335 | 2.154 | 0.358 | 3084 | 2684 | 422 | 84607
1999/12/27 | 22:40:00 | 1999/12/27 22:40 | 2.454 | 0.33 | 2.086 | 0.368 | 2980 | 2544 | 436 | 87151
1999/12/27 | 23:00:00 | 1999/12/27 23:00 | 2.396 | 0.325 | 2.017 | 0.379 | 2910 | 2462 | 448 | 89613
1999/12/27 | 23:20:00 | 1999/12/27 23:20 | 2.338 | 0.32 | 1.949 | 0.389 | 2841 | 2380 | 460 | 91993
1999/12/27 | 23:40:00 | 1999/12/27 23:40 | 2.28 | 0.315 | 1.882 | 0.398 | 2771 | 2299 | 472 | 94292
1999/12/28 | 00:00:00 | 1999/12/28 00:00 | 2.222 | 0.31 | 1.815 | 0.407 | 2702 | 2218 | 483 | 96510
1999/12/28 | 00:20:00 | 1999/12/28 00:20 | 2.164 | 0.305 | 1.748 | 0.416 | 2632 | 2137 | 494 | 98647
1999/12/28 | 00:40:00 | 1999/12/28 00:40 | 2.132 | 0.302 | 1.707 | 0.425 | 2574 | 2073 | 505 | 100720
1999/12/28 | 01:00:00 | 1999/12/28 01:00 | 2.109 | 0.3 | 1.676 | 0.433 | 2544 | 2030 | 515 | 102750
1999/12/28 | 01:20:00 | 1999/12/28 01:20 | 2.085 | 0.298 | 1.643 | 0.442 | 2516 | 1991 | 525 | 104741
1999/12/28 | 01:40:00 | 1999/12/28 01:40 | 2.085 | 0.298 | 1.635 | 0.45 | 2500 | 1967 | 535 | 106708
1999/12/28 | 02:00:00 | 1999/12/28 02:00 | 2.087 | 0.298 | 1.629 | 0.458 | 2503 | 1958 | 545 | 108666
1999/12/28 | 02:20:00 | 1999/12/28 02:20 | 2.09 | 0.299 | 1.624 | 0.466 | 2506 | 1952 | 555 | 110618
1999/12/28 | 02:40:00 | 1999/12/28 02:40 | 2.093 | 0.299 | 1.619 | 0.474 | 2510 | 1945 | 564 | 112563
1999/12/28 | 03:00:00 | 1999/12/28 03:00 | 2.095 | 0.299 | 1.612 | 0.483 | 2513 | 1939 | 574 | 114502
1999/12/28 | 03:20:00 | 1999/12/28 03:20 | 2.098 | 0.299 | 1.607 | 0.491 | 2516 | 1932 | 584 | 116434
1999/12/28 | 03:40:00 | 1999/12/28 03:40 | 2.1 | 0.3 | 1.601 | 0.499 | 2519 | 1925 | 594 | 118359
1999/12/28 | 04:00:00 | 1999/12/28 04:00 | 2.103 | 0.3 | 1.596 | 0.507 | 2522 | 1919 | 603 | 120278
1999/12/28 | 04:20:00 | 1999/12/28 04:20 | 2.117 | 0.301 | 1.602 | 0.515 | 2527 | 1919 | 613 | 122197
1999/12/28 | 04:40:00 | 1999/12/28 04:40 | 2.159 | 0.305 | 1.636 | 0.523 | 2565 | 1943 | 622 | 124140
1999/12/28 | 05:00:00 | 1999/12/28 05:00 | 2.2 | 0.308 | 1.669 | 0.531 | 2615 | 1983 | 632 | 126123
1999/12/28 | 05:20:00 | 1999/12/28 05:20 | 2.21 | 0.309 | 1.671 | 0.539 | 2654 | 2004 | 642 | 128127
1999/12/28 | 05:40:00 | 1999/12/28 05:40 | 2.195 | 0.308 | 1.647 | 0.548 | 2643 | 1991 | 652 | 130118
1999/12/28 | 06:00:00 | 1999/12/28 06:00 | 2.179 | 0.307 | 1.623 | 0.556 | 2624 | 1962 | 662 | 132080
1999/12/28 | 06:20:00 | 1999/12/28 06:20 | 2.164 | 0.305 | 1.6 | 0.564 | 2606 | 1934 | 672 | 134014
1999/12/28 | 06:40:00 | 1999/12/28 06:40 | 2.149 | 0.304 | 1.577 | 0.572 | 2588 | 1906 | 682 | 135920
1999/12/28 | 07:00:00 | 1999/12/28 07:00 | 2.133 | 0.302 | 1.553 | 0.58 | 2569 | 1878 | 691 | 137798
1999/12/28 | 07:20:00 | 1999/12/28 07:20 | 2.118 | 0.301 | 1.53 | 0.588 | 2551 | 1850 | 700 | 139648
1999/12/28 | 07:40:00 | 1999/12/28 07:40 | 2.103 | 0.3 | 1.508 | 0.595 | 2532 | 1823 | 710 | 141471
1999/12/28 | 08:00:00 | 1999/12/28 08:00 | 2.087 | 0.298 | 1.484 | 0.603 | 2514 | 1795 | 719 | 143266
1999/12/28 | 08:20:00 | 1999/12/28 08:20 | 2.072 | 0.297 | 1.462 | 0.61 | 2496 | 1768 | 728 | 145034
1999/12/28 | 08:40:00 | 1999/12/28 08:40 | 2.057 | 0.296 | 1.44 | 0.617 | 2477 | 1741 | 736 | 146775
1999/12/28 | 09:00:00 | 1999/12/28 09:00 | 2.041 | 0.294 | 1.417 | 0.624 | 2459 | 1714 | 745 | 148489
1999/12/28 | 09:20:00 | 1999/12/28 09:20 | 2.026 | 0.293 | 1.394 | 0.632 | 2441 | 1687 | 754 | 150176
1999/12/28 | 09:40:00 | 1999/12/28 09:40 | 2.011 | 0.291 | 1.373 | 0.638 | 2422 | 1660 | 762 | 151836
1999/12/28 | 10:00:00 | 1999/12/28 10:00 | 1.996 | 0.29 | 1.351 | 0.645 | 2404 | 1634 | 770 | 153470
1999/12/28 | 10:20:00 | 1999/12/28 10:20 | 1.98 | 0.289 | 1.328 | 0.652 | 2385 | 1607 | 778 | 155077
1999/12/28 | 10:40:00 | 1999/12/28 10:40 | 2.066 | 0.296 | 1.407 | 0.659 | 2394 | 1641 | 787 | 156718
1999/12/28 | 11:00:00 | 1999/12/28 11:00 | 2.139 | 0.303 | 1.473 | 0.666 | 2556 | 1728 | 795 | 158446
1999/12/28 | 11:20:00 | 1999/12/28 11:20 | 2.12 | 0.301 | 1.447 | 0.673 | 2555 | 1752 | 804 | 160198
1999/12/28 | 11:40:00 | 1999/12/28 11:40 | 2.448 | 0.328 | 1.767 | 0.681 | 2699 | 1928 | 813 | 162126
1999/12/28 | 12:00:00 | 1999/12/28 12:00 | 2.863 | 0.362 | 2.172 | 0.691 | 3187 | 2363 | 824 | 164489
1999/12/28 | 12:20:00 | 1999/12/28 12:20 | 3.164 | 0.387 | 2.461 | 0.703 | 3675 | 2780 | 837 | 167269
1999/12/28 | 12:40:00 | 1999/12/28 12:40 | 2.817 | 0.36 | 2.103 | 0.714 | 3589 | 2738 | 850 | 170007
1999/12/28 | 13:00:00 | 1999/12/28 13:00 | 2.881 | 0.365 | 2.156 | 0.725 | 3357 | 2555 | 864 | 172562
1999/12/28 | 13:20:00 | 1999/12/28 13:20 | 2.783 | 0.357 | 2.047 | 0.736 | 3398 | 2522 | 876 | 175084
1999/12/28 | 13:40:00 | 1999/12/28 13:40 | 2.686 | 0.349 | 1.94 | 0.746 | 3282 | 2393 | 889 | 177477
1999/12/28 | 14:00:00 | 1999/12/28 14:00 | 2.589 | 0.341 | 1.834 | 0.755 | 3165 | 2265 | 900 | 179742
1999/12/28 | 14:20:00 | 1999/12/28 14:20 | 2.866 | 0.363 | 2.101 | 0.765 | 3205 | 2361 | 912 | 182103
1999/12/28 | 14:40:00 | 1999/12/28 14:40 | 3.303 | 0.396 | 2.527 | 0.776 | 3701 | 2777 | 925 | 184880
1999/12/28 | 15:00:00 | 1999/12/28 15:00 | 3.983 | 0.444 | 3.192 | 0.791 | 4248 | 3431 | 940 | 188311
1999/12/28 | 15:20:00 | 1999/12/28 15:20 | 6.038 | 0.571 | 5.226 | 0.812 | 6013 | 5051 | 962 | 193362
1999/12/28 | 15:40:00 | 1999/12/28 15:40 | 7.807 | 0.68 | 6.965 | 0.842 | 8461 | 7314 | 993 | 200676
1999/12/28 | 16:00:00 | 1999/12/28 16:00 | 6.999 | 0.633 | 6.124 | 0.875 | 8883 | 7853 | 1031 | 208529
1999/12/28 | 16:20:00 | 1999/12/28 16:20 | 6.191 | 0.587 | 5.287 | 0.904 | 7914 | 6847 | 1067 | 215376
1999/12/28 | 16:40:00 | 1999/12/28 16:40 | 5.498 | 0.546 | 4.569 | 0.929 | 6947 | 5914 | 1099 | 221290
1999/12/28 | 17:00:00 | 1999/12/28 17:00 | 6.989 | 0.629 | 6.034 | 0.955 | 7492 | 6362 | 1130 | 227652
1999/12/28 | 17:20:00 | 1999/12/28 17:20 | 8.481 | 0.712 | 7.492 | 0.989 | 9282 | 8115 | 1167 | 235767
1999/12/28 | 17:40:00 | 1999/12/28 17:40 | 9.632 | 0.775 | 8.603 | 1.029 | 11042 | 9657 | 1211 | 245424
1999/12/28 | 18:00:00 | 1999/12/28 18:00 | 8.853 | 0.732 | 7.783 | 1.07 | 11091 | 9831 | 1260 | 245424
1999/12/28 | 18:20:00 | 1999/12/28 18:20 | 8.074 | 0.688 | 6.967 | 1.107 | 10157 | 8849 | 1307 | 245424
1999/12/28 | 18:40:00 | 1999/12/28 18:40 | 7.295 | 0.644 | 6.155 | 1.14 | 9222 | 7873 | 1349 | 245424
1999/12/28 | 19:00:00 | 1999/12/28 19:00 | 6.516 | 0.6 | 5.347 | 1.169 | 8287 | 6901 | 1386 | 245424
1999/12/28 | 19:20:00 | 1999/12/28 19:20 | 5.737 | 0.557 | 4.543 | 1.194 | 7352 | 5934 | 1418 | 245424
1999/12/28 | 19:40:00 | 1999/12/28 19:40 | 4.984 | 0.514 | 3.769 | 1.215 | 6418 | 4987 | 1445 | 245424
1999/12/28 | 20:00:00 | 1999/12/28 20:00 | 4.716 | 0.496 | 3.483 | 1.233 | 5820 | 4351 | 1469 | 245424
1999/12/28 | 20:20:00 | 1999/12/28 20:20 | 4.448 | 0.477 | 3.198 | 1.25 | 5499 | 4009 | 1490 | 245424
1999/12/28 | 20:40:00 | 1999/12/28 20:40 | 4.181 | 0.459 | 2.916 | 1.265 | 5177 | 3669 | 1509 | 245424
1999/12/28 | 21:00:00 | 1999/12/28 21:00 | 3.913 | 0.441 | 2.634 | 1.279 | 4856 | 3330 | 1526 | 245424
1999/12/28 | 21:20:00 | 1999/12/28 21:20 | 3.645 | 0.422 | 2.354 | 1.291 | 4535 | 2993 | 1542 | 245424
1999/12/28 | 21:40:00 | 1999/12/28 21:40 | 3.502 | 0.412 | 2.199 | 1.303 | 4262 | 2732 | 1557 | 245424
1999/12/28 | 22:00:00 | 1999/12/28 22:00 | 3.427 | 0.407 | 2.113 | 1.314 | 4158 | 2588 | 1570 | 245424
1999/12/28 | 22:20:00 | 1999/12/28 22:20 | 3.352 | 0.401 | 2.028 | 1.324 | 4068 | 2485 | 1583 | 245424
1999/12/28 | 22:40:00 | 1999/12/28 22:40 | 3.277 | 0.395 | 1.943 | 1.334 | 3978 | 2383 | 1595 | 245424
1999/12/28 | 23:00:00 | 1999/12/28 23:00 | 3.202 | 0.39 | 1.859 | 1.343 | 3887 | 2281 | 1606 | 245424
1999/12/28 | 23:20:00 | 1999/12/28 23:20 | 3.127 | 0.384 | 1.774 | 1.353 | 3797 | 2180 | 1618 | 245424
1999/12/28 | 23:40:00 | 1999/12/28 23:40 | 3.085 | 0.381 | 1.724 | 1.361 | 3716 | 2099 | 1628 | 245424
1999/12/29 | 00:00:00 | 1999/12/29 00:00 | 3.085 | 0.381 | 1.715 | 1.37 | 3703 | 2063 | 1639 | 245424
1999/12/29 | 00:20:00 | 1999/12/29 00:20 | 3.085 | 0.381 | 1.706 | 1.379 | 3703 | 2053 | 1649 | 245424
1999/12/29 | 00:40:00 | 1999/12/29 00:40 | 3.085 | 0.381 | 1.698 | 1.387 | 3703 | 2043 | 1659 | 245424
1999/12/29 | 01:00:00 | 1999/12/29 01:00 | 3.113 | 0.383 | 1.717 | 1.396 | 3719 | 2049 | 1670 | 245424
1999/12/29 | 01:20:00 | 1999/12/29 01:20 | 3.141 | 0.385 | 1.737 | 1.404 | 3753 | 2072 | 1680 | 245424
1999/12/29 | 01:40:00 | 1999/12/29 01:40 | 3.169 | 0.387 | 1.756 | 1.413 | 3786 | 2096 | 1690 | 245424
1999/12/29 | 02:00:00 | 1999/12/29 02:00 | 3.197 | 0.389 | 1.775 | 1.422 | 3819 | 2119 | 1701 | 245424
1999/12/29 | 02:20:00 | 1999/12/29 02:20 | 3.224 | 0.392 | 1.793 | 1.431 | 3853 | 2141 | 1712 | 245424
1999/12/29 | 02:40:00 | 1999/12/29 02:40 | 3.295 | 0.397 | 1.855 | 1.44 | 3895 | 2189 | 1723 | 245424
1999/12/29 | 03:00:00 | 1999/12/29 03:00 | 3.446 | 0.408 | 1.996 | 1.45 | 4045 | 2311 | 1734 | 245424
1999/12/29 | 03:20:00 | 1999/12/29 03:20 | 3.597 | 0.419 | 2.137 | 1.46 | 4226 | 2480 | 1746 | 245424
1999/12/29 | 03:40:00 | 1999/12/29 03:40 | 3.62 | 0.421 | 2.149 | 1.471 | 4342 | 2572 | 1758 | 245424
1999/12/29 | 04:00:00 | 1999/12/29 04:00 | 3.62 | 0.421 | 2.139 | 1.481 | 4344 | 2573 | 1771 | 245424
1999/12/29 | 04:20:00 | 1999/12/29 04:20 | 3.582 | 0.418 | 2.09 | 1.492 | 4333 | 2537 | 1784 | 245424
1999/12/29 | 04:40:00 | 1999/12/29 04:40 | 3.507 | 0.413 | 2.005 | 1.502 | 4254 | 2457 | 1797 | 245424
1999/12/29 | 05:00:00 | 1999/12/29 05:00 | 3.432 | 0.407 | 1.92 | 1.512 | 4164 | 2355 | 1809 | 245424
1999/12/29 | 05:20:00 | 1999/12/29 05:20 | 3.357 | 0.401 | 1.835 | 1.522 | 4074 | 2253 | 1820 | 245424
1999/12/29 | 05:40:00 | 1999/12/29 05:40 | 3.282 | 0.396 | 1.751 | 1.531 | 3983 | 2152 | 1831 | 245424
1999/12/29 | 06:00:00 | 1999/12/29 06:00 | 3.207 | 0.39 | 1.668 | 1.539 | 3893 | 2052 | 1842 | 245424
1999/12/29 | 06:20:00 | 1999/12/29 06:20 | 3.132 | 0.384 | 1.585 | 1.547 | 3803 | 1952 | 1852 | 245424
1999/12/29 | 06:40:00 | 1999/12/29 06:40 | 3.057 | 0.379 | 1.502 | 1.555 | 3713 | 1852 | 1861 | 245424
1999/12/29 | 07:00:00 | 1999/12/29 07:00 | 3 | 0.374 | 1.438 | 1.562 | 3627 | 1764 | 1870 | 245424
1999/12/29 | 07:20:00 | 1999/12/29 07:20 | 2.976 | 0.372 | 1.406 | 1.57 | 3586 | 1706 | 1879 | 245424
1999/12/29 | 07:40:00 | 1999/12/29 07:40 | 2.953 | 0.371 | 1.376 | 1.577 | 3558 | 1670 | 1888 | 245424
1999/12/29 | 08:00:00 | 1999/12/29 08:00 | 2.93 | 0.369 | 1.347 | 1.583 | 3530 | 1634 | 1896 | 245424
1999/12/29 | 08:20:00 | 1999/12/29 08:20 | 2.906 | 0.367 | 1.316 | 1.59 | 3502 | 1598 | 1904 | 245424
1999/12/29 | 08:40:00 | 1999/12/29 08:40 | 2.883 | 0.365 | 1.286 | 1.597 | 3473 | 1561 | 1912 | 245424
1999/12/29 | 09:00:00 | 1999/12/29 09:00 | 2.859 | 0.363 | 1.256 | 1.603 | 3445 | 1526 | 1920 | 245424
1999/12/29 | 09:20:00 | 1999/12/29 09:20 | 2.836 | 0.361 | 1.227 | 1.609 | 3417 | 1490 | 1927 | 245424
1999/12/29 | 09:40:00 | 1999/12/29 09:40 | 2.813 | 0.359 | 1.198 | 1.615 | 3389 | 1455 | 1935 | 245424
1999/12/29 | 10:00:00 | 1999/12/29 10:00 | 2.789 | 0.357 | 1.168 | 1.621 | 3361 | 1419 | 1942 | 245424
1999/12/29 | 10:20:00 | 1999/12/29 10:20 | 2.766 | 0.355 | 1.139 | 1.627 | 3333 | 1384 | 1949 | 245424
1999/12/29 | 10:40:00 | 1999/12/29 10:40 | 2.742 | 0.353 | 1.109 | 1.633 | 3305 | 1349 | 1956 | 245424
1999/12/29 | 11:00:00 | 1999/12/29 11:00 | 2.719 | 0.351 | 1.081 | 1.638 | 3277 | 1314 | 1962 | 245424
1999/12/29 | 11:20:00 | 1999/12/29 11:20 | 2.696 | 0.35 | 1.053 | 1.643 | 3249 | 1280 | 1969 | 245424
1999/12/29 | 11:40:00 | 1999/12/29 11:40 | 2.672 | 0.348 | 1.023 | 1.649 | 3221 | 1246 | 1975 | 245424
1999/12/29 | 12:00:00 | 1999/12/29 12:00 | 2.649 | 0.346 | 0.995 | 1.654 | 3193 | 1211 | 1981 | 245424
1999/12/29 | 12:20:00 | 1999/12/29 12:20 | 2.625 | 0.344 | 0.966 | 1.659 | 3164 | 1177 | 1987 | 245424
1999/12/29 | 12:40:00 | 1999/12/29 12:40 | 2.602 | 0.342 | 0.939 | 1.663 | 3136 | 1143 | 1993 | 245424
1999/12/29 | 13:00:00 | 1999/12/29 13:00 | 2.579 | 0.34 | 0.911 | 1.668 | 3108 | 1110 | 1999 | 245424
1999/12/29 | 13:20:00 | 1999/12/29 13:20 | 2.555 | 0.338 | 0.883 | 1.672 | 3080 | 1076 | 2004 | 245424
1999/12/29 | 13:40:00 | 1999/12/29 13:40 | 2.532 | 0.336 | 0.855 | 1.677 | 3052 | 1043 | 2010 | 245424
1999/12/29 | 14:00:00 | 1999/12/29 14:00 | 2.508 | 0.334 | 0.827 | 1.681 | 3024 | 1009 | 2015 | 245424
1999/12/29 | 14:20:00 | 1999/12/29 14:20 | 2.485 | 0.332 | 0.8 | 1.685 | 2996 | 976 | 2020 | 245424
1999/12/29 | 14:40:00 | 1999/12/29 14:40 | 2.461 | 0.331 | 0.772 | 1.689 | 2968 | 943 | 2025 | 245424
1999/12/29 | 15:00:00 | 1999/12/29 15:00 | 2.438 | 0.329 | 0.745 | 1.693 | 2940 | 910 | 2029 | 245424
1999/12/29 | 15:20:00 | 1999/12/29 15:20 | 2.415 | 0.327 | 0.718 | 1.697 | 2912 | 878 | 2034 | 245424
1999/12/29 | 15:40:00 | 1999/12/29 15:40 | 2.391 | 0.325 | 0.691 | 1.7 | 2884 | 846 | 2038 | 245424
1999/12/29 | 16:00:00 | 1999/12/29 16:00 | 2.377 | 0.324 | 0.674 | 1.703 | 2858 | 819 | 2042 | 245424
1999/12/29 | 16:20:00 | 1999/12/29 16:20 | 2.369 | 0.323 | 0.662 | 1.707 | 2847 | 801 | 2046 | 245424
1999/12/29 | 16:40:00 | 1999/12/29 16:40 | 2.361 | 0.322 | 0.651 | 1.71 | 2838 | 788 | 2050 | 245424
1999/12/29 | 17:00:00 | 1999/12/29 17:00 | 2.354 | 0.322 | 0.641 | 1.713 | 2829 | 775 | 2054 | 245424
1999/12/29 | 17:20:00 | 1999/12/29 17:20 | 2.346 | 0.321 | 0.629 | 1.717 | 2820 | 762 | 2058 | 245424
1999/12/29 | 17:40:00 | 1999/12/29 17:40 | 2.338 | 0.32 | 0.618 | 1.72 | 2811 | 749 | 2062 | 245424
1999/12/29 | 18:00:00 | 1999/12/29 18:00 | 2.331 | 0.32 | 0.608 | 1.723 | 2802 | 736 | 2065 | 245424
1999/12/29 | 18:20:00 | 1999/12/29 18:20 | 2.323 | 0.319 | 0.597 | 1.726 | 2792 | 723 | 2069 | 245424
1999/12/29 | 18:40:00 | 1999/12/29 18:40 | 2.316 | 0.318 | 0.587 | 1.729 | 2783 | 711 | 2073 | 245424
1999/12/29 | 19:00:00 | 1999/12/29 19:00 | 2.308 | 0.318 | 0.576 | 1.732 | 2774 | 698 | 2076 | 245424
1999/12/29 | 19:20:00 | 1999/12/29 19:20 | 2.3 | 0.317 | 0.565 | 1.735 | 2765 | 685 | 2080 | 245424
1999/12/29 | 19:40:00 | 1999/12/29 19:40 | 2.293 | 0.316 | 0.556 | 1.737 | 2756 | 673 | 2083 | 245424
1999/12/29 | 20:00:00 | 1999/12/29 20:00 | 2.285 | 0.316 | 0.545 | 1.74 | 2747 | 660 | 2086 | 245424
1999/12/29 | 20:20:00 | 1999/12/29 20:20 | 2.277 | 0.315 | 0.534 | 1.743 | 2737 | 647 | 2090 | 245424
1999/12/29 | 20:40:00 | 1999/12/29 20:40 | 2.27 | 0.314 | 0.525 | 1.745 | 2728 | 635 | 2093 | 245424
1999/12/29 | 21:00:00 | 1999/12/29 21:00 | 2.262 | 0.314 | 0.514 | 1.748 | 2719 | 623 | 2096 | 245424
1999/12/29 | 21:20:00 | 1999/12/29 21:20 | 2.255 | 0.313 | 0.504 | 1.751 | 2710 | 611 | 2099 | 245424
1999/12/29 | 21:40:00 | 1999/12/29 21:40 | 2.247 | 0.312 | 0.494 | 1.753 | 2701 | 599 | 2102 | 245424
1999/12/29 | 22:00:00 | 1999/12/29 22:00 | 2.239 | 0.312 | 0.483 | 1.756 | 2692 | 586 | 2105 | 245424
1999/12/29 | 22:20:00 | 1999/12/29 22:20 | 2.232 | 0.311 | 0.474 | 1.758 | 2683 | 575 | 2108 | 245424
1999/12/29 | 22:40:00 | 1999/12/29 22:40 | 2.224 | 0.31 | 0.464 | 1.76 | 2673 | 563 | 2111 | 245424
1999/12/29 | 23:00:00 | 1999/12/29 23:00 | 2.216 | 0.31 | 0.453 | 1.763 | 2664 | 550 | 2114 | 245424
1999/12/29 | 23:20:00 | 1999/12/29 23:20 | 2.209 | 0.309 | 0.444 | 1.765 | 2655 | 539 | 2116 | 245424
1999/12/29 | 23:40:00 | 1999/12/29 23:40 | 2.201 | 0.308 | 0.434 | 1.767 | 2646 | 527 | 2119 | 245424
1999/12/30 | 00:00:00 | 1999/12/30 00:00 | 2.194 | 0.308 | 0.425 | 1.769 | 2637 | 515 | 2122 | 245424
1999/12/30 | 00:20:00 | 1999/12/30 00:20 | 2.186 | 0.307 | 0.415 | 1.771 | 2628 | 504 | 2124 | 245424
1999/12/30 | 00:40:00 | 1999/12/30 00:40 | 2.178 | 0.306 | 0.405 | 1.773 | 2619 | 492 | 2127 | 245424
1999/12/30 | 01:00:00 | 1999/12/30 01:00 | 2.171 | 0.306 | 0.396 | 1.775 | 2609 | 480 | 2129 | 245424
1999/12/30 | 01:20:00 | 1999/12/30 01:20 | 2.163 | 0.305 | 0.386 | 1.777 | 2600 | 469 | 2132 | 245424
1999/12/30 | 01:40:00 | 1999/12/30 01:40 | 2.155 | 0.304 | 0.376 | 1.779 | 2591 | 457 | 2134 | 245424
1999/12/30 | 02:00:00 | 1999/12/30 02:00 | 2.148 | 0.304 | 0.367 | 1.781 | 2582 | 446 | 2136 | 245424
1999/12/30 | 02:20:00 | 1999/12/30 02:20 | 2.14 | 0.303 | 0.357 | 1.783 | 2573 | 434 | 2138 | 245424
1999/12/30 | 02:40:00 | 1999/12/30 02:40 | 2.133 | 0.302 | 0.348 | 1.785 | 2564 | 423 | 2141 | 245424
1999/12/30 | 03:00:00 | 1999/12/30 03:00 | 2.125 | 0.302 | 0.339 | 1.786 | 2555 | 412 | 2143 | 245424
1999/12/30 | 03:20:00 | 1999/12/30 03:20 | 2.117 | 0.301 | 0.329 | 1.788 | 2545 | 401 | 2145 | 245424
1999/12/30 | 03:40:00 | 1999/12/30 03:40 | 2.11 | 0.3 | 0.32 | 1.79 | 2536 | 390 | 2147 | 245424
1999/12/30 | 04:00:00 | 1999/12/30 04:00 | 2.102 | 0.3 | 0.311 | 1.791 | 2527 | 379 | 2149 | 245424
1999/12/30 | 04:20:00 | 1999/12/30 04:20 | 2.094 | 0.299 | 0.301 | 1.793 | 2518 | 367 | 2150 | 245424
1999/12/30 | 04:40:00 | 1999/12/30 04:40 | 2.087 | 0.298 | 0.293 | 1.794 | 2509 | 356 | 2152 | 245424
1999/12/30 | 05:00:00 | 1999/12/30 05:00 | 2.079 | 0.298 | 0.283 | 1.796 | 2500 | 346 | 2154 | 245424
1999/12/30 | 05:20:00 | 1999/12/30 05:20 | 2.072 | 0.297 | 0.275 | 1.797 | 2491 | 335 | 2156 | 245424
1999/12/30 | 05:40:00 | 1999/12/30 05:40 | 2.064 | 0.296 | 0.266 | 1.798 | 2481 | 324 | 2157 | 245424
1999/12/30 | 06:00:00 | 1999/12/30 06:00 | 2.059 | 0.296 | 0.259 | 1.8 | 2473 | 315 | 2159 | 245424
1999/12/30 | 06:20:00 | 1999/12/30 06:20 | 2.055 | 0.296 | 0.254 | 1.801 | 2468 | 308 | 2161 | 245424
1999/12/30 | 06:40:00 | 1999/12/30 06:40 | 2.052 | 0.295 | 0.25 | 1.802 | 2464 | 302 | 2162 | 245424
1999/12/30 | 07:00:00 | 1999/12/30 07:00 | 2.049 | 0.295 | 0.245 | 1.804 | 2461 | 297 | 2164 | 245424
1999/12/30 | 07:20:00 | 1999/12/30 07:20 | 2.046 | 0.295 | 0.241 | 1.805 | 2457 | 292 | 2165 | 245424
1999/12/30 | 07:40:00 | 1999/12/30 07:40 | 2.042 | 0.294 | 0.236 | 1.806 | 2453 | 286 | 2166 | 245424
1999/12/30 | 08:00:00 | 1999/12/30 08:00 | 2.039 | 0.294 | 0.232 | 1.807 | 2449 | 281 | 2168 | 245424
1999/12/30 | 08:20:00 | 1999/12/30 08:20 | 2.036 | 0.294 | 0.228 | 1.808 | 2445 | 276 | 2169 | 245424
1999/12/30 | 08:40:00 | 1999/12/30 08:40 | 2.033 | 0.294 | 0.224 | 1.809 | 2441 | 271 | 2171 | 245424
1999/12/30 | 09:00:00 | 1999/12/30 09:00 | 2.03 | 0.293 | 0.219 | 1.811 | 2437 | 266 | 2172 | 245424
1999/12/30 | 09:20:00 | 1999/12/30 09:20 | 2.026 | 0.293 | 0.214 | 1.812 | 2434 | 260 | 2173 | 245424
1999/12/30 | 09:40:00 | 1999/12/30 09:40 | 2.023 | 0.293 | 0.21 | 1.813 | 2430 | 255 | 2175 | 245424
1999/12/30 | 10:00:00 | 1999/12/30 10:00 | 2.02 | 0.292 | 0.206 | 1.814 | 2426 | 250 | 2176 | 245424
1999/12/30 | 10:20:00 | 1999/12/30 10:20 | 2.017 | 0.292 | 0.202 | 1.815 | 2422 | 245 | 2177 | 245424
1999/12/30 | 10:40:00 | 1999/12/30 10:40 | 2.013 | 0.292 | 0.197 | 1.816 | 2418 | 240 | 2178 | 245424
1999/12/30 | 11:00:00 | 1999/12/30 11:00 | 2.01 | 0.291 | 0.193 | 1.817 | 2414 | 234 | 2180 | 245424
1999/12/30 | 11:20:00 | 1999/12/30 11:20 | 2.007 | 0.291 | 0.189 | 1.818 | 2410 | 229 | 2181 | 245424
1999/12/30 | 11:40:00 | 1999/12/30 11:40 | 2.004 | 0.291 | 0.185 | 1.819 | 2406 | 225 | 2182 | 245424
1999/12/30 | 12:00:00 | 1999/12/30 12:00 | 2.001 | 0.291 | 0.181 | 1.82 | 2403 | 220 | 2183 | 245424
1999/12/30 | 12:20:00 | 1999/12/30 12:20 | 1.997 | 0.29 | 0.177 | 1.82 | 2399 | 215 | 2184 | 245424
1999/12/30 | 12:40:00 | 1999/12/30 12:40 | 1.994 | 0.29 | 0.173 | 1.821 | 2395 | 209 | 2185 | 245424
1999/12/30 | 13:00:00 | 1999/12/30 13:00 | 1.99 | 0.29 | 0.168 | 1.822 | 2391 | 204 | 2186 | 245424
1999/12/30 | 13:20:00 | 1999/12/30 13:20 | 1.986 | 0.289 | 0.163 | 1.823 | 2386 | 198 | 2187 | 245424
1999/12/30 | 13:40:00 | 1999/12/30 13:40 | 1.982 | 0.289 | 0.158 | 1.824 | 2381 | 193 | 2188 | 245424
1999/12/30 | 14:00:00 | 1999/12/30 14:00 | 1.978 | 0.289 | 0.153 | 1.825 | 2376 | 187 | 2189 | 245424
1999/12/30 | 14:20:00 | 1999/12/30 14:20 | 1.974 | 0.288 | 0.149 | 1.825 | 2371 | 181 | 2190 | 245424
1999/12/30 | 14:40:00 | 1999/12/30 14:40 | 1.97 | 0.288 | 0.144 | 1.826 | 2366 | 175 | 2191 | 245424
1999/12/30 | 15:00:00 | 1999/12/30 15:00 | 1.966 | 0.287 | 0.139 | 1.827 | 2361 | 170 | 2192 | 245424
1999/12/30 | 15:20:00 | 1999/12/30 15:20 | 1.961 | 0.287 | 0.133 | 1.828 | 2356 | 164 | 2193 | 245424
1999/12/30 | 15:40:00 | 1999/12/30 15:40 | 1.957 | 0.287 | 0.129 | 1.828 | 2351 | 157 | 2193 | 245424
1999/12/30 | 16:00:00 | 1999/12/30 16:00 | 1.953 | 0.286 | 0.124 | 1.829 | 2346 | 152 | 2194 | 245424
1999/12/30 | 16:20:00 | 1999/12/30 16:20 | 1.949 | 0.286 | 0.12 | 1.829 | 2342 | 146 | 2195 | 245424
1999/12/30 | 16:40:00 | 1999/12/30 16:40 | 1.945 | 0.285 | 0.115 | 1.83 | 2337 | 141 | 2196 | 245424
1999/12/30 | 17:00:00 | 1999/12/30 17:00 | 1.941 | 0.285 | 0.11 | 1.831 | 2332 | 135 | 2196 | 245424
1999/12/30 | 17:20:00 | 1999/12/30 17:20 | 1.937 | 0.285 | 0.106 | 1.831 | 2327 | 130 | 2197 | 245424
1999/12/30 | 17:40:00 | 1999/12/30 17:40 | 1.933 | 0.284 | 0.101 | 1.832 | 2322 | 124 | 2198 | 245424
1999/12/30 | 18:00:00 | 1999/12/30 18:00 | 1.929 | 0.284 | 0.097 | 1.832 | 2317 | 119 | 2198 | 245424
1999/12/30 | 18:20:00 | 1999/12/30 18:20 | 1.925 | 0.284 | 0.092 | 1.833 | 2312 | 114 | 2199 | 245424
1999/12/30 | 18:40:00 | 1999/12/30 18:40 | 1.921 | 0.283 | 0.088 | 1.833 | 2307 | 108 | 2199 | 245424
1999/12/30 | 19:00:00 | 1999/12/30 19:00 | 1.917 | 0.283 | 0.084 | 1.833 | 2302 | 103 | 2200 | 245424
1999/12/30 | 19:20:00 | 1999/12/30 19:20 | 1.912 | 0.282 | 0.078 | 1.834 | 2297 | 97 | 2200 | 245424
1999/12/30 | 19:40:00 | 1999/12/30 19:40 | 1.908 | 0.282 | 0.074 | 1.834 | 2292 | 91 | 2201 | 245424
1999/12/30 | 20:00:00 | 1999/12/30 20:00 | 1.904 | 0.282 | 0.069 | 1.835 | 2288 | 86 | 2201 | 245424
1999/12/30 | 20:20:00 | 1999/12/30 20:20 | 1.9 | 0.281 | 0.065 | 1.835 | 2283 | 81 | 2202 | 245424
1999/12/30 | 20:40:00 | 1999/12/30 20:40 | 1.896 | 0.281 | 0.061 | 1.835 | 2278 | 75 | 2202 | 245424
1999/12/30 | 21:00:00 | 1999/12/30 21:00 | 1.892 | 0.281 | 0.056 | 1.836 | 2273 | 70 | 2203 | 245424
1999/12/30 | 21:20:00 | 1999/12/30 21:20 | 1.888 | 0.28 | 0.052 | 1.836 | 2268 | 65 | 2203 | 245424

## Event 82
Hydrograph info for event 82 for X1H021 in period 19751001 to 20260303
Hydrograph period: 2000/01/01 01:20:00 to 2000/01/06 13:00:00 Date of peak: 2000/01/03 03:40:00 Peak flow: 13.198m³/sec
Date | Time | Date + Time | Observed (m³/sec) | Observed H(m) | Q-Dxi (m³/sec) | Q-Bxi (m³/sec) | Q-Txi (m³) | Q-Dxi (m³) | Q-Bxi (m³) | Cum. Q-Dri (m³)
2000/01/01 | 01:20:00 | 2000/01/01 01:20 | 1.885 | 0.28 | 1.88 | 0.005 | 0 | 0 | 0 | 0
2000/01/01 | 01:40:00 | 2000/01/01 01:40 | 1.931 | 0.284 | 1.917 | 0.014 | 2283 | 2278 | 11 | 2278
2000/01/01 | 02:00:00 | 2000/01/01 02:00 | 1.992 | 0.29 | 1.968 | 0.024 | 2354 | 2331 | 23 | 4609
2000/01/01 | 02:20:00 | 2000/01/01 02:20 | 2.053 | 0.295 | 2.019 | 0.034 | 2427 | 2392 | 35 | 7001
2000/01/01 | 02:40:00 | 2000/01/01 02:40 | 2.114 | 0.3 | 2.07 | 0.044 | 2500 | 2453 | 47 | 9454
2000/01/01 | 03:00:00 | 2000/01/01 03:00 | 2.175 | 0.306 | 2.12 | 0.055 | 2574 | 2514 | 59 | 11968
2000/01/01 | 03:20:00 | 2000/01/01 03:20 | 2.237 | 0.311 | 2.172 | 0.065 | 2647 | 2575 | 72 | 14543
2000/01/01 | 03:40:00 | 2000/01/01 03:40 | 2.298 | 0.317 | 2.222 | 0.076 | 2721 | 2636 | 85 | 17179
2000/01/01 | 04:00:00 | 2000/01/01 04:00 | 2.311 | 0.318 | 2.223 | 0.088 | 2777 | 2667 | 98 | 19846
2000/01/01 | 04:20:00 | 2000/01/01 04:20 | 2.291 | 0.316 | 2.192 | 0.099 | 2761 | 2649 | 112 | 22495
2000/01/01 | 04:40:00 | 2000/01/01 04:40 | 2.272 | 0.315 | 2.162 | 0.11 | 2738 | 2613 | 125 | 25108
2000/01/01 | 05:00:00 | 2000/01/01 05:00 | 2.291 | 0.316 | 2.171 | 0.12 | 2729 | 2600 | 138 | 27708
2000/01/01 | 05:20:00 | 2000/01/01 05:20 | 2.336 | 0.32 | 2.205 | 0.131 | 2777 | 2625 | 151 | 30333
2000/01/01 | 05:40:00 | 2000/01/01 05:40 | 2.382 | 0.324 | 2.239 | 0.143 | 2831 | 2666 | 164 | 32999
2000/01/01 | 06:00:00 | 2000/01/01 06:00 | 2.427 | 0.328 | 2.273 | 0.154 | 2885 | 2708 | 178 | 35707
2000/01/01 | 06:20:00 | 2000/01/01 06:20 | 2.542 | 0.337 | 2.376 | 0.166 | 2958 | 2790 | 192 | 38497
2000/01/01 | 06:40:00 | 2000/01/01 06:40 | 2.742 | 0.354 | 2.564 | 0.178 | 3170 | 2964 | 206 | 41461
2000/01/01 | 07:00:00 | 2000/01/01 07:00 | 2.942 | 0.37 | 2.751 | 0.191 | 3411 | 3189 | 221 | 44650
2000/01/01 | 07:20:00 | 2000/01/01 07:20 | 3.074 | 0.38 | 2.869 | 0.205 | 3618 | 3372 | 238 | 48022
2000/01/01 | 07:40:00 | 2000/01/01 07:40 | 3.176 | 0.388 | 2.956 | 0.22 | 3756 | 3495 | 255 | 51517
2000/01/01 | 08:00:00 | 2000/01/01 08:00 | 3.165 | 0.387 | 2.93 | 0.235 | 3804 | 3532 | 273 | 55049
2000/01/01 | 08:20:00 | 2000/01/01 08:20 | 3.154 | 0.386 | 2.905 | 0.249 | 3791 | 3501 | 290 | 58550
2000/01/01 | 08:40:00 | 2000/01/01 08:40 | 3.143 | 0.385 | 2.879 | 0.264 | 3778 | 3470 | 308 | 62020
2000/01/01 | 09:00:00 | 2000/01/01 09:00 | 3.132 | 0.385 | 2.854 | 0.278 | 3765 | 3440 | 325 | 65460
2000/01/01 | 09:20:00 | 2000/01/01 09:20 | 3.122 | 0.384 | 2.83 | 0.292 | 3752 | 3410 | 342 | 68870
2000/01/01 | 09:40:00 | 2000/01/01 09:40 | 3.111 | 0.383 | 2.804 | 0.307 | 3739 | 3380 | 359 | 72250
2000/01/01 | 10:00:00 | 2000/01/01 10:00 | 3.1 | 0.382 | 2.779 | 0.321 | 3726 | 3350 | 376 | 75600
2000/01/01 | 10:20:00 | 2000/01/01 10:20 | 3.089 | 0.381 | 2.755 | 0.334 | 3714 | 3320 | 393 | 78920
2000/01/01 | 10:40:00 | 2000/01/01 10:40 | 3.078 | 0.38 | 2.73 | 0.348 | 3701 | 3291 | 410 | 82211
2000/01/01 | 11:00:00 | 2000/01/01 11:00 | 3.083 | 0.381 | 2.721 | 0.362 | 3692 | 3271 | 426 | 85482
2000/01/01 | 11:20:00 | 2000/01/01 11:20 | 3.108 | 0.383 | 2.733 | 0.375 | 3715 | 3272 | 442 | 88754
2000/01/01 | 11:40:00 | 2000/01/01 11:40 | 3.132 | 0.385 | 2.743 | 0.389 | 3744 | 3285 | 459 | 92039
2000/01/01 | 12:00:00 | 2000/01/01 12:00 | 3.156 | 0.386 | 2.753 | 0.403 | 3773 | 3298 | 475 | 95337
2000/01/01 | 12:20:00 | 2000/01/01 12:20 | 3.181 | 0.388 | 2.764 | 0.417 | 3802 | 3310 | 492 | 98647
2000/01/01 | 12:40:00 | 2000/01/01 12:40 | 3.205 | 0.39 | 2.774 | 0.431 | 3831 | 3323 | 508 | 101970
2000/01/01 | 13:00:00 | 2000/01/01 13:00 | 3.229 | 0.392 | 2.784 | 0.445 | 3860 | 3335 | 525 | 105305
2000/01/01 | 13:20:00 | 2000/01/01 13:20 | 3.366 | 0.402 | 2.907 | 0.459 | 3957 | 3415 | 542 | 108720
2000/01/01 | 13:40:00 | 2000/01/01 13:40 | 3.499 | 0.412 | 3.025 | 0.474 | 4122 | 3559 | 560 | 112279
2000/01/01 | 14:00:00 | 2000/01/01 14:00 | 3.535 | 0.415 | 3.046 | 0.489 | 4220 | 3643 | 578 | 115922
2000/01/01 | 14:20:00 | 2000/01/01 14:20 | 3.572 | 0.418 | 3.068 | 0.504 | 4265 | 3668 | 596 | 119590
2000/01/01 | 14:40:00 | 2000/01/01 14:40 | 3.594 | 0.419 | 3.074 | 0.52 | 4305 | 3685 | 614 | 123275
2000/01/01 | 15:00:00 | 2000/01/01 15:00 | 3.599 | 0.419 | 3.064 | 0.535 | 4316 | 3683 | 633 | 126958
2000/01/01 | 15:20:00 | 2000/01/01 15:20 | 3.604 | 0.42 | 3.054 | 0.55 | 4322 | 3671 | 651 | 130629
2000/01/01 | 15:40:00 | 2000/01/01 15:40 | 3.608 | 0.42 | 3.042 | 0.566 | 4327 | 3658 | 670 | 134287
2000/01/01 | 16:00:00 | 2000/01/01 16:00 | 3.613 | 0.42 | 3.032 | 0.581 | 4333 | 3645 | 688 | 137932
2000/01/01 | 16:20:00 | 2000/01/01 16:20 | 3.617 | 0.421 | 3.021 | 0.596 | 4338 | 3632 | 706 | 141564
2000/01/01 | 16:40:00 | 2000/01/01 16:40 | 3.622 | 0.421 | 3.011 | 0.611 | 4344 | 3619 | 724 | 145183
2000/01/01 | 17:00:00 | 2000/01/01 17:00 | 3.627 | 0.421 | 3.001 | 0.626 | 4349 | 3607 | 742 | 148790
2000/01/01 | 17:20:00 | 2000/01/01 17:20 | 3.631 | 0.422 | 2.99 | 0.641 | 4355 | 3594 | 760 | 152384
2000/01/01 | 17:40:00 | 2000/01/01 17:40 | 3.649 | 0.423 | 2.993 | 0.656 | 4364 | 3590 | 778 | 155974
2000/01/01 | 18:00:00 | 2000/01/01 18:00 | 3.679 | 0.425 | 3.008 | 0.671 | 4397 | 3600 | 797 | 159574
2000/01/01 | 18:20:00 | 2000/01/01 18:20 | 3.71 | 0.427 | 3.024 | 0.686 | 4433 | 3619 | 815 | 163193
2000/01/01 | 18:40:00 | 2000/01/01 18:40 | 3.74 | 0.43 | 3.038 | 0.702 | 4470 | 3637 | 833 | 166830
2000/01/01 | 19:00:00 | 2000/01/01 19:00 | 3.771 | 0.432 | 3.054 | 0.717 | 4507 | 3656 | 851 | 170486
2000/01/01 | 19:20:00 | 2000/01/01 19:20 | 3.801 | 0.434 | 3.069 | 0.732 | 4543 | 3674 | 869 | 174160
2000/01/01 | 19:40:00 | 2000/01/01 19:40 | 3.832 | 0.436 | 3.084 | 0.748 | 4580 | 3692 | 888 | 177852
2000/01/01 | 20:00:00 | 2000/01/01 20:00 | 3.995 | 0.448 | 3.232 | 0.763 | 4668 | 3790 | 907 | 181642
2000/01/01 | 20:20:00 | 2000/01/01 20:20 | 4.23 | 0.464 | 3.45 | 0.78 | 4935 | 4009 | 926 | 185651
2000/01/01 | 20:40:00 | 2000/01/01 20:40 | 4.661 | 0.492 | 3.862 | 0.799 | 5246 | 4387 | 947 | 190038
2000/01/01 | 21:00:00 | 2000/01/01 21:00 | 5.681 | 0.558 | 4.861 | 0.82 | 6205 | 5234 | 971 | 195272
2000/01/01 | 21:20:00 | 2000/01/01 21:20 | 5.334 | 0.536 | 4.49 | 0.844 | 6609 | 5610 | 999 | 200882
2000/01/01 | 21:40:00 | 2000/01/01 21:40 | 5.128 | 0.523 | 4.262 | 0.866 | 6218 | 5251 | 1026 | 206133
2000/01/01 | 22:00:00 | 2000/01/01 22:00 | 5.252 | 0.531 | 4.365 | 0.887 | 6228 | 5176 | 1052 | 211309
2000/01/01 | 22:20:00 | 2000/01/01 22:20 | 5.377 | 0.539 | 4.467 | 0.91 | 6378 | 5299 | 1078 | 216608
2000/01/01 | 22:40:00 | 2000/01/01 22:40 | 5.722 | 0.56 | 4.789 | 0.933 | 6593 | 5554 | 1105 | 222162
2000/01/01 | 23:00:00 | 2000/01/01 23:00 | 6.287 | 0.593 | 5.329 | 0.958 | 7205 | 6071 | 1134 | 228233
2000/01/01 | 23:20:00 | 2000/01/01 23:20 | 6.852 | 0.626 | 5.866 | 0.986 | 7883 | 6717 | 1167 | 234950
2000/01/01 | 23:40:00 | 2000/01/01 23:40 | 7.417 | 0.659 | 6.4 | 1.017 | 8562 | 7360 | 1202 | 242310
2000/01/02 | 00:00:00 | 2000/01/02 00:00 | 7.288 | 0.651 | 6.239 | 1.049 | 8927 | 7584 | 1239 | 249894
2000/01/02 | 00:20:00 | 2000/01/02 00:20 | 6.926 | 0.63 | 5.847 | 1.079 | 8528 | 7252 | 1276 | 257146
2000/01/02 | 00:40:00 | 2000/01/02 00:40 | 6.565 | 0.609 | 5.458 | 1.107 | 8095 | 6783 | 1312 | 263929
2000/01/02 | 01:00:00 | 2000/01/02 01:00 | 6.204 | 0.588 | 5.07 | 1.134 | 7661 | 6317 | 1344 | 270246
2000/01/02 | 01:20:00 | 2000/01/02 01:20 | 5.843 | 0.567 | 4.685 | 1.158 | 7228 | 5853 | 1375 | 276099
2000/01/02 | 01:40:00 | 2000/01/02 01:40 | 5.51 | 0.547 | 4.329 | 1.181 | 6797 | 5409 | 1403 | 281508
2000/01/02 | 02:00:00 | 2000/01/02 02:00 | 5.343 | 0.537 | 4.141 | 1.202 | 6512 | 5082 | 1429 | 286590
2000/01/02 | 02:20:00 | 2000/01/02 02:20 | 5.175 | 0.526 | 3.953 | 1.222 | 6311 | 4856 | 1454 | 291446
2000/01/02 | 02:40:00 | 2000/01/02 02:40 | 5.008 | 0.516 | 3.767 | 1.241 | 6110 | 4632 | 1478 | 296078
2000/01/02 | 03:00:00 | 2000/01/02 03:00 | 4.929 | 0.511 | 3.669 | 1.26 | 5949 | 4461 | 1501 | 300539
2000/01/02 | 03:20:00 | 2000/01/02 03:20 | 4.88 | 0.507 | 3.602 | 1.278 | 5885 | 4362 | 1523 | 304901
2000/01/02 | 03:40:00 | 2000/01/02 03:40 | 4.83 | 0.504 | 3.534 | 1.296 | 5826 | 4281 | 1545 | 309182
2000/01/02 | 04:00:00 | 2000/01/02 04:00 | 4.781 | 0.501 | 3.467 | 1.314 | 5767 | 4201 | 1566 | 313383
2000/01/02 | 04:20:00 | 2000/01/02 04:20 | 4.732 | 0.497 | 3.401 | 1.331 | 5708 | 4121 | 1587 | 317504
2000/01/02 | 04:40:00 | 2000/01/02 04:40 | 4.682 | 0.494 | 3.334 | 1.348 | 5648 | 4041 | 1607 | 321545
2000/01/02 | 05:00:00 | 2000/01/02 05:00 | 4.633 | 0.491 | 3.269 | 1.364 | 5589 | 3962 | 1627 | 325507
2000/01/02 | 05:20:00 | 2000/01/02 05:20 | 4.583 | 0.487 | 3.202 | 1.381 | 5530 | 3883 | 1647 | 329390
2000/01/02 | 05:40:00 | 2000/01/02 05:40 | 4.534 | 0.484 | 3.137 | 1.397 | 5471 | 3804 | 1666 | 333194
2000/01/02 | 06:00:00 | 2000/01/02 06:00 | 4.485 | 0.481 | 3.073 | 1.412 | 5411 | 3726 | 1685 | 336920
2000/01/02 | 06:20:00 | 2000/01/02 06:20 | 4.435 | 0.478 | 3.008 | 1.427 | 5352 | 3648 | 1704 | 340568
2000/01/02 | 06:40:00 | 2000/01/02 06:40 | 4.386 | 0.474 | 2.944 | 1.442 | 5293 | 3571 | 1722 | 344139
2000/01/02 | 07:00:00 | 2000/01/02 07:00 | 4.337 | 0.471 | 2.88 | 1.457 | 5233 | 3494 | 1739 | 347633
2000/01/02 | 07:20:00 | 2000/01/02 07:20 | 4.287 | 0.468 | 2.816 | 1.471 | 5174 | 3418 | 1757 | 351051
2000/01/02 | 07:40:00 | 2000/01/02 07:40 | 4.238 | 0.464 | 2.753 | 1.485 | 5115 | 3341 | 1774 | 354392
2000/01/02 | 08:00:00 | 2000/01/02 08:00 | 4.188 | 0.461 | 2.689 | 1.499 | 5056 | 3265 | 1790 | 357657
2000/01/02 | 08:20:00 | 2000/01/02 08:20 | 4.157 | 0.459 | 2.645 | 1.512 | 5003 | 3201 | 1806 | 360858
2000/01/02 | 08:40:00 | 2000/01/02 08:40 | 4.135 | 0.457 | 2.61 | 1.525 | 4975 | 3153 | 1822 | 364011
2000/01/02 | 09:00:00 | 2000/01/02 09:00 | 4.113 | 0.456 | 2.575 | 1.538 | 4949 | 3111 | 1838 | 367122
2000/01/02 | 09:20:00 | 2000/01/02 09:20 | 4.091 | 0.454 | 2.54 | 1.551 | 4922 | 3069 | 1854 | 370191
2000/01/02 | 09:40:00 | 2000/01/02 09:40 | 4.069 | 0.453 | 2.505 | 1.564 | 4896 | 3027 | 1869 | 373218
2000/01/02 | 10:00:00 | 2000/01/02 10:00 | 4.047 | 0.451 | 2.471 | 1.576 | 4869 | 2986 | 1884 | 376204
2000/01/02 | 10:20:00 | 2000/01/02 10:20 | 4.025 | 0.45 | 2.437 | 1.588 | 4843 | 2944 | 1899 | 379148
2000/01/02 | 10:40:00 | 2000/01/02 10:40 | 4.003 | 0.448 | 2.402 | 1.601 | 4817 | 2903 | 1913 | 382051
2000/01/02 | 11:00:00 | 2000/01/02 11:00 | 3.981 | 0.447 | 2.368 | 1.613 | 4790 | 2863 | 1928 | 384914
2000/01/02 | 11:20:00 | 2000/01/02 11:20 | 3.959 | 0.445 | 2.335 | 1.624 | 4764 | 2822 | 1942 | 387736
2000/01/02 | 11:40:00 | 2000/01/02 11:40 | 3.942 | 0.444 | 2.306 | 1.636 | 4738 | 2784 | 1956 | 390520
2000/01/02 | 12:00:00 | 2000/01/02 12:00 | 3.946 | 0.444 | 2.298 | 1.648 | 4733 | 2763 | 1970 | 393283
2000/01/02 | 12:20:00 | 2000/01/02 12:20 | 3.949 | 0.445 | 2.29 | 1.659 | 4737 | 2753 | 1984 | 396036
2000/01/02 | 12:40:00 | 2000/01/02 12:40 | 3.953 | 0.445 | 2.283 | 1.67 | 4741 | 2744 | 1998 | 398780
2000/01/02 | 13:00:00 | 2000/01/02 13:00 | 4.08 | 0.453 | 2.398 | 1.682 | 4756 | 2808 | 2012 | 401588
2000/01/02 | 13:20:00 | 2000/01/02 13:20 | 4.912 | 0.507 | 3.216 | 1.696 | 5396 | 3368 | 2027 | 404956
2000/01/02 | 13:40:00 | 2000/01/02 13:40 | 5.744 | 0.561 | 4.03 | 1.714 | 6394 | 4347 | 2046 | 409303
2000/01/02 | 14:00:00 | 2000/01/02 14:00 | 5.87 | 0.569 | 4.135 | 1.735 | 7138 | 4899 | 2070 | 414202
2000/01/02 | 14:20:00 | 2000/01/02 14:20 | 5.524 | 0.547 | 3.769 | 1.755 | 6836 | 4743 | 2094 | 418945
2000/01/02 | 14:40:00 | 2000/01/02 14:40 | 5.179 | 0.526 | 3.406 | 1.773 | 6422 | 4305 | 2116 | 423250
2000/01/02 | 15:00:00 | 2000/01/02 15:00 | 4.833 | 0.504 | 3.044 | 1.789 | 6007 | 3870 | 2137 | 427120
2000/01/02 | 15:20:00 | 2000/01/02 15:20 | 4.664 | 0.493 | 2.86 | 1.804 | 5645 | 3543 | 2155 | 430663
2000/01/02 | 15:40:00 | 2000/01/02 15:40 | 4.672 | 0.494 | 2.854 | 1.818 | 5602 | 3429 | 2173 | 434092
2000/01/02 | 16:00:00 | 2000/01/02 16:00 | 4.815 | 0.503 | 2.982 | 1.833 | 5664 | 3502 | 2190 | 437594
2000/01/02 | 16:20:00 | 2000/01/02 16:20 | 5.029 | 0.517 | 3.181 | 1.848 | 5906 | 3698 | 2208 | 441292
2000/01/02 | 16:40:00 | 2000/01/02 16:40 | 5.213 | 0.529 | 3.349 | 1.864 | 6160 | 3918 | 2227 | 445210
2000/01/02 | 17:00:00 | 2000/01/02 17:00 | 5.275 | 0.533 | 3.394 | 1.881 | 6293 | 4045 | 2247 | 449255
2000/01/02 | 17:20:00 | 2000/01/02 17:20 | 5.337 | 0.537 | 3.439 | 1.898 | 6367 | 4099 | 2268 | 453354
2000/01/02 | 17:40:00 | 2000/01/02 17:40 | 5.399 | 0.54 | 3.483 | 1.916 | 6441 | 4153 | 2289 | 457507
2000/01/02 | 18:00:00 | 2000/01/02 18:00 | 5.461 | 0.544 | 3.528 | 1.933 | 6516 | 4207 | 2309 | 461714
2000/01/02 | 18:20:00 | 2000/01/02 18:20 | 5.519 | 0.548 | 3.568 | 1.951 | 6590 | 4257 | 2331 | 465971
2000/01/02 | 18:40:00 | 2000/01/02 18:40 | 5.519 | 0.548 | 3.55 | 1.969 | 6623 | 4271 | 2352 | 470242
2000/01/02 | 19:00:00 | 2000/01/02 19:00 | 5.519 | 0.548 | 3.532 | 1.987 | 6623 | 4249 | 2373 | 474491
2000/01/02 | 19:20:00 | 2000/01/02 19:20 | 5.508 | 0.547 | 3.504 | 2.004 | 6622 | 4222 | 2395 | 478713
2000/01/02 | 19:40:00 | 2000/01/02 19:40 | 5.454 | 0.544 | 3.432 | 2.022 | 6578 | 4162 | 2416 | 482875
2000/01/02 | 20:00:00 | 2000/01/02 20:00 | 5.4 | 0.541 | 3.361 | 2.039 | 6513 | 4076 | 2436 | 486951
2000/01/02 | 20:20:00 | 2000/01/02 20:20 | 5.346 | 0.537 | 3.291 | 2.055 | 6448 | 3991 | 2457 | 490942
2000/01/02 | 20:40:00 | 2000/01/02 20:40 | 5.829 | 0.566 | 3.756 | 2.073 | 6689 | 4228 | 2477 | 495170
2000/01/02 | 21:00:00 | 2000/01/02 21:00 | 6.34 | 0.596 | 4.247 | 2.093 | 7301 | 4802 | 2500 | 499972
2000/01/02 | 21:20:00 | 2000/01/02 21:20 | 6.851 | 0.626 | 4.735 | 2.116 | 7915 | 5389 | 2525 | 505361
2000/01/02 | 21:40:00 | 2000/01/02 21:40 | 7.313 | 0.653 | 5.173 | 2.14 | 8521 | 5945 | 2554 | 511306
2000/01/02 | 22:00:00 | 2000/01/02 22:00 | 7.624 | 0.67 | 5.457 | 2.167 | 8962 | 6378 | 2585 | 517684
2000/01/02 | 22:20:00 | 2000/01/02 22:20 | 7.935 | 0.686 | 5.74 | 2.195 | 9335 | 6718 | 2617 | 524402
2000/01/02 | 22:40:00 | 2000/01/02 22:40 | 8.246 | 0.703 | 6.021 | 2.225 | 9708 | 7057 | 2652 | 531459
2000/01/02 | 23:00:00 | 2000/01/02 23:00 | 8.557 | 0.719 | 6.301 | 2.256 | 10082 | 7394 | 2688 | 538853
2000/01/02 | 23:20:00 | 2000/01/02 23:20 | 8.868 | 0.736 | 6.58 | 2.288 | 10455 | 7729 | 2726 | 546582
2000/01/02 | 23:40:00 | 2000/01/02 23:40 | 9.179 | 0.753 | 6.857 | 2.322 | 10828 | 8063 | 2766 | 554645
2000/01/03 | 00:00:00 | 2000/01/03 00:00 | 9.767 | 0.782 | 7.41 | 2.357 | 11243 | 8560 | 2807 | 563205
2000/01/03 | 00:20:00 | 2000/01/03 00:20 | 11.188 | 0.851 | 8.79 | 2.398 | 12573 | 9720 | 2853 | 572925
2000/01/03 | 00:40:00 | 2000/01/03 00:40 | 11.783 | 0.88 | 9.34 | 2.443 | 14055 | 10878 | 2905 | 583803
2000/01/03 | 01:00:00 | 2000/01/03 01:00 | 11.367 | 0.86 | 8.878 | 2.489 | 13890 | 10931 | 2959 | 594734
2000/01/03 | 01:20:00 | 2000/01/03 01:20 | 10.952 | 0.841 | 8.42 | 2.532 | 13392 | 10379 | 3013 | 605113
2000/01/03 | 01:40:00 | 2000/01/03 01:40 | 10.713 | 0.829 | 8.139 | 2.574 | 12946 | 9935 | 3064 | 615048
2000/01/03 | 02:00:00 | 2000/01/03 02:00 | 10.65 | 0.826 | 8.036 | 2.614 | 12818 | 9705 | 3113 | 624753
2000/01/03 | 02:20:00 | 2000/01/03 02:20 | 10.586 | 0.823 | 7.932 | 2.654 | 12741 | 9580 | 3161 | 634333
2000/01/03 | 02:40:00 | 2000/01/03 02:40 | 10.746 | 0.831 | 8.052 | 2.694 | 12699 | 9590 | 3209 | 643923
2000/01/03 | 03:00:00 | 2000/01/03 03:00 | 11.578 | 0.869 | 8.841 | 2.737 | 13394 | 10136 | 3259 | 654059
2000/01/03 | 03:20:00 | 2000/01/03 03:20 | 12.409 | 0.908 | 9.626 | 2.783 | 14392 | 11080 | 3312 | 665139
2000/01/03 | 03:40:00 | 2000/01/03 03:40 | 13.182 | 0.944 | 10.349 | 2.833 | 15387 | 11985 | 3370 | 677124
2000/01/03 | 04:00:00 | 2000/01/03 04:00 | 12.85 | 0.929 | 9.966 | 2.884 | 15619 | 12189 | 3430 | 677124
2000/01/03 | 04:20:00 | 2000/01/03 04:20 | 12.517 | 0.913 | 9.584 | 2.933 | 15220 | 11730 | 3490 | 677124
2000/01/03 | 04:40:00 | 2000/01/03 04:40 | 12.185 | 0.898 | 9.205 | 2.98 | 14822 | 11273 | 3548 | 677124
2000/01/03 | 05:00:00 | 2000/01/03 05:00 | 11.853 | 0.882 | 8.828 | 3.025 | 14423 | 10820 | 3603 | 677124
2000/01/03 | 05:20:00 | 2000/01/03 05:20 | 11.521 | 0.867 | 8.452 | 3.069 | 14025 | 10368 | 3656 | 677124
2000/01/03 | 05:40:00 | 2000/01/03 05:40 | 11.189 | 0.852 | 8.079 | 3.11 | 13626 | 9919 | 3707 | 677124
2000/01/03 | 06:00:00 | 2000/01/03 06:00 | 10.857 | 0.836 | 7.707 | 3.15 | 13227 | 9472 | 3756 | 677124
2000/01/03 | 06:20:00 | 2000/01/03 06:20 | 10.635 | 0.826 | 7.447 | 3.188 | 12869 | 9093 | 3802 | 677124
2000/01/03 | 06:40:00 | 2000/01/03 06:40 | 10.486 | 0.818 | 7.262 | 3.224 | 12673 | 8825 | 3847 | 677124
2000/01/03 | 07:00:00 | 2000/01/03 07:00 | 10.338 | 0.811 | 7.078 | 3.26 | 12494 | 8603 | 3891 | 677124
2000/01/03 | 07:20:00 | 2000/01/03 07:20 | 10.189 | 0.804 | 6.894 | 3.295 | 12316 | 8383 | 3934 | 677124
2000/01/03 | 07:40:00 | 2000/01/03 07:40 | 10.041 | 0.796 | 6.711 | 3.33 | 12138 | 8163 | 3975 | 677124
2000/01/03 | 08:00:00 | 2000/01/03 08:00 | 9.926 | 0.791 | 6.563 | 3.363 | 11965 | 7965 | 4015 | 677124
2000/01/03 | 08:20:00 | 2000/01/03 08:20 | 9.914 | 0.79 | 6.518 | 3.396 | 11904 | 7849 | 4055 | 677124
2000/01/03 | 08:40:00 | 2000/01/03 08:40 | 9.902 | 0.79 | 6.474 | 3.428 | 11890 | 7795 | 4094 | 677124
2000/01/03 | 09:00:00 | 2000/01/03 09:00 | 9.89 | 0.789 | 6.43 | 3.46 | 11875 | 7742 | 4133 | 677124
2000/01/03 | 09:20:00 | 2000/01/03 09:20 | 9.878 | 0.788 | 6.385 | 3.493 | 11861 | 7689 | 4172 | 677124
2000/01/03 | 09:40:00 | 2000/01/03 09:40 | 9.879 | 0.788 | 6.354 | 3.525 | 11848 | 7644 | 4210 | 677124
2000/01/03 | 10:00:00 | 2000/01/03 10:00 | 9.917 | 0.79 | 6.361 | 3.556 | 11878 | 7629 | 4249 | 677124
2000/01/03 | 10:20:00 | 2000/01/03 10:20 | 9.956 | 0.792 | 6.368 | 3.588 | 11924 | 7637 | 4287 | 677124
2000/01/03 | 10:40:00 | 2000/01/03 10:40 | 9.994 | 0.794 | 6.374 | 3.62 | 11970 | 7645 | 4325 | 677124
2000/01/03 | 11:00:00 | 2000/01/03 11:00 | 10.032 | 0.796 | 6.38 | 3.652 | 12016 | 7652 | 4363 | 677124
2000/01/03 | 11:20:00 | 2000/01/03 11:20 | 10.071 | 0.798 | 6.387 | 3.684 | 12062 | 7660 | 4402 | 677124
2000/01/03 | 11:40:00 | 2000/01/03 11:40 | 10.109 | 0.8 | 6.393 | 3.716 | 12108 | 7668 | 4440 | 677124
2000/01/03 | 12:00:00 | 2000/01/03 12:00 | 10.148 | 0.802 | 6.4 | 3.748 | 12154 | 7676 | 4479 | 677124
2000/01/03 | 12:20:00 | 2000/01/03 12:20 | 10.1 | 0.799 | 6.32 | 3.78 | 12154 | 7632 | 4517 | 677124
2000/01/03 | 12:40:00 | 2000/01/03 12:40 | 10.043 | 0.797 | 6.231 | 3.812 | 12086 | 7531 | 4555 | 677124
2000/01/03 | 13:00:00 | 2000/01/03 13:00 | 9.986 | 0.794 | 6.143 | 3.843 | 12017 | 7425 | 4593 | 677124
2000/01/03 | 13:20:00 | 2000/01/03 13:20 | 9.929 | 0.791 | 6.056 | 3.873 | 11949 | 7319 | 4630 | 677124
2000/01/03 | 13:40:00 | 2000/01/03 13:40 | 9.872 | 0.788 | 5.969 | 3.903 | 11880 | 7215 | 4666 | 677124
2000/01/03 | 14:00:00 | 2000/01/03 14:00 | 9.815 | 0.785 | 5.882 | 3.933 | 11812 | 7110 | 4702 | 677124
2000/01/03 | 14:20:00 | 2000/01/03 14:20 | 9.769 | 0.783 | 5.807 | 3.962 | 11745 | 7013 | 4737 | 677124
2000/01/03 | 14:40:00 | 2000/01/03 14:40 | 9.769 | 0.783 | 5.778 | 3.991 | 11723 | 6951 | 4772 | 677124
2000/01/03 | 15:00:00 | 2000/01/03 15:00 | 9.769 | 0.783 | 5.749 | 4.02 | 11723 | 6916 | 4807 | 677124
2000/01/03 | 15:20:00 | 2000/01/03 15:20 | 9.769 | 0.783 | 5.72 | 4.049 | 11723 | 6881 | 4842 | 677124
2000/01/03 | 15:40:00 | 2000/01/03 15:40 | 9.769 | 0.783 | 5.691 | 4.078 | 11723 | 6847 | 4876 | 677124
2000/01/03 | 16:00:00 | 2000/01/03 16:00 | 9.769 | 0.783 | 5.663 | 4.106 | 11723 | 6813 | 4910 | 677124
2000/01/03 | 16:20:00 | 2000/01/03 16:20 | 9.769 | 0.783 | 5.635 | 4.134 | 11723 | 6779 | 4944 | 677124
2000/01/03 | 16:40:00 | 2000/01/03 16:40 | 9.769 | 0.783 | 5.606 | 4.163 | 11723 | 6745 | 4978 | 677124
2000/01/03 | 17:00:00 | 2000/01/03 17:00 | 9.769 | 0.783 | 5.578 | 4.191 | 11723 | 6711 | 5012 | 677124
2000/01/03 | 17:20:00 | 2000/01/03 17:20 | 9.769 | 0.783 | 5.551 | 4.218 | 11723 | 6677 | 5045 | 677124
2000/01/03 | 17:40:00 | 2000/01/03 17:40 | 9.769 | 0.783 | 5.523 | 4.246 | 11723 | 6644 | 5079 | 677124
2000/01/03 | 18:00:00 | 2000/01/03 18:00 | 9.769 | 0.783 | 5.495 | 4.274 | 11723 | 6611 | 5112 | 677124
2000/01/03 | 18:20:00 | 2000/01/03 18:20 | 9.769 | 0.783 | 5.468 | 4.301 | 11723 | 6578 | 5145 | 677124
2000/01/03 | 18:40:00 | 2000/01/03 18:40 | 9.769 | 0.783 | 5.44 | 4.329 | 11723 | 6545 | 5178 | 677124
2000/01/03 | 19:00:00 | 2000/01/03 19:00 | 9.769 | 0.783 | 5.413 | 4.356 | 11723 | 6512 | 5211 | 677124
2000/01/03 | 19:20:00 | 2000/01/03 19:20 | 9.795 | 0.784 | 5.412 | 4.383 | 11732 | 6495 | 5243 | 677124
2000/01/03 | 19:40:00 | 2000/01/03 19:40 | 9.838 | 0.786 | 5.428 | 4.41 | 11780 | 6504 | 5276 | 677124
2000/01/03 | 20:00:00 | 2000/01/03 20:00 | 9.881 | 0.789 | 5.444 | 4.437 | 11832 | 6523 | 5309 | 677124
2000/01/03 | 20:20:00 | 2000/01/03 20:20 | 9.925 | 0.791 | 5.46 | 4.465 | 11884 | 6542 | 5341 | 677124
2000/01/03 | 20:40:00 | 2000/01/03 20:40 | 9.968 | 0.793 | 5.476 | 4.492 | 11935 | 6562 | 5374 | 677124
2000/01/03 | 21:00:00 | 2000/01/03 21:00 | 10.011 | 0.795 | 5.491 | 4.52 | 11987 | 6580 | 5407 | 677124
2000/01/03 | 21:20:00 | 2000/01/03 21:20 | 10.054 | 0.797 | 5.507 | 4.547 | 12039 | 6599 | 5440 | 677124
2000/01/03 | 21:40:00 | 2000/01/03 21:40 | 10.089 | 0.799 | 5.514 | 4.575 | 12090 | 6613 | 5473 | 677124
2000/01/03 | 22:00:00 | 2000/01/03 22:00 | 10.078 | 0.798 | 5.476 | 4.602 | 12101 | 6594 | 5506 | 677124
2000/01/03 | 22:20:00 | 2000/01/03 22:20 | 10.068 | 0.798 | 5.438 | 4.63 | 12088 | 6548 | 5539 | 677124
2000/01/03 | 22:40:00 | 2000/01/03 22:40 | 10.057 | 0.797 | 5.4 | 4.657 | 12075 | 6503 | 5572 | 677124
2000/01/03 | 23:00:00 | 2000/01/03 23:00 | 10.046 | 0.797 | 5.362 | 4.684 | 12062 | 6457 | 5604 | 677124
2000/01/03 | 23:20:00 | 2000/01/03 23:20 | 10.035 | 0.796 | 5.324 | 4.711 | 12049 | 6412 | 5637 | 677124
2000/01/03 | 23:40:00 | 2000/01/03 23:40 | 10.025 | 0.796 | 5.288 | 4.737 | 12036 | 6367 | 5669 | 677124
2000/01/04 | 00:00:00 | 2000/01/04 00:00 | 10.014 | 0.795 | 5.25 | 4.764 | 12023 | 6323 | 5701 | 677124
2000/01/04 | 00:20:00 | 2000/01/04 00:20 | 10.003 | 0.795 | 5.213 | 4.79 | 12010 | 6278 | 5732 | 677124
2000/01/04 | 00:40:00 | 2000/01/04 00:40 | 9.992 | 0.794 | 5.176 | 4.816 | 11997 | 6234 | 5763 | 677124
2000/01/04 | 01:00:00 | 2000/01/04 01:00 | 10.016 | 0.795 | 5.174 | 4.842 | 12000 | 6210 | 5795 | 677124
2000/01/04 | 01:20:00 | 2000/01/04 01:20 | 10.05 | 0.797 | 5.182 | 4.868 | 12039 | 6214 | 5826 | 677124
2000/01/04 | 01:40:00 | 2000/01/04 01:40 | 10.084 | 0.799 | 5.19 | 4.894 | 12081 | 6223 | 5857 | 677124
2000/01/04 | 02:00:00 | 2000/01/04 02:00 | 10.119 | 0.8 | 5.199 | 4.92 | 12122 | 6234 | 5888 | 677124
2000/01/04 | 02:20:00 | 2000/01/04 02:20 | 10.153 | 0.802 | 5.207 | 4.946 | 12163 | 6244 | 5919 | 677124
2000/01/04 | 02:40:00 | 2000/01/04 02:40 | 10.188 | 0.804 | 5.216 | 4.972 | 12204 | 6254 | 5951 | 677124
2000/01/04 | 03:00:00 | 2000/01/04 03:00 | 10.222 | 0.805 | 5.224 | 4.998 | 12246 | 6264 | 5982 | 677124
2000/01/04 | 03:20:00 | 2000/01/04 03:20 | 10.248 | 0.807 | 5.224 | 5.024 | 12287 | 6268 | 6014 | 677124
2000/01/04 | 03:40:00 | 2000/01/04 03:40 | 10.201 | 0.804 | 5.151 | 5.05 | 12269 | 6225 | 6045 | 677124
2000/01/04 | 04:00:00 | 2000/01/04 04:00 | 10.153 | 0.802 | 5.077 | 5.076 | 12212 | 6137 | 6076 | 677124
2000/01/04 | 04:20:00 | 2000/01/04 04:20 | 10.105 | 0.799 | 5.004 | 5.101 | 12155 | 6048 | 6106 | 677124
2000/01/04 | 04:40:00 | 2000/01/04 04:40 | 10.058 | 0.797 | 4.932 | 5.126 | 12098 | 5961 | 6136 | 677124
2000/01/04 | 05:00:00 | 2000/01/04 05:00 | 10.01 | 0.795 | 4.859 | 5.151 | 12040 | 5875 | 6166 | 677124
2000/01/04 | 05:20:00 | 2000/01/04 05:20 | 9.962 | 0.792 | 4.787 | 5.175 | 11983 | 5788 | 6195 | 677124
2000/01/04 | 05:40:00 | 2000/01/04 05:40 | 9.915 | 0.79 | 4.716 | 5.199 | 11926 | 5702 | 6224 | 677124
2000/01/04 | 06:00:00 | 2000/01/04 06:00 | 9.867 | 0.787 | 4.645 | 5.222 | 11869 | 5617 | 6253 | 677124
2000/01/04 | 06:20:00 | 2000/01/04 06:20 | 9.819 | 0.785 | 4.574 | 5.245 | 11812 | 5531 | 6280 | 677124
2000/01/04 | 06:40:00 | 2000/01/04 06:40 | 9.772 | 0.783 | 4.504 | 5.268 | 11754 | 5447 | 6308 | 677124
2000/01/04 | 07:00:00 | 2000/01/04 07:00 | 9.724 | 0.78 | 4.434 | 5.29 | 11697 | 5363 | 6335 | 677124
2000/01/04 | 07:20:00 | 2000/01/04 07:20 | 9.676 | 0.778 | 4.364 | 5.312 | 11640 | 5278 | 6362 | 677124
2000/01/04 | 07:40:00 | 2000/01/04 07:40 | 9.629 | 0.775 | 4.295 | 5.334 | 11583 | 5195 | 6388 | 677124
2000/01/04 | 08:00:00 | 2000/01/04 08:00 | 9.581 | 0.773 | 4.225 | 5.356 | 11526 | 5112 | 6414 | 677124
2000/01/04 | 08:20:00 | 2000/01/04 08:20 | 9.533 | 0.77 | 4.156 | 5.377 | 11469 | 5029 | 6439 | 677124
2000/01/04 | 08:40:00 | 2000/01/04 08:40 | 9.486 | 0.768 | 4.089 | 5.397 | 11411 | 4947 | 6464 | 677124
2000/01/04 | 09:00:00 | 2000/01/04 09:00 | 9.438 | 0.766 | 4.02 | 5.418 | 11354 | 4866 | 6489 | 677124
2000/01/04 | 09:20:00 | 2000/01/04 09:20 | 9.39 | 0.763 | 3.952 | 5.438 | 11297 | 4784 | 6513 | 677124
2000/01/04 | 09:40:00 | 2000/01/04 09:40 | 9.343 | 0.761 | 3.886 | 5.457 | 11240 | 4703 | 6537 | 677124
2000/01/04 | 10:00:00 | 2000/01/04 10:00 | 9.295 | 0.758 | 3.819 | 5.476 | 11183 | 4623 | 6560 | 677124
2000/01/04 | 10:20:00 | 2000/01/04 10:20 | 9.247 | 0.756 | 3.752 | 5.495 | 11125 | 4542 | 6583 | 677124
2000/01/04 | 10:40:00 | 2000/01/04 10:40 | 9.2 | 0.754 | 3.686 | 5.514 | 11068 | 4462 | 6606 | 677124
2000/01/04 | 11:00:00 | 2000/01/04 11:00 | 9.152 | 0.751 | 3.62 | 5.532 | 11011 | 4383 | 6628 | 677124
2000/01/04 | 11:20:00 | 2000/01/04 11:20 | 9.104 | 0.749 | 3.554 | 5.55 | 10954 | 4304 | 6650 | 677124
2000/01/04 | 11:40:00 | 2000/01/04 11:40 | 9.057 | 0.746 | 3.489 | 5.568 | 10897 | 4226 | 6671 | 677124
2000/01/04 | 12:00:00 | 2000/01/04 12:00 | 9.009 | 0.744 | 3.424 | 5.585 | 10839 | 4148 | 6692 | 677124
2000/01/04 | 12:20:00 | 2000/01/04 12:20 | 8.961 | 0.741 | 3.359 | 5.602 | 10782 | 4069 | 6713 | 677124
2000/01/04 | 12:40:00 | 2000/01/04 12:40 | 8.914 | 0.739 | 3.295 | 5.619 | 10725 | 3992 | 6733 | 677124
2000/01/04 | 13:00:00 | 2000/01/04 13:00 | 8.866 | 0.737 | 3.231 | 5.635 | 10668 | 3915 | 6753 | 677124
2000/01/04 | 13:20:00 | 2000/01/04 13:20 | 8.818 | 0.734 | 3.167 | 5.651 | 10611 | 3838 | 6772 | 677124
2000/01/04 | 13:40:00 | 2000/01/04 13:40 | 8.771 | 0.732 | 3.104 | 5.667 | 10554 | 3762 | 6791 | 677124
2000/01/04 | 14:00:00 | 2000/01/04 14:00 | 8.723 | 0.729 | 3.04 | 5.683 | 10496 | 3687 | 6810 | 677124
2000/01/04 | 14:20:00 | 2000/01/04 14:20 | 8.675 | 0.727 | 2.977 | 5.698 | 10439 | 3611 | 6828 | 677124
2000/01/04 | 14:40:00 | 2000/01/04 14:40 | 8.628 | 0.724 | 2.916 | 5.712 | 10382 | 3536 | 6846 | 677124
2000/01/04 | 15:00:00 | 2000/01/04 15:00 | 8.593 | 0.723 | 2.866 | 5.727 | 10331 | 3469 | 6864 | 677124
2000/01/04 | 15:20:00 | 2000/01/04 15:20 | 8.562 | 0.721 | 2.821 | 5.741 | 10294 | 3412 | 6881 | 677124
2000/01/04 | 15:40:00 | 2000/01/04 15:40 | 8.531 | 0.719 | 2.776 | 5.755 | 10256 | 3358 | 6898 | 677124
2000/01/04 | 16:00:00 | 2000/01/04 16:00 | 8.5 | 0.718 | 2.731 | 5.769 | 10219 | 3304 | 6914 | 677124
2000/01/04 | 16:20:00 | 2000/01/04 16:20 | 8.469 | 0.716 | 2.686 | 5.783 | 10182 | 3251 | 6931 | 677124
2000/01/04 | 16:40:00 | 2000/01/04 16:40 | 8.438 | 0.714 | 2.642 | 5.796 | 10145 | 3197 | 6947 | 677124
2000/01/04 | 17:00:00 | 2000/01/04 17:00 | 8.407 | 0.713 | 2.598 | 5.809 | 10108 | 3144 | 6963 | 677124
2000/01/04 | 17:20:00 | 2000/01/04 17:20 | 8.376 | 0.711 | 2.554 | 5.822 | 10070 | 3091 | 6979 | 677124
2000/01/04 | 17:40:00 | 2000/01/04 17:40 | 8.345 | 0.709 | 2.51 | 5.835 | 10033 | 3039 | 6994 | 677124
2000/01/04 | 18:00:00 | 2000/01/04 18:00 | 8.314 | 0.708 | 2.467 | 5.847 | 9996 | 2986 | 7009 | 677124
2000/01/04 | 18:20:00 | 2000/01/04 18:20 | 8.283 | 0.706 | 2.424 | 5.859 | 9959 | 2934 | 7024 | 677124
2000/01/04 | 18:40:00 | 2000/01/04 18:40 | 8.252 | 0.705 | 2.381 | 5.871 | 9922 | 2883 | 7038 | 677124
2000/01/04 | 19:00:00 | 2000/01/04 19:00 | 8.221 | 0.703 | 2.338 | 5.883 | 9884 | 2831 | 7053 | 677124
2000/01/04 | 19:20:00 | 2000/01/04 19:20 | 8.19 | 0.701 | 2.295 | 5.895 | 9847 | 2780 | 7067 | 677124
2000/01/04 | 19:40:00 | 2000/01/04 19:40 | 8.159 | 0.7 | 2.253 | 5.906 | 9810 | 2729 | 7081 | 677124
2000/01/04 | 20:00:00 | 2000/01/04 20:00 | 8.128 | 0.698 | 2.211 | 5.917 | 9773 | 2678 | 7094 | 677124
2000/01/04 | 20:20:00 | 2000/01/04 20:20 | 8.097 | 0.696 | 2.169 | 5.928 | 9735 | 2628 | 7107 | 677124
2000/01/04 | 20:40:00 | 2000/01/04 20:40 | 8.066 | 0.695 | 2.127 | 5.939 | 9698 | 2577 | 7121 | 677124
2000/01/04 | 21:00:00 | 2000/01/04 21:00 | 8.035 | 0.693 | 2.085 | 5.95 | 9661 | 2527 | 7133 | 677124
2000/01/04 | 21:20:00 | 2000/01/04 21:20 | 8.011 | 0.692 | 2.051 | 5.96 | 9628 | 2482 | 7146 | 677124
2000/01/04 | 21:40:00 | 2000/01/04 21:40 | 7.987 | 0.69 | 2.017 | 5.97 | 9599 | 2441 | 7158 | 677124
2000/01/04 | 22:00:00 | 2000/01/04 22:00 | 7.963 | 0.689 | 1.983 | 5.98 | 9570 | 2400 | 7170 | 677124
2000/01/04 | 22:20:00 | 2000/01/04 22:20 | 7.939 | 0.688 | 1.949 | 5.99 | 9542 | 2359 | 7182 | 677124
2000/01/04 | 22:40:00 | 2000/01/04 22:40 | 7.915 | 0.686 | 1.915 | 6 | 9513 | 2318 | 7194 | 677124
2000/01/04 | 23:00:00 | 2000/01/04 23:00 | 7.891 | 0.685 | 1.882 | 6.009 | 9484 | 2278 | 7206 | 677124
2000/01/04 | 23:20:00 | 2000/01/04 23:20 | 7.867 | 0.684 | 1.848 | 6.019 | 9455 | 2238 | 7217 | 677124
2000/01/04 | 23:40:00 | 2000/01/04 23:40 | 7.843 | 0.682 | 1.815 | 6.028 | 9426 | 2198 | 7228 | 677124
2000/01/05 | 00:00:00 | 2000/01/05 00:00 | 7.819 | 0.681 | 1.782 | 6.037 | 9397 | 2158 | 7239 | 677124
2000/01/05 | 00:20:00 | 2000/01/05 00:20 | 7.795 | 0.68 | 1.749 | 6.046 | 9369 | 2119 | 7250 | 677124
2000/01/05 | 00:40:00 | 2000/01/05 00:40 | 7.771 | 0.679 | 1.717 | 6.054 | 9340 | 2080 | 7260 | 677124
2000/01/05 | 01:00:00 | 2000/01/05 01:00 | 7.747 | 0.677 | 1.684 | 6.063 | 9311 | 2040 | 7270 | 677124
2000/01/05 | 01:20:00 | 2000/01/05 01:20 | 7.723 | 0.676 | 1.652 | 6.071 | 9282 | 2001 | 7281 | 677124
2000/01/05 | 01:40:00 | 2000/01/05 01:40 | 7.699 | 0.675 | 1.619 | 6.08 | 9253 | 1963 | 7290 | 677124
2000/01/05 | 02:00:00 | 2000/01/05 02:00 | 7.675 | 0.673 | 1.587 | 6.088 | 9224 | 1924 | 7300 | 677124
2000/01/05 | 02:20:00 | 2000/01/05 02:20 | 7.651 | 0.672 | 1.556 | 6.095 | 9196 | 1886 | 7310 | 677124
2000/01/05 | 02:40:00 | 2000/01/05 02:40 | 7.627 | 0.671 | 1.524 | 6.103 | 9167 | 1848 | 7319 | 677124
2000/01/05 | 03:00:00 | 2000/01/05 03:00 | 7.603 | 0.669 | 1.492 | 6.111 | 9138 | 1810 | 7328 | 677124
2000/01/05 | 03:20:00 | 2000/01/05 03:20 | 7.579 | 0.668 | 1.461 | 6.118 | 9109 | 1772 | 7337 | 677124
2000/01/05 | 03:40:00 | 2000/01/05 03:40 | 7.555 | 0.667 | 1.43 | 6.125 | 9080 | 1734 | 7346 | 677124
2000/01/05 | 04:00:00 | 2000/01/05 04:00 | 7.531 | 0.665 | 1.399 | 6.132 | 9051 | 1697 | 7355 | 677124
2000/01/05 | 04:20:00 | 2000/01/05 04:20 | 7.507 | 0.664 | 1.368 | 6.139 | 9023 | 1660 | 7363 | 677124
2000/01/05 | 04:40:00 | 2000/01/05 04:40 | 7.483 | 0.663 | 1.337 | 6.146 | 8994 | 1623 | 7371 | 677124
2000/01/05 | 05:00:00 | 2000/01/05 05:00 | 7.459 | 0.661 | 1.306 | 6.153 | 8965 | 1586 | 7379 | 677124
2000/01/05 | 05:20:00 | 2000/01/05 05:20 | 7.435 | 0.66 | 1.276 | 6.159 | 8936 | 1549 | 7387 | 677124
2000/01/05 | 05:40:00 | 2000/01/05 05:40 | 7.411 | 0.659 | 1.245 | 6.166 | 8907 | 1513 | 7395 | 677124
2000/01/05 | 06:00:00 | 2000/01/05 06:00 | 7.387 | 0.657 | 1.215 | 6.172 | 8878 | 1476 | 7402 | 677124
2000/01/05 | 06:20:00 | 2000/01/05 06:20 | 7.363 | 0.656 | 1.185 | 6.178 | 8850 | 1440 | 7410 | 677124
2000/01/05 | 06:40:00 | 2000/01/05 06:40 | 7.339 | 0.655 | 1.155 | 6.184 | 8821 | 1404 | 7417 | 677124
2000/01/05 | 07:00:00 | 2000/01/05 07:00 | 7.311 | 0.653 | 1.122 | 6.189 | 8791 | 1366 | 7424 | 677124
2000/01/05 | 07:20:00 | 2000/01/05 07:20 | 7.279 | 0.651 | 1.084 | 6.195 | 8754 | 1324 | 7430 | 677124
2000/01/05 | 07:40:00 | 2000/01/05 07:40 | 7.247 | 0.65 | 1.047 | 6.2 | 8716 | 1279 | 7437 | 677124
2000/01/05 | 08:00:00 | 2000/01/05 08:00 | 7.215 | 0.648 | 1.01 | 6.205 | 8677 | 1234 | 7443 | 677124
2000/01/05 | 08:20:00 | 2000/01/05 08:20 | 7.183 | 0.646 | 0.973 | 6.21 | 8639 | 1189 | 7449 | 677124
2000/01/05 | 08:40:00 | 2000/01/05 08:40 | 7.151 | 0.644 | 0.936 | 6.215 | 8600 | 1145 | 7455 | 677124
2000/01/05 | 09:00:00 | 2000/01/05 09:00 | 7.118 | 0.642 | 0.898 | 6.22 | 8561 | 1101 | 7461 | 677124
2000/01/05 | 09:20:00 | 2000/01/05 09:20 | 7.086 | 0.64 | 0.862 | 6.224 | 8523 | 1056 | 7466 | 677124
2000/01/05 | 09:40:00 | 2000/01/05 09:40 | 7.054 | 0.638 | 0.826 | 6.228 | 8484 | 1013 | 7471 | 677124
2000/01/05 | 10:00:00 | 2000/01/05 10:00 | 7.022 | 0.636 | 0.79 | 6.232 | 8446 | 969 | 7476 | 677124
2000/01/05 | 10:20:00 | 2000/01/05 10:20 | 6.99 | 0.635 | 0.754 | 6.236 | 8407 | 926 | 7481 | 677124
2000/01/05 | 10:40:00 | 2000/01/05 10:40 | 6.958 | 0.633 | 0.718 | 6.24 | 8368 | 883 | 7486 | 677124
2000/01/05 | 11:00:00 | 2000/01/05 11:00 | 6.925 | 0.631 | 0.682 | 6.243 | 8330 | 840 | 7490 | 677124
2000/01/05 | 11:20:00 | 2000/01/05 11:20 | 6.893 | 0.629 | 0.646 | 6.247 | 8291 | 797 | 7494 | 677124
2000/01/05 | 11:40:00 | 2000/01/05 11:40 | 6.861 | 0.627 | 0.611 | 6.25 | 8253 | 754 | 7498 | 677124
2000/01/05 | 12:00:00 | 2000/01/05 12:00 | 6.829 | 0.625 | 0.576 | 6.253 | 8214 | 712 | 7502 | 677124
2000/01/05 | 12:20:00 | 2000/01/05 12:20 | 6.797 | 0.623 | 0.541 | 6.256 | 8176 | 670 | 7505 | 677124
2000/01/05 | 12:40:00 | 2000/01/05 12:40 | 6.765 | 0.622 | 0.507 | 6.258 | 8137 | 629 | 7508 | 677124
2000/01/05 | 13:00:00 | 2000/01/05 13:00 | 6.733 | 0.62 | 0.472 | 6.261 | 8098 | 587 | 7511 | 677124
2000/01/05 | 13:20:00 | 2000/01/05 13:20 | 6.7 | 0.618 | 0.437 | 6.263 | 8060 | 546 | 7514 | 677124
2000/01/05 | 13:40:00 | 2000/01/05 13:40 | 6.668 | 0.616 | 0.403 | 6.265 | 8021 | 504 | 7517 | 677124
2000/01/05 | 14:00:00 | 2000/01/05 14:00 | 6.636 | 0.614 | 0.369 | 6.267 | 7983 | 463 | 7519 | 677124
2000/01/05 | 14:20:00 | 2000/01/05 14:20 | 6.604 | 0.612 | 0.335 | 6.269 | 7944 | 422 | 7522 | 677124
2000/01/05 | 14:40:00 | 2000/01/05 14:40 | 6.572 | 0.61 | 0.302 | 6.27 | 7905 | 382 | 7524 | 677124
2000/01/05 | 15:00:00 | 2000/01/05 15:00 | 6.54 | 0.609 | 0.268 | 6.272 | 7867 | 342 | 7525 | 677124
2000/01/05 | 15:20:00 | 2000/01/05 15:20 | 6.507 | 0.607 | 0.234 | 6.273 | 7828 | 301 | 7527 | 677124
2000/01/05 | 15:40:00 | 2000/01/05 15:40 | 6.475 | 0.605 | 0.201 | 6.274 | 7790 | 261 | 7528 | 677124
2000/01/05 | 16:00:00 | 2000/01/05 16:00 | 6.443 | 0.603 | 0.168 | 6.275 | 7751 | 221 | 7530 | 677124
2000/01/05 | 16:20:00 | 2000/01/05 16:20 | 6.411 | 0.601 | 0.135 | 6.276 | 7712 | 182 | 7531 | 677124
2000/01/05 | 16:40:00 | 2000/01/05 16:40 | 6.379 | 0.599 | 0.102 | 6.277 | 7674 | 143 | 7531 | 677124
2000/01/05 | 17:00:00 | 2000/01/05 17:00 | 6.347 | 0.597 | 0.07 | 6.277 | 7635 | 104 | 7532 | 677124
2000/01/05 | 17:20:00 | 2000/01/05 17:20 | 6.315 | 0.595 | 0.038 | 6.277 | 7597 | 65 | 7532 | 677124
2000/01/05 | 17:40:00 | 2000/01/05 17:40 | 6.282 | 0.594 | 0.005 | 6.277 | 7558 | 25 | 7533 | 677124
2000/01/05 | 18:00:00 | 2000/01/05 18:00 | 6.25 | 0.592 | 0 | 6.25 | 7520 | 3 | 7516 | 677124
2000/01/05 | 18:20:00 | 2000/01/05 18:20 | 6.218 | 0.59 | 0 | 6.218 | 7481 | 0 | 7481 | 677124
2000/01/05 | 18:40:00 | 2000/01/05 18:40 | 6.186 | 0.588 | 0 | 6.186 | 7442 | 0 | 7442 | 677124
2000/01/05 | 19:00:00 | 2000/01/05 19:00 | 6.154 | 0.586 | 0 | 6.154 | 7404 | 0 | 7404 | 677124
2000/01/05 | 19:20:00 | 2000/01/05 19:20 | 6.122 | 0.584 | 0 | 6.122 | 7365 | 0 | 7366 | 677124
2000/01/05 | 19:40:00 | 2000/01/05 19:40 | 6.089 | 0.582 | 0 | 6.089 | 7327 | 0 | 7327 | 677124
2000/01/05 | 20:00:00 | 2000/01/05 20:00 | 6.057 | 0.581 | 0 | 6.057 | 7288 | 0 | 7288 | 677124
2000/01/05 | 20:20:00 | 2000/01/05 20:20 | 6.025 | 0.579 | 0 | 6.025 | 7249 | 0 | 7249 | 677124
2000/01/05 | 20:40:00 | 2000/01/05 20:40 | 5.993 | 0.577 | 0 | 5.993 | 7211 | 0 | 7211 | 677124
2000/01/05 | 21:00:00 | 2000/01/05 21:00 | 5.961 | 0.575 | 0 | 5.961 | 7172 | 0 | 7172 | 677124
2000/01/05 | 21:20:00 | 2000/01/05 21:20 | 5.954 | 0.575 | 0 | 5.954 | 7149 | 0 | 7149 | 677124
2000/01/05 | 21:40:00 | 2000/01/05 21:40 | 5.948 | 0.574 | 0 | 5.948 | 7141 | 0 | 7141 | 677124
2000/01/05 | 22:00:00 | 2000/01/05 22:00 | 5.941 | 0.574 | 0 | 5.941 | 7133 | 0 | 7133 | 677124
2000/01/05 | 22:20:00 | 2000/01/05 22:20 | 5.934 | 0.573 | 0 | 5.934 | 7125 | 0 | 7125 | 677124
2000/01/05 | 22:40:00 | 2000/01/05 22:40 | 5.928 | 0.573 | 0 | 5.928 | 7117 | 0 | 7117 | 677124
2000/01/05 | 23:00:00 | 2000/01/05 23:00 | 5.921 | 0.573 | 0 | 5.921 | 7109 | 0 | 7109 | 677124
2000/01/05 | 23:20:00 | 2000/01/05 23:20 | 5.914 | 0.572 | 0 | 5.914 | 7101 | 0 | 7101 | 677124
2000/01/05 | 23:40:00 | 2000/01/05 23:40 | 5.908 | 0.572 | 0 | 5.908 | 7093 | 0 | 7093 | 677124
2000/01/06 | 00:00:00 | 2000/01/06 00:00 | 5.901 | 0.571 | 0 | 5.901 | 7085 | 0 | 7085 | 677124
2000/01/06 | 00:20:00 | 2000/01/06 00:20 | 5.894 | 0.571 | 0 | 5.894 | 7077 | 0 | 7077 | 677124
2000/01/06 | 00:40:00 | 2000/01/06 00:40 | 5.888 | 0.571 | 0 | 5.888 | 7069 | 0 | 7069 | 677124
2000/01/06 | 01:00:00 | 2000/01/06 01:00 | 5.881 | 0.57 | 0 | 5.881 | 7061 | 0 | 7061 | 677124
2000/01/06 | 01:20:00 | 2000/01/06 01:20 | 5.867 | 0.569 | 0 | 5.867 | 7051 | 0 | 7049 | 677124
2000/01/06 | 01:40:00 | 2000/01/06 01:40 | 5.846 | 0.568 | 0 | 5.846 | 7028 | 0 | 7028 | 677124
2000/01/06 | 02:00:00 | 2000/01/06 02:00 | 5.826 | 0.567 | 0 | 5.826 | 7003 | 0 | 7003 | 677124
2000/01/06 | 02:20:00 | 2000/01/06 02:20 | 5.805 | 0.565 | 0 | 5.805 | 6978 | 0 | 6979 | 677124
2000/01/06 | 02:40:00 | 2000/01/06 02:40 | 5.785 | 0.564 | 0 | 5.785 | 6954 | 0 | 6954 | 677124
2000/01/06 | 03:00:00 | 2000/01/06 03:00 | 5.764 | 0.563 | 0 | 5.764 | 6929 | 0 | 6929 | 677124
2000/01/06 | 03:20:00 | 2000/01/06 03:20 | 5.743 | 0.562 | 0 | 5.743 | 6904 | 0 | 6904 | 677124
2000/01/06 | 03:40:00 | 2000/01/06 03:40 | 5.723 | 0.56 | 0 | 5.723 | 6880 | 0 | 6880 | 677124
2000/01/06 | 04:00:00 | 2000/01/06 04:00 | 5.702 | 0.559 | 0 | 5.702 | 6855 | 0 | 6855 | 677124
2000/01/06 | 04:20:00 | 2000/01/06 04:20 | 5.682 | 0.558 | 0 | 5.682 | 6830 | 0 | 6830 | 677124
2000/01/06 | 04:40:00 | 2000/01/06 04:40 | 5.661 | 0.556 | 0 | 5.661 | 6806 | 0 | 6806 | 677124
2000/01/06 | 05:00:00 | 2000/01/06 05:00 | 5.641 | 0.555 | 0 | 5.641 | 6781 | 0 | 6781 | 677124
2000/01/06 | 05:20:00 | 2000/01/06 05:20 | 5.62 | 0.554 | 0 | 5.62 | 6756 | 0 | 6757 | 677124
2000/01/06 | 05:40:00 | 2000/01/06 05:40 | 5.599 | 0.553 | 0 | 5.599 | 6732 | 0 | 6731 | 677124
2000/01/06 | 06:00:00 | 2000/01/06 06:00 | 5.579 | 0.551 | 0 | 5.579 | 6707 | 0 | 6707 | 677124
2000/01/06 | 06:20:00 | 2000/01/06 06:20 | 5.558 | 0.55 | 0 | 5.558 | 6682 | 0 | 6682 | 677124
2000/01/06 | 06:40:00 | 2000/01/06 06:40 | 5.538 | 0.549 | 0 | 5.538 | 6658 | 0 | 6658 | 677124
2000/01/06 | 07:00:00 | 2000/01/06 07:00 | 5.517 | 0.548 | 0 | 5.517 | 6633 | 0 | 6633 | 677124
2000/01/06 | 07:20:00 | 2000/01/06 07:20 | 5.497 | 0.546 | 0 | 5.497 | 6608 | 0 | 6608 | 677124
2000/01/06 | 07:40:00 | 2000/01/06 07:40 | 5.476 | 0.545 | 0 | 5.476 | 6584 | 0 | 6584 | 677124
2000/01/06 | 08:00:00 | 2000/01/06 08:00 | 5.456 | 0.544 | 0 | 5.456 | 6559 | 0 | 6559 | 677124
2000/01/06 | 08:20:00 | 2000/01/06 08:20 | 5.435 | 0.542 | 0 | 5.435 | 6534 | 0 | 6535 | 677124
2000/01/06 | 08:40:00 | 2000/01/06 08:40 | 5.414 | 0.541 | 0 | 5.414 | 6510 | 0 | 6509 | 677124
2000/01/06 | 09:00:00 | 2000/01/06 09:00 | 5.394 | 0.54 | 0 | 5.394 | 6485 | 0 | 6485 | 677124
2000/01/06 | 09:20:00 | 2000/01/06 09:20 | 5.373 | 0.539 | 0 | 5.373 | 6460 | 0 | 6460 | 677124
2000/01/06 | 09:40:00 | 2000/01/06 09:40 | 5.353 | 0.537 | 0 | 5.353 | 6436 | 0 | 6436 | 677124
2000/01/06 | 10:00:00 | 2000/01/06 10:00 | 5.332 | 0.536 | 0 | 5.332 | 6411 | 0 | 6411 | 677124
2000/01/06 | 10:20:00 | 2000/01/06 10:20 | 5.312 | 0.535 | 0 | 5.312 | 6386 | 0 | 6386 | 677124
2000/01/06 | 10:40:00 | 2000/01/06 10:40 | 5.291 | 0.533 | 0 | 5.291 | 6362 | 0 | 6362 | 677124
2000/01/06 | 11:00:00 | 2000/01/06 11:00 | 5.27 | 0.532 | 0 | 5.27 | 6337 | 0 | 6337 | 677124
2000/01/06 | 11:20:00 | 2000/01/06 11:20 | 5.25 | 0.531 | 0 | 5.25 | 6312 | 0 | 6312 | 677124
2000/01/06 | 11:40:00 | 2000/01/06 11:40 | 5.229 | 0.53 | 0 | 5.229 | 6288 | 0 | 6287 | 677124
2000/01/06 | 12:00:00 | 2000/01/06 12:00 | 5.209 | 0.528 | 0 | 5.209 | 6263 | 0 | 6263 | 677124
2000/01/06 | 12:20:00 | 2000/01/06 12:20 | 5.188 | 0.527 | 0 | 5.188 | 6238 | 0 | 6238 | 677124
2000/01/06 | 12:40:00 | 2000/01/06 12:40 | 5.168 | 0.526 | 0 | 5.168 | 6214 | 0 | 6214 | 677124
2000/01/06 | 13:00:00 | 2000/01/06 13:00 | 5.147 | 0.524 | 0 | 5.147 | 6189 | 0 | 6189 | 677124

## Event 83
Hydrograph info for event 83 for X1H021 in period 19751001 to 20260303
Hydrograph period: 2000/01/16 03:40:00 to 2000/01/25 11:20:00 Date of peak: 2000/01/17 08:40:00 Peak flow: 10.436m³/sec
Date | Time | Date + Time | Observed (m³/sec) | Observed H(m) | Q-Dxi (m³/sec) | Q-Bxi (m³/sec) | Q-Txi (m³) | Q-Dxi (m³) | Q-Bxi (m³) | Cum. Q-Dri (m³)
2000/01/16 | 03:40:00 | 2000/01/16 03:40 | 3.482 | 0.411 | 3.473 | 0.009 | 0 | 0 | 0 | 0
2000/01/16 | 04:00:00 | 2000/01/16 04:00 | 3.526 | 0.414 | 3.5 | 0.026 | 4205 | 4184 | 21 | 4184
2000/01/16 | 04:20:00 | 2000/01/16 04:20 | 3.57 | 0.417 | 3.526 | 0.044 | 4258 | 4216 | 42 | 8400
2000/01/16 | 04:40:00 | 2000/01/16 04:40 | 3.614 | 0.42 | 3.552 | 0.062 | 4310 | 4247 | 63 | 12647
2000/01/16 | 05:00:00 | 2000/01/16 05:00 | 3.657 | 0.424 | 3.578 | 0.079 | 4363 | 4278 | 85 | 16925
2000/01/16 | 05:20:00 | 2000/01/16 05:20 | 3.701 | 0.427 | 3.604 | 0.097 | 4415 | 4309 | 106 | 21234
2000/01/16 | 05:40:00 | 2000/01/16 05:40 | 3.745 | 0.43 | 3.629 | 0.116 | 4468 | 4340 | 128 | 25574
2000/01/16 | 06:00:00 | 2000/01/16 06:00 | 3.789 | 0.433 | 3.655 | 0.134 | 4520 | 4371 | 150 | 29945
2000/01/16 | 06:20:00 | 2000/01/16 06:20 | 3.832 | 0.436 | 3.68 | 0.152 | 4573 | 4401 | 172 | 34346
2000/01/16 | 06:40:00 | 2000/01/16 06:40 | 3.899 | 0.441 | 3.728 | 0.171 | 4631 | 4445 | 194 | 38791
2000/01/16 | 07:00:00 | 2000/01/16 07:00 | 3.993 | 0.447 | 3.803 | 0.19 | 4735 | 4519 | 216 | 43310
2000/01/16 | 07:20:00 | 2000/01/16 07:20 | 4.087 | 0.454 | 3.878 | 0.209 | 4848 | 4609 | 239 | 47919
2000/01/16 | 07:40:00 | 2000/01/16 07:40 | 4.181 | 0.46 | 3.953 | 0.228 | 4961 | 4698 | 262 | 52617
2000/01/16 | 08:00:00 | 2000/01/16 08:00 | 4.275 | 0.467 | 4.027 | 0.248 | 5074 | 4787 | 286 | 57404
2000/01/16 | 08:20:00 | 2000/01/16 08:20 | 4.369 | 0.473 | 4.1 | 0.269 | 5187 | 4876 | 310 | 62280
2000/01/16 | 08:40:00 | 2000/01/16 08:40 | 4.464 | 0.48 | 4.174 | 0.29 | 5300 | 4965 | 335 | 67245
2000/01/16 | 09:00:00 | 2000/01/16 09:00 | 4.533 | 0.485 | 4.222 | 0.311 | 5408 | 5038 | 360 | 72283
2000/01/16 | 09:20:00 | 2000/01/16 09:20 | 4.557 | 0.486 | 4.225 | 0.332 | 5454 | 5069 | 385 | 77352
2000/01/16 | 09:40:00 | 2000/01/16 09:40 | 4.58 | 0.488 | 4.227 | 0.353 | 5482 | 5071 | 411 | 82423
2000/01/16 | 10:00:00 | 2000/01/16 10:00 | 4.604 | 0.489 | 4.23 | 0.374 | 5511 | 5074 | 436 | 87497
2000/01/16 | 10:20:00 | 2000/01/16 10:20 | 4.628 | 0.491 | 4.233 | 0.395 | 5539 | 5077 | 462 | 92574
2000/01/16 | 10:40:00 | 2000/01/16 10:40 | 4.652 | 0.492 | 4.235 | 0.417 | 5568 | 5081 | 487 | 97655
2000/01/16 | 11:00:00 | 2000/01/16 11:00 | 4.675 | 0.494 | 4.237 | 0.438 | 5596 | 5084 | 513 | 102739
2000/01/16 | 11:20:00 | 2000/01/16 11:20 | 4.699 | 0.496 | 4.24 | 0.459 | 5625 | 5086 | 538 | 107825
2000/01/16 | 11:40:00 | 2000/01/16 11:40 | 4.723 | 0.497 | 4.243 | 0.48 | 5653 | 5090 | 564 | 112915
2000/01/16 | 12:00:00 | 2000/01/16 12:00 | 4.772 | 0.5 | 4.27 | 0.502 | 5689 | 5108 | 589 | 118023
2000/01/16 | 12:20:00 | 2000/01/16 12:20 | 4.852 | 0.505 | 4.329 | 0.523 | 5774 | 5159 | 615 | 123182
2000/01/16 | 12:40:00 | 2000/01/16 12:40 | 4.932 | 0.51 | 4.387 | 0.545 | 5870 | 5229 | 641 | 128411
2000/01/16 | 13:00:00 | 2000/01/16 13:00 | 5.011 | 0.515 | 4.444 | 0.567 | 5966 | 5298 | 667 | 133709
2000/01/16 | 13:20:00 | 2000/01/16 13:20 | 5.091 | 0.52 | 4.501 | 0.59 | 6062 | 5367 | 694 | 139076
2000/01/16 | 13:40:00 | 2000/01/16 13:40 | 5.171 | 0.525 | 4.559 | 0.612 | 6157 | 5436 | 721 | 144512
2000/01/16 | 14:00:00 | 2000/01/16 14:00 | 5.251 | 0.53 | 4.616 | 0.635 | 6253 | 5505 | 749 | 150017
2000/01/16 | 14:20:00 | 2000/01/16 14:20 | 5.331 | 0.536 | 4.672 | 0.659 | 6349 | 5573 | 776 | 155590
2000/01/16 | 14:40:00 | 2000/01/16 14:40 | 5.411 | 0.541 | 4.729 | 0.682 | 6445 | 5641 | 804 | 161231
2000/01/16 | 15:00:00 | 2000/01/16 15:00 | 5.49 | 0.546 | 4.784 | 0.706 | 6541 | 5708 | 833 | 166939
2000/01/16 | 15:20:00 | 2000/01/16 15:20 | 5.57 | 0.551 | 4.84 | 0.73 | 6636 | 5774 | 862 | 172713
2000/01/16 | 15:40:00 | 2000/01/16 15:40 | 5.65 | 0.556 | 4.895 | 0.755 | 6732 | 5841 | 891 | 178554
2000/01/16 | 16:00:00 | 2000/01/16 16:00 | 5.73 | 0.561 | 4.951 | 0.779 | 6828 | 5908 | 920 | 184462
2000/01/16 | 16:20:00 | 2000/01/16 16:20 | 5.81 | 0.566 | 5.006 | 0.804 | 6924 | 5974 | 950 | 190436
2000/01/16 | 16:40:00 | 2000/01/16 16:40 | 5.874 | 0.57 | 5.045 | 0.829 | 7016 | 6030 | 980 | 196466
2000/01/16 | 17:00:00 | 2000/01/16 17:00 | 5.909 | 0.572 | 5.054 | 0.855 | 7070 | 6059 | 1010 | 202525
2000/01/16 | 17:20:00 | 2000/01/16 17:20 | 5.945 | 0.574 | 5.065 | 0.88 | 7112 | 6072 | 1041 | 208597
2000/01/16 | 17:40:00 | 2000/01/16 17:40 | 5.98 | 0.576 | 5.075 | 0.905 | 7155 | 6084 | 1071 | 214681
2000/01/16 | 18:00:00 | 2000/01/16 18:00 | 6.087 | 0.582 | 5.156 | 0.931 | 7223 | 6138 | 1102 | 220819
2000/01/16 | 18:20:00 | 2000/01/16 18:20 | 6.243 | 0.591 | 5.286 | 0.957 | 7398 | 6265 | 1133 | 227084
2000/01/16 | 18:40:00 | 2000/01/16 18:40 | 6.398 | 0.6 | 5.414 | 0.984 | 7585 | 6420 | 1165 | 233504
2000/01/16 | 19:00:00 | 2000/01/16 19:00 | 6.554 | 0.608 | 5.542 | 1.012 | 7771 | 6574 | 1197 | 240078
2000/01/16 | 19:20:00 | 2000/01/16 19:20 | 6.709 | 0.617 | 5.669 | 1.04 | 7958 | 6727 | 1231 | 246805
2000/01/16 | 19:40:00 | 2000/01/16 19:40 | 6.865 | 0.625 | 5.797 | 1.068 | 8144 | 6880 | 1265 | 253685
2000/01/16 | 20:00:00 | 2000/01/16 20:00 | 7.02 | 0.634 | 5.922 | 1.098 | 8331 | 7031 | 1300 | 260716
2000/01/16 | 20:20:00 | 2000/01/16 20:20 | 7.176 | 0.643 | 6.048 | 1.128 | 8518 | 7182 | 1335 | 267898
2000/01/16 | 20:40:00 | 2000/01/16 20:40 | 7.331 | 0.651 | 6.173 | 1.158 | 8704 | 7333 | 1372 | 275231
2000/01/16 | 21:00:00 | 2000/01/16 21:00 | 7.487 | 0.66 | 6.297 | 1.19 | 8891 | 7482 | 1409 | 282713
2000/01/16 | 21:20:00 | 2000/01/16 21:20 | 7.642 | 0.669 | 6.421 | 1.221 | 9078 | 7631 | 1447 | 290344
2000/01/16 | 21:40:00 | 2000/01/16 21:40 | 7.798 | 0.677 | 6.544 | 1.254 | 9264 | 7779 | 1485 | 298123
2000/01/16 | 22:00:00 | 2000/01/16 22:00 | 7.953 | 0.686 | 6.666 | 1.287 | 9451 | 7926 | 1525 | 306049
2000/01/16 | 22:20:00 | 2000/01/16 22:20 | 8.109 | 0.695 | 6.788 | 1.321 | 9637 | 8072 | 1565 | 314121
2000/01/16 | 22:40:00 | 2000/01/16 22:40 | 8.264 | 0.703 | 6.909 | 1.355 | 9824 | 8218 | 1606 | 322339
2000/01/16 | 23:00:00 | 2000/01/16 23:00 | 8.42 | 0.712 | 7.03 | 1.39 | 10011 | 8363 | 1647 | 330702
2000/01/16 | 23:20:00 | 2000/01/16 23:20 | 8.575 | 0.721 | 7.149 | 1.426 | 10197 | 8508 | 1689 | 339210
2000/01/16 | 23:40:00 | 2000/01/16 23:40 | 8.731 | 0.729 | 7.269 | 1.462 | 10384 | 8651 | 1732 | 347861
2000/01/17 | 00:00:00 | 2000/01/17 00:00 | 8.886 | 0.738 | 7.388 | 1.498 | 10570 | 8794 | 1776 | 356655
2000/01/17 | 00:20:00 | 2000/01/17 00:20 | 8.924 | 0.74 | 7.388 | 1.536 | 10686 | 8866 | 1820 | 365521
2000/01/17 | 00:40:00 | 2000/01/17 00:40 | 8.962 | 0.742 | 7.389 | 1.573 | 10732 | 8867 | 1865 | 374388
2000/01/17 | 01:00:00 | 2000/01/17 01:00 | 8.999 | 0.744 | 7.389 | 1.61 | 10777 | 8867 | 1909 | 383255
2000/01/17 | 01:20:00 | 2000/01/17 01:20 | 9.037 | 0.746 | 7.39 | 1.647 | 10822 | 8868 | 1954 | 392123
2000/01/17 | 01:40:00 | 2000/01/17 01:40 | 9.075 | 0.748 | 7.391 | 1.684 | 10867 | 8869 | 1998 | 400992
2000/01/17 | 02:00:00 | 2000/01/17 02:00 | 9.145 | 0.751 | 7.424 | 1.721 | 10919 | 8889 | 2043 | 409881
2000/01/17 | 02:20:00 | 2000/01/17 02:20 | 9.275 | 0.758 | 7.517 | 1.758 | 11052 | 8965 | 2087 | 418846
2000/01/17 | 02:40:00 | 2000/01/17 02:40 | 9.405 | 0.764 | 7.609 | 1.796 | 11208 | 9075 | 2133 | 427921
2000/01/17 | 03:00:00 | 2000/01/17 03:00 | 9.535 | 0.771 | 7.7 | 1.835 | 11364 | 9186 | 2178 | 437107
2000/01/17 | 03:20:00 | 2000/01/17 03:20 | 9.665 | 0.777 | 7.792 | 1.873 | 11520 | 9295 | 2225 | 446402
2000/01/17 | 03:40:00 | 2000/01/17 03:40 | 9.795 | 0.784 | 7.882 | 1.913 | 11676 | 9404 | 2272 | 455806
2000/01/17 | 04:00:00 | 2000/01/17 04:00 | 9.925 | 0.791 | 7.973 | 1.952 | 11832 | 9513 | 2319 | 465319
2000/01/17 | 04:20:00 | 2000/01/17 04:20 | 10.055 | 0.797 | 8.062 | 1.993 | 11988 | 9621 | 2367 | 474940
2000/01/17 | 04:40:00 | 2000/01/17 04:40 | 10.186 | 0.804 | 8.153 | 2.033 | 12145 | 9729 | 2415 | 484669
2000/01/17 | 05:00:00 | 2000/01/17 05:00 | 10.185 | 0.804 | 8.111 | 2.074 | 12226 | 9758 | 2464 | 494427
2000/01/17 | 05:20:00 | 2000/01/17 05:20 | 10.178 | 0.803 | 8.063 | 2.115 | 12218 | 9705 | 2513 | 504132
2000/01/17 | 05:40:00 | 2000/01/17 05:40 | 10.17 | 0.803 | 8.015 | 2.155 | 12209 | 9647 | 2562 | 513779
2000/01/17 | 06:00:00 | 2000/01/17 06:00 | 10.163 | 0.803 | 7.968 | 2.195 | 12200 | 9590 | 2610 | 523369
2000/01/17 | 06:20:00 | 2000/01/17 06:20 | 10.155 | 0.802 | 7.92 | 2.235 | 12191 | 9533 | 2658 | 532902
2000/01/17 | 06:40:00 | 2000/01/17 06:40 | 10.148 | 0.802 | 7.874 | 2.274 | 12182 | 9476 | 2705 | 542378
2000/01/17 | 07:00:00 | 2000/01/17 07:00 | 10.14 | 0.801 | 7.826 | 2.314 | 12173 | 9420 | 2753 | 551798
2000/01/17 | 07:20:00 | 2000/01/17 07:20 | 10.133 | 0.801 | 7.78 | 2.353 | 12164 | 9364 | 2800 | 561162
2000/01/17 | 07:40:00 | 2000/01/17 07:40 | 10.202 | 0.804 | 7.81 | 2.392 | 12189 | 9354 | 2847 | 570516
2000/01/17 | 08:00:00 | 2000/01/17 08:00 | 10.295 | 0.809 | 7.864 | 2.431 | 12298 | 9404 | 2894 | 579920
2000/01/17 | 08:20:00 | 2000/01/17 08:20 | 10.389 | 0.814 | 7.918 | 2.471 | 12411 | 9469 | 2941 | 589389
2000/01/17 | 08:40:00 | 2000/01/17 08:40 | 10.436 | 0.816 | 7.926 | 2.51 | 12509 | 9506 | 2989 | 598895
2000/01/17 | 09:00:00 | 2000/01/17 09:00 | 10.436 | 0.816 | 7.886 | 2.55 | 12523 | 9487 | 3036 | 598895
2000/01/17 | 09:20:00 | 2000/01/17 09:20 | 10.436 | 0.816 | 7.847 | 2.589 | 12523 | 9440 | 3084 | 598895
2000/01/17 | 09:40:00 | 2000/01/17 09:40 | 10.436 | 0.816 | 7.807 | 2.629 | 12523 | 9392 | 3131 | 598895
2000/01/17 | 10:00:00 | 2000/01/17 10:00 | 10.436 | 0.816 | 7.768 | 2.668 | 12523 | 9345 | 3178 | 598895
2000/01/17 | 10:20:00 | 2000/01/17 10:20 | 10.436 | 0.816 | 7.729 | 2.707 | 12523 | 9299 | 3225 | 598895
2000/01/17 | 10:40:00 | 2000/01/17 10:40 | 10.436 | 0.816 | 7.691 | 2.745 | 12523 | 9252 | 3271 | 598895
2000/01/17 | 11:00:00 | 2000/01/17 11:00 | 10.436 | 0.816 | 7.652 | 2.784 | 12523 | 9206 | 3317 | 598895
2000/01/17 | 11:20:00 | 2000/01/17 11:20 | 10.42 | 0.815 | 7.598 | 2.822 | 12519 | 9150 | 3363 | 598895
2000/01/17 | 11:40:00 | 2000/01/17 11:40 | 10.378 | 0.813 | 7.518 | 2.86 | 12479 | 9070 | 3409 | 598895
2000/01/17 | 12:00:00 | 2000/01/17 12:00 | 10.337 | 0.811 | 7.44 | 2.897 | 12429 | 8975 | 3454 | 598895
2000/01/17 | 12:20:00 | 2000/01/17 12:20 | 10.295 | 0.809 | 7.361 | 2.934 | 12379 | 8880 | 3499 | 598895
2000/01/17 | 12:40:00 | 2000/01/17 12:40 | 10.254 | 0.807 | 7.283 | 2.971 | 12330 | 8786 | 3543 | 598895
2000/01/17 | 13:00:00 | 2000/01/17 13:00 | 10.213 | 0.805 | 7.206 | 3.007 | 12280 | 8693 | 3587 | 598895
2000/01/17 | 13:20:00 | 2000/01/17 13:20 | 10.171 | 0.803 | 7.128 | 3.043 | 12230 | 8600 | 3630 | 598895
2000/01/17 | 13:40:00 | 2000/01/17 13:40 | 10.13 | 0.8 | 7.051 | 3.079 | 12181 | 8507 | 3673 | 598895
2000/01/17 | 14:00:00 | 2000/01/17 14:00 | 10.088 | 0.798 | 6.974 | 3.114 | 12131 | 8415 | 3716 | 598895
2000/01/17 | 14:20:00 | 2000/01/17 14:20 | 10.047 | 0.796 | 6.898 | 3.149 | 12081 | 8323 | 3758 | 598895
2000/01/17 | 14:40:00 | 2000/01/17 14:40 | 10.006 | 0.794 | 6.823 | 3.183 | 12032 | 8233 | 3799 | 598895
2000/01/17 | 15:00:00 | 2000/01/17 15:00 | 9.964 | 0.792 | 6.747 | 3.217 | 11982 | 8142 | 3840 | 598895
2000/01/17 | 15:20:00 | 2000/01/17 15:20 | 9.923 | 0.79 | 6.672 | 3.251 | 11932 | 8051 | 3881 | 598895
2000/01/17 | 15:40:00 | 2000/01/17 15:40 | 9.881 | 0.788 | 6.597 | 3.284 | 11883 | 7962 | 3921 | 598895
2000/01/17 | 16:00:00 | 2000/01/17 16:00 | 9.84 | 0.786 | 6.523 | 3.317 | 11833 | 7872 | 3961 | 598895
2000/01/17 | 16:20:00 | 2000/01/17 16:20 | 9.799 | 0.784 | 6.45 | 3.349 | 11783 | 7784 | 4000 | 598895
2000/01/17 | 16:40:00 | 2000/01/17 16:40 | 9.757 | 0.781 | 6.375 | 3.382 | 11734 | 7695 | 4039 | 598895
2000/01/17 | 17:00:00 | 2000/01/17 17:00 | 9.716 | 0.779 | 6.303 | 3.413 | 11684 | 7607 | 4077 | 598895
2000/01/17 | 17:20:00 | 2000/01/17 17:20 | 9.674 | 0.777 | 6.229 | 3.445 | 11634 | 7519 | 4115 | 598895
2000/01/17 | 17:40:00 | 2000/01/17 17:40 | 9.633 | 0.775 | 6.157 | 3.476 | 11584 | 7432 | 4152 | 598895
2000/01/17 | 18:00:00 | 2000/01/17 18:00 | 9.592 | 0.773 | 6.086 | 3.506 | 11535 | 7346 | 4189 | 598895
2000/01/17 | 18:20:00 | 2000/01/17 18:20 | 9.55 | 0.771 | 6.013 | 3.537 | 11485 | 7259 | 4226 | 598895
2000/01/17 | 18:40:00 | 2000/01/17 18:40 | 9.509 | 0.769 | 5.942 | 3.567 | 11435 | 7173 | 4262 | 598895
2000/01/17 | 19:00:00 | 2000/01/17 19:00 | 9.467 | 0.767 | 5.871 | 3.596 | 11386 | 7088 | 4298 | 598895
2000/01/17 | 19:20:00 | 2000/01/17 19:20 | 9.426 | 0.765 | 5.8 | 3.626 | 11336 | 7003 | 4333 | 598895
2000/01/17 | 19:40:00 | 2000/01/17 19:40 | 9.385 | 0.763 | 5.731 | 3.654 | 11286 | 6919 | 4368 | 598895
2000/01/17 | 20:00:00 | 2000/01/17 20:00 | 9.343 | 0.76 | 5.66 | 3.683 | 11237 | 6834 | 4403 | 598895
2000/01/17 | 20:20:00 | 2000/01/17 20:20 | 9.302 | 0.758 | 5.591 | 3.711 | 11187 | 6750 | 4437 | 598895
2000/01/17 | 20:40:00 | 2000/01/17 20:40 | 9.26 | 0.756 | 5.521 | 3.739 | 11137 | 6667 | 4470 | 598895
2000/01/17 | 21:00:00 | 2000/01/17 21:00 | 9.219 | 0.754 | 5.452 | 3.767 | 11088 | 6584 | 4503 | 598895
2000/01/17 | 21:20:00 | 2000/01/17 21:20 | 9.178 | 0.752 | 5.384 | 3.794 | 11038 | 6502 | 4536 | 598895
2000/01/17 | 21:40:00 | 2000/01/17 21:40 | 9.136 | 0.75 | 5.315 | 3.821 | 10988 | 6420 | 4569 | 598895
2000/01/17 | 22:00:00 | 2000/01/17 22:00 | 9.095 | 0.748 | 5.248 | 3.847 | 10939 | 6338 | 4601 | 598895
2000/01/17 | 22:20:00 | 2000/01/17 22:20 | 9.053 | 0.746 | 5.18 | 3.873 | 10889 | 6257 | 4632 | 598895
2000/01/17 | 22:40:00 | 2000/01/17 22:40 | 9.012 | 0.744 | 5.113 | 3.899 | 10839 | 6176 | 4663 | 598895
2000/01/17 | 23:00:00 | 2000/01/17 23:00 | 8.971 | 0.742 | 5.047 | 3.924 | 10790 | 6096 | 4694 | 598895
2000/01/17 | 23:20:00 | 2000/01/17 23:20 | 8.929 | 0.739 | 4.979 | 3.95 | 10740 | 6016 | 4724 | 598895
2000/01/17 | 23:40:00 | 2000/01/17 23:40 | 8.888 | 0.737 | 4.914 | 3.974 | 10690 | 5936 | 4754 | 598895
2000/01/18 | 00:00:00 | 2000/01/18 00:00 | 8.846 | 0.735 | 4.847 | 3.999 | 10641 | 5856 | 4784 | 598895
2000/01/18 | 00:20:00 | 2000/01/18 00:20 | 8.805 | 0.733 | 4.782 | 4.023 | 10591 | 5778 | 4813 | 598895
2000/01/18 | 00:40:00 | 2000/01/18 00:40 | 8.764 | 0.731 | 4.717 | 4.047 | 10541 | 5700 | 4842 | 598895
2000/01/18 | 01:00:00 | 2000/01/18 01:00 | 8.722 | 0.729 | 4.652 | 4.07 | 10492 | 5621 | 4870 | 598895
2000/01/18 | 01:20:00 | 2000/01/18 01:20 | 8.681 | 0.727 | 4.588 | 4.093 | 10442 | 5544 | 4898 | 598895
2000/01/18 | 01:40:00 | 2000/01/18 01:40 | 8.639 | 0.725 | 4.523 | 4.116 | 10392 | 5466 | 4926 | 598895
2000/01/18 | 02:00:00 | 2000/01/18 02:00 | 8.598 | 0.723 | 4.459 | 4.139 | 10342 | 5389 | 4953 | 598895
2000/01/18 | 02:20:00 | 2000/01/18 02:20 | 8.557 | 0.72 | 4.396 | 4.161 | 10293 | 5313 | 4980 | 598895
2000/01/18 | 02:40:00 | 2000/01/18 02:40 | 8.515 | 0.718 | 4.332 | 4.183 | 10243 | 5237 | 5006 | 598895
2000/01/18 | 03:00:00 | 2000/01/18 03:00 | 8.474 | 0.716 | 4.27 | 4.204 | 10193 | 5161 | 5032 | 598895
2000/01/18 | 03:20:00 | 2000/01/18 03:20 | 8.432 | 0.714 | 4.206 | 4.226 | 10144 | 5086 | 5058 | 598895
2000/01/18 | 03:40:00 | 2000/01/18 03:40 | 8.411 | 0.713 | 4.164 | 4.247 | 10100 | 5022 | 5083 | 598895
2000/01/18 | 04:00:00 | 2000/01/18 04:00 | 8.414 | 0.713 | 4.147 | 4.267 | 10095 | 4987 | 5108 | 598895
2000/01/18 | 04:20:00 | 2000/01/18 04:20 | 8.417 | 0.713 | 4.129 | 4.288 | 10099 | 4965 | 5133 | 598895
2000/01/18 | 04:40:00 | 2000/01/18 04:40 | 8.421 | 0.714 | 4.112 | 4.309 | 10103 | 4945 | 5158 | 598895
2000/01/18 | 05:00:00 | 2000/01/18 05:00 | 8.424 | 0.714 | 4.095 | 4.329 | 10107 | 4924 | 5183 | 598895
2000/01/18 | 05:20:00 | 2000/01/18 05:20 | 8.427 | 0.714 | 4.077 | 4.35 | 10111 | 4903 | 5208 | 598895
2000/01/18 | 05:40:00 | 2000/01/18 05:40 | 8.43 | 0.714 | 4.06 | 4.37 | 10114 | 4882 | 5232 | 598895
2000/01/18 | 06:00:00 | 2000/01/18 06:00 | 8.433 | 0.714 | 4.042 | 4.391 | 10118 | 4861 | 5256 | 598895
2000/01/18 | 06:20:00 | 2000/01/18 06:20 | 8.437 | 0.714 | 4.026 | 4.411 | 10122 | 4841 | 5281 | 598895
2000/01/18 | 06:40:00 | 2000/01/18 06:40 | 8.44 | 0.715 | 4.009 | 4.431 | 10126 | 4821 | 5305 | 598895
2000/01/18 | 07:00:00 | 2000/01/18 07:00 | 8.443 | 0.715 | 3.992 | 4.451 | 10130 | 4801 | 5329 | 598895
2000/01/18 | 07:20:00 | 2000/01/18 07:20 | 8.446 | 0.715 | 3.975 | 4.471 | 10133 | 4780 | 5353 | 598895
2000/01/18 | 07:40:00 | 2000/01/18 07:40 | 8.449 | 0.715 | 3.958 | 4.491 | 10137 | 4760 | 5377 | 598895
2000/01/18 | 08:00:00 | 2000/01/18 08:00 | 8.453 | 0.715 | 3.942 | 4.511 | 10141 | 4740 | 5401 | 598895
2000/01/18 | 08:20:00 | 2000/01/18 08:20 | 8.456 | 0.715 | 3.926 | 4.53 | 10145 | 4721 | 5425 | 598895
2000/01/18 | 08:40:00 | 2000/01/18 08:40 | 8.459 | 0.716 | 3.909 | 4.55 | 10149 | 4701 | 5448 | 598895
2000/01/18 | 09:00:00 | 2000/01/18 09:00 | 8.462 | 0.716 | 3.892 | 4.57 | 10153 | 4681 | 5472 | 598895
2000/01/18 | 09:20:00 | 2000/01/18 09:20 | 8.465 | 0.716 | 3.876 | 4.589 | 10156 | 4661 | 5495 | 598895
2000/01/18 | 09:40:00 | 2000/01/18 09:40 | 8.447 | 0.715 | 3.839 | 4.608 | 10152 | 4629 | 5518 | 598895
2000/01/18 | 10:00:00 | 2000/01/18 10:00 | 8.417 | 0.713 | 3.79 | 4.627 | 10119 | 4577 | 5541 | 598895
2000/01/18 | 10:20:00 | 2000/01/18 10:20 | 8.388 | 0.712 | 3.742 | 4.646 | 10083 | 4519 | 5564 | 598895
2000/01/18 | 10:40:00 | 2000/01/18 10:40 | 8.358 | 0.71 | 3.693 | 4.665 | 10047 | 4461 | 5587 | 598895
2000/01/18 | 11:00:00 | 2000/01/18 11:00 | 8.328 | 0.708 | 3.645 | 4.683 | 10012 | 4403 | 5609 | 598895
2000/01/18 | 11:20:00 | 2000/01/18 11:20 | 8.299 | 0.707 | 3.597 | 4.702 | 9976 | 4345 | 5631 | 598895
2000/01/18 | 11:40:00 | 2000/01/18 11:40 | 8.269 | 0.705 | 3.55 | 4.719 | 9940 | 4288 | 5653 | 598895
2000/01/18 | 12:00:00 | 2000/01/18 12:00 | 8.239 | 0.704 | 3.502 | 4.737 | 9905 | 4231 | 5674 | 598895
2000/01/18 | 12:20:00 | 2000/01/18 12:20 | 8.209 | 0.702 | 3.454 | 4.755 | 9869 | 4174 | 5695 | 598895
2000/01/18 | 12:40:00 | 2000/01/18 12:40 | 8.18 | 0.7 | 3.408 | 4.772 | 9833 | 4118 | 5716 | 598895
2000/01/18 | 13:00:00 | 2000/01/18 13:00 | 8.15 | 0.699 | 3.361 | 4.789 | 9798 | 4062 | 5736 | 598895
2000/01/18 | 13:20:00 | 2000/01/18 13:20 | 8.12 | 0.697 | 3.315 | 4.805 | 9762 | 4006 | 5756 | 598895
2000/01/18 | 13:40:00 | 2000/01/18 13:40 | 8.091 | 0.696 | 3.269 | 4.822 | 9727 | 3950 | 5776 | 598895
2000/01/18 | 14:00:00 | 2000/01/18 14:00 | 8.061 | 0.694 | 3.223 | 4.838 | 9691 | 3895 | 5796 | 598895
2000/01/18 | 14:20:00 | 2000/01/18 14:20 | 8.031 | 0.692 | 3.177 | 4.854 | 9655 | 3840 | 5815 | 598895
2000/01/18 | 14:40:00 | 2000/01/18 14:40 | 8.001 | 0.691 | 3.131 | 4.87 | 9620 | 3785 | 5835 | 598895
2000/01/18 | 15:00:00 | 2000/01/18 15:00 | 7.972 | 0.689 | 3.086 | 4.886 | 9584 | 3730 | 5853 | 598895
2000/01/18 | 15:20:00 | 2000/01/18 15:20 | 7.942 | 0.687 | 3.041 | 4.901 | 9548 | 3676 | 5872 | 598895
2000/01/18 | 15:40:00 | 2000/01/18 15:40 | 7.912 | 0.686 | 2.996 | 4.916 | 9513 | 3622 | 5890 | 598895
2000/01/18 | 16:00:00 | 2000/01/18 16:00 | 7.883 | 0.684 | 2.952 | 4.931 | 9477 | 3569 | 5908 | 598895
2000/01/18 | 16:20:00 | 2000/01/18 16:20 | 7.853 | 0.683 | 2.907 | 4.946 | 9441 | 3516 | 5926 | 598895
2000/01/18 | 16:40:00 | 2000/01/18 16:40 | 7.823 | 0.681 | 2.863 | 4.96 | 9406 | 3462 | 5944 | 598895
2000/01/18 | 17:00:00 | 2000/01/18 17:00 | 7.794 | 0.679 | 2.82 | 4.974 | 9370 | 3409 | 5961 | 598895
2000/01/18 | 17:20:00 | 2000/01/18 17:20 | 7.764 | 0.678 | 2.776 | 4.988 | 9334 | 3357 | 5978 | 598895
2000/01/18 | 17:40:00 | 2000/01/18 17:40 | 7.734 | 0.676 | 2.732 | 5.002 | 9299 | 3304 | 5994 | 598895
2000/01/18 | 18:00:00 | 2000/01/18 18:00 | 7.704 | 0.674 | 2.688 | 5.016 | 9263 | 3252 | 6011 | 598895
2000/01/18 | 18:20:00 | 2000/01/18 18:20 | 7.675 | 0.673 | 2.646 | 5.029 | 9227 | 3200 | 6027 | 598895
2000/01/18 | 18:40:00 | 2000/01/18 18:40 | 7.645 | 0.671 | 2.603 | 5.042 | 9192 | 3149 | 6043 | 598895
2000/01/18 | 19:00:00 | 2000/01/18 19:00 | 7.615 | 0.67 | 2.56 | 5.055 | 9156 | 3097 | 6059 | 598895
2000/01/18 | 19:20:00 | 2000/01/18 19:20 | 7.586 | 0.668 | 2.518 | 5.068 | 9121 | 3047 | 6074 | 598895
2000/01/18 | 19:40:00 | 2000/01/18 19:40 | 7.556 | 0.666 | 2.475 | 5.081 | 9085 | 2996 | 6089 | 598895
2000/01/18 | 20:00:00 | 2000/01/18 20:00 | 7.526 | 0.665 | 2.433 | 5.093 | 9049 | 2945 | 6104 | 598895
2000/01/18 | 20:20:00 | 2000/01/18 20:20 | 7.496 | 0.663 | 2.391 | 5.105 | 9014 | 2895 | 6119 | 598895
2000/01/18 | 20:40:00 | 2000/01/18 20:40 | 7.467 | 0.661 | 2.35 | 5.117 | 8978 | 2845 | 6133 | 598895
2000/01/18 | 21:00:00 | 2000/01/18 21:00 | 7.437 | 0.66 | 2.309 | 5.128 | 8942 | 2795 | 6147 | 598895
2000/01/18 | 21:20:00 | 2000/01/18 21:20 | 7.407 | 0.658 | 2.267 | 5.14 | 8907 | 2745 | 6161 | 598895
2000/01/18 | 21:40:00 | 2000/01/18 21:40 | 7.378 | 0.657 | 2.227 | 5.151 | 8871 | 2696 | 6175 | 598895
2000/01/18 | 22:00:00 | 2000/01/18 22:00 | 7.348 | 0.655 | 2.186 | 5.162 | 8835 | 2648 | 6188 | 598895
2000/01/18 | 22:20:00 | 2000/01/18 22:20 | 7.318 | 0.653 | 2.145 | 5.173 | 8800 | 2598 | 6201 | 598895
2000/01/18 | 22:40:00 | 2000/01/18 22:40 | 7.289 | 0.652 | 2.105 | 5.184 | 8764 | 2550 | 6214 | 598895
2000/01/18 | 23:00:00 | 2000/01/18 23:00 | 7.259 | 0.65 | 2.065 | 5.194 | 8728 | 2502 | 6227 | 598895
2000/01/18 | 23:20:00 | 2000/01/18 23:20 | 7.229 | 0.649 | 2.025 | 5.204 | 8693 | 2454 | 6239 | 598895
2000/01/18 | 23:40:00 | 2000/01/18 23:40 | 7.199 | 0.647 | 1.984 | 5.215 | 8657 | 2405 | 6251 | 598895
2000/01/19 | 00:00:00 | 2000/01/19 00:00 | 7.17 | 0.645 | 1.946 | 5.224 | 8621 | 2358 | 6263 | 598895
2000/01/19 | 00:20:00 | 2000/01/19 00:20 | 7.14 | 0.644 | 1.906 | 5.234 | 8586 | 2311 | 6275 | 598895
2000/01/19 | 00:40:00 | 2000/01/19 00:40 | 7.116 | 0.642 | 1.873 | 5.243 | 8552 | 2267 | 6287 | 598895
2000/01/19 | 01:00:00 | 2000/01/19 01:00 | 7.097 | 0.641 | 1.844 | 5.253 | 8528 | 2230 | 6298 | 598895
2000/01/19 | 01:20:00 | 2000/01/19 01:20 | 7.078 | 0.64 | 1.816 | 5.262 | 8505 | 2196 | 6309 | 598895
2000/01/19 | 01:40:00 | 2000/01/19 01:40 | 7.058 | 0.639 | 1.787 | 5.271 | 8481 | 2162 | 6320 | 598895
2000/01/19 | 02:00:00 | 2000/01/19 02:00 | 7.039 | 0.638 | 1.759 | 5.28 | 8458 | 2128 | 6331 | 598895
2000/01/19 | 02:20:00 | 2000/01/19 02:20 | 7.019 | 0.637 | 1.73 | 5.289 | 8435 | 2094 | 6341 | 598895
2000/01/19 | 02:40:00 | 2000/01/19 02:40 | 7 | 0.636 | 1.703 | 5.297 | 8411 | 2060 | 6352 | 598895
2000/01/19 | 03:00:00 | 2000/01/19 03:00 | 6.98 | 0.634 | 1.674 | 5.306 | 8388 | 2026 | 6362 | 598895
2000/01/19 | 03:20:00 | 2000/01/19 03:20 | 6.961 | 0.633 | 1.647 | 5.314 | 8365 | 1993 | 6372 | 598895
2000/01/19 | 03:40:00 | 2000/01/19 03:40 | 6.941 | 0.632 | 1.619 | 5.322 | 8341 | 1959 | 6382 | 598895
2000/01/19 | 04:00:00 | 2000/01/19 04:00 | 6.922 | 0.631 | 1.592 | 5.33 | 8318 | 1926 | 6391 | 598895
2000/01/19 | 04:20:00 | 2000/01/19 04:20 | 6.902 | 0.63 | 1.564 | 5.338 | 8295 | 1893 | 6401 | 598895
2000/01/19 | 04:40:00 | 2000/01/19 04:40 | 6.883 | 0.629 | 1.537 | 5.346 | 8271 | 1861 | 6410 | 598895
2000/01/19 | 05:00:00 | 2000/01/19 05:00 | 6.864 | 0.628 | 1.51 | 5.354 | 8248 | 1828 | 6420 | 598895
2000/01/19 | 05:20:00 | 2000/01/19 05:20 | 6.844 | 0.626 | 1.483 | 5.361 | 8225 | 1796 | 6429 | 598895
2000/01/19 | 05:40:00 | 2000/01/19 05:40 | 6.825 | 0.625 | 1.457 | 5.368 | 8201 | 1764 | 6438 | 598895
2000/01/19 | 06:00:00 | 2000/01/19 06:00 | 6.805 | 0.624 | 1.429 | 5.376 | 8178 | 1732 | 6446 | 598895
2000/01/19 | 06:20:00 | 2000/01/19 06:20 | 6.786 | 0.623 | 1.403 | 5.383 | 8155 | 1700 | 6455 | 598895
2000/01/19 | 06:40:00 | 2000/01/19 06:40 | 6.766 | 0.622 | 1.376 | 5.39 | 8131 | 1668 | 6464 | 598895
2000/01/19 | 07:00:00 | 2000/01/19 07:00 | 6.747 | 0.621 | 1.35 | 5.397 | 8108 | 1636 | 6472 | 598895
2000/01/19 | 07:20:00 | 2000/01/19 07:20 | 6.727 | 0.62 | 1.324 | 5.403 | 8084 | 1604 | 6480 | 598895
2000/01/19 | 07:40:00 | 2000/01/19 07:40 | 6.708 | 0.618 | 1.298 | 5.41 | 8061 | 1573 | 6488 | 598895
2000/01/19 | 08:00:00 | 2000/01/19 08:00 | 6.688 | 0.617 | 1.272 | 5.416 | 8038 | 1542 | 6496 | 598895
2000/01/19 | 08:20:00 | 2000/01/19 08:20 | 6.669 | 0.616 | 1.246 | 5.423 | 8014 | 1511 | 6503 | 598895
2000/01/19 | 08:40:00 | 2000/01/19 08:40 | 6.65 | 0.615 | 1.221 | 5.429 | 7991 | 1481 | 6511 | 598895
2000/01/19 | 09:00:00 | 2000/01/19 09:00 | 6.63 | 0.614 | 1.195 | 5.435 | 7968 | 1450 | 6518 | 598895
2000/01/19 | 09:20:00 | 2000/01/19 09:20 | 6.611 | 0.613 | 1.17 | 5.441 | 7944 | 1419 | 6525 | 598895
2000/01/19 | 09:40:00 | 2000/01/19 09:40 | 6.591 | 0.612 | 1.144 | 5.447 | 7921 | 1389 | 6532 | 598895
2000/01/19 | 10:00:00 | 2000/01/19 10:00 | 6.572 | 0.611 | 1.12 | 5.452 | 7898 | 1359 | 6539 | 598895
2000/01/19 | 10:20:00 | 2000/01/19 10:20 | 6.552 | 0.609 | 1.094 | 5.458 | 7874 | 1328 | 6546 | 598895
2000/01/19 | 10:40:00 | 2000/01/19 10:40 | 6.533 | 0.608 | 1.07 | 5.463 | 7851 | 1298 | 6553 | 598895
2000/01/19 | 11:00:00 | 2000/01/19 11:00 | 6.513 | 0.607 | 1.044 | 5.469 | 7828 | 1269 | 6559 | 598895
2000/01/19 | 11:20:00 | 2000/01/19 11:20 | 6.494 | 0.606 | 1.02 | 5.474 | 7804 | 1239 | 6565 | 598895
2000/01/19 | 11:40:00 | 2000/01/19 11:40 | 6.474 | 0.605 | 0.995 | 5.479 | 7781 | 1209 | 6571 | 598895
2000/01/19 | 12:00:00 | 2000/01/19 12:00 | 6.455 | 0.604 | 0.971 | 5.484 | 7758 | 1180 | 6577 | 598895
2000/01/19 | 12:20:00 | 2000/01/19 12:20 | 6.436 | 0.603 | 0.948 | 5.488 | 7734 | 1151 | 6583 | 598895
2000/01/19 | 12:40:00 | 2000/01/19 12:40 | 6.416 | 0.601 | 0.923 | 5.493 | 7711 | 1122 | 6589 | 598895
2000/01/19 | 13:00:00 | 2000/01/19 13:00 | 6.397 | 0.6 | 0.899 | 5.498 | 7688 | 1093 | 6595 | 598895
2000/01/19 | 13:20:00 | 2000/01/19 13:20 | 6.377 | 0.599 | 0.875 | 5.502 | 7664 | 1064 | 6600 | 598895
2000/01/19 | 13:40:00 | 2000/01/19 13:40 | 6.358 | 0.598 | 0.851 | 5.507 | 7641 | 1036 | 6605 | 598895
2000/01/19 | 14:00:00 | 2000/01/19 14:00 | 6.338 | 0.597 | 0.827 | 5.511 | 7618 | 1007 | 6610 | 598895
2000/01/19 | 14:20:00 | 2000/01/19 14:20 | 6.319 | 0.596 | 0.804 | 5.515 | 7594 | 979 | 6615 | 598895
2000/01/19 | 14:40:00 | 2000/01/19 14:40 | 6.299 | 0.595 | 0.78 | 5.519 | 7571 | 951 | 6620 | 598895
2000/01/19 | 15:00:00 | 2000/01/19 15:00 | 6.28 | 0.593 | 0.757 | 5.523 | 7548 | 923 | 6625 | 598895
2000/01/19 | 15:20:00 | 2000/01/19 15:20 | 6.26 | 0.592 | 0.734 | 5.526 | 7524 | 895 | 6629 | 598895
2000/01/19 | 15:40:00 | 2000/01/19 15:40 | 6.241 | 0.591 | 0.711 | 5.53 | 7501 | 867 | 6634 | 598895
2000/01/19 | 16:00:00 | 2000/01/19 16:00 | 6.221 | 0.59 | 0.688 | 5.533 | 7477 | 839 | 6638 | 598895
2000/01/19 | 16:20:00 | 2000/01/19 16:20 | 6.202 | 0.589 | 0.665 | 5.537 | 7454 | 812 | 6642 | 598895
2000/01/19 | 16:40:00 | 2000/01/19 16:40 | 6.183 | 0.588 | 0.643 | 5.54 | 7431 | 785 | 6646 | 598895
2000/01/19 | 17:00:00 | 2000/01/19 17:00 | 6.163 | 0.587 | 0.62 | 5.543 | 7407 | 758 | 6650 | 598895
2000/01/19 | 17:20:00 | 2000/01/19 17:20 | 6.144 | 0.586 | 0.598 | 5.546 | 7384 | 730 | 6654 | 598895
2000/01/19 | 17:40:00 | 2000/01/19 17:40 | 6.124 | 0.584 | 0.575 | 5.549 | 7361 | 703 | 6657 | 598895
2000/01/19 | 18:00:00 | 2000/01/19 18:00 | 6.105 | 0.583 | 0.553 | 5.552 | 7337 | 677 | 6661 | 598895
2000/01/19 | 18:20:00 | 2000/01/19 18:20 | 6.085 | 0.582 | 0.53 | 5.555 | 7314 | 650 | 6664 | 598895
2000/01/19 | 18:40:00 | 2000/01/19 18:40 | 6.066 | 0.581 | 0.509 | 5.557 | 7291 | 623 | 6667 | 598895
2000/01/19 | 19:00:00 | 2000/01/19 19:00 | 6.046 | 0.58 | 0.486 | 5.56 | 7267 | 597 | 6670 | 598895
2000/01/19 | 19:20:00 | 2000/01/19 19:20 | 6.027 | 0.579 | 0.465 | 5.562 | 7244 | 570 | 6673 | 598895
2000/01/19 | 19:40:00 | 2000/01/19 19:40 | 6.007 | 0.578 | 0.442 | 5.565 | 7221 | 544 | 6676 | 598895
2000/01/19 | 20:00:00 | 2000/01/19 20:00 | 5.988 | 0.576 | 0.421 | 5.567 | 7197 | 518 | 6679 | 598895
2000/01/19 | 20:20:00 | 2000/01/19 20:20 | 5.969 | 0.575 | 0.4 | 5.569 | 7174 | 493 | 6681 | 598895
2000/01/19 | 20:40:00 | 2000/01/19 20:40 | 5.949 | 0.574 | 0.378 | 5.571 | 7151 | 467 | 6684 | 598895
2000/01/19 | 21:00:00 | 2000/01/19 21:00 | 5.93 | 0.573 | 0.357 | 5.573 | 7127 | 441 | 6686 | 598895
2000/01/19 | 21:20:00 | 2000/01/19 21:20 | 5.91 | 0.572 | 0.336 | 5.574 | 7104 | 416 | 6688 | 598895
2000/01/19 | 21:40:00 | 2000/01/19 21:40 | 5.891 | 0.571 | 0.315 | 5.576 | 7081 | 390 | 6690 | 598895
2000/01/19 | 22:00:00 | 2000/01/19 22:00 | 5.874 | 0.57 | 0.296 | 5.578 | 7058 | 367 | 6692 | 598895
2000/01/19 | 22:20:00 | 2000/01/19 22:20 | 5.864 | 0.569 | 0.285 | 5.579 | 7043 | 349 | 6694 | 598895
2000/01/19 | 22:40:00 | 2000/01/19 22:40 | 5.853 | 0.568 | 0.273 | 5.58 | 7030 | 335 | 6696 | 598895
2000/01/19 | 23:00:00 | 2000/01/19 23:00 | 5.843 | 0.568 | 0.261 | 5.582 | 7018 | 320 | 6697 | 598895
2000/01/19 | 23:20:00 | 2000/01/19 23:20 | 5.832 | 0.567 | 0.249 | 5.583 | 7005 | 306 | 6699 | 598895
2000/01/19 | 23:40:00 | 2000/01/19 23:40 | 5.822 | 0.567 | 0.238 | 5.584 | 6993 | 292 | 6700 | 598895
2000/01/20 | 00:00:00 | 2000/01/20 00:00 | 5.811 | 0.566 | 0.226 | 5.585 | 6980 | 278 | 6702 | 598895
2000/01/20 | 00:20:00 | 2000/01/20 00:20 | 5.801 | 0.565 | 0.215 | 5.586 | 6967 | 264 | 6703 | 598895
2000/01/20 | 00:40:00 | 2000/01/20 00:40 | 5.79 | 0.565 | 0.202 | 5.588 | 6955 | 250 | 6704 | 598895
2000/01/20 | 01:00:00 | 2000/01/20 01:00 | 5.78 | 0.564 | 0.191 | 5.589 | 6942 | 236 | 6706 | 598895
2000/01/20 | 01:20:00 | 2000/01/20 01:20 | 5.769 | 0.563 | 0.18 | 5.589 | 6930 | 223 | 6707 | 598895
2000/01/20 | 01:40:00 | 2000/01/20 01:40 | 5.759 | 0.563 | 0.169 | 5.59 | 6917 | 209 | 6708 | 598895
2000/01/20 | 02:00:00 | 2000/01/20 02:00 | 5.748 | 0.562 | 0.157 | 5.591 | 6904 | 195 | 6709 | 598895
2000/01/20 | 02:20:00 | 2000/01/20 02:20 | 5.738 | 0.561 | 0.146 | 5.592 | 6892 | 182 | 6710 | 598895
2000/01/20 | 02:40:00 | 2000/01/20 02:40 | 5.727 | 0.561 | 0.134 | 5.593 | 6879 | 168 | 6711 | 598895
2000/01/20 | 03:00:00 | 2000/01/20 03:00 | 5.717 | 0.56 | 0.124 | 5.593 | 6866 | 155 | 6712 | 598895
2000/01/20 | 03:20:00 | 2000/01/20 03:20 | 5.706 | 0.559 | 0.112 | 5.594 | 6854 | 142 | 6712 | 598895
2000/01/20 | 03:40:00 | 2000/01/20 03:40 | 5.696 | 0.559 | 0.102 | 5.594 | 6841 | 128 | 6713 | 598895
2000/01/20 | 04:00:00 | 2000/01/20 04:00 | 5.685 | 0.558 | 0.09 | 5.595 | 6829 | 115 | 6714 | 598895
2000/01/20 | 04:20:00 | 2000/01/20 04:20 | 5.675 | 0.557 | 0.08 | 5.595 | 6816 | 102 | 6714 | 598895
2000/01/20 | 04:40:00 | 2000/01/20 04:40 | 5.664 | 0.557 | 0.068 | 5.596 | 6803 | 89 | 6715 | 598895
2000/01/20 | 05:00:00 | 2000/01/20 05:00 | 5.654 | 0.556 | 0.058 | 5.596 | 6791 | 76 | 6715 | 598895
2000/01/20 | 05:20:00 | 2000/01/20 05:20 | 5.643 | 0.556 | 0.047 | 5.596 | 6778 | 63 | 6715 | 598895
2000/01/20 | 05:40:00 | 2000/01/20 05:40 | 5.633 | 0.555 | 0.037 | 5.596 | 6766 | 50 | 6716 | 598895
2000/01/20 | 06:00:00 | 2000/01/20 06:00 | 5.622 | 0.554 | 0.025 | 5.597 | 6753 | 37 | 6716 | 598895
2000/01/20 | 06:20:00 | 2000/01/20 06:20 | 5.612 | 0.554 | 0.015 | 5.597 | 6740 | 24 | 6716 | 598895
2000/01/20 | 06:40:00 | 2000/01/20 06:40 | 5.601 | 0.553 | 0.004 | 5.597 | 6728 | 12 | 6716 | 598895
2000/01/20 | 07:00:00 | 2000/01/20 07:00 | 5.591 | 0.552 | 0 | 5.591 | 6715 | 3 | 6713 | 598895
2000/01/20 | 07:20:00 | 2000/01/20 07:20 | 5.58 | 0.552 | 0 | 5.58 | 6702 | 0 | 6703 | 598895
2000/01/20 | 07:40:00 | 2000/01/20 07:40 | 5.57 | 0.551 | 0 | 5.57 | 6690 | 0 | 6690 | 598895
2000/01/20 | 08:00:00 | 2000/01/20 08:00 | 5.559 | 0.55 | 0 | 5.559 | 6677 | 0 | 6677 | 598895
2000/01/20 | 08:20:00 | 2000/01/20 08:20 | 5.549 | 0.55 | 0 | 5.549 | 6665 | 0 | 6665 | 598895
2000/01/20 | 08:40:00 | 2000/01/20 08:40 | 5.538 | 0.549 | 0 | 5.538 | 6652 | 0 | 6652 | 598895
2000/01/20 | 09:00:00 | 2000/01/20 09:00 | 5.528 | 0.548 | 0 | 5.528 | 6639 | 0 | 6640 | 598895
2000/01/20 | 09:20:00 | 2000/01/20 09:20 | 5.517 | 0.548 | 0 | 5.517 | 6627 | 0 | 6627 | 598895
2000/01/20 | 09:40:00 | 2000/01/20 09:40 | 5.507 | 0.547 | 0 | 5.507 | 6614 | 0 | 6614 | 598895
2000/01/20 | 10:00:00 | 2000/01/20 10:00 | 5.496 | 0.546 | 0 | 5.496 | 6602 | 0 | 6602 | 598895
2000/01/20 | 10:20:00 | 2000/01/20 10:20 | 5.486 | 0.546 | 0 | 5.486 | 6589 | 0 | 6589 | 598895
2000/01/20 | 10:40:00 | 2000/01/20 10:40 | 5.475 | 0.545 | 0 | 5.475 | 6576 | 0 | 6577 | 598895
2000/01/20 | 11:00:00 | 2000/01/20 11:00 | 5.465 | 0.545 | 0 | 5.465 | 6564 | 0 | 6564 | 598895
2000/01/20 | 11:20:00 | 2000/01/20 11:20 | 5.454 | 0.544 | 0 | 5.454 | 6551 | 0 | 6551 | 598895
2000/01/20 | 11:40:00 | 2000/01/20 11:40 | 5.444 | 0.543 | 0 | 5.444 | 6539 | 0 | 6539 | 598895
2000/01/20 | 12:00:00 | 2000/01/20 12:00 | 5.433 | 0.543 | 0 | 5.433 | 6526 | 0 | 6526 | 598895
2000/01/20 | 12:20:00 | 2000/01/20 12:20 | 5.423 | 0.542 | 0 | 5.423 | 6513 | 0 | 6514 | 598895
2000/01/20 | 12:40:00 | 2000/01/20 12:40 | 5.412 | 0.541 | 0 | 5.412 | 6501 | 0 | 6501 | 598895
2000/01/20 | 13:00:00 | 2000/01/20 13:00 | 5.402 | 0.541 | 0 | 5.402 | 6488 | 0 | 6488 | 598895
2000/01/20 | 13:20:00 | 2000/01/20 13:20 | 5.391 | 0.54 | 0 | 5.391 | 6476 | 0 | 6476 | 598895
2000/01/20 | 13:40:00 | 2000/01/20 13:40 | 5.378 | 0.539 | 0 | 5.378 | 6461 | 0 | 6461 | 598895
2000/01/20 | 14:00:00 | 2000/01/20 14:00 | 5.364 | 0.538 | 0 | 5.364 | 6445 | 0 | 6445 | 598895
2000/01/20 | 14:20:00 | 2000/01/20 14:20 | 5.351 | 0.537 | 0 | 5.351 | 6429 | 0 | 6429 | 598895
2000/01/20 | 14:40:00 | 2000/01/20 14:40 | 5.337 | 0.537 | 0 | 5.337 | 6413 | 0 | 6413 | 598895
2000/01/20 | 15:00:00 | 2000/01/20 15:00 | 5.324 | 0.536 | 0 | 5.324 | 6397 | 0 | 6397 | 598895
2000/01/20 | 15:20:00 | 2000/01/20 15:20 | 5.31 | 0.535 | 0 | 5.31 | 6380 | 0 | 6380 | 598895
2000/01/20 | 15:40:00 | 2000/01/20 15:40 | 5.297 | 0.534 | 0 | 5.297 | 6364 | 0 | 6364 | 598895
2000/01/20 | 16:00:00 | 2000/01/20 16:00 | 5.283 | 0.533 | 0 | 5.283 | 6348 | 0 | 6348 | 598895
2000/01/20 | 16:20:00 | 2000/01/20 16:20 | 5.27 | 0.532 | 0 | 5.27 | 6332 | 0 | 6332 | 598895
2000/01/20 | 16:40:00 | 2000/01/20 16:40 | 5.257 | 0.531 | 0 | 5.257 | 6316 | 0 | 6316 | 598895
2000/01/20 | 17:00:00 | 2000/01/20 17:00 | 5.243 | 0.531 | 0 | 5.243 | 6300 | 0 | 6300 | 598895
2000/01/20 | 17:20:00 | 2000/01/20 17:20 | 5.23 | 0.53 | 0 | 5.23 | 6284 | 0 | 6284 | 598895
2000/01/20 | 17:40:00 | 2000/01/20 17:40 | 5.216 | 0.529 | 0 | 5.216 | 6267 | 0 | 6268 | 598895
2000/01/20 | 18:00:00 | 2000/01/20 18:00 | 5.203 | 0.528 | 0 | 5.203 | 6251 | 0 | 6251 | 598895
2000/01/20 | 18:20:00 | 2000/01/20 18:20 | 5.189 | 0.527 | 0 | 5.189 | 6235 | 0 | 6235 | 598895
2000/01/20 | 18:40:00 | 2000/01/20 18:40 | 5.176 | 0.526 | 0 | 5.176 | 6219 | 0 | 6219 | 598895
2000/01/20 | 19:00:00 | 2000/01/20 19:00 | 5.162 | 0.526 | 0 | 5.162 | 6203 | 0 | 6203 | 598895
2000/01/20 | 19:20:00 | 2000/01/20 19:20 | 5.149 | 0.525 | 0 | 5.149 | 6187 | 0 | 6187 | 598895
2000/01/20 | 19:40:00 | 2000/01/20 19:40 | 5.135 | 0.524 | 0 | 5.135 | 6171 | 0 | 6170 | 598895
2000/01/20 | 20:00:00 | 2000/01/20 20:00 | 5.122 | 0.523 | 0 | 5.122 | 6154 | 0 | 6154 | 598895
2000/01/20 | 20:20:00 | 2000/01/20 20:20 | 5.109 | 0.522 | 0 | 5.109 | 6138 | 0 | 6139 | 598895
2000/01/20 | 20:40:00 | 2000/01/20 20:40 | 5.095 | 0.521 | 0 | 5.095 | 6122 | 0 | 6122 | 598895
2000/01/20 | 21:00:00 | 2000/01/20 21:00 | 5.082 | 0.52 | 0 | 5.082 | 6106 | 0 | 6106 | 598895
2000/01/20 | 21:20:00 | 2000/01/20 21:20 | 5.068 | 0.52 | 0 | 5.068 | 6090 | 0 | 6090 | 598895
2000/01/20 | 21:40:00 | 2000/01/20 21:40 | 5.057 | 0.519 | 0 | 5.057 | 6074 | 0 | 6075 | 598895
2000/01/20 | 22:00:00 | 2000/01/20 22:00 | 5.051 | 0.518 | 0 | 5.051 | 6065 | 0 | 6065 | 598895
2000/01/20 | 22:20:00 | 2000/01/20 22:20 | 5.044 | 0.518 | 0 | 5.044 | 6057 | 0 | 6057 | 598895
2000/01/20 | 22:40:00 | 2000/01/20 22:40 | 5.037 | 0.518 | 0 | 5.037 | 6049 | 0 | 6049 | 598895
2000/01/20 | 23:00:00 | 2000/01/20 23:00 | 5.031 | 0.517 | 0 | 5.031 | 6041 | 0 | 6041 | 598895
2000/01/20 | 23:20:00 | 2000/01/20 23:20 | 5.024 | 0.517 | 0 | 5.024 | 6033 | 0 | 6033 | 598895
2000/01/20 | 23:40:00 | 2000/01/20 23:40 | 5.017 | 0.516 | 0 | 5.017 | 6025 | 0 | 6025 | 598895
2000/01/21 | 00:00:00 | 2000/01/21 00:00 | 5.011 | 0.516 | 0 | 5.011 | 6017 | 0 | 6017 | 598895
2000/01/21 | 00:20:00 | 2000/01/21 00:20 | 5.004 | 0.515 | 0 | 5.004 | 6009 | 0 | 6009 | 598895
2000/01/21 | 00:40:00 | 2000/01/21 00:40 | 4.998 | 0.515 | 0 | 4.998 | 6001 | 0 | 6001 | 598895
2000/01/21 | 01:00:00 | 2000/01/21 01:00 | 4.991 | 0.515 | 0 | 4.991 | 5993 | 0 | 5993 | 598895
2000/01/21 | 01:20:00 | 2000/01/21 01:20 | 4.984 | 0.514 | 0 | 4.984 | 5985 | 0 | 5985 | 598895
2000/01/21 | 01:40:00 | 2000/01/21 01:40 | 4.978 | 0.514 | 0 | 4.978 | 5977 | 0 | 5977 | 598895
2000/01/21 | 02:00:00 | 2000/01/21 02:00 | 4.971 | 0.513 | 0 | 4.971 | 5969 | 0 | 5969 | 598895
2000/01/21 | 02:20:00 | 2000/01/21 02:20 | 4.965 | 0.513 | 0 | 4.965 | 5961 | 0 | 5962 | 598895
2000/01/21 | 02:40:00 | 2000/01/21 02:40 | 4.958 | 0.512 | 0 | 4.958 | 5953 | 0 | 5954 | 598895
2000/01/21 | 03:00:00 | 2000/01/21 03:00 | 4.951 | 0.512 | 0 | 4.951 | 5946 | 0 | 5945 | 598895
2000/01/21 | 03:20:00 | 2000/01/21 03:20 | 4.945 | 0.512 | 0 | 4.945 | 5938 | 0 | 5938 | 598895
2000/01/21 | 03:40:00 | 2000/01/21 03:40 | 4.938 | 0.511 | 0 | 4.938 | 5930 | 0 | 5930 | 598895
2000/01/21 | 04:00:00 | 2000/01/21 04:00 | 4.931 | 0.511 | 0 | 4.931 | 5922 | 0 | 5921 | 598895
2000/01/21 | 04:20:00 | 2000/01/21 04:20 | 4.925 | 0.51 | 0 | 4.925 | 5914 | 0 | 5914 | 598895
2000/01/21 | 04:40:00 | 2000/01/21 04:40 | 4.918 | 0.51 | 0 | 4.918 | 5906 | 0 | 5906 | 598895
2000/01/21 | 05:00:00 | 2000/01/21 05:00 | 4.912 | 0.509 | 0 | 4.912 | 5898 | 0 | 5898 | 598895
2000/01/21 | 05:20:00 | 2000/01/21 05:20 | 4.905 | 0.509 | 0 | 4.905 | 5890 | 0 | 5890 | 598895
2000/01/21 | 05:40:00 | 2000/01/21 05:40 | 4.898 | 0.509 | 0 | 4.898 | 5882 | 0 | 5882 | 598895
2000/01/21 | 06:00:00 | 2000/01/21 06:00 | 4.892 | 0.508 | 0 | 4.892 | 5874 | 0 | 5874 | 598895
2000/01/21 | 06:20:00 | 2000/01/21 06:20 | 4.885 | 0.508 | 0 | 4.885 | 5866 | 0 | 5866 | 598895
2000/01/21 | 06:40:00 | 2000/01/21 06:40 | 4.879 | 0.507 | 0 | 4.879 | 5858 | 0 | 5858 | 598895
2000/01/21 | 07:00:00 | 2000/01/21 07:00 | 4.872 | 0.507 | 0 | 4.872 | 5850 | 0 | 5851 | 598895
2000/01/21 | 07:20:00 | 2000/01/21 07:20 | 4.865 | 0.506 | 0 | 4.865 | 5842 | 0 | 5842 | 598895
2000/01/21 | 07:40:00 | 2000/01/21 07:40 | 4.859 | 0.506 | 0 | 4.859 | 5834 | 0 | 5834 | 598895
2000/01/21 | 08:00:00 | 2000/01/21 08:00 | 4.852 | 0.506 | 0 | 4.852 | 5826 | 0 | 5827 | 598895
2000/01/21 | 08:20:00 | 2000/01/21 08:20 | 4.845 | 0.505 | 0 | 4.845 | 5819 | 0 | 5818 | 598895
2000/01/21 | 08:40:00 | 2000/01/21 08:40 | 4.839 | 0.505 | 0 | 4.839 | 5811 | 0 | 5810 | 598895
2000/01/21 | 09:00:00 | 2000/01/21 09:00 | 4.832 | 0.504 | 0 | 4.832 | 5803 | 0 | 5803 | 598895
2000/01/21 | 09:20:00 | 2000/01/21 09:20 | 4.826 | 0.504 | 0 | 4.826 | 5795 | 0 | 5795 | 598895
2000/01/21 | 09:40:00 | 2000/01/21 09:40 | 4.819 | 0.503 | 0 | 4.819 | 5787 | 0 | 5787 | 598895
2000/01/21 | 10:00:00 | 2000/01/21 10:00 | 4.812 | 0.503 | 0 | 4.812 | 5779 | 0 | 5779 | 598895
2000/01/21 | 10:20:00 | 2000/01/21 10:20 | 4.806 | 0.503 | 0 | 4.806 | 5771 | 0 | 5771 | 598895
2000/01/21 | 10:40:00 | 2000/01/21 10:40 | 4.799 | 0.502 | 0 | 4.799 | 5763 | 0 | 5763 | 598895
2000/01/21 | 11:00:00 | 2000/01/21 11:00 | 4.793 | 0.502 | 0 | 4.793 | 5755 | 0 | 5755 | 598895
2000/01/21 | 11:20:00 | 2000/01/21 11:20 | 4.786 | 0.501 | 0 | 4.786 | 5747 | 0 | 5747 | 598895
2000/01/21 | 11:40:00 | 2000/01/21 11:40 | 4.779 | 0.501 | 0 | 4.779 | 5739 | 0 | 5739 | 598895
2000/01/21 | 12:00:00 | 2000/01/21 12:00 | 4.773 | 0.5 | 0 | 4.773 | 5731 | 0 | 5731 | 598895
2000/01/21 | 12:20:00 | 2000/01/21 12:20 | 4.766 | 0.5 | 0 | 4.766 | 5723 | 0 | 5723 | 598895
2000/01/21 | 12:40:00 | 2000/01/21 12:40 | 4.759 | 0.5 | 0 | 4.759 | 5715 | 0 | 5715 | 598895
2000/01/21 | 13:00:00 | 2000/01/21 13:00 | 4.753 | 0.499 | 0 | 4.753 | 5707 | 0 | 5707 | 598895
2000/01/21 | 13:20:00 | 2000/01/21 13:20 | 4.746 | 0.499 | 0 | 4.746 | 5699 | 0 | 5699 | 598895
2000/01/21 | 13:40:00 | 2000/01/21 13:40 | 4.74 | 0.498 | 0 | 4.74 | 5692 | 0 | 5692 | 598895
2000/01/21 | 14:00:00 | 2000/01/21 14:00 | 4.733 | 0.498 | 0 | 4.733 | 5684 | 0 | 5684 | 598895
2000/01/21 | 14:20:00 | 2000/01/21 14:20 | 4.726 | 0.497 | 0 | 4.726 | 5676 | 0 | 5675 | 598895
2000/01/21 | 14:40:00 | 2000/01/21 14:40 | 4.72 | 0.497 | 0 | 4.72 | 5668 | 0 | 5668 | 598895
2000/01/21 | 15:00:00 | 2000/01/21 15:00 | 4.713 | 0.496 | 0 | 4.713 | 5660 | 0 | 5660 | 598895
2000/01/21 | 15:20:00 | 2000/01/21 15:20 | 4.707 | 0.496 | 0 | 4.707 | 5652 | 0 | 5652 | 598895
2000/01/21 | 15:40:00 | 2000/01/21 15:40 | 4.697 | 0.495 | 0 | 4.697 | 5642 | 0 | 5642 | 598895
2000/01/21 | 16:00:00 | 2000/01/21 16:00 | 4.687 | 0.495 | 0 | 4.687 | 5631 | 0 | 5630 | 598895
2000/01/21 | 16:20:00 | 2000/01/21 16:20 | 4.677 | 0.494 | 0 | 4.677 | 5619 | 0 | 5618 | 598895
2000/01/21 | 16:40:00 | 2000/01/21 16:40 | 4.668 | 0.493 | 0 | 4.668 | 5607 | 0 | 5607 | 598895
2000/01/21 | 17:00:00 | 2000/01/21 17:00 | 4.658 | 0.493 | 0 | 4.658 | 5595 | 0 | 5596 | 598895
2000/01/21 | 17:20:00 | 2000/01/21 17:20 | 4.648 | 0.492 | 0 | 4.648 | 5583 | 0 | 5584 | 598895
2000/01/21 | 17:40:00 | 2000/01/21 17:40 | 4.638 | 0.491 | 0 | 4.638 | 5571 | 0 | 5572 | 598895
2000/01/21 | 18:00:00 | 2000/01/21 18:00 | 4.628 | 0.491 | 0 | 4.628 | 5560 | 0 | 5560 | 598895
2000/01/21 | 18:20:00 | 2000/01/21 18:20 | 4.618 | 0.49 | 0 | 4.618 | 5548 | 0 | 5548 | 598895
2000/01/21 | 18:40:00 | 2000/01/21 18:40 | 4.608 | 0.49 | 0 | 4.608 | 5536 | 0 | 5536 | 598895
2000/01/21 | 19:00:00 | 2000/01/21 19:00 | 4.598 | 0.489 | 0 | 4.598 | 5524 | 0 | 5524 | 598895
2000/01/21 | 19:20:00 | 2000/01/21 19:20 | 4.589 | 0.488 | 0 | 4.589 | 5512 | 0 | 5512 | 598895
2000/01/21 | 19:40:00 | 2000/01/21 19:40 | 4.579 | 0.488 | 0 | 4.579 | 5500 | 0 | 5501 | 598895
2000/01/21 | 20:00:00 | 2000/01/21 20:00 | 4.569 | 0.487 | 0 | 4.569 | 5489 | 0 | 5489 | 598895
2000/01/21 | 20:20:00 | 2000/01/21 20:20 | 4.559 | 0.486 | 0 | 4.559 | 5477 | 0 | 5477 | 598895
2000/01/21 | 20:40:00 | 2000/01/21 20:40 | 4.549 | 0.486 | 0 | 4.549 | 5465 | 0 | 5465 | 598895
2000/01/21 | 21:00:00 | 2000/01/21 21:00 | 4.539 | 0.485 | 0 | 4.539 | 5453 | 0 | 5453 | 598895
2000/01/21 | 21:20:00 | 2000/01/21 21:20 | 4.529 | 0.484 | 0 | 4.529 | 5441 | 0 | 5441 | 598895
2000/01/21 | 21:40:00 | 2000/01/21 21:40 | 4.52 | 0.484 | 0 | 4.52 | 5429 | 0 | 5429 | 598895
2000/01/21 | 22:00:00 | 2000/01/21 22:00 | 4.51 | 0.483 | 0 | 4.51 | 5418 | 0 | 5418 | 598895
2000/01/21 | 22:20:00 | 2000/01/21 22:20 | 4.5 | 0.482 | 0 | 4.5 | 5406 | 0 | 5406 | 598895
2000/01/21 | 22:40:00 | 2000/01/21 22:40 | 4.49 | 0.482 | 0 | 4.49 | 5394 | 0 | 5394 | 598895
2000/01/21 | 23:00:00 | 2000/01/21 23:00 | 4.48 | 0.481 | 0 | 4.48 | 5382 | 0 | 5382 | 598895
2000/01/21 | 23:20:00 | 2000/01/21 23:20 | 4.47 | 0.48 | 0 | 4.47 | 5370 | 0 | 5370 | 598895
2000/01/21 | 23:40:00 | 2000/01/21 23:40 | 4.46 | 0.48 | 0 | 4.46 | 5358 | 0 | 5358 | 598895
2000/01/22 | 00:00:00 | 2000/01/22 00:00 | 4.451 | 0.479 | 0 | 4.451 | 5347 | 0 | 5347 | 598895
2000/01/22 | 00:20:00 | 2000/01/22 00:20 | 4.441 | 0.478 | 0 | 4.441 | 5335 | 0 | 5335 | 598895
2000/01/22 | 00:40:00 | 2000/01/22 00:40 | 4.431 | 0.478 | 0 | 4.431 | 5323 | 0 | 5323 | 598895
2000/01/22 | 01:00:00 | 2000/01/22 01:00 | 4.421 | 0.477 | 0 | 4.421 | 5311 | 0 | 5311 | 598895
2000/01/22 | 01:20:00 | 2000/01/22 01:20 | 4.411 | 0.476 | 0 | 4.411 | 5299 | 0 | 5299 | 598895
2000/01/22 | 01:40:00 | 2000/01/22 01:40 | 4.404 | 0.476 | 0 | 4.404 | 5288 | 0 | 5289 | 598895
2000/01/22 | 02:00:00 | 2000/01/22 02:00 | 4.399 | 0.476 | 0 | 4.399 | 5282 | 0 | 5282 | 598895
2000/01/22 | 02:20:00 | 2000/01/22 02:20 | 4.394 | 0.475 | 0 | 4.394 | 5276 | 0 | 5276 | 598895
2000/01/22 | 02:40:00 | 2000/01/22 02:40 | 4.39 | 0.475 | 0 | 4.39 | 5271 | 0 | 5270 | 598895
2000/01/22 | 03:00:00 | 2000/01/22 03:00 | 4.385 | 0.475 | 0 | 4.385 | 5265 | 0 | 5265 | 598895
2000/01/22 | 03:20:00 | 2000/01/22 03:20 | 4.381 | 0.474 | 0 | 4.381 | 5260 | 0 | 5260 | 598895
2000/01/22 | 03:40:00 | 2000/01/22 03:40 | 4.376 | 0.474 | 0 | 4.376 | 5254 | 0 | 5254 | 598895
2000/01/22 | 04:00:00 | 2000/01/22 04:00 | 4.372 | 0.474 | 0 | 4.372 | 5249 | 0 | 5249 | 598895
2000/01/22 | 04:20:00 | 2000/01/22 04:20 | 4.367 | 0.473 | 0 | 4.367 | 5243 | 0 | 5243 | 598895
2000/01/22 | 04:40:00 | 2000/01/22 04:40 | 4.362 | 0.473 | 0 | 4.362 | 5238 | 0 | 5237 | 598895
2000/01/22 | 05:00:00 | 2000/01/22 05:00 | 4.358 | 0.473 | 0 | 4.358 | 5232 | 0 | 5232 | 598895
2000/01/22 | 05:20:00 | 2000/01/22 05:20 | 4.353 | 0.472 | 0 | 4.353 | 5227 | 0 | 5227 | 598895
2000/01/22 | 05:40:00 | 2000/01/22 05:40 | 4.349 | 0.472 | 0 | 4.349 | 5221 | 0 | 5221 | 598895
2000/01/22 | 06:00:00 | 2000/01/22 06:00 | 4.344 | 0.472 | 0 | 4.344 | 5216 | 0 | 5216 | 598895
2000/01/22 | 06:20:00 | 2000/01/22 06:20 | 4.34 | 0.472 | 0 | 4.34 | 5210 | 0 | 5210 | 598895
2000/01/22 | 06:40:00 | 2000/01/22 06:40 | 4.335 | 0.471 | 0 | 4.335 | 5205 | 0 | 5205 | 598895
2000/01/22 | 07:00:00 | 2000/01/22 07:00 | 4.33 | 0.471 | 0 | 4.33 | 5199 | 0 | 5199 | 598895
2000/01/22 | 07:20:00 | 2000/01/22 07:20 | 4.326 | 0.471 | 0 | 4.326 | 5194 | 0 | 5194 | 598895
2000/01/22 | 07:40:00 | 2000/01/22 07:40 | 4.321 | 0.47 | 0 | 4.321 | 5188 | 0 | 5188 | 598895
2000/01/22 | 08:00:00 | 2000/01/22 08:00 | 4.317 | 0.47 | 0 | 4.317 | 5183 | 0 | 5183 | 598895
2000/01/22 | 08:20:00 | 2000/01/22 08:20 | 4.312 | 0.47 | 0 | 4.312 | 5177 | 0 | 5177 | 598895
2000/01/22 | 08:40:00 | 2000/01/22 08:40 | 4.308 | 0.469 | 0 | 4.308 | 5172 | 0 | 5172 | 598895
2000/01/22 | 09:00:00 | 2000/01/22 09:00 | 4.303 | 0.469 | 0 | 4.303 | 5166 | 0 | 5167 | 598895
2000/01/22 | 09:20:00 | 2000/01/22 09:20 | 4.298 | 0.469 | 0 | 4.298 | 5161 | 0 | 5161 | 598895
2000/01/22 | 09:40:00 | 2000/01/22 09:40 | 4.294 | 0.468 | 0 | 4.294 | 5155 | 0 | 5155 | 598895
2000/01/22 | 10:00:00 | 2000/01/22 10:00 | 4.289 | 0.468 | 0 | 4.289 | 5150 | 0 | 5150 | 598895
2000/01/22 | 10:20:00 | 2000/01/22 10:20 | 4.285 | 0.468 | 0 | 4.285 | 5144 | 0 | 5144 | 598895
2000/01/22 | 10:40:00 | 2000/01/22 10:40 | 4.28 | 0.467 | 0 | 4.28 | 5139 | 0 | 5139 | 598895
2000/01/22 | 11:00:00 | 2000/01/22 11:00 | 4.276 | 0.467 | 0 | 4.276 | 5133 | 0 | 5134 | 598895
2000/01/22 | 11:20:00 | 2000/01/22 11:20 | 4.27 | 0.467 | 0 | 4.27 | 5128 | 0 | 5128 | 598895
2000/01/22 | 11:40:00 | 2000/01/22 11:40 | 4.262 | 0.466 | 0 | 4.262 | 5119 | 0 | 5119 | 598895
2000/01/22 | 12:00:00 | 2000/01/22 12:00 | 4.255 | 0.466 | 0 | 4.255 | 5110 | 0 | 5110 | 598895
2000/01/22 | 12:20:00 | 2000/01/22 12:20 | 4.247 | 0.465 | 0 | 4.247 | 5101 | 0 | 5101 | 598895
2000/01/22 | 12:40:00 | 2000/01/22 12:40 | 4.239 | 0.465 | 0 | 4.239 | 5092 | 0 | 5092 | 598895
2000/01/22 | 13:00:00 | 2000/01/22 13:00 | 4.232 | 0.464 | 0 | 4.232 | 5083 | 0 | 5083 | 598895
2000/01/22 | 13:20:00 | 2000/01/22 13:20 | 4.224 | 0.464 | 0 | 4.224 | 5074 | 0 | 5074 | 598895
2000/01/22 | 13:40:00 | 2000/01/22 13:40 | 4.217 | 0.463 | 0 | 4.217 | 5065 | 0 | 5065 | 598895
2000/01/22 | 14:00:00 | 2000/01/22 14:00 | 4.209 | 0.463 | 0 | 4.209 | 5056 | 0 | 5056 | 598895
2000/01/22 | 14:20:00 | 2000/01/22 14:20 | 4.202 | 0.462 | 0 | 4.202 | 5047 | 0 | 5047 | 598895
2000/01/22 | 14:40:00 | 2000/01/22 14:40 | 4.194 | 0.462 | 0 | 4.194 | 5037 | 0 | 5038 | 598895
2000/01/22 | 15:00:00 | 2000/01/22 15:00 | 4.187 | 0.461 | 0 | 4.187 | 5028 | 0 | 5029 | 598895
2000/01/22 | 15:20:00 | 2000/01/22 15:20 | 4.179 | 0.46 | 0 | 4.179 | 5019 | 0 | 5020 | 598895
2000/01/22 | 15:40:00 | 2000/01/22 15:40 | 4.171 | 0.46 | 0 | 4.171 | 5010 | 0 | 5010 | 598895
2000/01/22 | 16:00:00 | 2000/01/22 16:00 | 4.164 | 0.459 | 0 | 4.164 | 5001 | 0 | 5001 | 598895
2000/01/22 | 16:20:00 | 2000/01/22 16:20 | 4.156 | 0.459 | 0 | 4.156 | 4992 | 0 | 4992 | 598895
2000/01/22 | 16:40:00 | 2000/01/22 16:40 | 4.149 | 0.458 | 0 | 4.149 | 4983 | 0 | 4983 | 598895
2000/01/22 | 17:00:00 | 2000/01/22 17:00 | 4.141 | 0.458 | 0 | 4.141 | 4974 | 0 | 4974 | 598895
2000/01/22 | 17:20:00 | 2000/01/22 17:20 | 4.134 | 0.457 | 0 | 4.134 | 4965 | 0 | 4965 | 598895
2000/01/22 | 17:40:00 | 2000/01/22 17:40 | 4.126 | 0.457 | 0 | 4.126 | 4956 | 0 | 4956 | 598895
2000/01/22 | 18:00:00 | 2000/01/22 18:00 | 4.118 | 0.456 | 0 | 4.118 | 4947 | 0 | 4946 | 598895
2000/01/22 | 18:20:00 | 2000/01/22 18:20 | 4.111 | 0.456 | 0 | 4.111 | 4938 | 0 | 4937 | 598895
2000/01/22 | 18:40:00 | 2000/01/22 18:40 | 4.103 | 0.455 | 0 | 4.103 | 4929 | 0 | 4928 | 598895
2000/01/22 | 19:00:00 | 2000/01/22 19:00 | 4.096 | 0.455 | 0 | 4.096 | 4919 | 0 | 4919 | 598895
2000/01/22 | 19:20:00 | 2000/01/22 19:20 | 4.088 | 0.454 | 0 | 4.088 | 4910 | 0 | 4910 | 598895
2000/01/22 | 19:40:00 | 2000/01/22 19:40 | 4.081 | 0.454 | 0 | 4.081 | 4901 | 0 | 4901 | 598895
2000/01/22 | 20:00:00 | 2000/01/22 20:00 | 4.073 | 0.453 | 0 | 4.073 | 4892 | 0 | 4892 | 598895
2000/01/22 | 20:20:00 | 2000/01/22 20:20 | 4.066 | 0.453 | 0 | 4.066 | 4883 | 0 | 4883 | 598895
2000/01/22 | 20:40:00 | 2000/01/22 20:40 | 4.058 | 0.452 | 0 | 4.058 | 4874 | 0 | 4874 | 598895
2000/01/22 | 21:00:00 | 2000/01/22 21:00 | 4.05 | 0.452 | 0 | 4.05 | 4865 | 0 | 4865 | 598895
2000/01/22 | 21:20:00 | 2000/01/22 21:20 | 4.043 | 0.451 | 0 | 4.043 | 4856 | 0 | 4856 | 598895
2000/01/22 | 21:40:00 | 2000/01/22 21:40 | 4.035 | 0.451 | 0 | 4.035 | 4847 | 0 | 4847 | 598895
2000/01/22 | 22:00:00 | 2000/01/22 22:00 | 4.028 | 0.45 | 0 | 4.028 | 4838 | 0 | 4838 | 598895
2000/01/22 | 22:20:00 | 2000/01/22 22:20 | 4.02 | 0.45 | 0 | 4.02 | 4829 | 0 | 4829 | 598895
2000/01/22 | 22:40:00 | 2000/01/22 22:40 | 4.013 | 0.449 | 0 | 4.013 | 4820 | 0 | 4820 | 598895
2000/01/22 | 23:00:00 | 2000/01/22 23:00 | 4.01 | 0.449 | 0 | 4.01 | 4813 | 0 | 4814 | 598895
2000/01/22 | 23:20:00 | 2000/01/22 23:20 | 4.006 | 0.449 | 0 | 4.006 | 4810 | 0 | 4810 | 598895
2000/01/22 | 23:40:00 | 2000/01/22 23:40 | 4.003 | 0.448 | 0 | 4.003 | 4806 | 0 | 4805 | 598895
2000/01/23 | 00:00:00 | 2000/01/23 00:00 | 4 | 0.448 | 0 | 4 | 4802 | 0 | 4802 | 598895
2000/01/23 | 00:20:00 | 2000/01/23 00:20 | 3.997 | 0.448 | 0 | 3.997 | 4798 | 0 | 4798 | 598895
2000/01/23 | 00:40:00 | 2000/01/23 00:40 | 3.994 | 0.448 | 0 | 3.994 | 4795 | 0 | 4795 | 598895
2000/01/23 | 01:00:00 | 2000/01/23 01:00 | 3.991 | 0.447 | 0 | 3.991 | 4791 | 0 | 4791 | 598895
2000/01/23 | 01:20:00 | 2000/01/23 01:20 | 3.988 | 0.447 | 0 | 3.988 | 4787 | 0 | 4787 | 598895
2000/01/23 | 01:40:00 | 2000/01/23 01:40 | 3.985 | 0.447 | 0 | 3.985 | 4784 | 0 | 4784 | 598895
2000/01/23 | 02:00:00 | 2000/01/23 02:00 | 3.982 | 0.447 | 0 | 3.982 | 4780 | 0 | 4780 | 598895
2000/01/23 | 02:20:00 | 2000/01/23 02:20 | 3.979 | 0.447 | 0 | 3.979 | 4776 | 0 | 4777 | 598895
2000/01/23 | 02:40:00 | 2000/01/23 02:40 | 3.976 | 0.446 | 0 | 3.976 | 4773 | 0 | 4773 | 598895
2000/01/23 | 03:00:00 | 2000/01/23 03:00 | 3.972 | 0.446 | 0 | 3.972 | 4769 | 0 | 4769 | 598895
2000/01/23 | 03:20:00 | 2000/01/23 03:20 | 3.969 | 0.446 | 0 | 3.969 | 4765 | 0 | 4765 | 598895
2000/01/23 | 03:40:00 | 2000/01/23 03:40 | 3.966 | 0.446 | 0 | 3.966 | 4761 | 0 | 4761 | 598895
2000/01/23 | 04:00:00 | 2000/01/23 04:00 | 3.963 | 0.446 | 0 | 3.963 | 4758 | 0 | 4757 | 598895
2000/01/23 | 04:20:00 | 2000/01/23 04:20 | 3.96 | 0.445 | 0 | 3.96 | 4754 | 0 | 4754 | 598895
2000/01/23 | 04:40:00 | 2000/01/23 04:40 | 3.957 | 0.445 | 0 | 3.957 | 4750 | 0 | 4750 | 598895
2000/01/23 | 05:00:00 | 2000/01/23 05:00 | 3.954 | 0.445 | 0 | 3.954 | 4747 | 0 | 4747 | 598895
2000/01/23 | 05:20:00 | 2000/01/23 05:20 | 3.951 | 0.445 | 0 | 3.951 | 4743 | 0 | 4743 | 598895
2000/01/23 | 05:40:00 | 2000/01/23 05:40 | 3.948 | 0.444 | 0 | 3.948 | 4739 | 0 | 4739 | 598895
2000/01/23 | 06:00:00 | 2000/01/23 06:00 | 3.945 | 0.444 | 0 | 3.945 | 4736 | 0 | 4736 | 598895
2000/01/23 | 06:20:00 | 2000/01/23 06:20 | 3.942 | 0.444 | 0 | 3.942 | 4732 | 0 | 4732 | 598895
2000/01/23 | 06:40:00 | 2000/01/23 06:40 | 3.939 | 0.444 | 0 | 3.939 | 4728 | 0 | 4729 | 598895
2000/01/23 | 07:00:00 | 2000/01/23 07:00 | 3.935 | 0.444 | 0 | 3.935 | 4724 | 0 | 4724 | 598895
2000/01/23 | 07:20:00 | 2000/01/23 07:20 | 3.932 | 0.443 | 0 | 3.932 | 4721 | 0 | 4720 | 598895
2000/01/23 | 07:40:00 | 2000/01/23 07:40 | 3.929 | 0.443 | 0 | 3.929 | 4717 | 0 | 4717 | 598895
2000/01/23 | 08:00:00 | 2000/01/23 08:00 | 3.926 | 0.443 | 0 | 3.926 | 4713 | 0 | 4713 | 598895
2000/01/23 | 08:20:00 | 2000/01/23 08:20 | 3.923 | 0.443 | 0 | 3.923 | 4710 | 0 | 4709 | 598895
2000/01/23 | 08:40:00 | 2000/01/23 08:40 | 3.92 | 0.442 | 0 | 3.92 | 4706 | 0 | 4706 | 598895
2000/01/23 | 09:00:00 | 2000/01/23 09:00 | 3.917 | 0.442 | 0 | 3.917 | 4702 | 0 | 4702 | 598895
2000/01/23 | 09:20:00 | 2000/01/23 09:20 | 3.914 | 0.442 | 0 | 3.914 | 4698 | 0 | 4699 | 598895
2000/01/23 | 09:40:00 | 2000/01/23 09:40 | 3.911 | 0.442 | 0 | 3.911 | 4695 | 0 | 4695 | 598895
2000/01/23 | 10:00:00 | 2000/01/23 10:00 | 3.908 | 0.442 | 0 | 3.908 | 4691 | 0 | 4691 | 598895
2000/01/23 | 10:20:00 | 2000/01/23 10:20 | 3.905 | 0.441 | 0 | 3.905 | 4687 | 0 | 4688 | 598895
2000/01/23 | 10:40:00 | 2000/01/23 10:40 | 3.902 | 0.441 | 0 | 3.902 | 4684 | 0 | 4684 | 598895
2000/01/23 | 11:00:00 | 2000/01/23 11:00 | 3.898 | 0.441 | 0 | 3.898 | 4680 | 0 | 4680 | 598895
2000/01/23 | 11:20:00 | 2000/01/23 11:20 | 3.895 | 0.441 | 0 | 3.895 | 4676 | 0 | 4676 | 598895
2000/01/23 | 11:40:00 | 2000/01/23 11:40 | 3.892 | 0.441 | 0 | 3.892 | 4673 | 0 | 4672 | 598895
2000/01/23 | 12:00:00 | 2000/01/23 12:00 | 3.889 | 0.44 | 0 | 3.889 | 4669 | 0 | 4669 | 598895
2000/01/23 | 12:20:00 | 2000/01/23 12:20 | 3.886 | 0.44 | 0 | 3.886 | 4665 | 0 | 4665 | 598895
2000/01/23 | 12:40:00 | 2000/01/23 12:40 | 3.881 | 0.44 | 0 | 3.881 | 4661 | 0 | 4660 | 598895
2000/01/23 | 13:00:00 | 2000/01/23 13:00 | 3.874 | 0.439 | 0 | 3.874 | 4653 | 0 | 4653 | 598895
2000/01/23 | 13:20:00 | 2000/01/23 13:20 | 3.868 | 0.439 | 0 | 3.868 | 4645 | 0 | 4645 | 598895
2000/01/23 | 13:40:00 | 2000/01/23 13:40 | 3.861 | 0.438 | 0 | 3.861 | 4637 | 0 | 4637 | 598895
2000/01/23 | 14:00:00 | 2000/01/23 14:00 | 3.854 | 0.438 | 0 | 3.854 | 4629 | 0 | 4629 | 598895
2000/01/23 | 14:20:00 | 2000/01/23 14:20 | 3.848 | 0.437 | 0 | 3.848 | 4621 | 0 | 4621 | 598895
2000/01/23 | 14:40:00 | 2000/01/23 14:40 | 3.841 | 0.437 | 0 | 3.841 | 4613 | 0 | 4613 | 598895
2000/01/23 | 15:00:00 | 2000/01/23 15:00 | 3.835 | 0.436 | 0 | 3.835 | 4605 | 0 | 4606 | 598895
2000/01/23 | 15:20:00 | 2000/01/23 15:20 | 3.828 | 0.436 | 0 | 3.828 | 4598 | 0 | 4598 | 598895
2000/01/23 | 15:40:00 | 2000/01/23 15:40 | 3.821 | 0.435 | 0 | 3.821 | 4590 | 0 | 4589 | 598895
2000/01/23 | 16:00:00 | 2000/01/23 16:00 | 3.815 | 0.435 | 0 | 3.815 | 4582 | 0 | 4582 | 598895
2000/01/23 | 16:20:00 | 2000/01/23 16:20 | 3.808 | 0.435 | 0 | 3.808 | 4574 | 0 | 4574 | 598895
2000/01/23 | 16:40:00 | 2000/01/23 16:40 | 3.801 | 0.434 | 0 | 3.801 | 4566 | 0 | 4565 | 598895
2000/01/23 | 17:00:00 | 2000/01/23 17:00 | 3.795 | 0.434 | 0 | 3.795 | 4558 | 0 | 4558 | 598895
2000/01/23 | 17:20:00 | 2000/01/23 17:20 | 3.788 | 0.433 | 0 | 3.788 | 4550 | 0 | 4550 | 598895
2000/01/23 | 17:40:00 | 2000/01/23 17:40 | 3.781 | 0.433 | 0 | 3.781 | 4542 | 0 | 4541 | 598895
2000/01/23 | 18:00:00 | 2000/01/23 18:00 | 3.775 | 0.432 | 0 | 3.775 | 4534 | 0 | 4534 | 598895
2000/01/23 | 18:20:00 | 2000/01/23 18:20 | 3.768 | 0.432 | 0 | 3.768 | 4526 | 0 | 4526 | 598895
2000/01/23 | 18:40:00 | 2000/01/23 18:40 | 3.762 | 0.431 | 0 | 3.762 | 4518 | 0 | 4518 | 598895
2000/01/23 | 19:00:00 | 2000/01/23 19:00 | 3.755 | 0.431 | 0 | 3.755 | 4510 | 0 | 4510 | 598895
2000/01/23 | 19:20:00 | 2000/01/23 19:20 | 3.748 | 0.43 | 0 | 3.748 | 4502 | 0 | 4502 | 598895
2000/01/23 | 19:40:00 | 2000/01/23 19:40 | 3.742 | 0.43 | 0 | 3.742 | 4494 | 0 | 4494 | 598895
2000/01/23 | 20:00:00 | 2000/01/23 20:00 | 3.735 | 0.429 | 0 | 3.735 | 4486 | 0 | 4486 | 598895
2000/01/23 | 20:20:00 | 2000/01/23 20:20 | 3.728 | 0.429 | 0 | 3.728 | 4478 | 0 | 4478 | 598895
2000/01/23 | 20:40:00 | 2000/01/23 20:40 | 3.722 | 0.428 | 0 | 3.722 | 4470 | 0 | 4470 | 598895
2000/01/23 | 21:00:00 | 2000/01/23 21:00 | 3.715 | 0.428 | 0 | 3.715 | 4462 | 0 | 4462 | 598895
2000/01/23 | 21:20:00 | 2000/01/23 21:20 | 3.708 | 0.427 | 0 | 3.708 | 4454 | 0 | 4454 | 598895
2000/01/23 | 21:40:00 | 2000/01/23 21:40 | 3.702 | 0.427 | 0 | 3.702 | 4446 | 0 | 4446 | 598895
2000/01/23 | 22:00:00 | 2000/01/23 22:00 | 3.695 | 0.426 | 0 | 3.695 | 4438 | 0 | 4438 | 598895
2000/01/23 | 22:20:00 | 2000/01/23 22:20 | 3.689 | 0.426 | 0 | 3.689 | 4430 | 0 | 4430 | 598895
2000/01/23 | 22:40:00 | 2000/01/23 22:40 | 3.682 | 0.425 | 0 | 3.682 | 4422 | 0 | 4423 | 598895
2000/01/23 | 23:00:00 | 2000/01/23 23:00 | 3.675 | 0.425 | 0 | 3.675 | 4414 | 0 | 4414 | 598895
2000/01/23 | 23:20:00 | 2000/01/23 23:20 | 3.669 | 0.425 | 0 | 3.669 | 4406 | 0 | 4406 | 598895
2000/01/23 | 23:40:00 | 2000/01/23 23:40 | 3.662 | 0.424 | 0 | 3.662 | 4398 | 0 | 4399 | 598895
2000/01/24 | 00:00:00 | 2000/01/24 00:00 | 3.655 | 0.424 | 0 | 3.655 | 4390 | 0 | 4390 | 598895
2000/01/24 | 00:20:00 | 2000/01/24 00:20 | 3.649 | 0.423 | 0 | 3.649 | 4382 | 0 | 4382 | 598895
2000/01/24 | 00:40:00 | 2000/01/24 00:40 | 3.646 | 0.423 | 0 | 3.646 | 4376 | 0 | 4377 | 598895
2000/01/24 | 01:00:00 | 2000/01/24 01:00 | 3.644 | 0.423 | 0 | 3.644 | 4374 | 0 | 4374 | 598895
2000/01/24 | 01:20:00 | 2000/01/24 01:20 | 3.642 | 0.423 | 0 | 3.642 | 4371 | 0 | 4372 | 598895
2000/01/24 | 01:40:00 | 2000/01/24 01:40 | 3.64 | 0.422 | 0 | 3.64 | 4369 | 0 | 4369 | 598895
2000/01/24 | 02:00:00 | 2000/01/24 02:00 | 3.637 | 0.422 | 0 | 3.637 | 4366 | 0 | 4366 | 598895
2000/01/24 | 02:20:00 | 2000/01/24 02:20 | 3.635 | 0.422 | 0 | 3.635 | 4364 | 0 | 4363 | 598895
2000/01/24 | 02:40:00 | 2000/01/24 02:40 | 3.633 | 0.422 | 0 | 3.633 | 4361 | 0 | 4361 | 598895
2000/01/24 | 03:00:00 | 2000/01/24 03:00 | 3.631 | 0.422 | 0 | 3.631 | 4359 | 0 | 4358 | 598895
2000/01/24 | 03:20:00 | 2000/01/24 03:20 | 3.629 | 0.422 | 0 | 3.629 | 4356 | 0 | 4356 | 598895
2000/01/24 | 03:40:00 | 2000/01/24 03:40 | 3.627 | 0.422 | 0 | 3.627 | 4354 | 0 | 4354 | 598895
2000/01/24 | 04:00:00 | 2000/01/24 04:00 | 3.625 | 0.421 | 0 | 3.625 | 4351 | 0 | 4351 | 598895
2000/01/24 | 04:20:00 | 2000/01/24 04:20 | 3.623 | 0.421 | 0 | 3.623 | 4349 | 0 | 4349 | 598895
2000/01/24 | 04:40:00 | 2000/01/24 04:40 | 3.621 | 0.421 | 0 | 3.621 | 4346 | 0 | 4346 | 598895
2000/01/24 | 05:00:00 | 2000/01/24 05:00 | 3.619 | 0.421 | 0 | 3.619 | 4344 | 0 | 4344 | 598895
2000/01/24 | 05:20:00 | 2000/01/24 05:20 | 3.617 | 0.421 | 0 | 3.617 | 4341 | 0 | 4342 | 598895
2000/01/24 | 05:40:00 | 2000/01/24 05:40 | 3.615 | 0.421 | 0 | 3.615 | 4339 | 0 | 4339 | 598895
2000/01/24 | 06:00:00 | 2000/01/24 06:00 | 3.613 | 0.42 | 0 | 3.613 | 4336 | 0 | 4337 | 598895
2000/01/24 | 06:20:00 | 2000/01/24 06:20 | 3.611 | 0.42 | 0 | 3.611 | 4334 | 0 | 4334 | 598895
2000/01/24 | 06:40:00 | 2000/01/24 06:40 | 3.609 | 0.42 | 0 | 3.609 | 4331 | 0 | 4332 | 598895
2000/01/24 | 07:00:00 | 2000/01/24 07:00 | 3.606 | 0.42 | 0 | 3.606 | 4329 | 0 | 4329 | 598895
2000/01/24 | 07:20:00 | 2000/01/24 07:20 | 3.604 | 0.42 | 0 | 3.604 | 4327 | 0 | 4326 | 598895
2000/01/24 | 07:40:00 | 2000/01/24 07:40 | 3.602 | 0.42 | 0 | 3.602 | 4324 | 0 | 4324 | 598895
2000/01/24 | 08:00:00 | 2000/01/24 08:00 | 3.6 | 0.42 | 0 | 3.6 | 4322 | 0 | 4321 | 598895
2000/01/24 | 08:20:00 | 2000/01/24 08:20 | 3.598 | 0.419 | 0 | 3.598 | 4319 | 0 | 4319 | 598895
2000/01/24 | 08:40:00 | 2000/01/24 08:40 | 3.596 | 0.419 | 0 | 3.596 | 4317 | 0 | 4316 | 598895
2000/01/24 | 09:00:00 | 2000/01/24 09:00 | 3.594 | 0.419 | 0 | 3.594 | 4314 | 0 | 4314 | 598895
2000/01/24 | 09:20:00 | 2000/01/24 09:20 | 3.592 | 0.419 | 0 | 3.592 | 4312 | 0 | 4312 | 598895
2000/01/24 | 09:40:00 | 2000/01/24 09:40 | 3.59 | 0.419 | 0 | 3.59 | 4309 | 0 | 4309 | 598895
2000/01/24 | 10:00:00 | 2000/01/24 10:00 | 3.588 | 0.419 | 0 | 3.588 | 4307 | 0 | 4307 | 598895
2000/01/24 | 10:20:00 | 2000/01/24 10:20 | 3.586 | 0.419 | 0 | 3.586 | 4304 | 0 | 4304 | 598895
2000/01/24 | 10:40:00 | 2000/01/24 10:40 | 3.584 | 0.418 | 0 | 3.584 | 4302 | 0 | 4302 | 598895
2000/01/24 | 11:00:00 | 2000/01/24 11:00 | 3.582 | 0.418 | 0 | 3.582 | 4299 | 0 | 4300 | 598895
2000/01/24 | 11:20:00 | 2000/01/24 11:20 | 3.58 | 0.418 | 0 | 3.58 | 4297 | 0 | 4297 | 598895
2000/01/24 | 11:40:00 | 2000/01/24 11:40 | 3.576 | 0.418 | 0 | 3.576 | 4294 | 0 | 4294 | 598895
2000/01/24 | 12:00:00 | 2000/01/24 12:00 | 3.572 | 0.418 | 0 | 3.572 | 4289 | 0 | 4289 | 598895
2000/01/24 | 12:20:00 | 2000/01/24 12:20 | 3.568 | 0.417 | 0 | 3.568 | 4284 | 0 | 4284 | 598895
2000/01/24 | 12:40:00 | 2000/01/24 12:40 | 3.564 | 0.417 | 0 | 3.564 | 4280 | 0 | 4279 | 598895
2000/01/24 | 13:00:00 | 2000/01/24 13:00 | 3.56 | 0.417 | 0 | 3.56 | 4275 | 0 | 4274 | 598895
2000/01/24 | 13:20:00 | 2000/01/24 13:20 | 3.556 | 0.416 | 0 | 3.556 | 4270 | 0 | 4270 | 598895
2000/01/24 | 13:40:00 | 2000/01/24 13:40 | 3.552 | 0.416 | 0 | 3.552 | 4265 | 0 | 4265 | 598895
2000/01/24 | 14:00:00 | 2000/01/24 14:00 | 3.548 | 0.416 | 0 | 3.548 | 4260 | 0 | 4260 | 598895
2000/01/24 | 14:20:00 | 2000/01/24 14:20 | 3.544 | 0.415 | 0 | 3.544 | 4255 | 0 | 4255 | 598895
2000/01/24 | 14:40:00 | 2000/01/24 14:40 | 3.54 | 0.415 | 0 | 3.54 | 4251 | 0 | 4250 | 598895
2000/01/24 | 15:00:00 | 2000/01/24 15:00 | 3.536 | 0.415 | 0 | 3.536 | 4246 | 0 | 4246 | 598895
2000/01/24 | 15:20:00 | 2000/01/24 15:20 | 3.532 | 0.415 | 0 | 3.532 | 4241 | 0 | 4241 | 598895
2000/01/24 | 15:40:00 | 2000/01/24 15:40 | 3.528 | 0.414 | 0 | 3.528 | 4236 | 0 | 4236 | 598895
2000/01/24 | 16:00:00 | 2000/01/24 16:00 | 3.524 | 0.414 | 0 | 3.524 | 4231 | 0 | 4231 | 598895
2000/01/24 | 16:20:00 | 2000/01/24 16:20 | 3.52 | 0.414 | 0 | 3.52 | 4226 | 0 | 4226 | 598895
2000/01/24 | 16:40:00 | 2000/01/24 16:40 | 3.516 | 0.413 | 0 | 3.516 | 4221 | 0 | 4222 | 598895
2000/01/24 | 17:00:00 | 2000/01/24 17:00 | 3.512 | 0.413 | 0 | 3.512 | 4217 | 0 | 4217 | 598895
2000/01/24 | 17:20:00 | 2000/01/24 17:20 | 3.508 | 0.413 | 0 | 3.508 | 4212 | 0 | 4212 | 598895
2000/01/24 | 17:40:00 | 2000/01/24 17:40 | 3.504 | 0.412 | 0 | 3.504 | 4207 | 0 | 4207 | 598895
2000/01/24 | 18:00:00 | 2000/01/24 18:00 | 3.5 | 0.412 | 0 | 3.5 | 4202 | 0 | 4202 | 598895
2000/01/24 | 18:20:00 | 2000/01/24 18:20 | 3.496 | 0.412 | 0 | 3.496 | 4197 | 0 | 4198 | 598895
2000/01/24 | 18:40:00 | 2000/01/24 18:40 | 3.492 | 0.412 | 0 | 3.492 | 4192 | 0 | 4193 | 598895
2000/01/24 | 19:00:00 | 2000/01/24 19:00 | 3.488 | 0.411 | 0 | 3.488 | 4188 | 0 | 4188 | 598895
2000/01/24 | 19:20:00 | 2000/01/24 19:20 | 3.484 | 0.411 | 0 | 3.484 | 4183 | 0 | 4183 | 598895
2000/01/24 | 19:40:00 | 2000/01/24 19:40 | 3.48 | 0.411 | 0 | 3.48 | 4178 | 0 | 4178 | 598895
2000/01/24 | 20:00:00 | 2000/01/24 20:00 | 3.475 | 0.41 | 0 | 3.475 | 4173 | 0 | 4173 | 598895
2000/01/24 | 20:20:00 | 2000/01/24 20:20 | 3.471 | 0.41 | 0 | 3.471 | 4168 | 0 | 4168 | 598895
2000/01/24 | 20:40:00 | 2000/01/24 20:40 | 3.467 | 0.41 | 0 | 3.467 | 4163 | 0 | 4163 | 598895
2000/01/24 | 21:00:00 | 2000/01/24 21:00 | 3.463 | 0.41 | 0 | 3.463 | 4158 | 0 | 4158 | 598895
2000/01/24 | 21:20:00 | 2000/01/24 21:20 | 3.459 | 0.409 | 0 | 3.459 | 4154 | 0 | 4153 | 598895
2000/01/24 | 21:40:00 | 2000/01/24 21:40 | 3.455 | 0.409 | 0 | 3.455 | 4149 | 0 | 4148 | 598895
2000/01/24 | 22:00:00 | 2000/01/24 22:00 | 3.451 | 0.409 | 0 | 3.451 | 4144 | 0 | 4144 | 598895
2000/01/24 | 22:20:00 | 2000/01/24 22:20 | 3.447 | 0.408 | 0 | 3.447 | 4139 | 0 | 4139 | 598895
2000/01/24 | 22:40:00 | 2000/01/24 22:40 | 3.443 | 0.408 | 0 | 3.443 | 4134 | 0 | 4134 | 598895
2000/01/24 | 23:00:00 | 2000/01/24 23:00 | 3.439 | 0.408 | 0 | 3.439 | 4129 | 0 | 4129 | 598895
2000/01/24 | 23:20:00 | 2000/01/24 23:20 | 3.435 | 0.407 | 0 | 3.435 | 4125 | 0 | 4124 | 598895
2000/01/24 | 23:40:00 | 2000/01/24 23:40 | 3.431 | 0.407 | 0 | 3.431 | 4120 | 0 | 4120 | 598895
2000/01/25 | 00:00:00 | 2000/01/25 00:00 | 3.427 | 0.407 | 0 | 3.427 | 4115 | 0 | 4115 | 598895
2000/01/25 | 00:20:00 | 2000/01/25 00:20 | 3.423 | 0.407 | 0 | 3.423 | 4110 | 0 | 4110 | 598895
2000/01/25 | 00:40:00 | 2000/01/25 00:40 | 3.419 | 0.406 | 0 | 3.419 | 4105 | 0 | 4105 | 598895
2000/01/25 | 01:00:00 | 2000/01/25 01:00 | 3.415 | 0.406 | 0 | 3.415 | 4100 | 0 | 4100 | 598895
2000/01/25 | 01:20:00 | 2000/01/25 01:20 | 3.414 | 0.406 | 0 | 3.414 | 4098 | 0 | 4097 | 598895
2000/01/25 | 01:40:00 | 2000/01/25 01:40 | 3.413 | 0.406 | 0 | 3.413 | 4097 | 0 | 4096 | 598895
2000/01/25 | 02:00:00 | 2000/01/25 02:00 | 3.412 | 0.406 | 0 | 3.412 | 4095 | 0 | 4095 | 598895
2000/01/25 | 02:20:00 | 2000/01/25 02:20 | 3.411 | 0.406 | 0 | 3.411 | 4094 | 0 | 4094 | 598895
2000/01/25 | 02:40:00 | 2000/01/25 02:40 | 3.41 | 0.406 | 0 | 3.41 | 4093 | 0 | 4093 | 598895
2000/01/25 | 03:00:00 | 2000/01/25 03:00 | 3.409 | 0.405 | 0 | 3.409 | 4091 | 0 | 4091 | 598895
2000/01/25 | 03:20:00 | 2000/01/25 03:20 | 3.408 | 0.405 | 0 | 3.408 | 4090 | 0 | 4090 | 598895
2000/01/25 | 03:40:00 | 2000/01/25 03:40 | 3.406 | 0.405 | 0 | 3.406 | 4088 | 0 | 4088 | 598895
2000/01/25 | 04:00:00 | 2000/01/25 04:00 | 3.405 | 0.405 | 0 | 3.405 | 4087 | 0 | 4087 | 598895
2000/01/25 | 04:20:00 | 2000/01/25 04:20 | 3.404 | 0.405 | 0 | 3.404 | 4086 | 0 | 4085 | 598895
2000/01/25 | 04:40:00 | 2000/01/25 04:40 | 3.403 | 0.405 | 0 | 3.403 | 4084 | 0 | 4084 | 598895
2000/01/25 | 05:00:00 | 2000/01/25 05:00 | 3.402 | 0.405 | 0 | 3.402 | 4083 | 0 | 4083 | 598895
2000/01/25 | 05:20:00 | 2000/01/25 05:20 | 3.401 | 0.405 | 0 | 3.401 | 4082 | 0 | 4082 | 598895
2000/01/25 | 05:40:00 | 2000/01/25 05:40 | 3.4 | 0.405 | 0 | 3.4 | 4080 | 0 | 4081 | 598895
2000/01/25 | 06:00:00 | 2000/01/25 06:00 | 3.399 | 0.405 | 0 | 3.399 | 4079 | 0 | 4079 | 598895
2000/01/25 | 06:20:00 | 2000/01/25 06:20 | 3.398 | 0.405 | 0 | 3.398 | 4078 | 0 | 4078 | 598895
2000/01/25 | 06:40:00 | 2000/01/25 06:40 | 3.396 | 0.405 | 0 | 3.396 | 4076 | 0 | 4076 | 598895
2000/01/25 | 07:00:00 | 2000/01/25 07:00 | 3.395 | 0.404 | 0 | 3.395 | 4075 | 0 | 4075 | 598895
2000/01/25 | 07:20:00 | 2000/01/25 07:20 | 3.394 | 0.404 | 0 | 3.394 | 4074 | 0 | 4073 | 598895
2000/01/25 | 07:40:00 | 2000/01/25 07:40 | 3.393 | 0.404 | 0 | 3.393 | 4072 | 0 | 4072 | 598895
2000/01/25 | 08:00:00 | 2000/01/25 08:00 | 3.392 | 0.404 | 0 | 3.392 | 4071 | 0 | 4071 | 598895
2000/01/25 | 08:20:00 | 2000/01/25 08:20 | 3.391 | 0.404 | 0 | 3.391 | 4070 | 0 | 4070 | 598895
2000/01/25 | 08:40:00 | 2000/01/25 08:40 | 3.39 | 0.404 | 0 | 3.39 | 4068 | 0 | 4069 | 598895
2000/01/25 | 09:00:00 | 2000/01/25 09:00 | 3.387 | 0.404 | 0 | 3.387 | 4067 | 0 | 4066 | 598895
2000/01/25 | 09:20:00 | 2000/01/25 09:20 | 3.38 | 0.403 | 0 | 3.38 | 4060 | 0 | 4060 | 598895
2000/01/25 | 09:40:00 | 2000/01/25 09:40 | 3.373 | 0.403 | 0 | 3.373 | 4052 | 0 | 4052 | 598895
2000/01/25 | 10:00:00 | 2000/01/25 10:00 | 3.366 | 0.402 | 0 | 3.366 | 4044 | 0 | 4043 | 598895
2000/01/25 | 10:20:00 | 2000/01/25 10:20 | 3.359 | 0.402 | 0 | 3.359 | 4035 | 0 | 4035 | 598895
2000/01/25 | 10:40:00 | 2000/01/25 10:40 | 3.352 | 0.401 | 0 | 3.352 | 4027 | 0 | 4027 | 598895
2000/01/25 | 11:00:00 | 2000/01/25 11:00 | 3.345 | 0.401 | 0 | 3.345 | 4019 | 0 | 4018 | 598895
2000/01/25 | 11:20:00 | 2000/01/25 11:20 | 3.339 | 0.4 | 0 | 3.339 | 4010 | 0 | 4010 | 598895

## Event 84
Hydrograph info for event 84 for X1H021 in period 19751001 to 20260303
Hydrograph period: 2000/03/18 04:20:00 to 2000/03/28 12:00:00 Date of peak: 2000/03/20 22:20:00 Peak flow: 14.751m³/sec
Date | Time | Date + Time | Observed (m³/sec) | Observed H(m) | Q-Dxi (m³/sec) | Q-Bxi (m³/sec) | Q-Txi (m³) | Q-Dxi (m³) | Q-Bxi (m³) | Cum. Q-Dri (m³)
2000/03/18 | 04:20:00 | 2000/03/18 04:20 | 4.451 | 0.479 | 4.44 | 0.011 | 0 | 0 | 0 | 0
2000/03/18 | 04:40:00 | 2000/03/18 04:40 | 4.531 | 0.484 | 4.497 | 0.034 | 5389 | 5362 | 27 | 5362
2000/03/18 | 05:00:00 | 2000/03/18 05:00 | 4.611 | 0.49 | 4.555 | 0.056 | 5485 | 5431 | 54 | 10793
2000/03/18 | 05:20:00 | 2000/03/18 05:20 | 4.69 | 0.495 | 4.611 | 0.079 | 5581 | 5499 | 81 | 16292
2000/03/18 | 05:40:00 | 2000/03/18 05:40 | 4.666 | 0.493 | 4.564 | 0.102 | 5614 | 5505 | 109 | 21797
2000/03/18 | 06:00:00 | 2000/03/18 06:00 | 4.641 | 0.492 | 4.516 | 0.125 | 5584 | 5448 | 136 | 27245
2000/03/18 | 06:20:00 | 2000/03/18 06:20 | 4.616 | 0.49 | 4.469 | 0.147 | 5554 | 5391 | 163 | 32636
2000/03/18 | 06:40:00 | 2000/03/18 06:40 | 4.592 | 0.488 | 4.422 | 0.17 | 5525 | 5334 | 190 | 37970
2000/03/18 | 07:00:00 | 2000/03/18 07:00 | 4.567 | 0.487 | 4.375 | 0.192 | 5495 | 5278 | 217 | 43248
2000/03/18 | 07:20:00 | 2000/03/18 07:20 | 4.571 | 0.487 | 4.357 | 0.214 | 5474 | 5240 | 243 | 48488
2000/03/18 | 07:40:00 | 2000/03/18 07:40 | 4.603 | 0.489 | 4.367 | 0.236 | 5504 | 5235 | 270 | 53723
2000/03/18 | 08:00:00 | 2000/03/18 08:00 | 4.635 | 0.491 | 4.378 | 0.257 | 5543 | 5247 | 296 | 58970
2000/03/18 | 08:20:00 | 2000/03/18 08:20 | 4.667 | 0.493 | 4.388 | 0.279 | 5581 | 5259 | 322 | 64229
2000/03/18 | 08:40:00 | 2000/03/18 08:40 | 4.699 | 0.496 | 4.398 | 0.301 | 5620 | 5271 | 349 | 69500
2000/03/18 | 09:00:00 | 2000/03/18 09:00 | 4.731 | 0.498 | 4.407 | 0.324 | 5658 | 5283 | 375 | 74783
2000/03/18 | 09:20:00 | 2000/03/18 09:20 | 4.839 | 0.504 | 4.493 | 0.346 | 5735 | 5340 | 402 | 80123
2000/03/18 | 09:40:00 | 2000/03/18 09:40 | 4.961 | 0.512 | 4.592 | 0.369 | 5880 | 5451 | 429 | 85574
2000/03/18 | 10:00:00 | 2000/03/18 10:00 | 5.083 | 0.52 | 4.691 | 0.392 | 6026 | 5570 | 456 | 91144
2000/03/18 | 10:20:00 | 2000/03/18 10:20 | 5.204 | 0.527 | 4.788 | 0.416 | 6172 | 5688 | 484 | 96832
2000/03/18 | 10:40:00 | 2000/03/18 10:40 | 5.326 | 0.535 | 4.886 | 0.44 | 6318 | 5805 | 513 | 102637
2000/03/18 | 11:00:00 | 2000/03/18 11:00 | 5.448 | 0.543 | 4.983 | 0.465 | 6464 | 5922 | 543 | 108559
2000/03/18 | 11:20:00 | 2000/03/18 11:20 | 5.569 | 0.55 | 5.079 | 0.49 | 6610 | 6038 | 573 | 114597
2000/03/18 | 11:40:00 | 2000/03/18 11:40 | 5.691 | 0.558 | 5.175 | 0.516 | 6756 | 6153 | 603 | 120750
2000/03/18 | 12:00:00 | 2000/03/18 12:00 | 5.813 | 0.566 | 5.271 | 0.542 | 6902 | 6268 | 634 | 127018
2000/03/18 | 12:20:00 | 2000/03/18 12:20 | 5.934 | 0.573 | 5.366 | 0.568 | 7048 | 6382 | 666 | 133400
2000/03/18 | 12:40:00 | 2000/03/18 12:40 | 6.07 | 0.581 | 5.474 | 0.596 | 7195 | 6504 | 698 | 139904
2000/03/18 | 13:00:00 | 2000/03/18 13:00 | 6.331 | 0.596 | 5.707 | 0.624 | 7441 | 6709 | 731 | 146613
2000/03/18 | 13:20:00 | 2000/03/18 13:20 | 6.592 | 0.611 | 5.939 | 0.653 | 7754 | 6988 | 766 | 153601
2000/03/18 | 13:40:00 | 2000/03/18 13:40 | 6.854 | 0.626 | 6.171 | 0.683 | 8068 | 7266 | 801 | 160867
2000/03/18 | 14:00:00 | 2000/03/18 14:00 | 7.115 | 0.641 | 6.4 | 0.715 | 8381 | 7543 | 839 | 168410
2000/03/18 | 14:20:00 | 2000/03/18 14:20 | 7.376 | 0.656 | 6.629 | 0.747 | 8694 | 7817 | 877 | 176227
2000/03/18 | 14:40:00 | 2000/03/18 14:40 | 7.637 | 0.671 | 6.856 | 0.781 | 9008 | 8091 | 917 | 184318
2000/03/18 | 15:00:00 | 2000/03/18 15:00 | 7.898 | 0.686 | 7.082 | 0.816 | 9321 | 8363 | 958 | 192681
2000/03/18 | 15:20:00 | 2000/03/18 15:20 | 7.803 | 0.68 | 6.952 | 0.851 | 9442 | 8420 | 1000 | 201101
2000/03/18 | 15:40:00 | 2000/03/18 15:40 | 7.668 | 0.673 | 6.782 | 0.886 | 9283 | 8241 | 1042 | 209342
2000/03/18 | 16:00:00 | 2000/03/18 16:00 | 7.541 | 0.666 | 6.622 | 0.919 | 9121 | 8043 | 1083 | 217385
2000/03/18 | 16:20:00 | 2000/03/18 16:20 | 7.552 | 0.667 | 6.6 | 0.952 | 9056 | 7933 | 1123 | 225318
2000/03/18 | 16:40:00 | 2000/03/18 16:40 | 7.562 | 0.667 | 6.577 | 0.985 | 9068 | 7906 | 1163 | 233224
2000/03/18 | 17:00:00 | 2000/03/18 17:00 | 7.573 | 0.668 | 6.555 | 1.018 | 9081 | 7879 | 1202 | 241103
2000/03/18 | 17:20:00 | 2000/03/18 17:20 | 7.743 | 0.677 | 6.692 | 1.051 | 9156 | 7948 | 1242 | 249051
2000/03/18 | 17:40:00 | 2000/03/18 17:40 | 7.998 | 0.691 | 6.912 | 1.086 | 9445 | 8162 | 1282 | 257213
2000/03/18 | 18:00:00 | 2000/03/18 18:00 | 8.254 | 0.704 | 7.133 | 1.121 | 9752 | 8427 | 1324 | 265640
2000/03/18 | 18:20:00 | 2000/03/18 18:20 | 8.51 | 0.718 | 7.353 | 1.157 | 10058 | 8692 | 1367 | 274332
2000/03/18 | 18:40:00 | 2000/03/18 18:40 | 8.588 | 0.722 | 7.394 | 1.194 | 10296 | 8848 | 1411 | 283180
2000/03/18 | 19:00:00 | 2000/03/18 19:00 | 8.57 | 0.721 | 7.339 | 1.231 | 10295 | 8840 | 1455 | 292020
2000/03/18 | 19:20:00 | 2000/03/18 19:20 | 8.505 | 0.718 | 7.238 | 1.267 | 10259 | 8746 | 1499 | 300766
2000/03/18 | 19:40:00 | 2000/03/18 19:40 | 8.392 | 0.712 | 7.089 | 1.303 | 10138 | 8596 | 1542 | 309362
2000/03/18 | 20:00:00 | 2000/03/18 20:00 | 8.279 | 0.706 | 6.94 | 1.339 | 10003 | 8417 | 1585 | 317779
2000/03/18 | 20:20:00 | 2000/03/18 20:20 | 8.167 | 0.7 | 6.794 | 1.373 | 9868 | 8241 | 1627 | 326020
2000/03/18 | 20:40:00 | 2000/03/18 20:40 | 8.054 | 0.694 | 6.647 | 1.407 | 9732 | 8065 | 1668 | 334085
2000/03/18 | 21:00:00 | 2000/03/18 21:00 | 7.941 | 0.688 | 6.501 | 1.44 | 9597 | 7889 | 1708 | 341974
2000/03/18 | 21:20:00 | 2000/03/18 21:20 | 7.904 | 0.686 | 6.432 | 1.472 | 9501 | 7760 | 1747 | 349734
2000/03/18 | 21:40:00 | 2000/03/18 21:40 | 7.881 | 0.685 | 6.377 | 1.504 | 9471 | 7685 | 1786 | 357419
2000/03/18 | 22:00:00 | 2000/03/18 22:00 | 7.857 | 0.683 | 6.321 | 1.536 | 9443 | 7619 | 1824 | 365038
2000/03/18 | 22:20:00 | 2000/03/18 22:20 | 7.833 | 0.682 | 6.266 | 1.567 | 9414 | 7552 | 1862 | 372590
2000/03/18 | 22:40:00 | 2000/03/18 22:40 | 7.81 | 0.681 | 6.211 | 1.599 | 9386 | 7486 | 1900 | 380076
2000/03/18 | 23:00:00 | 2000/03/18 23:00 | 7.786 | 0.679 | 6.156 | 1.63 | 9357 | 7421 | 1937 | 387497
2000/03/18 | 23:20:00 | 2000/03/18 23:20 | 7.762 | 0.678 | 6.102 | 1.66 | 9329 | 7355 | 1974 | 394852
2000/03/18 | 23:40:00 | 2000/03/18 23:40 | 7.739 | 0.677 | 6.048 | 1.691 | 9301 | 7290 | 2011 | 402142
2000/03/19 | 00:00:00 | 2000/03/19 00:00 | 7.715 | 0.676 | 5.994 | 1.721 | 9272 | 7225 | 2047 | 409367
2000/03/19 | 00:20:00 | 2000/03/19 00:20 | 7.691 | 0.674 | 5.94 | 1.751 | 9244 | 7160 | 2083 | 416527
2000/03/19 | 00:40:00 | 2000/03/19 00:40 | 7.668 | 0.673 | 5.887 | 1.781 | 9215 | 7096 | 2119 | 423623
2000/03/19 | 01:00:00 | 2000/03/19 01:00 | 7.644 | 0.672 | 5.834 | 1.81 | 9187 | 7033 | 2154 | 430656
2000/03/19 | 01:20:00 | 2000/03/19 01:20 | 7.62 | 0.67 | 5.781 | 1.839 | 9159 | 6969 | 2189 | 437625
2000/03/19 | 01:40:00 | 2000/03/19 01:40 | 7.597 | 0.669 | 5.729 | 1.868 | 9130 | 6906 | 2224 | 444531
2000/03/19 | 02:00:00 | 2000/03/19 02:00 | 7.582 | 0.668 | 5.685 | 1.897 | 9103 | 6849 | 2259 | 451380
2000/03/19 | 02:20:00 | 2000/03/19 02:20 | 7.619 | 0.67 | 5.694 | 1.925 | 9121 | 6828 | 2293 | 458208
2000/03/19 | 02:40:00 | 2000/03/19 02:40 | 7.657 | 0.672 | 5.703 | 1.954 | 9166 | 6838 | 2327 | 465046
2000/03/19 | 03:00:00 | 2000/03/19 03:00 | 7.694 | 0.674 | 5.712 | 1.982 | 9210 | 6849 | 2362 | 471895
2000/03/19 | 03:20:00 | 2000/03/19 03:20 | 7.731 | 0.676 | 5.72 | 2.011 | 9255 | 6859 | 2396 | 478754
2000/03/19 | 03:40:00 | 2000/03/19 03:40 | 7.781 | 0.679 | 5.741 | 2.04 | 9302 | 6877 | 2430 | 485631
2000/03/19 | 04:00:00 | 2000/03/19 04:00 | 7.871 | 0.684 | 5.802 | 2.069 | 9392 | 6926 | 2465 | 492557
2000/03/19 | 04:20:00 | 2000/03/19 04:20 | 7.961 | 0.689 | 5.863 | 2.098 | 9499 | 6999 | 2500 | 499556
2000/03/19 | 04:40:00 | 2000/03/19 04:40 | 8.051 | 0.694 | 5.924 | 2.127 | 9607 | 7072 | 2535 | 506628
2000/03/19 | 05:00:00 | 2000/03/19 05:00 | 8.141 | 0.699 | 5.984 | 2.157 | 9715 | 7144 | 2571 | 513772
2000/03/19 | 05:20:00 | 2000/03/19 05:20 | 8.265 | 0.705 | 6.078 | 2.187 | 9825 | 7237 | 2607 | 521009
2000/03/19 | 05:40:00 | 2000/03/19 05:40 | 8.695 | 0.728 | 6.476 | 2.219 | 10176 | 7532 | 2644 | 528541
2000/03/19 | 06:00:00 | 2000/03/19 06:00 | 9.039 | 0.746 | 6.787 | 2.252 | 10684 | 7958 | 2683 | 536499
2000/03/19 | 06:20:00 | 2000/03/19 06:20 | 8.9 | 0.739 | 6.614 | 2.286 | 10764 | 8041 | 2723 | 544540
2000/03/19 | 06:40:00 | 2000/03/19 06:40 | 8.76 | 0.731 | 6.442 | 2.318 | 10596 | 7833 | 2763 | 552373
2000/03/19 | 07:00:00 | 2000/03/19 07:00 | 8.62 | 0.724 | 6.27 | 2.35 | 10428 | 7627 | 2801 | 560000
2000/03/19 | 07:20:00 | 2000/03/19 07:20 | 8.603 | 0.723 | 6.221 | 2.382 | 10323 | 7495 | 2839 | 567495
2000/03/19 | 07:40:00 | 2000/03/19 07:40 | 8.607 | 0.723 | 6.194 | 2.413 | 10325 | 7449 | 2877 | 574944
2000/03/19 | 08:00:00 | 2000/03/19 08:00 | 8.611 | 0.724 | 6.167 | 2.444 | 10330 | 7417 | 2914 | 582361
2000/03/19 | 08:20:00 | 2000/03/19 08:20 | 8.614 | 0.724 | 6.139 | 2.475 | 10335 | 7384 | 2951 | 589745
2000/03/19 | 08:40:00 | 2000/03/19 08:40 | 8.629 | 0.725 | 6.124 | 2.505 | 10340 | 7358 | 2988 | 597103
2000/03/19 | 09:00:00 | 2000/03/19 09:00 | 8.842 | 0.736 | 6.306 | 2.536 | 10483 | 7458 | 3025 | 604561
2000/03/19 | 09:20:00 | 2000/03/19 09:20 | 9.055 | 0.747 | 6.486 | 2.569 | 10738 | 7675 | 3063 | 612236
2000/03/19 | 09:40:00 | 2000/03/19 09:40 | 9.268 | 0.758 | 6.667 | 2.601 | 10994 | 7892 | 3102 | 620128
2000/03/19 | 10:00:00 | 2000/03/19 10:00 | 9.707 | 0.78 | 7.071 | 2.636 | 11331 | 8243 | 3142 | 628371
2000/03/19 | 10:20:00 | 2000/03/19 10:20 | 10.297 | 0.809 | 7.624 | 2.673 | 12002 | 8817 | 3185 | 637188
2000/03/19 | 10:40:00 | 2000/03/19 10:40 | 10.681 | 0.828 | 7.969 | 2.712 | 12654 | 9356 | 3231 | 646544
2000/03/19 | 11:00:00 | 2000/03/19 11:00 | 10.815 | 0.834 | 8.063 | 2.752 | 12898 | 9619 | 3278 | 656163
2000/03/19 | 11:20:00 | 2000/03/19 11:20 | 10.949 | 0.841 | 8.156 | 2.793 | 13059 | 9732 | 3327 | 665895
2000/03/19 | 11:40:00 | 2000/03/19 11:40 | 11.329 | 0.859 | 8.495 | 2.834 | 13271 | 9991 | 3376 | 675886
2000/03/19 | 12:00:00 | 2000/03/19 12:00 | 12.167 | 0.898 | 9.288 | 2.879 | 14098 | 10670 | 3428 | 686556
2000/03/19 | 12:20:00 | 2000/03/19 12:20 | 12.196 | 0.899 | 9.271 | 2.925 | 14666 | 11135 | 3483 | 697691
2000/03/19 | 12:40:00 | 2000/03/19 12:40 | 12.135 | 0.897 | 9.163 | 2.972 | 14598 | 11060 | 3538 | 708751
2000/03/19 | 13:00:00 | 2000/03/19 13:00 | 12.074 | 0.894 | 9.057 | 3.017 | 14525 | 10932 | 3593 | 719683
2000/03/19 | 13:20:00 | 2000/03/19 13:20 | 12.13 | 0.896 | 9.067 | 3.063 | 14501 | 10874 | 3648 | 730557
2000/03/19 | 13:40:00 | 2000/03/19 13:40 | 12.236 | 0.901 | 9.128 | 3.108 | 14620 | 10917 | 3703 | 741474
2000/03/19 | 14:00:00 | 2000/03/19 14:00 | 12.342 | 0.906 | 9.188 | 3.154 | 14747 | 10989 | 3758 | 752463
2000/03/19 | 14:20:00 | 2000/03/19 14:20 | 12.449 | 0.911 | 9.249 | 3.2 | 14875 | 11062 | 3813 | 763525
2000/03/19 | 14:40:00 | 2000/03/19 14:40 | 12.633 | 0.919 | 9.386 | 3.247 | 15021 | 11181 | 3869 | 774706
2000/03/19 | 15:00:00 | 2000/03/19 15:00 | 12.934 | 0.933 | 9.639 | 3.295 | 15340 | 11415 | 3925 | 786121
2000/03/19 | 15:20:00 | 2000/03/19 15:20 | 13.235 | 0.947 | 9.891 | 3.344 | 15702 | 11718 | 3983 | 797839
2000/03/19 | 15:40:00 | 2000/03/19 15:40 | 13.253 | 0.947 | 9.86 | 3.393 | 15910 | 11851 | 4042 | 809690
2000/03/19 | 16:00:00 | 2000/03/19 16:00 | 13.24 | 0.947 | 9.797 | 3.443 | 15896 | 11794 | 4102 | 821484
2000/03/19 | 16:20:00 | 2000/03/19 16:20 | 13.227 | 0.946 | 9.735 | 3.492 | 15880 | 11720 | 4160 | 833204
2000/03/19 | 16:40:00 | 2000/03/19 16:40 | 13.214 | 0.946 | 9.674 | 3.54 | 15864 | 11646 | 4219 | 844850
2000/03/19 | 17:00:00 | 2000/03/19 17:00 | 13.2 | 0.945 | 9.612 | 3.588 | 15848 | 11571 | 4277 | 856421
2000/03/19 | 17:20:00 | 2000/03/19 17:20 | 13.296 | 0.949 | 9.659 | 3.637 | 15888 | 11562 | 4335 | 867983
2000/03/19 | 17:40:00 | 2000/03/19 17:40 | 13.412 | 0.954 | 9.727 | 3.685 | 16025 | 11632 | 4393 | 879615
2000/03/19 | 18:00:00 | 2000/03/19 18:00 | 13.527 | 0.96 | 9.793 | 3.734 | 16163 | 11712 | 4452 | 891327
2000/03/19 | 18:20:00 | 2000/03/19 18:20 | 13.643 | 0.965 | 9.859 | 3.784 | 16302 | 11791 | 4511 | 903118
2000/03/19 | 18:40:00 | 2000/03/19 18:40 | 13.946 | 0.978 | 10.112 | 3.834 | 16548 | 11983 | 4570 | 915101
2000/03/19 | 19:00:00 | 2000/03/19 19:00 | 14.26 | 0.992 | 10.375 | 3.885 | 16924 | 12292 | 4631 | 927393
2000/03/19 | 19:20:00 | 2000/03/19 19:20 | 14.498 | 1.002 | 10.561 | 3.937 | 17289 | 12561 | 4693 | 939954
2000/03/19 | 19:40:00 | 2000/03/19 19:40 | 14.509 | 1.003 | 10.519 | 3.99 | 17405 | 12648 | 4757 | 952602
2000/03/19 | 20:00:00 | 2000/03/19 20:00 | 14.495 | 1.002 | 10.452 | 4.043 | 17415 | 12583 | 4820 | 965185
2000/03/19 | 20:20:00 | 2000/03/19 20:20 | 14.377 | 0.997 | 10.282 | 4.095 | 17323 | 12441 | 4883 | 977626
2000/03/19 | 20:40:00 | 2000/03/19 20:40 | 14.259 | 0.992 | 10.113 | 4.146 | 17181 | 12237 | 4944 | 989863
2000/03/19 | 21:00:00 | 2000/03/19 21:00 | 14.141 | 0.986 | 9.945 | 4.196 | 17040 | 12035 | 5005 | 1001898
2000/03/19 | 21:20:00 | 2000/03/19 21:20 | 14.022 | 0.981 | 9.776 | 4.246 | 16898 | 11833 | 5065 | 1013731
2000/03/19 | 21:40:00 | 2000/03/19 21:40 | 13.904 | 0.976 | 9.61 | 4.294 | 16756 | 11632 | 5124 | 1025363
2000/03/19 | 22:00:00 | 2000/03/19 22:00 | 13.786 | 0.971 | 9.444 | 4.342 | 16614 | 11432 | 5182 | 1036795
2000/03/19 | 22:20:00 | 2000/03/19 22:20 | 13.668 | 0.966 | 9.279 | 4.389 | 16473 | 11234 | 5238 | 1048029
2000/03/19 | 22:40:00 | 2000/03/19 22:40 | 13.55 | 0.96 | 9.115 | 4.435 | 16331 | 11037 | 5294 | 1059066
2000/03/19 | 23:00:00 | 2000/03/19 23:00 | 13.432 | 0.955 | 8.952 | 4.48 | 16189 | 10840 | 5349 | 1069906
2000/03/19 | 23:20:00 | 2000/03/19 23:20 | 13.314 | 0.95 | 8.789 | 4.525 | 16047 | 10645 | 5403 | 1080551
2000/03/19 | 23:40:00 | 2000/03/19 23:40 | 13.196 | 0.945 | 8.628 | 4.568 | 15906 | 10450 | 5456 | 1091001
2000/03/20 | 00:00:00 | 2000/03/20 00:00 | 13.078 | 0.939 | 8.467 | 4.611 | 15764 | 10257 | 5508 | 1101258
2000/03/20 | 00:20:00 | 2000/03/20 00:20 | 12.96 | 0.934 | 8.307 | 4.653 | 15622 | 10064 | 5559 | 1111322
2000/03/20 | 00:40:00 | 2000/03/20 00:40 | 12.887 | 0.931 | 8.192 | 4.695 | 15507 | 9900 | 5609 | 1121222
2000/03/20 | 01:00:00 | 2000/03/20 01:00 | 12.817 | 0.928 | 8.082 | 4.735 | 15423 | 9764 | 5658 | 1130986
2000/03/20 | 01:20:00 | 2000/03/20 01:20 | 12.747 | 0.924 | 7.971 | 4.776 | 15339 | 9632 | 5707 | 1140618
2000/03/20 | 01:40:00 | 2000/03/20 01:40 | 12.677 | 0.921 | 7.862 | 4.815 | 15255 | 9500 | 5755 | 1150118
2000/03/20 | 02:00:00 | 2000/03/20 02:00 | 12.608 | 0.918 | 7.754 | 4.854 | 15171 | 9369 | 5802 | 1159487
2000/03/20 | 02:20:00 | 2000/03/20 02:20 | 12.538 | 0.914 | 7.645 | 4.893 | 15087 | 9239 | 5848 | 1168726
2000/03/20 | 02:40:00 | 2000/03/20 02:40 | 12.468 | 0.911 | 7.537 | 4.931 | 15003 | 9109 | 5894 | 1177835
2000/03/20 | 03:00:00 | 2000/03/20 03:00 | 12.398 | 0.908 | 7.429 | 4.969 | 14919 | 8980 | 5940 | 1186815
2000/03/20 | 03:20:00 | 2000/03/20 03:20 | 12.328 | 0.905 | 7.322 | 5.006 | 14835 | 8851 | 5984 | 1195666
2000/03/20 | 03:40:00 | 2000/03/20 03:40 | 12.258 | 0.901 | 7.216 | 5.042 | 14751 | 8723 | 6029 | 1204389
2000/03/20 | 04:00:00 | 2000/03/20 04:00 | 12.188 | 0.898 | 7.11 | 5.078 | 14668 | 8596 | 6072 | 1212985
2000/03/20 | 04:20:00 | 2000/03/20 04:20 | 12.118 | 0.895 | 7.005 | 5.113 | 14584 | 8469 | 6115 | 1221454
2000/03/20 | 04:40:00 | 2000/03/20 04:40 | 12.048 | 0.891 | 6.9 | 5.148 | 14500 | 8343 | 6157 | 1229797
2000/03/20 | 05:00:00 | 2000/03/20 05:00 | 11.978 | 0.888 | 6.796 | 5.182 | 14416 | 8217 | 6198 | 1238014
2000/03/20 | 05:20:00 | 2000/03/20 05:20 | 11.908 | 0.885 | 6.692 | 5.216 | 14332 | 8092 | 6239 | 1246106
2000/03/20 | 05:40:00 | 2000/03/20 05:40 | 11.838 | 0.882 | 6.588 | 5.25 | 14248 | 7968 | 6279 | 1254074
2000/03/20 | 06:00:00 | 2000/03/20 06:00 | 11.768 | 0.878 | 6.486 | 5.282 | 14164 | 7845 | 6319 | 1261919
2000/03/20 | 06:20:00 | 2000/03/20 06:20 | 11.698 | 0.875 | 6.383 | 5.315 | 14080 | 7721 | 6358 | 1269640
2000/03/20 | 06:40:00 | 2000/03/20 06:40 | 11.629 | 0.872 | 6.283 | 5.346 | 13996 | 7600 | 6396 | 1277240
2000/03/20 | 07:00:00 | 2000/03/20 07:00 | 11.559 | 0.868 | 6.181 | 5.378 | 13912 | 7479 | 6434 | 1284719
2000/03/20 | 07:20:00 | 2000/03/20 07:20 | 11.489 | 0.865 | 6.081 | 5.408 | 13828 | 7357 | 6471 | 1292076
2000/03/20 | 07:40:00 | 2000/03/20 07:40 | 11.419 | 0.862 | 5.981 | 5.438 | 13745 | 7237 | 6508 | 1299313
2000/03/20 | 08:00:00 | 2000/03/20 08:00 | 11.349 | 0.859 | 5.881 | 5.468 | 13661 | 7117 | 6544 | 1306430
2000/03/20 | 08:20:00 | 2000/03/20 08:20 | 11.279 | 0.855 | 5.782 | 5.497 | 13577 | 6997 | 6579 | 1313427
2000/03/20 | 08:40:00 | 2000/03/20 08:40 | 11.209 | 0.852 | 5.683 | 5.526 | 13493 | 6879 | 6614 | 1320306
2000/03/20 | 09:00:00 | 2000/03/20 09:00 | 11.139 | 0.849 | 5.585 | 5.554 | 13409 | 6760 | 6648 | 1327066
2000/03/20 | 09:20:00 | 2000/03/20 09:20 | 11.069 | 0.845 | 5.487 | 5.582 | 13325 | 6643 | 6682 | 1333709
2000/03/20 | 09:40:00 | 2000/03/20 09:40 | 10.999 | 0.842 | 5.39 | 5.609 | 13241 | 6526 | 6715 | 1340235
2000/03/20 | 10:00:00 | 2000/03/20 10:00 | 10.929 | 0.839 | 5.293 | 5.636 | 13157 | 6409 | 6747 | 1346644
2000/03/20 | 10:20:00 | 2000/03/20 10:20 | 10.859 | 0.836 | 5.197 | 5.662 | 13073 | 6294 | 6779 | 1352938
2000/03/20 | 10:40:00 | 2000/03/20 10:40 | 10.789 | 0.832 | 5.101 | 5.688 | 12989 | 6178 | 6810 | 1359116
2000/03/20 | 11:00:00 | 2000/03/20 11:00 | 10.72 | 0.829 | 5.006 | 5.714 | 12905 | 6064 | 6841 | 1365180
2000/03/20 | 11:20:00 | 2000/03/20 11:20 | 10.65 | 0.826 | 4.912 | 5.738 | 12822 | 5951 | 6871 | 1371131
2000/03/20 | 11:40:00 | 2000/03/20 11:40 | 10.58 | 0.822 | 4.817 | 5.763 | 12738 | 5837 | 6901 | 1376968
2000/03/20 | 12:00:00 | 2000/03/20 12:00 | 10.51 | 0.819 | 4.723 | 5.787 | 12654 | 5724 | 6930 | 1382692
2000/03/20 | 12:20:00 | 2000/03/20 12:20 | 10.44 | 0.816 | 4.63 | 5.81 | 12570 | 5612 | 6958 | 1388304
2000/03/20 | 12:40:00 | 2000/03/20 12:40 | 10.37 | 0.813 | 4.537 | 5.833 | 12486 | 5500 | 6986 | 1393804
2000/03/20 | 13:00:00 | 2000/03/20 13:00 | 10.319 | 0.81 | 4.463 | 5.856 | 12404 | 5400 | 7013 | 1399204
2000/03/20 | 13:20:00 | 2000/03/20 13:20 | 10.342 | 0.811 | 4.464 | 5.878 | 12396 | 5356 | 7040 | 1404560
2000/03/20 | 13:40:00 | 2000/03/20 13:40 | 10.365 | 0.812 | 4.465 | 5.9 | 12424 | 5357 | 7067 | 1409917
2000/03/20 | 14:00:00 | 2000/03/20 14:00 | 11.69 | 0.874 | 5.764 | 5.926 | 12881 | 6137 | 7096 | 1416054
2000/03/20 | 14:20:00 | 2000/03/20 14:20 | 13.182 | 0.944 | 7.223 | 5.959 | 15273 | 7792 | 7131 | 1423846
2000/03/20 | 14:40:00 | 2000/03/20 14:40 | 13.006 | 0.936 | 7.012 | 5.994 | 15713 | 8541 | 7172 | 1432387
2000/03/20 | 15:00:00 | 2000/03/20 15:00 | 13.448 | 0.956 | 7.417 | 6.031 | 15762 | 8657 | 7215 | 1441044
2000/03/20 | 15:20:00 | 2000/03/20 15:20 | 14.155 | 0.987 | 8.086 | 6.069 | 16562 | 9302 | 7260 | 1450346
2000/03/20 | 15:40:00 | 2000/03/20 15:40 | 14.434 | 0.999 | 8.323 | 6.111 | 17243 | 9845 | 7308 | 1460191
2000/03/20 | 16:00:00 | 2000/03/20 16:00 | 14.481 | 1.001 | 8.329 | 6.152 | 17349 | 9991 | 7358 | 1470182
2000/03/20 | 16:20:00 | 2000/03/20 16:20 | 14.529 | 1.003 | 8.335 | 6.194 | 17406 | 9998 | 7408 | 1480180
2000/03/20 | 16:40:00 | 2000/03/20 16:40 | 14.43 | 0.999 | 8.195 | 6.235 | 17442 | 9918 | 7458 | 1490098
2000/03/20 | 17:00:00 | 2000/03/20 17:00 | 13.892 | 0.975 | 7.617 | 6.275 | 16993 | 9487 | 7506 | 1499585
2000/03/20 | 17:20:00 | 2000/03/20 17:20 | 13.354 | 0.951 | 7.042 | 6.312 | 16347 | 8795 | 7552 | 1508380
2000/03/20 | 17:40:00 | 2000/03/20 17:40 | 12.815 | 0.928 | 6.469 | 6.346 | 15701 | 8107 | 7594 | 1516487
2000/03/20 | 18:00:00 | 2000/03/20 18:00 | 12.52 | 0.914 | 6.143 | 6.377 | 15143 | 7567 | 7634 | 1524054
2000/03/20 | 18:20:00 | 2000/03/20 18:20 | 12.386 | 0.908 | 5.978 | 6.408 | 14944 | 7273 | 7671 | 1531327
2000/03/20 | 18:40:00 | 2000/03/20 18:40 | 12.385 | 0.908 | 5.947 | 6.438 | 14847 | 7155 | 7707 | 1538482
2000/03/20 | 19:00:00 | 2000/03/20 19:00 | 12.417 | 0.91 | 5.95 | 6.467 | 14881 | 7138 | 7743 | 1545620
2000/03/20 | 19:20:00 | 2000/03/20 19:20 | 12.697 | 0.922 | 6.199 | 6.498 | 15031 | 7289 | 7779 | 1552909
2000/03/20 | 19:40:00 | 2000/03/20 19:40 | 13.06 | 0.938 | 6.53 | 6.53 | 15454 | 7638 | 7817 | 1560547
2000/03/20 | 20:00:00 | 2000/03/20 20:00 | 13.422 | 0.954 | 6.859 | 6.563 | 15889 | 8033 | 7856 | 1568580
2000/03/20 | 20:20:00 | 2000/03/20 20:20 | 13.785 | 0.97 | 7.187 | 6.598 | 16324 | 8427 | 7897 | 1577007
2000/03/20 | 20:40:00 | 2000/03/20 20:40 | 14.148 | 0.986 | 7.513 | 6.635 | 16760 | 8820 | 7940 | 1585827
2000/03/20 | 21:00:00 | 2000/03/20 21:00 | 14.51 | 1.003 | 7.836 | 6.674 | 17195 | 9209 | 7985 | 1595036
2000/03/20 | 21:20:00 | 2000/03/20 21:20 | 14.394 | 0.998 | 7.681 | 6.713 | 17386 | 9311 | 8032 | 1604347
2000/03/20 | 21:40:00 | 2000/03/20 21:40 | 14.194 | 0.989 | 7.443 | 6.751 | 17153 | 9075 | 8078 | 1613422
2000/03/20 | 22:00:00 | 2000/03/20 22:00 | 14.313 | 0.994 | 7.525 | 6.788 | 17017 | 8981 | 8123 | 1622403
2000/03/20 | 22:20:00 | 2000/03/20 22:20 | 14.694 | 1.011 | 7.867 | 6.827 | 17404 | 9235 | 8169 | 1631638
2000/03/20 | 22:40:00 | 2000/03/20 22:40 | 14.528 | 1.003 | 7.662 | 6.866 | 17582 | 9318 | 8215 | 1631638
2000/03/20 | 23:00:00 | 2000/03/20 23:00 | 14.266 | 0.992 | 7.363 | 6.903 | 17277 | 9015 | 8261 | 1631638
2000/03/20 | 23:20:00 | 2000/03/20 23:20 | 14.004 | 0.98 | 7.065 | 6.939 | 16962 | 8656 | 8306 | 1631638
2000/03/20 | 23:40:00 | 2000/03/20 23:40 | 13.742 | 0.969 | 6.768 | 6.974 | 16648 | 8300 | 8348 | 1631638
2000/03/21 | 00:00:00 | 2000/03/21 00:00 | 13.48 | 0.957 | 6.473 | 7.007 | 16334 | 7944 | 8389 | 1631638
2000/03/21 | 00:20:00 | 2000/03/21 00:20 | 13.31 | 0.95 | 6.271 | 7.039 | 16038 | 7646 | 8428 | 1631638
2000/03/21 | 00:40:00 | 2000/03/21 00:40 | 13.31 | 0.95 | 6.239 | 7.071 | 15972 | 7506 | 8466 | 1631638
2000/03/21 | 01:00:00 | 2000/03/21 01:00 | 13.371 | 0.953 | 6.269 | 7.102 | 15996 | 7505 | 8503 | 1631638
2000/03/21 | 01:20:00 | 2000/03/21 01:20 | 13.464 | 0.957 | 6.331 | 7.133 | 16101 | 7560 | 8541 | 1631638
2000/03/21 | 01:40:00 | 2000/03/21 01:40 | 13.558 | 0.961 | 6.393 | 7.165 | 16213 | 7634 | 8579 | 1631638
2000/03/21 | 02:00:00 | 2000/03/21 02:00 | 13.499 | 0.958 | 6.302 | 7.197 | 16234 | 7617 | 8618 | 1631638
2000/03/21 | 02:20:00 | 2000/03/21 02:20 | 13.441 | 0.956 | 6.212 | 7.229 | 16164 | 7509 | 8655 | 1631638
2000/03/21 | 02:40:00 | 2000/03/21 02:40 | 13.382 | 0.953 | 6.123 | 7.259 | 16093 | 7401 | 8693 | 1631638
2000/03/21 | 03:00:00 | 2000/03/21 03:00 | 13.323 | 0.95 | 6.033 | 7.29 | 16023 | 7293 | 8730 | 1631638
2000/03/21 | 03:20:00 | 2000/03/21 03:20 | 13.265 | 0.948 | 5.945 | 7.32 | 15953 | 7187 | 8766 | 1631638
2000/03/21 | 03:40:00 | 2000/03/21 03:40 | 13.206 | 0.945 | 5.856 | 7.35 | 15883 | 7081 | 8802 | 1631638
2000/03/21 | 04:00:00 | 2000/03/21 04:00 | 13.148 | 0.942 | 5.769 | 7.379 | 15812 | 6975 | 8837 | 1631638
2000/03/21 | 04:20:00 | 2000/03/21 04:20 | 13.089 | 0.94 | 5.682 | 7.407 | 15742 | 6871 | 8872 | 1631638
2000/03/21 | 04:40:00 | 2000/03/21 04:40 | 13.031 | 0.937 | 5.595 | 7.436 | 15672 | 6766 | 8906 | 1631638
2000/03/21 | 05:00:00 | 2000/03/21 05:00 | 12.972 | 0.934 | 5.509 | 7.463 | 15602 | 6662 | 8939 | 1631638
2000/03/21 | 05:20:00 | 2000/03/21 05:20 | 12.914 | 0.932 | 5.423 | 7.491 | 15531 | 6559 | 8973 | 1631638
2000/03/21 | 05:40:00 | 2000/03/21 05:40 | 12.855 | 0.929 | 5.337 | 7.518 | 15461 | 6456 | 9005 | 1631638
2000/03/21 | 06:00:00 | 2000/03/21 06:00 | 12.796 | 0.927 | 5.252 | 7.544 | 15391 | 6353 | 9037 | 1631638
2000/03/21 | 06:20:00 | 2000/03/21 06:20 | 12.738 | 0.924 | 5.168 | 7.57 | 15321 | 6252 | 9069 | 1631638
2000/03/21 | 06:40:00 | 2000/03/21 06:40 | 12.679 | 0.921 | 5.083 | 7.596 | 15250 | 6150 | 9100 | 1631638
2000/03/21 | 07:00:00 | 2000/03/21 07:00 | 12.621 | 0.919 | 5 | 7.621 | 15180 | 6049 | 9131 | 1631638
2000/03/21 | 07:20:00 | 2000/03/21 07:20 | 12.562 | 0.916 | 4.916 | 7.646 | 15110 | 5949 | 9161 | 1631638
2000/03/21 | 07:40:00 | 2000/03/21 07:40 | 12.504 | 0.913 | 4.833 | 7.671 | 15039 | 5849 | 9190 | 1631638
2000/03/21 | 08:00:00 | 2000/03/21 08:00 | 12.445 | 0.911 | 4.75 | 7.695 | 14969 | 5750 | 9219 | 1631638
2000/03/21 | 08:20:00 | 2000/03/21 08:20 | 12.386 | 0.908 | 4.668 | 7.718 | 14899 | 5651 | 9248 | 1631638
2000/03/21 | 08:40:00 | 2000/03/21 08:40 | 12.328 | 0.905 | 4.586 | 7.742 | 14829 | 5552 | 9276 | 1631638
2000/03/21 | 09:00:00 | 2000/03/21 09:00 | 12.269 | 0.903 | 4.505 | 7.764 | 14758 | 5455 | 9303 | 1631638
2000/03/21 | 09:20:00 | 2000/03/21 09:20 | 12.211 | 0.9 | 4.424 | 7.787 | 14688 | 5357 | 9331 | 1631638
2000/03/21 | 09:40:00 | 2000/03/21 09:40 | 12.152 | 0.897 | 4.343 | 7.809 | 14618 | 5261 | 9357 | 1631638
2000/03/21 | 10:00:00 | 2000/03/21 10:00 | 12.094 | 0.895 | 4.264 | 7.83 | 14548 | 5164 | 9383 | 1631638
2000/03/21 | 10:20:00 | 2000/03/21 10:20 | 12.039 | 0.892 | 4.188 | 7.851 | 14478 | 5071 | 9409 | 1631638
2000/03/21 | 10:40:00 | 2000/03/21 10:40 | 11.992 | 0.89 | 4.12 | 7.872 | 14419 | 4984 | 9434 | 1631638
2000/03/21 | 11:00:00 | 2000/03/21 11:00 | 11.945 | 0.888 | 4.052 | 7.893 | 14362 | 4903 | 9459 | 1631638
2000/03/21 | 11:20:00 | 2000/03/21 11:20 | 11.897 | 0.885 | 3.984 | 7.913 | 14305 | 4822 | 9483 | 1631638
2000/03/21 | 11:40:00 | 2000/03/21 11:40 | 11.85 | 0.883 | 3.917 | 7.933 | 14248 | 4741 | 9507 | 1631638
2000/03/21 | 12:00:00 | 2000/03/21 12:00 | 11.803 | 0.881 | 3.851 | 7.952 | 14192 | 4661 | 9531 | 1631638
2000/03/21 | 12:20:00 | 2000/03/21 12:20 | 11.755 | 0.879 | 3.784 | 7.971 | 14135 | 4581 | 9554 | 1631638
2000/03/21 | 12:40:00 | 2000/03/21 12:40 | 11.708 | 0.877 | 3.718 | 7.99 | 14078 | 4501 | 9577 | 1631638
2000/03/21 | 13:00:00 | 2000/03/21 13:00 | 11.661 | 0.874 | 3.652 | 8.009 | 14021 | 4422 | 9599 | 1631638
2000/03/21 | 13:20:00 | 2000/03/21 13:20 | 11.614 | 0.872 | 3.587 | 8.027 | 13965 | 4344 | 9621 | 1631638
2000/03/21 | 13:40:00 | 2000/03/21 13:40 | 11.566 | 0.87 | 3.522 | 8.044 | 13908 | 4265 | 9643 | 1631638
2000/03/21 | 14:00:00 | 2000/03/21 14:00 | 11.519 | 0.868 | 3.457 | 8.062 | 13851 | 4187 | 9664 | 1631638
2000/03/21 | 14:20:00 | 2000/03/21 14:20 | 11.472 | 0.865 | 3.393 | 8.079 | 13794 | 4110 | 9685 | 1631638
2000/03/21 | 14:40:00 | 2000/03/21 14:40 | 11.424 | 0.863 | 3.328 | 8.096 | 13738 | 4033 | 9705 | 1631638
2000/03/21 | 15:00:00 | 2000/03/21 15:00 | 11.377 | 0.861 | 3.264 | 8.113 | 13681 | 3955 | 9725 | 1631638
2000/03/21 | 15:20:00 | 2000/03/21 15:20 | 11.33 | 0.859 | 3.201 | 8.129 | 13624 | 3879 | 9745 | 1631638
2000/03/21 | 15:40:00 | 2000/03/21 15:40 | 11.283 | 0.856 | 3.138 | 8.145 | 13567 | 3804 | 9764 | 1631638
2000/03/21 | 16:00:00 | 2000/03/21 16:00 | 11.235 | 0.854 | 3.075 | 8.16 | 13511 | 3728 | 9783 | 1631638
2000/03/21 | 16:20:00 | 2000/03/21 16:20 | 11.188 | 0.852 | 3.013 | 8.175 | 13454 | 3652 | 9801 | 1631638
2000/03/21 | 16:40:00 | 2000/03/21 16:40 | 11.141 | 0.85 | 2.951 | 8.19 | 13397 | 3578 | 9820 | 1631638
2000/03/21 | 17:00:00 | 2000/03/21 17:00 | 11.093 | 0.847 | 2.888 | 8.205 | 13340 | 3503 | 9837 | 1631638
2000/03/21 | 17:20:00 | 2000/03/21 17:20 | 11.046 | 0.845 | 2.827 | 8.219 | 13284 | 3429 | 9855 | 1631638
2000/03/21 | 17:40:00 | 2000/03/21 17:40 | 10.999 | 0.843 | 2.766 | 8.233 | 13227 | 3355 | 9872 | 1631638
2000/03/21 | 18:00:00 | 2000/03/21 18:00 | 10.952 | 0.841 | 2.705 | 8.247 | 13170 | 3282 | 9888 | 1631638
2000/03/21 | 18:20:00 | 2000/03/21 18:20 | 10.904 | 0.838 | 2.644 | 8.26 | 13113 | 3209 | 9905 | 1631638
2000/03/21 | 18:40:00 | 2000/03/21 18:40 | 10.857 | 0.836 | 2.583 | 8.274 | 13057 | 3136 | 9920 | 1631638
2000/03/21 | 19:00:00 | 2000/03/21 19:00 | 10.81 | 0.834 | 2.524 | 8.286 | 13000 | 3064 | 9936 | 1631638
2000/03/21 | 19:20:00 | 2000/03/21 19:20 | 10.762 | 0.832 | 2.463 | 8.299 | 12943 | 2992 | 9951 | 1631638
2000/03/21 | 19:40:00 | 2000/03/21 19:40 | 10.715 | 0.829 | 2.404 | 8.311 | 12887 | 2920 | 9966 | 1631638
2000/03/21 | 20:00:00 | 2000/03/21 20:00 | 10.668 | 0.827 | 2.345 | 8.323 | 12830 | 2849 | 9980 | 1631638
2000/03/21 | 20:20:00 | 2000/03/21 20:20 | 10.621 | 0.825 | 2.286 | 8.335 | 12773 | 2779 | 9995 | 1631638
2000/03/21 | 20:40:00 | 2000/03/21 20:40 | 10.573 | 0.823 | 2.227 | 8.346 | 12716 | 2708 | 10008 | 1631638
2000/03/21 | 21:00:00 | 2000/03/21 21:00 | 10.548 | 0.821 | 2.191 | 8.357 | 12669 | 2651 | 10022 | 1631638
2000/03/21 | 21:20:00 | 2000/03/21 21:20 | 10.532 | 0.821 | 2.164 | 8.368 | 12648 | 2613 | 10035 | 1631638
2000/03/21 | 21:40:00 | 2000/03/21 21:40 | 10.516 | 0.82 | 2.137 | 8.379 | 12629 | 2581 | 10048 | 1631638
2000/03/21 | 22:00:00 | 2000/03/21 22:00 | 10.5 | 0.819 | 2.111 | 8.389 | 12610 | 2549 | 10061 | 1631638
2000/03/21 | 22:20:00 | 2000/03/21 22:20 | 10.485 | 0.818 | 2.085 | 8.4 | 12591 | 2518 | 10073 | 1631638
2000/03/21 | 22:40:00 | 2000/03/21 22:40 | 10.469 | 0.818 | 2.059 | 8.41 | 12572 | 2486 | 10086 | 1631638
2000/03/21 | 23:00:00 | 2000/03/21 23:00 | 10.453 | 0.817 | 2.033 | 8.42 | 12553 | 2455 | 10098 | 1631638
2000/03/21 | 23:20:00 | 2000/03/21 23:20 | 10.437 | 0.816 | 2.006 | 8.431 | 12534 | 2423 | 10111 | 1631638
2000/03/21 | 23:40:00 | 2000/03/21 23:40 | 10.421 | 0.815 | 1.98 | 8.441 | 12515 | 2392 | 10123 | 1631638
2000/03/22 | 00:00:00 | 2000/03/22 00:00 | 10.405 | 0.814 | 1.955 | 8.45 | 12496 | 2361 | 10135 | 1631638
2000/03/22 | 00:20:00 | 2000/03/22 00:20 | 10.389 | 0.814 | 1.929 | 8.46 | 12477 | 2330 | 10146 | 1631638
2000/03/22 | 00:40:00 | 2000/03/22 00:40 | 10.372 | 0.813 | 1.902 | 8.47 | 12458 | 2299 | 10158 | 1631638
2000/03/22 | 01:00:00 | 2000/03/22 01:00 | 10.34 | 0.811 | 1.861 | 8.479 | 12427 | 2258 | 10169 | 1631638
2000/03/22 | 01:20:00 | 2000/03/22 01:20 | 10.309 | 0.81 | 1.821 | 8.488 | 12389 | 2209 | 10181 | 1631638
2000/03/22 | 01:40:00 | 2000/03/22 01:40 | 10.277 | 0.808 | 1.78 | 8.497 | 12351 | 2160 | 10192 | 1631638
2000/03/22 | 02:00:00 | 2000/03/22 02:00 | 10.245 | 0.806 | 1.739 | 8.506 | 12313 | 2111 | 10202 | 1631638
2000/03/22 | 02:20:00 | 2000/03/22 02:20 | 10.214 | 0.805 | 1.699 | 8.515 | 12276 | 2063 | 10213 | 1631638
2000/03/22 | 02:40:00 | 2000/03/22 02:40 | 10.182 | 0.803 | 1.659 | 8.523 | 12238 | 2015 | 10223 | 1631638
2000/03/22 | 03:00:00 | 2000/03/22 03:00 | 10.151 | 0.802 | 1.619 | 8.532 | 12200 | 1967 | 10233 | 1631638
2000/03/22 | 03:20:00 | 2000/03/22 03:20 | 10.119 | 0.8 | 1.579 | 8.54 | 12162 | 1919 | 10243 | 1631638
2000/03/22 | 03:40:00 | 2000/03/22 03:40 | 10.087 | 0.798 | 1.54 | 8.547 | 12124 | 1871 | 10252 | 1631638
2000/03/22 | 04:00:00 | 2000/03/22 04:00 | 10.056 | 0.797 | 1.501 | 8.555 | 12086 | 1824 | 10261 | 1631638
2000/03/22 | 04:20:00 | 2000/03/22 04:20 | 10.024 | 0.795 | 1.462 | 8.562 | 12048 | 1778 | 10270 | 1631638
2000/03/22 | 04:40:00 | 2000/03/22 04:40 | 9.992 | 0.794 | 1.422 | 8.57 | 12010 | 1730 | 10279 | 1631638
2000/03/22 | 05:00:00 | 2000/03/22 05:00 | 9.961 | 0.792 | 1.384 | 8.577 | 11972 | 1684 | 10288 | 1631638
2000/03/22 | 05:20:00 | 2000/03/22 05:20 | 9.929 | 0.791 | 1.345 | 8.584 | 11934 | 1638 | 10296 | 1631638
2000/03/22 | 05:40:00 | 2000/03/22 05:40 | 9.898 | 0.789 | 1.308 | 8.59 | 11896 | 1592 | 10304 | 1631638
2000/03/22 | 06:00:00 | 2000/03/22 06:00 | 9.866 | 0.787 | 1.269 | 8.597 | 11858 | 1546 | 10312 | 1631638
2000/03/22 | 06:20:00 | 2000/03/22 06:20 | 9.834 | 0.786 | 1.231 | 8.603 | 11820 | 1500 | 10320 | 1631638
2000/03/22 | 06:40:00 | 2000/03/22 06:40 | 9.803 | 0.784 | 1.194 | 8.609 | 11782 | 1455 | 10327 | 1631638
2000/03/22 | 07:00:00 | 2000/03/22 07:00 | 9.771 | 0.783 | 1.156 | 8.615 | 11744 | 1410 | 10334 | 1631638
2000/03/22 | 07:20:00 | 2000/03/22 07:20 | 9.739 | 0.781 | 1.118 | 8.621 | 11706 | 1365 | 10341 | 1631638
2000/03/22 | 07:40:00 | 2000/03/22 07:40 | 9.708 | 0.779 | 1.082 | 8.626 | 11668 | 1320 | 10348 | 1631638
2000/03/22 | 08:00:00 | 2000/03/22 08:00 | 9.676 | 0.778 | 1.045 | 8.631 | 11630 | 1276 | 10354 | 1631638
2000/03/22 | 08:20:00 | 2000/03/22 08:20 | 9.645 | 0.776 | 1.008 | 8.637 | 11592 | 1232 | 10361 | 1631638
2000/03/22 | 08:40:00 | 2000/03/22 08:40 | 9.613 | 0.775 | 0.971 | 8.642 | 11554 | 1188 | 10367 | 1631638
2000/03/22 | 09:00:00 | 2000/03/22 09:00 | 9.581 | 0.773 | 0.935 | 8.646 | 11517 | 1144 | 10373 | 1631638
2000/03/22 | 09:20:00 | 2000/03/22 09:20 | 9.55 | 0.771 | 0.899 | 8.651 | 11479 | 1100 | 10378 | 1631638
2000/03/22 | 09:40:00 | 2000/03/22 09:40 | 9.518 | 0.77 | 0.863 | 8.655 | 11441 | 1057 | 10384 | 1631638
2000/03/22 | 10:00:00 | 2000/03/22 10:00 | 9.486 | 0.768 | 0.826 | 8.66 | 11403 | 1014 | 10389 | 1631638
2000/03/22 | 10:20:00 | 2000/03/22 10:20 | 9.455 | 0.767 | 0.791 | 8.664 | 11365 | 971 | 10394 | 1631638
2000/03/22 | 10:40:00 | 2000/03/22 10:40 | 9.423 | 0.765 | 0.756 | 8.667 | 11327 | 928 | 10399 | 1631638
2000/03/22 | 11:00:00 | 2000/03/22 11:00 | 9.392 | 0.763 | 0.721 | 8.671 | 11289 | 886 | 10403 | 1631638
2000/03/22 | 11:20:00 | 2000/03/22 11:20 | 9.36 | 0.762 | 0.685 | 8.675 | 11251 | 844 | 10408 | 1631638
2000/03/22 | 11:40:00 | 2000/03/22 11:40 | 9.328 | 0.76 | 0.65 | 8.678 | 11213 | 801 | 10412 | 1631638
2000/03/22 | 12:00:00 | 2000/03/22 12:00 | 9.297 | 0.759 | 0.616 | 8.681 | 11175 | 759 | 10416 | 1631638
2000/03/22 | 12:20:00 | 2000/03/22 12:20 | 9.265 | 0.757 | 0.581 | 8.684 | 11137 | 718 | 10419 | 1631638
2000/03/22 | 12:40:00 | 2000/03/22 12:40 | 9.233 | 0.755 | 0.546 | 8.687 | 11099 | 676 | 10423 | 1631638
2000/03/22 | 13:00:00 | 2000/03/22 13:00 | 9.202 | 0.754 | 0.512 | 8.69 | 11061 | 635 | 10426 | 1631638
2000/03/22 | 13:20:00 | 2000/03/22 13:20 | 9.17 | 0.752 | 0.478 | 8.692 | 11023 | 594 | 10429 | 1631638
2000/03/22 | 13:40:00 | 2000/03/22 13:40 | 9.139 | 0.751 | 0.445 | 8.694 | 10985 | 553 | 10432 | 1631638
2000/03/22 | 14:00:00 | 2000/03/22 14:00 | 9.107 | 0.749 | 0.41 | 8.697 | 10947 | 513 | 10435 | 1631638
2000/03/22 | 14:20:00 | 2000/03/22 14:20 | 9.075 | 0.747 | 0.376 | 8.699 | 10909 | 472 | 10437 | 1631638
2000/03/22 | 14:40:00 | 2000/03/22 14:40 | 9.044 | 0.746 | 0.344 | 8.7 | 10871 | 432 | 10439 | 1631638
2000/03/22 | 15:00:00 | 2000/03/22 15:00 | 9.012 | 0.744 | 0.31 | 8.702 | 10834 | 392 | 10441 | 1631638
2000/03/22 | 15:20:00 | 2000/03/22 15:20 | 8.98 | 0.743 | 0.277 | 8.703 | 10796 | 352 | 10443 | 1631638
2000/03/22 | 15:40:00 | 2000/03/22 15:40 | 8.949 | 0.741 | 0.244 | 8.705 | 10758 | 312 | 10445 | 1631638
2000/03/22 | 16:00:00 | 2000/03/22 16:00 | 8.917 | 0.739 | 0.211 | 8.706 | 10720 | 273 | 10446 | 1631638
2000/03/22 | 16:20:00 | 2000/03/22 16:20 | 8.886 | 0.738 | 0.179 | 8.707 | 10682 | 234 | 10448 | 1631638
2000/03/22 | 16:40:00 | 2000/03/22 16:40 | 8.854 | 0.736 | 0.146 | 8.708 | 10644 | 195 | 10449 | 1631638
2000/03/22 | 17:00:00 | 2000/03/22 17:00 | 8.826 | 0.735 | 0.118 | 8.708 | 10606 | 158 | 10450 | 1631638
2000/03/22 | 17:20:00 | 2000/03/22 17:20 | 8.814 | 0.734 | 0.105 | 8.709 | 10584 | 134 | 10450 | 1631638
2000/03/22 | 17:40:00 | 2000/03/22 17:40 | 8.801 | 0.734 | 0.092 | 8.709 | 10569 | 118 | 10451 | 1631638
2000/03/22 | 18:00:00 | 2000/03/22 18:00 | 8.789 | 0.733 | 0.079 | 8.71 | 10554 | 102 | 10452 | 1631638
2000/03/22 | 18:20:00 | 2000/03/22 18:20 | 8.776 | 0.732 | 0.066 | 8.71 | 10539 | 87 | 10452 | 1631638
2000/03/22 | 18:40:00 | 2000/03/22 18:40 | 8.763 | 0.732 | 0.052 | 8.711 | 10524 | 71 | 10452 | 1631638
2000/03/22 | 19:00:00 | 2000/03/22 19:00 | 8.751 | 0.731 | 0.04 | 8.711 | 10509 | 56 | 10453 | 1631638
2000/03/22 | 19:20:00 | 2000/03/22 19:20 | 8.738 | 0.73 | 0.027 | 8.711 | 10494 | 40 | 10453 | 1631638
2000/03/22 | 19:40:00 | 2000/03/22 19:40 | 8.726 | 0.73 | 0.015 | 8.711 | 10478 | 25 | 10453 | 1631638
2000/03/22 | 20:00:00 | 2000/03/22 20:00 | 8.713 | 0.729 | 0.002 | 8.711 | 10463 | 10 | 10453 | 1631638
2000/03/22 | 20:20:00 | 2000/03/22 20:20 | 8.701 | 0.728 | 0 | 8.701 | 10448 | 1 | 10447 | 1631638
2000/03/22 | 20:40:00 | 2000/03/22 20:40 | 8.688 | 0.728 | 0 | 8.688 | 10433 | 0 | 10433 | 1631638
2000/03/22 | 21:00:00 | 2000/03/22 21:00 | 8.676 | 0.727 | 0 | 8.676 | 10418 | 0 | 10418 | 1631638
2000/03/22 | 21:20:00 | 2000/03/22 21:20 | 8.663 | 0.726 | 0 | 8.663 | 10403 | 0 | 10403 | 1631638
2000/03/22 | 21:40:00 | 2000/03/22 21:40 | 8.651 | 0.726 | 0 | 8.651 | 10388 | 0 | 10388 | 1631638
2000/03/22 | 22:00:00 | 2000/03/22 22:00 | 8.638 | 0.725 | 0 | 8.638 | 10373 | 0 | 10373 | 1631638
2000/03/22 | 22:20:00 | 2000/03/22 22:20 | 8.625 | 0.724 | 0 | 8.625 | 10358 | 0 | 10358 | 1631638
2000/03/22 | 22:40:00 | 2000/03/22 22:40 | 8.613 | 0.724 | 0 | 8.613 | 10343 | 0 | 10343 | 1631638
2000/03/22 | 23:00:00 | 2000/03/22 23:00 | 8.6 | 0.723 | 0 | 8.6 | 10328 | 0 | 10328 | 1631638
2000/03/22 | 23:20:00 | 2000/03/22 23:20 | 8.588 | 0.722 | 0 | 8.588 | 10313 | 0 | 10313 | 1631638
2000/03/22 | 23:40:00 | 2000/03/22 23:40 | 8.575 | 0.722 | 0 | 8.575 | 10298 | 0 | 10298 | 1631638
2000/03/23 | 00:00:00 | 2000/03/23 00:00 | 8.563 | 0.721 | 0 | 8.563 | 10283 | 0 | 10283 | 1631638
2000/03/23 | 00:20:00 | 2000/03/23 00:20 | 8.55 | 0.72 | 0 | 8.55 | 10268 | 0 | 10268 | 1631638
2000/03/23 | 00:40:00 | 2000/03/23 00:40 | 8.538 | 0.72 | 0 | 8.538 | 10253 | 0 | 10253 | 1631638
2000/03/23 | 01:00:00 | 2000/03/23 01:00 | 8.525 | 0.719 | 0 | 8.525 | 10238 | 0 | 10238 | 1631638
2000/03/23 | 01:20:00 | 2000/03/23 01:20 | 8.512 | 0.718 | 0 | 8.512 | 10222 | 0 | 10222 | 1631638
2000/03/23 | 01:40:00 | 2000/03/23 01:40 | 8.5 | 0.718 | 0 | 8.5 | 10207 | 0 | 10207 | 1631638
2000/03/23 | 02:00:00 | 2000/03/23 02:00 | 8.487 | 0.717 | 0 | 8.487 | 10192 | 0 | 10192 | 1631638
2000/03/23 | 02:20:00 | 2000/03/23 02:20 | 8.475 | 0.716 | 0 | 8.475 | 10177 | 0 | 10177 | 1631638
2000/03/23 | 02:40:00 | 2000/03/23 02:40 | 8.462 | 0.716 | 0 | 8.462 | 10162 | 0 | 10162 | 1631638
2000/03/23 | 03:00:00 | 2000/03/23 03:00 | 8.45 | 0.715 | 0 | 8.45 | 10147 | 0 | 10147 | 1631638
2000/03/23 | 03:20:00 | 2000/03/23 03:20 | 8.437 | 0.714 | 0 | 8.437 | 10132 | 0 | 10132 | 1631638
2000/03/23 | 03:40:00 | 2000/03/23 03:40 | 8.425 | 0.714 | 0 | 8.425 | 10117 | 0 | 10117 | 1631638
2000/03/23 | 04:00:00 | 2000/03/23 04:00 | 8.412 | 0.713 | 0 | 8.412 | 10102 | 0 | 10102 | 1631638
2000/03/23 | 04:20:00 | 2000/03/23 04:20 | 8.4 | 0.712 | 0 | 8.4 | 10087 | 0 | 10087 | 1631638
2000/03/23 | 04:40:00 | 2000/03/23 04:40 | 8.387 | 0.712 | 0 | 8.387 | 10072 | 0 | 10072 | 1631638
2000/03/23 | 05:00:00 | 2000/03/23 05:00 | 8.374 | 0.711 | 0 | 8.374 | 10057 | 0 | 10057 | 1631638
2000/03/23 | 05:20:00 | 2000/03/23 05:20 | 8.362 | 0.71 | 0 | 8.362 | 10042 | 0 | 10042 | 1631638
2000/03/23 | 05:40:00 | 2000/03/23 05:40 | 8.349 | 0.71 | 0 | 8.349 | 10027 | 0 | 10027 | 1631638
2000/03/23 | 06:00:00 | 2000/03/23 06:00 | 8.337 | 0.709 | 0 | 8.337 | 10012 | 0 | 10012 | 1631638
2000/03/23 | 06:20:00 | 2000/03/23 06:20 | 8.327 | 0.709 | 0 | 8.327 | 9998 | 0 | 9998 | 1631638
2000/03/23 | 06:40:00 | 2000/03/23 06:40 | 8.317 | 0.708 | 0 | 8.317 | 9986 | 0 | 9986 | 1631638
2000/03/23 | 07:00:00 | 2000/03/23 07:00 | 8.308 | 0.708 | 0 | 8.308 | 9975 | 0 | 9975 | 1631638
2000/03/23 | 07:20:00 | 2000/03/23 07:20 | 8.298 | 0.707 | 0 | 8.298 | 9964 | 0 | 9964 | 1631638
2000/03/23 | 07:40:00 | 2000/03/23 07:40 | 8.289 | 0.707 | 0 | 8.289 | 9952 | 0 | 9952 | 1631638
2000/03/23 | 08:00:00 | 2000/03/23 08:00 | 8.279 | 0.706 | 0 | 8.279 | 9941 | 0 | 9941 | 1631638
2000/03/23 | 08:20:00 | 2000/03/23 08:20 | 8.27 | 0.706 | 0 | 8.27 | 9929 | 0 | 9929 | 1631638
2000/03/23 | 08:40:00 | 2000/03/23 08:40 | 8.26 | 0.705 | 0 | 8.26 | 9918 | 0 | 9918 | 1631638
2000/03/23 | 09:00:00 | 2000/03/23 09:00 | 8.251 | 0.705 | 0 | 8.251 | 9907 | 0 | 9907 | 1631638
2000/03/23 | 09:20:00 | 2000/03/23 09:20 | 8.241 | 0.704 | 0 | 8.241 | 9895 | 0 | 9895 | 1631638
2000/03/23 | 09:40:00 | 2000/03/23 09:40 | 8.232 | 0.704 | 0 | 8.232 | 9884 | 0 | 9884 | 1631638
2000/03/23 | 10:00:00 | 2000/03/23 10:00 | 8.222 | 0.703 | 0 | 8.222 | 9872 | 0 | 9872 | 1631638
2000/03/23 | 10:20:00 | 2000/03/23 10:20 | 8.213 | 0.703 | 0 | 8.213 | 9861 | 0 | 9861 | 1631638
2000/03/23 | 10:40:00 | 2000/03/23 10:40 | 8.203 | 0.702 | 0 | 8.203 | 9850 | 0 | 9850 | 1631638
2000/03/23 | 11:00:00 | 2000/03/23 11:00 | 8.194 | 0.701 | 0 | 8.194 | 9838 | 0 | 9838 | 1631638
2000/03/23 | 11:20:00 | 2000/03/23 11:20 | 8.184 | 0.701 | 0 | 8.184 | 9827 | 0 | 9827 | 1631638
2000/03/23 | 11:40:00 | 2000/03/23 11:40 | 8.175 | 0.7 | 0 | 8.175 | 9816 | 0 | 9815 | 1631638
2000/03/23 | 12:00:00 | 2000/03/23 12:00 | 8.165 | 0.7 | 0 | 8.165 | 9804 | 0 | 9804 | 1631638
2000/03/23 | 12:20:00 | 2000/03/23 12:20 | 8.156 | 0.699 | 0 | 8.156 | 9793 | 0 | 9793 | 1631638
2000/03/23 | 12:40:00 | 2000/03/23 12:40 | 8.146 | 0.699 | 0 | 8.146 | 9781 | 0 | 9781 | 1631638
2000/03/23 | 13:00:00 | 2000/03/23 13:00 | 8.137 | 0.698 | 0 | 8.137 | 9770 | 0 | 9770 | 1631638
2000/03/23 | 13:20:00 | 2000/03/23 13:20 | 8.125 | 0.698 | 0 | 8.125 | 9758 | 0 | 9757 | 1631638
2000/03/23 | 13:40:00 | 2000/03/23 13:40 | 8.091 | 0.696 | 0 | 8.091 | 9729 | 0 | 9730 | 1631638
2000/03/23 | 14:00:00 | 2000/03/23 14:00 | 8.057 | 0.694 | 0 | 8.057 | 9688 | 0 | 9689 | 1631638
2000/03/23 | 14:20:00 | 2000/03/23 14:20 | 8.022 | 0.692 | 0 | 8.022 | 9647 | 0 | 9647 | 1631638
2000/03/23 | 14:40:00 | 2000/03/23 14:40 | 7.988 | 0.69 | 0 | 7.988 | 9606 | 0 | 9606 | 1631638
2000/03/23 | 15:00:00 | 2000/03/23 15:00 | 7.974 | 0.69 | 0 | 7.974 | 9574 | 0 | 9577 | 1631638
2000/03/23 | 15:20:00 | 2000/03/23 15:20 | 7.966 | 0.689 | 0 | 7.966 | 9564 | 0 | 9564 | 1631638
2000/03/23 | 15:40:00 | 2000/03/23 15:40 | 7.958 | 0.689 | 0 | 7.958 | 9555 | 0 | 9554 | 1631638
2000/03/23 | 16:00:00 | 2000/03/23 16:00 | 7.95 | 0.688 | 0 | 7.95 | 9545 | 0 | 9545 | 1631638
2000/03/23 | 16:20:00 | 2000/03/23 16:20 | 7.943 | 0.688 | 0 | 7.943 | 9536 | 0 | 9536 | 1631638
2000/03/23 | 16:40:00 | 2000/03/23 16:40 | 7.935 | 0.688 | 0 | 7.935 | 9526 | 0 | 9527 | 1631638
2000/03/23 | 17:00:00 | 2000/03/23 17:00 | 7.927 | 0.687 | 0 | 7.927 | 9517 | 0 | 9517 | 1631638
2000/03/23 | 17:20:00 | 2000/03/23 17:20 | 7.919 | 0.687 | 0 | 7.919 | 9508 | 0 | 9508 | 1631638
2000/03/23 | 17:40:00 | 2000/03/23 17:40 | 7.911 | 0.686 | 0 | 7.911 | 9498 | 0 | 9498 | 1631638
2000/03/23 | 18:00:00 | 2000/03/23 18:00 | 7.904 | 0.686 | 0 | 7.904 | 9489 | 0 | 9489 | 1631638
2000/03/23 | 18:20:00 | 2000/03/23 18:20 | 7.896 | 0.685 | 0 | 7.896 | 9480 | 0 | 9480 | 1631638
2000/03/23 | 18:40:00 | 2000/03/23 18:40 | 7.888 | 0.685 | 0 | 7.888 | 9470 | 0 | 9470 | 1631638
2000/03/23 | 19:00:00 | 2000/03/23 19:00 | 7.88 | 0.685 | 0 | 7.88 | 9461 | 0 | 9461 | 1631638
2000/03/23 | 19:20:00 | 2000/03/23 19:20 | 7.872 | 0.684 | 0 | 7.872 | 9451 | 0 | 9451 | 1631638
2000/03/23 | 19:40:00 | 2000/03/23 19:40 | 7.864 | 0.684 | 0 | 7.864 | 9442 | 0 | 9442 | 1631638
2000/03/23 | 20:00:00 | 2000/03/23 20:00 | 7.857 | 0.683 | 0 | 7.857 | 9433 | 0 | 9433 | 1631638
2000/03/23 | 20:20:00 | 2000/03/23 20:20 | 7.849 | 0.683 | 0 | 7.849 | 9423 | 0 | 9424 | 1631638
2000/03/23 | 20:40:00 | 2000/03/23 20:40 | 7.841 | 0.682 | 0 | 7.841 | 9414 | 0 | 9414 | 1631638
2000/03/23 | 21:00:00 | 2000/03/23 21:00 | 7.833 | 0.682 | 0 | 7.833 | 9404 | 0 | 9404 | 1631638
2000/03/23 | 21:20:00 | 2000/03/23 21:20 | 7.825 | 0.682 | 0 | 7.825 | 9395 | 0 | 9395 | 1631638
2000/03/23 | 21:40:00 | 2000/03/23 21:40 | 7.818 | 0.681 | 0 | 7.818 | 9386 | 0 | 9386 | 1631638
2000/03/23 | 22:00:00 | 2000/03/23 22:00 | 7.81 | 0.681 | 0 | 7.81 | 9376 | 0 | 9377 | 1631638
2000/03/23 | 22:20:00 | 2000/03/23 22:20 | 7.802 | 0.68 | 0 | 7.802 | 9367 | 0 | 9367 | 1631638
2000/03/23 | 22:40:00 | 2000/03/23 22:40 | 7.794 | 0.68 | 0 | 7.794 | 9358 | 0 | 9358 | 1631638
2000/03/23 | 23:00:00 | 2000/03/23 23:00 | 7.789 | 0.68 | 0 | 7.789 | 9350 | 0 | 9350 | 1631638
2000/03/23 | 23:20:00 | 2000/03/23 23:20 | 7.783 | 0.679 | 0 | 7.783 | 9343 | 0 | 9343 | 1631638
2000/03/23 | 23:40:00 | 2000/03/23 23:40 | 7.778 | 0.679 | 0 | 7.778 | 9337 | 0 | 9337 | 1631638
2000/03/24 | 00:00:00 | 2000/03/24 00:00 | 7.772 | 0.679 | 0 | 7.772 | 9330 | 0 | 9330 | 1631638
2000/03/24 | 00:20:00 | 2000/03/24 00:20 | 7.767 | 0.678 | 0 | 7.767 | 9323 | 0 | 9323 | 1631638
2000/03/24 | 00:40:00 | 2000/03/24 00:40 | 7.761 | 0.678 | 0 | 7.761 | 9317 | 0 | 9317 | 1631638
2000/03/24 | 01:00:00 | 2000/03/24 01:00 | 7.755 | 0.678 | 0 | 7.755 | 9310 | 0 | 9310 | 1631638
2000/03/24 | 01:20:00 | 2000/03/24 01:20 | 7.75 | 0.677 | 0 | 7.75 | 9303 | 0 | 9303 | 1631638
2000/03/24 | 01:40:00 | 2000/03/24 01:40 | 7.744 | 0.677 | 0 | 7.744 | 9296 | 0 | 9296 | 1631638
2000/03/24 | 02:00:00 | 2000/03/24 02:00 | 7.739 | 0.677 | 0 | 7.739 | 9290 | 0 | 9290 | 1631638
2000/03/24 | 02:20:00 | 2000/03/24 02:20 | 7.733 | 0.677 | 0 | 7.733 | 9283 | 0 | 9283 | 1631638
2000/03/24 | 02:40:00 | 2000/03/24 02:40 | 7.728 | 0.676 | 0 | 7.728 | 9276 | 0 | 9277 | 1631638
2000/03/24 | 03:00:00 | 2000/03/24 03:00 | 7.722 | 0.676 | 0 | 7.722 | 9270 | 0 | 9270 | 1631638
2000/03/24 | 03:20:00 | 2000/03/24 03:20 | 7.716 | 0.676 | 0 | 7.716 | 9263 | 0 | 9263 | 1631638
2000/03/24 | 03:40:00 | 2000/03/24 03:40 | 7.711 | 0.675 | 0 | 7.711 | 9256 | 0 | 9256 | 1631638
2000/03/24 | 04:00:00 | 2000/03/24 04:00 | 7.705 | 0.675 | 0 | 7.705 | 9250 | 0 | 9250 | 1631638
2000/03/24 | 04:20:00 | 2000/03/24 04:20 | 7.7 | 0.675 | 0 | 7.7 | 9243 | 0 | 9243 | 1631638
2000/03/24 | 04:40:00 | 2000/03/24 04:40 | 7.694 | 0.674 | 0 | 7.694 | 9236 | 0 | 9236 | 1631638
2000/03/24 | 05:00:00 | 2000/03/24 05:00 | 7.688 | 0.674 | 0 | 7.688 | 9230 | 0 | 9229 | 1631638
2000/03/24 | 05:20:00 | 2000/03/24 05:20 | 7.683 | 0.674 | 0 | 7.683 | 9223 | 0 | 9223 | 1631638
2000/03/24 | 05:40:00 | 2000/03/24 05:40 | 7.677 | 0.673 | 0 | 7.677 | 9216 | 0 | 9216 | 1631638
2000/03/24 | 06:00:00 | 2000/03/24 06:00 | 7.672 | 0.673 | 0 | 7.672 | 9209 | 0 | 9209 | 1631638
2000/03/24 | 06:20:00 | 2000/03/24 06:20 | 7.666 | 0.673 | 0 | 7.666 | 9203 | 0 | 9203 | 1631638
2000/03/24 | 06:40:00 | 2000/03/24 06:40 | 7.661 | 0.673 | 0 | 7.661 | 9196 | 0 | 9196 | 1631638
2000/03/24 | 07:00:00 | 2000/03/24 07:00 | 7.655 | 0.672 | 0 | 7.655 | 9189 | 0 | 9190 | 1631638
2000/03/24 | 07:20:00 | 2000/03/24 07:20 | 7.649 | 0.672 | 0 | 7.649 | 9183 | 0 | 9182 | 1631638
2000/03/24 | 07:40:00 | 2000/03/24 07:40 | 7.644 | 0.672 | 0 | 7.644 | 9176 | 0 | 9176 | 1631638
2000/03/24 | 08:00:00 | 2000/03/24 08:00 | 7.638 | 0.671 | 0 | 7.638 | 9169 | 0 | 9169 | 1631638
2000/03/24 | 08:20:00 | 2000/03/24 08:20 | 7.633 | 0.671 | 0 | 7.633 | 9163 | 0 | 9163 | 1631638
2000/03/24 | 08:40:00 | 2000/03/24 08:40 | 7.627 | 0.671 | 0 | 7.627 | 9156 | 0 | 9156 | 1631638
2000/03/24 | 09:00:00 | 2000/03/24 09:00 | 7.622 | 0.67 | 0 | 7.622 | 9149 | 0 | 9149 | 1631638
2000/03/24 | 09:20:00 | 2000/03/24 09:20 | 7.616 | 0.67 | 0 | 7.616 | 9142 | 0 | 9143 | 1631638
2000/03/24 | 09:40:00 | 2000/03/24 09:40 | 7.61 | 0.67 | 0 | 7.61 | 9136 | 0 | 9136 | 1631638
2000/03/24 | 10:00:00 | 2000/03/24 10:00 | 7.605 | 0.669 | 0 | 7.605 | 9129 | 0 | 9129 | 1631638
2000/03/24 | 10:20:00 | 2000/03/24 10:20 | 7.599 | 0.669 | 0 | 7.599 | 9122 | 0 | 9122 | 1631638
2000/03/24 | 10:40:00 | 2000/03/24 10:40 | 7.594 | 0.669 | 0 | 7.594 | 9116 | 0 | 9116 | 1631638
2000/03/24 | 11:00:00 | 2000/03/24 11:00 | 7.588 | 0.668 | 0 | 7.588 | 9109 | 0 | 9109 | 1631638
2000/03/24 | 11:20:00 | 2000/03/24 11:20 | 7.582 | 0.668 | 0 | 7.582 | 9102 | 0 | 9102 | 1631638
2000/03/24 | 11:40:00 | 2000/03/24 11:40 | 7.577 | 0.668 | 0 | 7.577 | 9096 | 0 | 9095 | 1631638
2000/03/24 | 12:00:00 | 2000/03/24 12:00 | 7.571 | 0.668 | 0 | 7.571 | 9089 | 0 | 9089 | 1631638
2000/03/24 | 12:20:00 | 2000/03/24 12:20 | 7.566 | 0.667 | 0 | 7.566 | 9082 | 0 | 9082 | 1631638
2000/03/24 | 12:40:00 | 2000/03/24 12:40 | 7.56 | 0.667 | 0 | 7.56 | 9076 | 0 | 9076 | 1631638
2000/03/24 | 13:00:00 | 2000/03/24 13:00 | 7.555 | 0.667 | 0 | 7.555 | 9069 | 0 | 9069 | 1631638
2000/03/24 | 13:20:00 | 2000/03/24 13:20 | 7.549 | 0.666 | 0 | 7.549 | 9062 | 0 | 9062 | 1631638
2000/03/24 | 13:40:00 | 2000/03/24 13:40 | 7.543 | 0.666 | 0 | 7.543 | 9055 | 0 | 9055 | 1631638
2000/03/24 | 14:00:00 | 2000/03/24 14:00 | 7.538 | 0.666 | 0 | 7.538 | 9049 | 0 | 9049 | 1631638
2000/03/24 | 14:20:00 | 2000/03/24 14:20 | 7.532 | 0.665 | 0 | 7.532 | 9042 | 0 | 9042 | 1631638
2000/03/24 | 14:40:00 | 2000/03/24 14:40 | 7.527 | 0.665 | 0 | 7.527 | 9035 | 0 | 9035 | 1631638
2000/03/24 | 15:00:00 | 2000/03/24 15:00 | 7.521 | 0.665 | 0 | 7.521 | 9029 | 0 | 9029 | 1631638
2000/03/24 | 15:20:00 | 2000/03/24 15:20 | 7.515 | 0.664 | 0 | 7.515 | 9022 | 0 | 9022 | 1631638
2000/03/24 | 15:40:00 | 2000/03/24 15:40 | 7.51 | 0.664 | 0 | 7.51 | 9015 | 0 | 9015 | 1631638
2000/03/24 | 16:00:00 | 2000/03/24 16:00 | 7.504 | 0.664 | 0 | 7.504 | 9009 | 0 | 9008 | 1631638
2000/03/24 | 16:20:00 | 2000/03/24 16:20 | 7.499 | 0.664 | 0 | 7.499 | 9002 | 0 | 9002 | 1631638
2000/03/24 | 16:40:00 | 2000/03/24 16:40 | 7.493 | 0.663 | 0 | 7.493 | 8995 | 0 | 8995 | 1631638
2000/03/24 | 17:00:00 | 2000/03/24 17:00 | 7.488 | 0.663 | 0 | 7.488 | 8988 | 0 | 8989 | 1631638
2000/03/24 | 17:20:00 | 2000/03/24 17:20 | 7.482 | 0.663 | 0 | 7.482 | 8982 | 0 | 8982 | 1631638
2000/03/24 | 17:40:00 | 2000/03/24 17:40 | 7.476 | 0.662 | 0 | 7.476 | 8975 | 0 | 8975 | 1631638
2000/03/24 | 18:00:00 | 2000/03/24 18:00 | 7.471 | 0.662 | 0 | 7.471 | 8968 | 0 | 8968 | 1631638
2000/03/24 | 18:20:00 | 2000/03/24 18:20 | 7.465 | 0.662 | 0 | 7.465 | 8962 | 0 | 8962 | 1631638
2000/03/24 | 18:40:00 | 2000/03/24 18:40 | 7.46 | 0.661 | 0 | 7.46 | 8955 | 0 | 8955 | 1631638
2000/03/24 | 19:00:00 | 2000/03/24 19:00 | 7.454 | 0.661 | 0 | 7.454 | 8948 | 0 | 8948 | 1631638
2000/03/24 | 19:20:00 | 2000/03/24 19:20 | 7.449 | 0.661 | 0 | 7.449 | 8942 | 0 | 8942 | 1631638
2000/03/24 | 19:40:00 | 2000/03/24 19:40 | 7.443 | 0.66 | 0 | 7.443 | 8935 | 0 | 8935 | 1631638
2000/03/24 | 20:00:00 | 2000/03/24 20:00 | 7.437 | 0.66 | 0 | 7.437 | 8928 | 0 | 8928 | 1631638
2000/03/24 | 20:20:00 | 2000/03/24 20:20 | 7.432 | 0.66 | 0 | 7.432 | 8922 | 0 | 8921 | 1631638
2000/03/24 | 20:40:00 | 2000/03/24 20:40 | 7.426 | 0.66 | 0 | 7.426 | 8915 | 0 | 8915 | 1631638
2000/03/24 | 21:00:00 | 2000/03/24 21:00 | 7.421 | 0.659 | 0 | 7.421 | 8908 | 0 | 8908 | 1631638
2000/03/24 | 21:20:00 | 2000/03/24 21:20 | 7.415 | 0.659 | 0 | 7.415 | 8901 | 0 | 8902 | 1631638
2000/03/24 | 21:40:00 | 2000/03/24 21:40 | 7.409 | 0.659 | 0 | 7.409 | 8895 | 0 | 8894 | 1631638
2000/03/24 | 22:00:00 | 2000/03/24 22:00 | 7.404 | 0.658 | 0 | 7.404 | 8888 | 0 | 8888 | 1631638
2000/03/24 | 22:20:00 | 2000/03/24 22:20 | 7.398 | 0.658 | 0 | 7.398 | 8881 | 0 | 8881 | 1631638
2000/03/24 | 22:40:00 | 2000/03/24 22:40 | 7.393 | 0.658 | 0 | 7.393 | 8875 | 0 | 8875 | 1631638
2000/03/24 | 23:00:00 | 2000/03/24 23:00 | 7.387 | 0.657 | 0 | 7.387 | 8868 | 0 | 8868 | 1631638
2000/03/24 | 23:20:00 | 2000/03/24 23:20 | 7.382 | 0.657 | 0 | 7.382 | 8861 | 0 | 8861 | 1631638
2000/03/24 | 23:40:00 | 2000/03/24 23:40 | 7.376 | 0.657 | 0 | 7.376 | 8855 | 0 | 8855 | 1631638
2000/03/25 | 00:00:00 | 2000/03/25 00:00 | 7.37 | 0.656 | 0 | 7.37 | 8848 | 0 | 8848 | 1631638
2000/03/25 | 00:20:00 | 2000/03/25 00:20 | 7.365 | 0.656 | 0 | 7.365 | 8841 | 0 | 8841 | 1631638
2000/03/25 | 00:40:00 | 2000/03/25 00:40 | 7.359 | 0.656 | 0 | 7.359 | 8834 | 0 | 8834 | 1631638
2000/03/25 | 01:00:00 | 2000/03/25 01:00 | 7.354 | 0.655 | 0 | 7.354 | 8828 | 0 | 8828 | 1631638
2000/03/25 | 01:20:00 | 2000/03/25 01:20 | 7.348 | 0.655 | 0 | 7.348 | 8821 | 0 | 8821 | 1631638
2000/03/25 | 01:40:00 | 2000/03/25 01:40 | 7.343 | 0.655 | 0 | 7.343 | 8814 | 0 | 8815 | 1631638
2000/03/25 | 02:00:00 | 2000/03/25 02:00 | 7.337 | 0.655 | 0 | 7.337 | 8808 | 0 | 8808 | 1631638
2000/03/25 | 02:20:00 | 2000/03/25 02:20 | 7.331 | 0.654 | 0 | 7.331 | 8801 | 0 | 8801 | 1631638
2000/03/25 | 02:40:00 | 2000/03/25 02:40 | 7.326 | 0.654 | 0 | 7.326 | 8794 | 0 | 8794 | 1631638
2000/03/25 | 03:00:00 | 2000/03/25 03:00 | 7.32 | 0.654 | 0 | 7.32 | 8788 | 0 | 8788 | 1631638
2000/03/25 | 03:20:00 | 2000/03/25 03:20 | 7.315 | 0.653 | 0 | 7.315 | 8781 | 0 | 8781 | 1631638
2000/03/25 | 03:40:00 | 2000/03/25 03:40 | 7.309 | 0.653 | 0 | 7.309 | 8774 | 0 | 8774 | 1631638
2000/03/25 | 04:00:00 | 2000/03/25 04:00 | 7.303 | 0.653 | 0 | 7.303 | 8768 | 0 | 8767 | 1631638
2000/03/25 | 04:20:00 | 2000/03/25 04:20 | 7.298 | 0.652 | 0 | 7.298 | 8761 | 0 | 8761 | 1631638
2000/03/25 | 04:40:00 | 2000/03/25 04:40 | 7.292 | 0.652 | 0 | 7.292 | 8754 | 0 | 8754 | 1631638
2000/03/25 | 05:00:00 | 2000/03/25 05:00 | 7.287 | 0.652 | 0 | 7.287 | 8747 | 0 | 8747 | 1631638
2000/03/25 | 05:20:00 | 2000/03/25 05:20 | 7.281 | 0.651 | 0 | 7.281 | 8741 | 0 | 8741 | 1631638
2000/03/25 | 05:40:00 | 2000/03/25 05:40 | 7.276 | 0.651 | 0 | 7.276 | 8734 | 0 | 8734 | 1631638
2000/03/25 | 06:00:00 | 2000/03/25 06:00 | 7.27 | 0.651 | 0 | 7.27 | 8727 | 0 | 8728 | 1631638
2000/03/25 | 06:20:00 | 2000/03/25 06:20 | 7.264 | 0.651 | 0 | 7.264 | 8721 | 0 | 8720 | 1631638
2000/03/25 | 06:40:00 | 2000/03/25 06:40 | 7.259 | 0.65 | 0 | 7.259 | 8714 | 0 | 8714 | 1631638
2000/03/25 | 07:00:00 | 2000/03/25 07:00 | 7.253 | 0.65 | 0 | 7.253 | 8707 | 0 | 8707 | 1631638
2000/03/25 | 07:20:00 | 2000/03/25 07:20 | 7.248 | 0.65 | 0 | 7.248 | 8701 | 0 | 8701 | 1631638
2000/03/25 | 07:40:00 | 2000/03/25 07:40 | 7.242 | 0.649 | 0 | 7.242 | 8694 | 0 | 8694 | 1631638
2000/03/25 | 08:00:00 | 2000/03/25 08:00 | 7.237 | 0.649 | 0 | 7.237 | 8687 | 0 | 8687 | 1631638
2000/03/25 | 08:20:00 | 2000/03/25 08:20 | 7.231 | 0.649 | 0 | 7.231 | 8680 | 0 | 8681 | 1631638
2000/03/25 | 08:40:00 | 2000/03/25 08:40 | 7.225 | 0.648 | 0 | 7.225 | 8674 | 0 | 8674 | 1631638
2000/03/25 | 09:00:00 | 2000/03/25 09:00 | 7.22 | 0.648 | 0 | 7.22 | 8667 | 0 | 8667 | 1631638
2000/03/25 | 09:20:00 | 2000/03/25 09:20 | 7.214 | 0.648 | 0 | 7.214 | 8660 | 0 | 8660 | 1631638
2000/03/25 | 09:40:00 | 2000/03/25 09:40 | 7.209 | 0.647 | 0 | 7.209 | 8654 | 0 | 8654 | 1631638
2000/03/25 | 10:00:00 | 2000/03/25 10:00 | 7.203 | 0.647 | 0 | 7.203 | 8647 | 0 | 8647 | 1631638
2000/03/25 | 10:20:00 | 2000/03/25 10:20 | 7.197 | 0.647 | 0 | 7.197 | 8640 | 0 | 8640 | 1631638
2000/03/25 | 10:40:00 | 2000/03/25 10:40 | 7.192 | 0.647 | 0 | 7.192 | 8634 | 0 | 8633 | 1631638
2000/03/25 | 11:00:00 | 2000/03/25 11:00 | 7.186 | 0.646 | 0 | 7.186 | 8627 | 0 | 8627 | 1631638
2000/03/25 | 11:20:00 | 2000/03/25 11:20 | 7.181 | 0.646 | 0 | 7.181 | 8620 | 0 | 8620 | 1631638
2000/03/25 | 11:40:00 | 2000/03/25 11:40 | 7.175 | 0.646 | 0 | 7.175 | 8614 | 0 | 8614 | 1631638
2000/03/25 | 12:00:00 | 2000/03/25 12:00 | 7.17 | 0.645 | 0 | 7.17 | 8607 | 0 | 8607 | 1631638
2000/03/25 | 12:20:00 | 2000/03/25 12:20 | 7.164 | 0.645 | 0 | 7.164 | 8600 | 0 | 8600 | 1631638
2000/03/25 | 12:40:00 | 2000/03/25 12:40 | 7.158 | 0.645 | 0 | 7.158 | 8593 | 0 | 8593 | 1631638
2000/03/25 | 13:00:00 | 2000/03/25 13:00 | 7.153 | 0.644 | 0 | 7.153 | 8587 | 0 | 8587 | 1631638
2000/03/25 | 13:20:00 | 2000/03/25 13:20 | 7.147 | 0.644 | 0 | 7.147 | 8580 | 0 | 8580 | 1631638
2000/03/25 | 13:40:00 | 2000/03/25 13:40 | 7.142 | 0.644 | 0 | 7.142 | 8573 | 0 | 8573 | 1631638
2000/03/25 | 14:00:00 | 2000/03/25 14:00 | 7.136 | 0.643 | 0 | 7.136 | 8567 | 0 | 8567 | 1631638
2000/03/25 | 14:20:00 | 2000/03/25 14:20 | 7.13 | 0.643 | 0 | 7.13 | 8560 | 0 | 8560 | 1631638
2000/03/25 | 14:40:00 | 2000/03/25 14:40 | 7.125 | 0.643 | 0 | 7.125 | 8553 | 0 | 8553 | 1631638
2000/03/25 | 15:00:00 | 2000/03/25 15:00 | 7.119 | 0.642 | 0 | 7.119 | 8547 | 0 | 8546 | 1631638
2000/03/25 | 15:20:00 | 2000/03/25 15:20 | 7.114 | 0.642 | 0 | 7.114 | 8540 | 0 | 8540 | 1631638
2000/03/25 | 15:40:00 | 2000/03/25 15:40 | 7.106 | 0.642 | 0 | 7.106 | 8533 | 0 | 8532 | 1631638
2000/03/25 | 16:00:00 | 2000/03/25 16:00 | 7.094 | 0.641 | 0 | 7.094 | 8520 | 0 | 8520 | 1631638
2000/03/25 | 16:20:00 | 2000/03/25 16:20 | 7.083 | 0.64 | 0 | 7.083 | 8506 | 0 | 8506 | 1631638
2000/03/25 | 16:40:00 | 2000/03/25 16:40 | 7.071 | 0.64 | 0 | 7.071 | 8492 | 0 | 8492 | 1631638
2000/03/25 | 17:00:00 | 2000/03/25 17:00 | 7.059 | 0.639 | 0 | 7.059 | 8478 | 0 | 8478 | 1631638
2000/03/25 | 17:20:00 | 2000/03/25 17:20 | 7.048 | 0.638 | 0 | 7.048 | 8464 | 0 | 8464 | 1631638
2000/03/25 | 17:40:00 | 2000/03/25 17:40 | 7.036 | 0.638 | 0 | 7.036 | 8450 | 0 | 8450 | 1631638
2000/03/25 | 18:00:00 | 2000/03/25 18:00 | 7.025 | 0.637 | 0 | 7.025 | 8437 | 0 | 8437 | 1631638
2000/03/25 | 18:20:00 | 2000/03/25 18:20 | 7.013 | 0.636 | 0 | 7.013 | 8423 | 0 | 8423 | 1631638
2000/03/25 | 18:40:00 | 2000/03/25 18:40 | 7.002 | 0.636 | 0 | 7.002 | 8409 | 0 | 8409 | 1631638
2000/03/25 | 19:00:00 | 2000/03/25 19:00 | 6.99 | 0.635 | 0 | 6.99 | 8395 | 0 | 8395 | 1631638
2000/03/25 | 19:20:00 | 2000/03/25 19:20 | 6.978 | 0.635 | 0 | 6.978 | 8381 | 0 | 8381 | 1631638
2000/03/25 | 19:40:00 | 2000/03/25 19:40 | 6.967 | 0.634 | 0 | 6.967 | 8367 | 0 | 8367 | 1631638
2000/03/25 | 20:00:00 | 2000/03/25 20:00 | 6.955 | 0.633 | 0 | 6.955 | 8353 | 0 | 8353 | 1631638
2000/03/25 | 20:20:00 | 2000/03/25 20:20 | 6.944 | 0.633 | 0 | 6.944 | 8339 | 0 | 8339 | 1631638
2000/03/25 | 20:40:00 | 2000/03/25 20:40 | 6.932 | 0.632 | 0 | 6.932 | 8325 | 0 | 8326 | 1631638
2000/03/25 | 21:00:00 | 2000/03/25 21:00 | 6.92 | 0.631 | 0 | 6.92 | 8312 | 0 | 8311 | 1631638
2000/03/25 | 21:20:00 | 2000/03/25 21:20 | 6.913 | 0.631 | 0 | 6.913 | 8299 | 0 | 8300 | 1631638
2000/03/25 | 21:40:00 | 2000/03/25 21:40 | 6.909 | 0.631 | 0 | 6.909 | 8293 | 0 | 8293 | 1631638
2000/03/25 | 22:00:00 | 2000/03/25 22:00 | 6.904 | 0.63 | 0 | 6.904 | 8288 | 0 | 8288 | 1631638
2000/03/25 | 22:20:00 | 2000/03/25 22:20 | 6.9 | 0.63 | 0 | 6.9 | 8282 | 0 | 8282 | 1631638
2000/03/25 | 22:40:00 | 2000/03/25 22:40 | 6.895 | 0.63 | 0 | 6.895 | 8277 | 0 | 8277 | 1631638
2000/03/25 | 23:00:00 | 2000/03/25 23:00 | 6.89 | 0.629 | 0 | 6.89 | 8271 | 0 | 8271 | 1631638
2000/03/25 | 23:20:00 | 2000/03/25 23:20 | 6.886 | 0.629 | 0 | 6.886 | 8266 | 0 | 8266 | 1631638
2000/03/25 | 23:40:00 | 2000/03/25 23:40 | 6.881 | 0.629 | 0 | 6.881 | 8260 | 0 | 8260 | 1631638
2000/03/26 | 00:00:00 | 2000/03/26 00:00 | 6.876 | 0.629 | 0 | 6.876 | 8254 | 0 | 8254 | 1631638
2000/03/26 | 00:20:00 | 2000/03/26 00:20 | 6.872 | 0.628 | 0 | 6.872 | 8249 | 0 | 8249 | 1631638
2000/03/26 | 00:40:00 | 2000/03/26 00:40 | 6.867 | 0.628 | 0 | 6.867 | 8243 | 0 | 8243 | 1631638
2000/03/26 | 01:00:00 | 2000/03/26 01:00 | 6.863 | 0.628 | 0 | 6.863 | 8238 | 0 | 8238 | 1631638
2000/03/26 | 01:20:00 | 2000/03/26 01:20 | 6.858 | 0.628 | 0 | 6.858 | 8232 | 0 | 8233 | 1631638
2000/03/26 | 01:40:00 | 2000/03/26 01:40 | 6.853 | 0.627 | 0 | 6.853 | 8227 | 0 | 8227 | 1631638
2000/03/26 | 02:00:00 | 2000/03/26 02:00 | 6.849 | 0.627 | 0 | 6.849 | 8221 | 0 | 8221 | 1631638
2000/03/26 | 02:20:00 | 2000/03/26 02:20 | 6.844 | 0.627 | 0 | 6.844 | 8216 | 0 | 8216 | 1631638
2000/03/26 | 02:40:00 | 2000/03/26 02:40 | 6.839 | 0.627 | 0 | 6.839 | 8210 | 0 | 8210 | 1631638
2000/03/26 | 03:00:00 | 2000/03/26 03:00 | 6.835 | 0.626 | 0 | 6.835 | 8204 | 0 | 8204 | 1631638
2000/03/26 | 03:20:00 | 2000/03/26 03:20 | 6.83 | 0.626 | 0 | 6.83 | 8199 | 0 | 8199 | 1631638
2000/03/26 | 03:40:00 | 2000/03/26 03:40 | 6.826 | 0.626 | 0 | 6.826 | 8193 | 0 | 8194 | 1631638
2000/03/26 | 04:00:00 | 2000/03/26 04:00 | 6.821 | 0.626 | 0 | 6.821 | 8188 | 0 | 8188 | 1631638
2000/03/26 | 04:20:00 | 2000/03/26 04:20 | 6.816 | 0.625 | 0 | 6.816 | 8182 | 0 | 8182 | 1631638
2000/03/26 | 04:40:00 | 2000/03/26 04:40 | 6.812 | 0.625 | 0 | 6.812 | 8177 | 0 | 8177 | 1631638
2000/03/26 | 05:00:00 | 2000/03/26 05:00 | 6.807 | 0.625 | 0 | 6.807 | 8171 | 0 | 8171 | 1631638
2000/03/26 | 05:20:00 | 2000/03/26 05:20 | 6.802 | 0.624 | 0 | 6.802 | 8166 | 0 | 8165 | 1631638
2000/03/26 | 05:40:00 | 2000/03/26 05:40 | 6.798 | 0.624 | 0 | 6.798 | 8160 | 0 | 8160 | 1631638
2000/03/26 | 06:00:00 | 2000/03/26 06:00 | 6.793 | 0.624 | 0 | 6.793 | 8155 | 0 | 8155 | 1631638
2000/03/26 | 06:20:00 | 2000/03/26 06:20 | 6.789 | 0.624 | 0 | 6.789 | 8149 | 0 | 8149 | 1631638
2000/03/26 | 06:40:00 | 2000/03/26 06:40 | 6.784 | 0.623 | 0 | 6.784 | 8143 | 0 | 8144 | 1631638
2000/03/26 | 07:00:00 | 2000/03/26 07:00 | 6.779 | 0.623 | 0 | 6.779 | 8138 | 0 | 8138 | 1631638
2000/03/26 | 07:20:00 | 2000/03/26 07:20 | 6.775 | 0.623 | 0 | 6.775 | 8132 | 0 | 8132 | 1631638
2000/03/26 | 07:40:00 | 2000/03/26 07:40 | 6.77 | 0.623 | 0 | 6.77 | 8127 | 0 | 8127 | 1631638
2000/03/26 | 08:00:00 | 2000/03/26 08:00 | 6.765 | 0.622 | 0 | 6.765 | 8121 | 0 | 8121 | 1631638
2000/03/26 | 08:20:00 | 2000/03/26 08:20 | 6.761 | 0.622 | 0 | 6.761 | 8116 | 0 | 8116 | 1631638
2000/03/26 | 08:40:00 | 2000/03/26 08:40 | 6.756 | 0.622 | 0 | 6.756 | 8110 | 0 | 8110 | 1631638
2000/03/26 | 09:00:00 | 2000/03/26 09:00 | 6.751 | 0.622 | 0 | 6.751 | 8105 | 0 | 8104 | 1631638
2000/03/26 | 09:20:00 | 2000/03/26 09:20 | 6.747 | 0.621 | 0 | 6.747 | 8099 | 0 | 8099 | 1631638
2000/03/26 | 09:40:00 | 2000/03/26 09:40 | 6.742 | 0.621 | 0 | 6.742 | 8093 | 0 | 8093 | 1631638
2000/03/26 | 10:00:00 | 2000/03/26 10:00 | 6.738 | 0.621 | 0 | 6.738 | 8088 | 0 | 8088 | 1631638
2000/03/26 | 10:20:00 | 2000/03/26 10:20 | 6.733 | 0.62 | 0 | 6.733 | 8082 | 0 | 8083 | 1631638
2000/03/26 | 10:40:00 | 2000/03/26 10:40 | 6.728 | 0.62 | 0 | 6.728 | 8077 | 0 | 8077 | 1631638
2000/03/26 | 11:00:00 | 2000/03/26 11:00 | 6.724 | 0.62 | 0 | 6.724 | 8071 | 0 | 8071 | 1631638
2000/03/26 | 11:20:00 | 2000/03/26 11:20 | 6.719 | 0.62 | 0 | 6.719 | 8066 | 0 | 8066 | 1631638
2000/03/26 | 11:40:00 | 2000/03/26 11:40 | 6.714 | 0.619 | 0 | 6.714 | 8060 | 0 | 8060 | 1631638
2000/03/26 | 12:00:00 | 2000/03/26 12:00 | 6.71 | 0.619 | 0 | 6.71 | 8055 | 0 | 8054 | 1631638
2000/03/26 | 12:20:00 | 2000/03/26 12:20 | 6.705 | 0.619 | 0 | 6.705 | 8049 | 0 | 8049 | 1631638
2000/03/26 | 12:40:00 | 2000/03/26 12:40 | 6.701 | 0.619 | 0 | 6.701 | 8043 | 0 | 8044 | 1631638
2000/03/26 | 13:00:00 | 2000/03/26 13:00 | 6.696 | 0.618 | 0 | 6.696 | 8038 | 0 | 8038 | 1631638
2000/03/26 | 13:20:00 | 2000/03/26 13:20 | 6.691 | 0.618 | 0 | 6.691 | 8032 | 0 | 8032 | 1631638
2000/03/26 | 13:40:00 | 2000/03/26 13:40 | 6.687 | 0.618 | 0 | 6.687 | 8027 | 0 | 8027 | 1631638
2000/03/26 | 14:00:00 | 2000/03/26 14:00 | 6.682 | 0.618 | 0 | 6.682 | 8021 | 0 | 8021 | 1631638
2000/03/26 | 14:20:00 | 2000/03/26 14:20 | 6.677 | 0.617 | 0 | 6.677 | 8016 | 0 | 8015 | 1631638
2000/03/26 | 14:40:00 | 2000/03/26 14:40 | 6.673 | 0.617 | 0 | 6.673 | 8010 | 0 | 8010 | 1631638
2000/03/26 | 15:00:00 | 2000/03/26 15:00 | 6.668 | 0.617 | 0 | 6.668 | 8005 | 0 | 8005 | 1631638
2000/03/26 | 15:20:00 | 2000/03/26 15:20 | 6.664 | 0.616 | 0 | 6.664 | 7999 | 0 | 7999 | 1631638
2000/03/26 | 15:40:00 | 2000/03/26 15:40 | 6.659 | 0.616 | 0 | 6.659 | 7994 | 0 | 7994 | 1631638
2000/03/26 | 16:00:00 | 2000/03/26 16:00 | 6.654 | 0.616 | 0 | 6.654 | 7988 | 0 | 7988 | 1631638
2000/03/26 | 16:20:00 | 2000/03/26 16:20 | 6.65 | 0.616 | 0 | 6.65 | 7982 | 0 | 7982 | 1631638
2000/03/26 | 16:40:00 | 2000/03/26 16:40 | 6.645 | 0.615 | 0 | 6.645 | 7977 | 0 | 7977 | 1631638
2000/03/26 | 17:00:00 | 2000/03/26 17:00 | 6.64 | 0.615 | 0 | 6.64 | 7971 | 0 | 7971 | 1631638
2000/03/26 | 17:20:00 | 2000/03/26 17:20 | 6.636 | 0.615 | 0 | 6.636 | 7966 | 0 | 7966 | 1631638
2000/03/26 | 17:40:00 | 2000/03/26 17:40 | 6.631 | 0.615 | 0 | 6.631 | 7960 | 0 | 7960 | 1631638
2000/03/26 | 18:00:00 | 2000/03/26 18:00 | 6.627 | 0.614 | 0 | 6.627 | 7955 | 0 | 7955 | 1631638
2000/03/26 | 18:20:00 | 2000/03/26 18:20 | 6.622 | 0.614 | 0 | 6.622 | 7949 | 0 | 7949 | 1631638
2000/03/26 | 18:40:00 | 2000/03/26 18:40 | 6.617 | 0.614 | 0 | 6.617 | 7944 | 0 | 7943 | 1631638
2000/03/26 | 19:00:00 | 2000/03/26 19:00 | 6.613 | 0.614 | 0 | 6.613 | 7938 | 0 | 7938 | 1631638
2000/03/26 | 19:20:00 | 2000/03/26 19:20 | 6.608 | 0.613 | 0 | 6.608 | 7932 | 0 | 7933 | 1631638
2000/03/26 | 19:40:00 | 2000/03/26 19:40 | 6.603 | 0.613 | 0 | 6.603 | 7927 | 0 | 7927 | 1631638
2000/03/26 | 20:00:00 | 2000/03/26 20:00 | 6.597 | 0.613 | 0 | 6.597 | 7920 | 0 | 7920 | 1631638
2000/03/26 | 20:20:00 | 2000/03/26 20:20 | 6.591 | 0.612 | 0 | 6.591 | 7913 | 0 | 7913 | 1631638
2000/03/26 | 20:40:00 | 2000/03/26 20:40 | 6.584 | 0.612 | 0 | 6.584 | 7905 | 0 | 7905 | 1631638
2000/03/26 | 21:00:00 | 2000/03/26 21:00 | 6.578 | 0.611 | 0 | 6.578 | 7897 | 0 | 7897 | 1631638
2000/03/26 | 21:20:00 | 2000/03/26 21:20 | 6.571 | 0.611 | 0 | 6.571 | 7889 | 0 | 7889 | 1631638
2000/03/26 | 21:40:00 | 2000/03/26 21:40 | 6.565 | 0.611 | 0 | 6.565 | 7882 | 0 | 7882 | 1631638
2000/03/26 | 22:00:00 | 2000/03/26 22:00 | 6.559 | 0.61 | 0 | 6.559 | 7874 | 0 | 7874 | 1631638
2000/03/26 | 22:20:00 | 2000/03/26 22:20 | 6.552 | 0.61 | 0 | 6.552 | 7866 | 0 | 7867 | 1631638
2000/03/26 | 22:40:00 | 2000/03/26 22:40 | 6.546 | 0.61 | 0 | 6.546 | 7859 | 0 | 7859 | 1631638
2000/03/26 | 23:00:00 | 2000/03/26 23:00 | 6.539 | 0.609 | 0 | 6.539 | 7851 | 0 | 7851 | 1631638
2000/03/26 | 23:20:00 | 2000/03/26 23:20 | 6.533 | 0.609 | 0 | 6.533 | 7843 | 0 | 7843 | 1631638
2000/03/26 | 23:40:00 | 2000/03/26 23:40 | 6.526 | 0.608 | 0 | 6.526 | 7836 | 0 | 7835 | 1631638
2000/03/27 | 00:00:00 | 2000/03/27 00:00 | 6.52 | 0.608 | 0 | 6.52 | 7828 | 0 | 7828 | 1631638
2000/03/27 | 00:20:00 | 2000/03/27 00:20 | 6.514 | 0.608 | 0 | 6.514 | 7820 | 0 | 7820 | 1631638
2000/03/27 | 00:40:00 | 2000/03/27 00:40 | 6.507 | 0.607 | 0 | 6.507 | 7812 | 0 | 7813 | 1631638
2000/03/27 | 01:00:00 | 2000/03/27 01:00 | 6.501 | 0.607 | 0 | 6.501 | 7805 | 0 | 7805 | 1631638
2000/03/27 | 01:20:00 | 2000/03/27 01:20 | 6.494 | 0.607 | 0 | 6.494 | 7797 | 0 | 7797 | 1631638
2000/03/27 | 01:40:00 | 2000/03/27 01:40 | 6.488 | 0.606 | 0 | 6.488 | 7789 | 0 | 7789 | 1631638
2000/03/27 | 02:00:00 | 2000/03/27 02:00 | 6.481 | 0.606 | 0 | 6.481 | 7782 | 0 | 7781 | 1631638
2000/03/27 | 02:20:00 | 2000/03/27 02:20 | 6.475 | 0.605 | 0 | 6.475 | 7774 | 0 | 7774 | 1631638
2000/03/27 | 02:40:00 | 2000/03/27 02:40 | 6.469 | 0.605 | 0 | 6.469 | 7766 | 0 | 7766 | 1631638
2000/03/27 | 03:00:00 | 2000/03/27 03:00 | 6.462 | 0.605 | 0 | 6.462 | 7759 | 0 | 7759 | 1631638
2000/03/27 | 03:20:00 | 2000/03/27 03:20 | 6.456 | 0.604 | 0 | 6.456 | 7751 | 0 | 7751 | 1631638
2000/03/27 | 03:40:00 | 2000/03/27 03:40 | 6.449 | 0.604 | 0 | 6.449 | 7743 | 0 | 7743 | 1631638
2000/03/27 | 04:00:00 | 2000/03/27 04:00 | 6.443 | 0.603 | 0 | 6.443 | 7735 | 0 | 7735 | 1631638
2000/03/27 | 04:20:00 | 2000/03/27 04:20 | 6.437 | 0.603 | 0 | 6.437 | 7728 | 0 | 7728 | 1631638
2000/03/27 | 04:40:00 | 2000/03/27 04:40 | 6.43 | 0.603 | 0 | 6.43 | 7720 | 0 | 7720 | 1631638
2000/03/27 | 05:00:00 | 2000/03/27 05:00 | 6.424 | 0.602 | 0 | 6.424 | 7712 | 0 | 7712 | 1631638
2000/03/27 | 05:20:00 | 2000/03/27 05:20 | 6.417 | 0.602 | 0 | 6.417 | 7705 | 0 | 7705 | 1631638
2000/03/27 | 05:40:00 | 2000/03/27 05:40 | 6.411 | 0.602 | 0 | 6.411 | 7697 | 0 | 7697 | 1631638
2000/03/27 | 06:00:00 | 2000/03/27 06:00 | 6.404 | 0.601 | 0 | 6.404 | 7689 | 0 | 7689 | 1631638
2000/03/27 | 06:20:00 | 2000/03/27 06:20 | 6.398 | 0.601 | 0 | 6.398 | 7682 | 0 | 7681 | 1631638
2000/03/27 | 06:40:00 | 2000/03/27 06:40 | 6.392 | 0.6 | 0 | 6.392 | 7674 | 0 | 7674 | 1631638
2000/03/27 | 07:00:00 | 2000/03/27 07:00 | 6.385 | 0.6 | 0 | 6.385 | 7666 | 0 | 7666 | 1631638
2000/03/27 | 07:20:00 | 2000/03/27 07:20 | 6.379 | 0.6 | 0 | 6.379 | 7658 | 0 | 7658 | 1631638
2000/03/27 | 07:40:00 | 2000/03/27 07:40 | 6.372 | 0.599 | 0 | 6.372 | 7651 | 0 | 7651 | 1631638
2000/03/27 | 08:00:00 | 2000/03/27 08:00 | 6.366 | 0.599 | 0 | 6.366 | 7643 | 0 | 7643 | 1631638
2000/03/27 | 08:20:00 | 2000/03/27 08:20 | 6.36 | 0.598 | 0 | 6.36 | 7635 | 0 | 7636 | 1631638
2000/03/27 | 08:40:00 | 2000/03/27 08:40 | 6.353 | 0.598 | 0 | 6.353 | 7628 | 0 | 7628 | 1631638
2000/03/27 | 09:00:00 | 2000/03/27 09:00 | 6.347 | 0.598 | 0 | 6.347 | 7620 | 0 | 7620 | 1631638
2000/03/27 | 09:20:00 | 2000/03/27 09:20 | 6.34 | 0.597 | 0 | 6.34 | 7612 | 0 | 7612 | 1631638
2000/03/27 | 09:40:00 | 2000/03/27 09:40 | 6.334 | 0.597 | 0 | 6.334 | 7604 | 0 | 7604 | 1631638
2000/03/27 | 10:00:00 | 2000/03/27 10:00 | 6.327 | 0.597 | 0 | 6.327 | 7597 | 0 | 7597 | 1631638
2000/03/27 | 10:20:00 | 2000/03/27 10:20 | 6.321 | 0.596 | 0 | 6.321 | 7589 | 0 | 7589 | 1631638
2000/03/27 | 10:40:00 | 2000/03/27 10:40 | 6.315 | 0.596 | 0 | 6.315 | 7581 | 0 | 7582 | 1631638
2000/03/27 | 11:00:00 | 2000/03/27 11:00 | 6.308 | 0.595 | 0 | 6.308 | 7574 | 0 | 7574 | 1631638
2000/03/27 | 11:20:00 | 2000/03/27 11:20 | 6.302 | 0.595 | 0 | 6.302 | 7566 | 0 | 7566 | 1631638
2000/03/27 | 11:40:00 | 2000/03/27 11:40 | 6.295 | 0.595 | 0 | 6.295 | 7558 | 0 | 7558 | 1631638
2000/03/27 | 12:00:00 | 2000/03/27 12:00 | 6.289 | 0.594 | 0 | 6.289 | 7551 | 0 | 7550 | 1631638
2000/03/27 | 12:20:00 | 2000/03/27 12:20 | 6.283 | 0.594 | 0 | 6.283 | 7543 | 0 | 7543 | 1631638
2000/03/27 | 12:40:00 | 2000/03/27 12:40 | 6.276 | 0.594 | 0 | 6.276 | 7535 | 0 | 7535 | 1631638
2000/03/27 | 13:00:00 | 2000/03/27 13:00 | 6.27 | 0.593 | 0 | 6.27 | 7527 | 0 | 7528 | 1631638
2000/03/27 | 13:20:00 | 2000/03/27 13:20 | 6.263 | 0.593 | 0 | 6.263 | 7520 | 0 | 7520 | 1631638
2000/03/27 | 13:40:00 | 2000/03/27 13:40 | 6.257 | 0.592 | 0 | 6.257 | 7512 | 0 | 7512 | 1631638
2000/03/27 | 14:00:00 | 2000/03/27 14:00 | 6.25 | 0.592 | 0 | 6.25 | 7504 | 0 | 7504 | 1631638
2000/03/27 | 14:20:00 | 2000/03/27 14:20 | 6.244 | 0.592 | 0 | 6.244 | 7497 | 0 | 7496 | 1631638
2000/03/27 | 14:40:00 | 2000/03/27 14:40 | 6.238 | 0.591 | 0 | 6.238 | 7489 | 0 | 7489 | 1631638
2000/03/27 | 15:00:00 | 2000/03/27 15:00 | 6.231 | 0.591 | 0 | 6.231 | 7481 | 0 | 7481 | 1631638
2000/03/27 | 15:20:00 | 2000/03/27 15:20 | 6.225 | 0.59 | 0 | 6.225 | 7474 | 0 | 7474 | 1631638
2000/03/27 | 15:40:00 | 2000/03/27 15:40 | 6.218 | 0.59 | 0 | 6.218 | 7466 | 0 | 7466 | 1631638
2000/03/27 | 16:00:00 | 2000/03/27 16:00 | 6.212 | 0.59 | 0 | 6.212 | 7458 | 0 | 7458 | 1631638
2000/03/27 | 16:20:00 | 2000/03/27 16:20 | 6.206 | 0.589 | 0 | 6.206 | 7450 | 0 | 7451 | 1631638
2000/03/27 | 16:40:00 | 2000/03/27 16:40 | 6.199 | 0.589 | 0 | 6.199 | 7443 | 0 | 7443 | 1631638
2000/03/27 | 17:00:00 | 2000/03/27 17:00 | 6.193 | 0.589 | 0 | 6.193 | 7435 | 0 | 7435 | 1631638
2000/03/27 | 17:20:00 | 2000/03/27 17:20 | 6.186 | 0.588 | 0 | 6.186 | 7427 | 0 | 7427 | 1631638
2000/03/27 | 17:40:00 | 2000/03/27 17:40 | 6.18 | 0.588 | 0 | 6.18 | 7420 | 0 | 7420 | 1631638
2000/03/27 | 18:00:00 | 2000/03/27 18:00 | 6.173 | 0.587 | 0 | 6.173 | 7412 | 0 | 7412 | 1631638
2000/03/27 | 18:20:00 | 2000/03/27 18:20 | 6.167 | 0.587 | 0 | 6.167 | 7404 | 0 | 7404 | 1631638
2000/03/27 | 18:40:00 | 2000/03/27 18:40 | 6.161 | 0.587 | 0 | 6.161 | 7397 | 0 | 7397 | 1631638
2000/03/27 | 19:00:00 | 2000/03/27 19:00 | 6.154 | 0.586 | 0 | 6.154 | 7389 | 0 | 7389 | 1631638
2000/03/27 | 19:20:00 | 2000/03/27 19:20 | 6.148 | 0.586 | 0 | 6.148 | 7381 | 0 | 7381 | 1631638
2000/03/27 | 19:40:00 | 2000/03/27 19:40 | 6.141 | 0.585 | 0 | 6.141 | 7373 | 0 | 7373 | 1631638
2000/03/27 | 20:00:00 | 2000/03/27 20:00 | 6.135 | 0.585 | 0 | 6.135 | 7366 | 0 | 7366 | 1631638
2000/03/27 | 20:20:00 | 2000/03/27 20:20 | 6.128 | 0.585 | 0 | 6.128 | 7358 | 0 | 7358 | 1631638
2000/03/27 | 20:40:00 | 2000/03/27 20:40 | 6.122 | 0.584 | 0 | 6.122 | 7350 | 0 | 7350 | 1631638
2000/03/27 | 21:00:00 | 2000/03/27 21:00 | 6.116 | 0.584 | 0 | 6.116 | 7343 | 0 | 7343 | 1631638
2000/03/27 | 21:20:00 | 2000/03/27 21:20 | 6.109 | 0.584 | 0 | 6.109 | 7335 | 0 | 7335 | 1631638
2000/03/27 | 21:40:00 | 2000/03/27 21:40 | 6.103 | 0.583 | 0 | 6.103 | 7327 | 0 | 7327 | 1631638
2000/03/27 | 22:00:00 | 2000/03/27 22:00 | 6.096 | 0.583 | 0 | 6.096 | 7320 | 0 | 7319 | 1631638
2000/03/27 | 22:20:00 | 2000/03/27 22:20 | 6.09 | 0.582 | 0 | 6.09 | 7312 | 0 | 7312 | 1631638
2000/03/27 | 22:40:00 | 2000/03/27 22:40 | 6.084 | 0.582 | 0 | 6.084 | 7304 | 0 | 7304 | 1631638
2000/03/27 | 23:00:00 | 2000/03/27 23:00 | 6.077 | 0.582 | 0 | 6.077 | 7296 | 0 | 7297 | 1631638
2000/03/27 | 23:20:00 | 2000/03/27 23:20 | 6.071 | 0.581 | 0 | 6.071 | 7289 | 0 | 7289 | 1631638
2000/03/27 | 23:40:00 | 2000/03/27 23:40 | 6.064 | 0.581 | 0 | 6.064 | 7281 | 0 | 7281 | 1631638
2000/03/28 | 00:00:00 | 2000/03/28 00:00 | 6.058 | 0.581 | 0 | 6.058 | 7273 | 0 | 7273 | 1631638
2000/03/28 | 00:20:00 | 2000/03/28 00:20 | 6.051 | 0.58 | 0 | 6.051 | 7266 | 0 | 7265 | 1631638
2000/03/28 | 00:40:00 | 2000/03/28 00:40 | 6.045 | 0.58 | 0 | 6.045 | 7258 | 0 | 7258 | 1631638
2000/03/28 | 01:00:00 | 2000/03/28 01:00 | 6.039 | 0.579 | 0 | 6.039 | 7250 | 0 | 7250 | 1631638
2000/03/28 | 01:20:00 | 2000/03/28 01:20 | 6.032 | 0.579 | 0 | 6.032 | 7243 | 0 | 7243 | 1631638
2000/03/28 | 01:40:00 | 2000/03/28 01:40 | 6.026 | 0.579 | 0 | 6.026 | 7235 | 0 | 7235 | 1631638
2000/03/28 | 02:00:00 | 2000/03/28 02:00 | 6.019 | 0.578 | 0 | 6.019 | 7227 | 0 | 7227 | 1631638
2000/03/28 | 02:20:00 | 2000/03/28 02:20 | 6.013 | 0.578 | 0 | 6.013 | 7219 | 0 | 7219 | 1631638
2000/03/28 | 02:40:00 | 2000/03/28 02:40 | 6.007 | 0.577 | 0 | 6.007 | 7212 | 0 | 7212 | 1631638
2000/03/28 | 03:00:00 | 2000/03/28 03:00 | 6 | 0.577 | 0 | 6 | 7204 | 0 | 7204 | 1631638
2000/03/28 | 03:20:00 | 2000/03/28 03:20 | 5.994 | 0.577 | 0 | 5.994 | 7196 | 0 | 7196 | 1631638
2000/03/28 | 03:40:00 | 2000/03/28 03:40 | 5.987 | 0.576 | 0 | 5.987 | 7189 | 0 | 7189 | 1631638
2000/03/28 | 04:00:00 | 2000/03/28 04:00 | 5.981 | 0.576 | 0 | 5.981 | 7181 | 0 | 7181 | 1631638
2000/03/28 | 04:20:00 | 2000/03/28 04:20 | 5.974 | 0.576 | 0 | 5.974 | 7173 | 0 | 7173 | 1631638
2000/03/28 | 04:40:00 | 2000/03/28 04:40 | 5.968 | 0.575 | 0 | 5.968 | 7165 | 0 | 7165 | 1631638
2000/03/28 | 05:00:00 | 2000/03/28 05:00 | 5.962 | 0.575 | 0 | 5.962 | 7158 | 0 | 7158 | 1631638
2000/03/28 | 05:20:00 | 2000/03/28 05:20 | 5.955 | 0.574 | 0 | 5.955 | 7150 | 0 | 7150 | 1631638
2000/03/28 | 05:40:00 | 2000/03/28 05:40 | 5.949 | 0.574 | 0 | 5.949 | 7142 | 0 | 7142 | 1631638
2000/03/28 | 06:00:00 | 2000/03/28 06:00 | 5.942 | 0.574 | 0 | 5.942 | 7135 | 0 | 7135 | 1631638
2000/03/28 | 06:20:00 | 2000/03/28 06:20 | 5.936 | 0.573 | 0 | 5.936 | 7127 | 0 | 7127 | 1631638
2000/03/28 | 06:40:00 | 2000/03/28 06:40 | 5.93 | 0.573 | 0 | 5.93 | 7119 | 0 | 7120 | 1631638
2000/03/28 | 07:00:00 | 2000/03/28 07:00 | 5.923 | 0.572 | 0 | 5.923 | 7112 | 0 | 7112 | 1631638
2000/03/28 | 07:20:00 | 2000/03/28 07:20 | 5.917 | 0.572 | 0 | 5.917 | 7104 | 0 | 7104 | 1631638
2000/03/28 | 07:40:00 | 2000/03/28 07:40 | 5.91 | 0.572 | 0 | 5.91 | 7096 | 0 | 7096 | 1631638
2000/03/28 | 08:00:00 | 2000/03/28 08:00 | 5.904 | 0.571 | 0 | 5.904 | 7088 | 0 | 7088 | 1631638
2000/03/28 | 08:20:00 | 2000/03/28 08:20 | 5.897 | 0.571 | 0 | 5.897 | 7081 | 0 | 7081 | 1631638
2000/03/28 | 08:40:00 | 2000/03/28 08:40 | 5.891 | 0.571 | 0 | 5.891 | 7073 | 0 | 7073 | 1631638
2000/03/28 | 09:00:00 | 2000/03/28 09:00 | 5.885 | 0.57 | 0 | 5.885 | 7065 | 0 | 7066 | 1631638
2000/03/28 | 09:20:00 | 2000/03/28 09:20 | 5.878 | 0.57 | 0 | 5.878 | 7058 | 0 | 7058 | 1631638
2000/03/28 | 09:40:00 | 2000/03/28 09:40 | 5.872 | 0.569 | 0 | 5.872 | 7050 | 0 | 7050 | 1631638
2000/03/28 | 10:00:00 | 2000/03/28 10:00 | 5.865 | 0.569 | 0 | 5.865 | 7042 | 0 | 7042 | 1631638
2000/03/28 | 10:20:00 | 2000/03/28 10:20 | 5.859 | 0.569 | 0 | 5.859 | 7035 | 0 | 7034 | 1631638
2000/03/28 | 10:40:00 | 2000/03/28 10:40 | 5.853 | 0.568 | 0 | 5.853 | 7027 | 0 | 7027 | 1631638
2000/03/28 | 11:00:00 | 2000/03/28 11:00 | 5.846 | 0.568 | 0 | 5.846 | 7019 | 0 | 7019 | 1631638
2000/03/28 | 11:20:00 | 2000/03/28 11:20 | 5.84 | 0.568 | 0 | 5.84 | 7011 | 0 | 7012 | 1631638
2000/03/28 | 11:40:00 | 2000/03/28 11:40 | 5.833 | 0.567 | 0 | 5.833 | 7004 | 0 | 7004 | 1631638
2000/03/28 | 12:00:00 | 2000/03/28 12:00 | 5.827 | 0.567 | 0 | 5.827 | 6996 | 0 | 6996 | 1631638

## Event 85
Hydrograph info for event 85 for X1H021 in period 19751001 to 20260303
Hydrograph period: 2000/04/04 15:40:00 to 2000/04/14 03:20:00 Date of peak: 2000/04/06 11:00:00 Peak flow: 25.723m³/sec
Date | Time | Date + Time | Observed (m³/sec) | Observed H(m) | Q-Dxi (m³/sec) | Q-Bxi (m³/sec) | Q-Txi (m³) | Q-Dxi (m³) | Q-Bxi (m³) | Cum. Q-Dri (m³)
2000/04/04 | 15:40:00 | 2000/04/04 15:40 | 5.206 | 0.528 | 5.193 | 0.013 | 0 | 0 | 0 | 0
2000/04/04 | 16:00:00 | 2000/04/04 16:00 | 5.248 | 0.531 | 5.209 | 0.039 | 6272 | 6241 | 31 | 6241
2000/04/04 | 16:20:00 | 2000/04/04 16:20 | 5.29 | 0.534 | 5.225 | 0.065 | 6323 | 6260 | 63 | 12501
2000/04/04 | 16:40:00 | 2000/04/04 16:40 | 5.332 | 0.536 | 5.241 | 0.091 | 6373 | 6279 | 94 | 18780
2000/04/04 | 17:00:00 | 2000/04/04 17:00 | 5.374 | 0.539 | 5.256 | 0.118 | 6424 | 6298 | 126 | 25078
2000/04/04 | 17:20:00 | 2000/04/04 17:20 | 5.505 | 0.547 | 5.361 | 0.144 | 6506 | 6370 | 157 | 31448
2000/04/04 | 17:40:00 | 2000/04/04 17:40 | 5.695 | 0.559 | 5.523 | 0.172 | 6720 | 6530 | 190 | 37978
2000/04/04 | 18:00:00 | 2000/04/04 18:00 | 5.885 | 0.57 | 5.685 | 0.2 | 6948 | 6725 | 223 | 44703
2000/04/04 | 18:20:00 | 2000/04/04 18:20 | 6.21 | 0.59 | 5.981 | 0.229 | 7196 | 7000 | 257 | 51703
2000/04/04 | 18:40:00 | 2000/04/04 18:40 | 6.821 | 0.626 | 6.561 | 0.26 | 7876 | 7525 | 294 | 59228
2000/04/04 | 19:00:00 | 2000/04/04 19:00 | 6.955 | 0.633 | 6.661 | 0.294 | 8265 | 7933 | 332 | 67161
2000/04/04 | 19:20:00 | 2000/04/04 19:20 | 7.088 | 0.641 | 6.761 | 0.327 | 8426 | 8053 | 372 | 75214
2000/04/04 | 19:40:00 | 2000/04/04 19:40 | 7.222 | 0.648 | 6.861 | 0.361 | 8586 | 8173 | 413 | 83387
2000/04/04 | 20:00:00 | 2000/04/04 20:00 | 7.356 | 0.656 | 6.96 | 0.396 | 8747 | 8292 | 454 | 91679
2000/04/04 | 20:20:00 | 2000/04/04 20:20 | 7.49 | 0.663 | 7.059 | 0.431 | 8908 | 8411 | 496 | 100090
2000/04/04 | 20:40:00 | 2000/04/04 20:40 | 7.624 | 0.671 | 7.157 | 0.467 | 9068 | 8530 | 539 | 108620
2000/04/04 | 21:00:00 | 2000/04/04 21:00 | 7.94 | 0.687 | 7.437 | 0.503 | 9273 | 8756 | 582 | 117376
2000/04/04 | 21:20:00 | 2000/04/04 21:20 | 8.529 | 0.717 | 7.987 | 0.542 | 9881 | 9254 | 627 | 126630
2000/04/04 | 21:40:00 | 2000/04/04 21:40 | 9.118 | 0.747 | 8.535 | 0.583 | 10588 | 9913 | 675 | 136543
2000/04/04 | 22:00:00 | 2000/04/04 22:00 | 9.707 | 0.777 | 9.079 | 0.628 | 11294 | 10568 | 727 | 147111
2000/04/04 | 22:20:00 | 2000/04/04 22:20 | 10.295 | 0.807 | 9.621 | 0.674 | 12001 | 11220 | 781 | 158331
2000/04/04 | 22:40:00 | 2000/04/04 22:40 | 10.884 | 0.837 | 10.16 | 0.724 | 12708 | 11868 | 839 | 170199
2000/04/04 | 23:00:00 | 2000/04/04 23:00 | 11.259 | 0.856 | 10.483 | 0.776 | 13337 | 12386 | 900 | 182585
2000/04/04 | 23:20:00 | 2000/04/04 23:20 | 11.49 | 0.866 | 10.661 | 0.829 | 13649 | 12687 | 963 | 195272
2000/04/04 | 23:40:00 | 2000/04/04 23:40 | 11.721 | 0.877 | 10.838 | 0.883 | 13926 | 12900 | 1027 | 208172
2000/04/05 | 00:00:00 | 2000/04/05 00:00 | 11.952 | 0.888 | 11.015 | 0.937 | 14203 | 13112 | 1092 | 221284
2000/04/05 | 00:20:00 | 2000/04/05 00:20 | 12.605 | 0.917 | 11.611 | 0.994 | 14620 | 13575 | 1159 | 234859
2000/04/05 | 00:40:00 | 2000/04/05 00:40 | 13.604 | 0.96 | 12.549 | 1.055 | 15726 | 14496 | 1229 | 249355
2000/04/05 | 01:00:00 | 2000/04/05 01:00 | 14.603 | 1.003 | 13.483 | 1.12 | 16924 | 15620 | 1305 | 264975
2000/04/05 | 01:20:00 | 2000/04/05 01:20 | 15.602 | 1.046 | 14.412 | 1.19 | 18123 | 16737 | 1386 | 281712
2000/04/05 | 01:40:00 | 2000/04/05 01:40 | 16.601 | 1.09 | 15.337 | 1.264 | 19322 | 17849 | 1472 | 299561
2000/04/05 | 02:00:00 | 2000/04/05 02:00 | 16.917 | 1.104 | 15.575 | 1.342 | 20275 | 18547 | 1564 | 318108
2000/04/05 | 02:20:00 | 2000/04/05 02:20 | 16.778 | 1.098 | 15.359 | 1.419 | 20217 | 18560 | 1657 | 336668
2000/04/05 | 02:40:00 | 2000/04/05 02:40 | 16.638 | 1.092 | 15.142 | 1.496 | 20049 | 18301 | 1749 | 354969
2000/04/05 | 03:00:00 | 2000/04/05 03:00 | 16.498 | 1.086 | 14.927 | 1.571 | 19882 | 18041 | 1840 | 373010
2000/04/05 | 03:20:00 | 2000/04/05 03:20 | 16.483 | 1.086 | 14.837 | 1.646 | 19770 | 17858 | 1930 | 390868
2000/04/05 | 03:40:00 | 2000/04/05 03:40 | 16.509 | 1.087 | 14.789 | 1.72 | 19795 | 17776 | 2019 | 408644
2000/04/05 | 04:00:00 | 2000/04/05 04:00 | 17.006 | 1.107 | 15.211 | 1.795 | 20081 | 18000 | 2109 | 426644
2000/04/05 | 04:20:00 | 2000/04/05 04:20 | 17.554 | 1.129 | 15.681 | 1.873 | 20736 | 18535 | 2201 | 445179
2000/04/05 | 04:40:00 | 2000/04/05 04:40 | 18.103 | 1.151 | 16.151 | 1.952 | 21394 | 19099 | 2295 | 464278
2000/04/05 | 05:00:00 | 2000/04/05 05:00 | 18.651 | 1.173 | 16.617 | 2.034 | 22052 | 19660 | 2392 | 483938
2000/04/05 | 05:20:00 | 2000/04/05 05:20 | 18.674 | 1.174 | 16.556 | 2.118 | 22395 | 19904 | 2491 | 503842
2000/04/05 | 05:40:00 | 2000/04/05 05:40 | 18.696 | 1.175 | 16.496 | 2.2 | 22422 | 19831 | 2591 | 523673
2000/04/05 | 06:00:00 | 2000/04/05 06:00 | 18.718 | 1.176 | 16.435 | 2.283 | 22448 | 19758 | 2690 | 543431
2000/04/05 | 06:20:00 | 2000/04/05 06:20 | 18.74 | 1.176 | 16.375 | 2.365 | 22475 | 19686 | 2789 | 563117
2000/04/05 | 06:40:00 | 2000/04/05 06:40 | 18.762 | 1.177 | 16.315 | 2.447 | 22501 | 19614 | 2887 | 582731
2000/04/05 | 07:00:00 | 2000/04/05 07:00 | 18.801 | 1.179 | 16.272 | 2.529 | 22530 | 19552 | 2986 | 602283
2000/04/05 | 07:20:00 | 2000/04/05 07:20 | 18.887 | 1.182 | 16.277 | 2.61 | 22613 | 19529 | 3084 | 621812
2000/04/05 | 07:40:00 | 2000/04/05 07:40 | 18.974 | 1.186 | 16.282 | 2.692 | 22717 | 19535 | 3181 | 641347
2000/04/05 | 08:00:00 | 2000/04/05 08:00 | 19.061 | 1.189 | 16.287 | 2.774 | 22821 | 19542 | 3279 | 660889
2000/04/05 | 08:20:00 | 2000/04/05 08:20 | 19.147 | 1.192 | 16.292 | 2.855 | 22925 | 19547 | 3377 | 680436
2000/04/05 | 08:40:00 | 2000/04/05 08:40 | 19.234 | 1.196 | 16.297 | 2.937 | 23029 | 19553 | 3475 | 699989
2000/04/05 | 09:00:00 | 2000/04/05 09:00 | 19.321 | 1.199 | 16.302 | 3.019 | 23133 | 19560 | 3573 | 719549
2000/04/05 | 09:20:00 | 2000/04/05 09:20 | 19.407 | 1.202 | 16.307 | 3.1 | 23237 | 19565 | 3671 | 739114
2000/04/05 | 09:40:00 | 2000/04/05 09:40 | 19.579 | 1.209 | 16.397 | 3.182 | 23369 | 19622 | 3770 | 758736
2000/04/05 | 10:00:00 | 2000/04/05 10:00 | 19.82 | 1.218 | 16.555 | 3.265 | 23640 | 19771 | 3868 | 778507
2000/04/05 | 10:20:00 | 2000/04/05 10:20 | 20.061 | 1.227 | 16.713 | 3.348 | 23929 | 19961 | 3968 | 798468
2000/04/05 | 10:40:00 | 2000/04/05 10:40 | 20.302 | 1.237 | 16.87 | 3.432 | 24218 | 20149 | 4068 | 818617
2000/04/05 | 11:00:00 | 2000/04/05 11:00 | 20.544 | 1.246 | 17.027 | 3.517 | 24508 | 20338 | 4170 | 838955
2000/04/05 | 11:20:00 | 2000/04/05 11:20 | 20.785 | 1.255 | 17.182 | 3.603 | 24797 | 20525 | 4272 | 859480
2000/04/05 | 11:40:00 | 2000/04/05 11:40 | 21.026 | 1.264 | 17.336 | 3.69 | 25086 | 20711 | 4376 | 880191
2000/04/05 | 12:00:00 | 2000/04/05 12:00 | 21.324 | 1.275 | 17.547 | 3.777 | 25384 | 20930 | 4480 | 901121
2000/04/05 | 12:20:00 | 2000/04/05 12:20 | 21.792 | 1.293 | 17.926 | 3.866 | 25869 | 21284 | 4586 | 922405
2000/04/05 | 12:40:00 | 2000/04/05 12:40 | 22.023 | 1.301 | 18.067 | 3.956 | 26331 | 21596 | 4693 | 944001
2000/04/05 | 13:00:00 | 2000/04/05 13:00 | 22.154 | 1.306 | 18.107 | 4.047 | 26506 | 21704 | 4802 | 965705
2000/04/05 | 13:20:00 | 2000/04/05 13:20 | 22.285 | 1.311 | 18.147 | 4.138 | 26663 | 21753 | 4911 | 987458
2000/04/05 | 13:40:00 | 2000/04/05 13:40 | 22.415 | 1.316 | 18.186 | 4.229 | 26820 | 21800 | 5020 | 1009258
2000/04/05 | 14:00:00 | 2000/04/05 14:00 | 22.546 | 1.32 | 18.226 | 4.32 | 26977 | 21847 | 5129 | 1031105
2000/04/05 | 14:20:00 | 2000/04/05 14:20 | 22.677 | 1.325 | 18.265 | 4.412 | 27134 | 21895 | 5239 | 1053000
2000/04/05 | 14:40:00 | 2000/04/05 14:40 | 22.807 | 1.33 | 18.304 | 4.503 | 27290 | 21942 | 5349 | 1074942
2000/04/05 | 15:00:00 | 2000/04/05 15:00 | 22.938 | 1.335 | 18.343 | 4.595 | 27447 | 21988 | 5459 | 1096930
2000/04/05 | 15:20:00 | 2000/04/05 15:20 | 23.069 | 1.34 | 18.382 | 4.687 | 27604 | 22035 | 5569 | 1118965
2000/04/05 | 15:40:00 | 2000/04/05 15:40 | 23.199 | 1.344 | 18.42 | 4.779 | 27761 | 22081 | 5680 | 1141046
2000/04/05 | 16:00:00 | 2000/04/05 16:00 | 23.258 | 1.347 | 18.386 | 4.872 | 27898 | 22084 | 5791 | 1163130
2000/04/05 | 16:20:00 | 2000/04/05 16:20 | 23.23 | 1.346 | 18.267 | 4.963 | 27893 | 21992 | 5901 | 1185122
2000/04/05 | 16:40:00 | 2000/04/05 16:40 | 23.202 | 1.345 | 18.147 | 5.055 | 27860 | 21848 | 6011 | 1206970
2000/04/05 | 17:00:00 | 2000/04/05 17:00 | 23.131 | 1.342 | 17.986 | 5.145 | 27813 | 21680 | 6120 | 1228650
2000/04/05 | 17:20:00 | 2000/04/05 17:20 | 23.016 | 1.338 | 17.781 | 5.235 | 27688 | 21460 | 6228 | 1250110
2000/04/05 | 17:40:00 | 2000/04/05 17:40 | 22.901 | 1.333 | 17.578 | 5.323 | 27551 | 21215 | 6335 | 1271325
2000/04/05 | 18:00:00 | 2000/04/05 18:00 | 22.787 | 1.329 | 17.376 | 5.411 | 27413 | 20972 | 6441 | 1292297
2000/04/05 | 18:20:00 | 2000/04/05 18:20 | 22.672 | 1.325 | 17.174 | 5.498 | 27275 | 20730 | 6545 | 1313027
2000/04/05 | 18:40:00 | 2000/04/05 18:40 | 22.557 | 1.321 | 16.974 | 5.583 | 27137 | 20489 | 6649 | 1333516
2000/04/05 | 19:00:00 | 2000/04/05 19:00 | 22.442 | 1.317 | 16.774 | 5.668 | 27000 | 20249 | 6751 | 1353765
2000/04/05 | 19:20:00 | 2000/04/05 19:20 | 22.328 | 1.312 | 16.577 | 5.751 | 26862 | 20010 | 6852 | 1373775
2000/04/05 | 19:40:00 | 2000/04/05 19:40 | 22.213 | 1.308 | 16.379 | 5.834 | 26724 | 19773 | 6951 | 1393548
2000/04/05 | 20:00:00 | 2000/04/05 20:00 | 22.098 | 1.304 | 16.182 | 5.916 | 26587 | 19537 | 7050 | 1413085
2000/04/05 | 20:20:00 | 2000/04/05 20:20 | 21.984 | 1.3 | 15.988 | 5.996 | 26449 | 19302 | 7147 | 1432387
2000/04/05 | 20:40:00 | 2000/04/05 20:40 | 21.895 | 1.297 | 15.819 | 6.076 | 26320 | 19084 | 7243 | 1451471
2000/04/05 | 21:00:00 | 2000/04/05 21:00 | 21.829 | 1.294 | 15.674 | 6.155 | 26235 | 18896 | 7339 | 1470367
2000/04/05 | 21:20:00 | 2000/04/05 21:20 | 21.762 | 1.292 | 15.529 | 6.233 | 26155 | 18722 | 7433 | 1489089
2000/04/05 | 21:40:00 | 2000/04/05 21:40 | 21.696 | 1.289 | 15.385 | 6.311 | 26075 | 18549 | 7526 | 1507638
2000/04/05 | 22:00:00 | 2000/04/05 22:00 | 21.63 | 1.287 | 15.243 | 6.387 | 25995 | 18377 | 7619 | 1526015
2000/04/05 | 22:20:00 | 2000/04/05 22:20 | 21.563 | 1.284 | 15.1 | 6.463 | 25916 | 18205 | 7710 | 1544220
2000/04/05 | 22:40:00 | 2000/04/05 22:40 | 21.497 | 1.282 | 14.958 | 6.539 | 25836 | 18035 | 7801 | 1562255
2000/04/05 | 23:00:00 | 2000/04/05 23:00 | 21.43 | 1.279 | 14.817 | 6.613 | 25756 | 17865 | 7891 | 1580120
2000/04/05 | 23:20:00 | 2000/04/05 23:20 | 21.395 | 1.278 | 14.708 | 6.687 | 25692 | 17715 | 7980 | 1597835
2000/04/05 | 23:40:00 | 2000/04/05 23:40 | 21.365 | 1.277 | 14.604 | 6.761 | 25656 | 17587 | 8069 | 1615422
2000/04/06 | 00:00:00 | 2000/04/06 00:00 | 21.335 | 1.276 | 14.501 | 6.834 | 25620 | 17463 | 8157 | 1632885
2000/04/06 | 00:20:00 | 2000/04/06 00:20 | 21.306 | 1.275 | 14.4 | 6.906 | 25584 | 17341 | 8244 | 1650226
2000/04/06 | 00:40:00 | 2000/04/06 00:40 | 21.276 | 1.274 | 14.298 | 6.978 | 25549 | 17219 | 8331 | 1667445
2000/04/06 | 01:00:00 | 2000/04/06 01:00 | 21.246 | 1.272 | 14.196 | 7.05 | 25513 | 17097 | 8417 | 1684542
2000/04/06 | 01:20:00 | 2000/04/06 01:20 | 21.216 | 1.271 | 14.096 | 7.12 | 25477 | 16975 | 8502 | 1701517
2000/04/06 | 01:40:00 | 2000/04/06 01:40 | 21.186 | 1.27 | 13.995 | 7.191 | 25441 | 16854 | 8587 | 1718371
2000/04/06 | 02:00:00 | 2000/04/06 02:00 | 21.157 | 1.269 | 13.896 | 7.261 | 25406 | 16735 | 8671 | 1735106
2000/04/06 | 02:20:00 | 2000/04/06 02:20 | 21.127 | 1.268 | 13.797 | 7.33 | 25370 | 16616 | 8755 | 1751722
2000/04/06 | 02:40:00 | 2000/04/06 02:40 | 21.044 | 1.265 | 13.645 | 7.399 | 25303 | 16465 | 8837 | 1768187
2000/04/06 | 03:00:00 | 2000/04/06 03:00 | 20.962 | 1.262 | 13.495 | 7.467 | 25204 | 16284 | 8920 | 1784471
2000/04/06 | 03:20:00 | 2000/04/06 03:20 | 20.879 | 1.259 | 13.345 | 7.534 | 25105 | 16104 | 9001 | 1800575
2000/04/06 | 03:40:00 | 2000/04/06 03:40 | 20.797 | 1.256 | 13.196 | 7.601 | 25006 | 15925 | 9081 | 1816500
2000/04/06 | 04:00:00 | 2000/04/06 04:00 | 20.714 | 1.252 | 13.047 | 7.667 | 24907 | 15746 | 9160 | 1832246
2000/04/06 | 04:20:00 | 2000/04/06 04:20 | 20.798 | 1.256 | 13.066 | 7.732 | 24892 | 15668 | 9239 | 1847914
2000/04/06 | 04:40:00 | 2000/04/06 04:40 | 20.911 | 1.26 | 13.113 | 7.798 | 25025 | 15708 | 9318 | 1863622
2000/04/06 | 05:00:00 | 2000/04/06 05:00 | 21.024 | 1.264 | 13.161 | 7.863 | 25161 | 15764 | 9397 | 1879386
2000/04/06 | 05:20:00 | 2000/04/06 05:20 | 21.137 | 1.268 | 13.207 | 7.93 | 25297 | 15821 | 9476 | 1895207
2000/04/06 | 05:40:00 | 2000/04/06 05:40 | 21.283 | 1.274 | 13.287 | 7.996 | 25435 | 15897 | 9555 | 1911104
2000/04/06 | 06:00:00 | 2000/04/06 06:00 | 21.613 | 1.286 | 13.55 | 8.063 | 25738 | 16102 | 9635 | 1927206
2000/04/06 | 06:20:00 | 2000/04/06 06:20 | 21.944 | 1.298 | 13.812 | 8.132 | 26135 | 16417 | 9717 | 1943623
2000/04/06 | 06:40:00 | 2000/04/06 06:40 | 22.275 | 1.311 | 14.073 | 8.202 | 26531 | 16731 | 9800 | 1960354
2000/04/06 | 07:00:00 | 2000/04/06 07:00 | 22.605 | 1.323 | 14.332 | 8.273 | 26928 | 17043 | 9885 | 1977397
2000/04/06 | 07:20:00 | 2000/04/06 07:20 | 22.849 | 1.332 | 14.504 | 8.345 | 27291 | 17302 | 9971 | 1994699
2000/04/06 | 07:40:00 | 2000/04/06 07:40 | 23.045 | 1.339 | 14.627 | 8.418 | 27536 | 17478 | 10058 | 2012177
2000/04/06 | 08:00:00 | 2000/04/06 08:00 | 23.241 | 1.346 | 14.749 | 8.492 | 27772 | 17626 | 10146 | 2029803
2000/04/06 | 08:20:00 | 2000/04/06 08:20 | 23.437 | 1.353 | 14.871 | 8.566 | 28007 | 17772 | 10235 | 2047575
2000/04/06 | 08:40:00 | 2000/04/06 08:40 | 23.634 | 1.36 | 14.993 | 8.641 | 28243 | 17919 | 10324 | 2065494
2000/04/06 | 09:00:00 | 2000/04/06 09:00 | 23.83 | 1.367 | 15.114 | 8.716 | 28478 | 18064 | 10414 | 2083558
2000/04/06 | 09:20:00 | 2000/04/06 09:20 | 24.085 | 1.376 | 15.293 | 8.792 | 28730 | 18244 | 10505 | 2101802
2000/04/06 | 09:40:00 | 2000/04/06 09:40 | 24.413 | 1.388 | 15.543 | 8.87 | 29099 | 18501 | 10597 | 2120303
2000/04/06 | 10:00:00 | 2000/04/06 10:00 | 24.74 | 1.399 | 15.792 | 8.948 | 29492 | 18801 | 10691 | 2139104
2000/04/06 | 10:20:00 | 2000/04/06 10:20 | 25.068 | 1.411 | 16.04 | 9.028 | 29885 | 19099 | 10786 | 2158203
2000/04/06 | 10:40:00 | 2000/04/06 10:40 | 25.395 | 1.422 | 16.286 | 9.109 | 30278 | 19395 | 10882 | 2177598
2000/04/06 | 11:00:00 | 2000/04/06 11:00 | 25.723 | 1.434 | 16.532 | 9.191 | 30671 | 19691 | 10980 | 2197289
2000/04/06 | 11:20:00 | 2000/04/06 11:20 | 25.507 | 1.426 | 16.234 | 9.273 | 30738 | 19659 | 11079 | 2197289
2000/04/06 | 11:40:00 | 2000/04/06 11:40 | 25.292 | 1.419 | 15.938 | 9.354 | 30480 | 19303 | 11177 | 2197289
2000/04/06 | 12:00:00 | 2000/04/06 12:00 | 25.077 | 1.411 | 15.644 | 9.433 | 30222 | 18949 | 11272 | 2197289
2000/04/06 | 12:20:00 | 2000/04/06 12:20 | 24.988 | 1.408 | 15.477 | 9.511 | 30005 | 18672 | 11367 | 2197289
2000/04/06 | 12:40:00 | 2000/04/06 12:40 | 25.002 | 1.409 | 15.413 | 9.589 | 29994 | 18534 | 11460 | 2197289
2000/04/06 | 13:00:00 | 2000/04/06 13:00 | 25.016 | 1.409 | 15.35 | 9.666 | 30011 | 18458 | 11553 | 2197289
2000/04/06 | 13:20:00 | 2000/04/06 13:20 | 25.03 | 1.41 | 15.287 | 9.743 | 30028 | 18383 | 11645 | 2197289
2000/04/06 | 13:40:00 | 2000/04/06 13:40 | 24.973 | 1.408 | 15.154 | 9.819 | 30023 | 18265 | 11737 | 2197289
2000/04/06 | 14:00:00 | 2000/04/06 14:00 | 24.845 | 1.403 | 14.951 | 9.894 | 29891 | 18063 | 11828 | 2197289
2000/04/06 | 14:20:00 | 2000/04/06 14:20 | 24.717 | 1.399 | 14.748 | 9.969 | 29737 | 17819 | 11918 | 2197289
2000/04/06 | 14:40:00 | 2000/04/06 14:40 | 24.589 | 1.394 | 14.547 | 10.042 | 29584 | 17577 | 12007 | 2197289
2000/04/06 | 15:00:00 | 2000/04/06 15:00 | 24.461 | 1.39 | 14.346 | 10.115 | 29430 | 17336 | 12094 | 2197289
2000/04/06 | 15:20:00 | 2000/04/06 15:20 | 24.333 | 1.385 | 14.147 | 10.186 | 29276 | 17096 | 12180 | 2197289
2000/04/06 | 15:40:00 | 2000/04/06 15:40 | 24.205 | 1.38 | 13.949 | 10.256 | 29123 | 16857 | 12265 | 2197289
2000/04/06 | 16:00:00 | 2000/04/06 16:00 | 24.077 | 1.376 | 13.751 | 10.326 | 28969 | 16620 | 12349 | 2197289
2000/04/06 | 16:20:00 | 2000/04/06 16:20 | 23.951 | 1.371 | 13.557 | 10.394 | 28816 | 16385 | 12432 | 2197289
2000/04/06 | 16:40:00 | 2000/04/06 16:40 | 23.827 | 1.367 | 13.365 | 10.462 | 28667 | 16153 | 12514 | 2197289
2000/04/06 | 17:00:00 | 2000/04/06 17:00 | 23.704 | 1.362 | 13.176 | 10.528 | 28519 | 15925 | 12594 | 2197289
2000/04/06 | 17:20:00 | 2000/04/06 17:20 | 23.581 | 1.358 | 12.987 | 10.594 | 28371 | 15698 | 12673 | 2197289
2000/04/06 | 17:40:00 | 2000/04/06 17:40 | 23.457 | 1.353 | 12.799 | 10.658 | 28223 | 15471 | 12751 | 2197289
2000/04/06 | 18:00:00 | 2000/04/06 18:00 | 23.334 | 1.349 | 12.612 | 10.722 | 28075 | 15246 | 12828 | 2197289
2000/04/06 | 18:20:00 | 2000/04/06 18:20 | 23.211 | 1.344 | 12.426 | 10.785 | 27927 | 15023 | 12904 | 2197289
2000/04/06 | 18:40:00 | 2000/04/06 18:40 | 23.087 | 1.34 | 12.24 | 10.847 | 27779 | 14800 | 12979 | 2197289
2000/04/06 | 19:00:00 | 2000/04/06 19:00 | 22.964 | 1.335 | 12.056 | 10.908 | 27631 | 14578 | 13053 | 2197289
2000/04/06 | 19:20:00 | 2000/04/06 19:20 | 22.841 | 1.331 | 11.873 | 10.968 | 27483 | 14358 | 13125 | 2197289
2000/04/06 | 19:40:00 | 2000/04/06 19:40 | 22.717 | 1.326 | 11.69 | 11.027 | 27335 | 14138 | 13197 | 2197289
2000/04/06 | 20:00:00 | 2000/04/06 20:00 | 22.594 | 1.322 | 11.509 | 11.085 | 27187 | 13920 | 13267 | 2197289
2000/04/06 | 20:20:00 | 2000/04/06 20:20 | 22.471 | 1.317 | 11.329 | 11.142 | 27039 | 13703 | 13336 | 2197289
2000/04/06 | 20:40:00 | 2000/04/06 20:40 | 22.347 | 1.313 | 11.149 | 11.198 | 26891 | 13487 | 13404 | 2197289
2000/04/06 | 21:00:00 | 2000/04/06 21:00 | 22.224 | 1.308 | 10.97 | 11.254 | 26743 | 13271 | 13471 | 2197289
2000/04/06 | 21:20:00 | 2000/04/06 21:20 | 22.101 | 1.304 | 10.793 | 11.308 | 26595 | 13058 | 13537 | 2197289
2000/04/06 | 21:40:00 | 2000/04/06 21:40 | 21.977 | 1.299 | 10.615 | 11.362 | 26447 | 12845 | 13602 | 2197289
2000/04/06 | 22:00:00 | 2000/04/06 22:00 | 21.854 | 1.295 | 10.439 | 11.415 | 26299 | 12633 | 13666 | 2197289
2000/04/06 | 22:20:00 | 2000/04/06 22:20 | 21.731 | 1.29 | 10.264 | 11.467 | 26151 | 12422 | 13729 | 2197289
2000/04/06 | 22:40:00 | 2000/04/06 22:40 | 21.607 | 1.286 | 10.089 | 11.518 | 26003 | 12212 | 13791 | 2197289
2000/04/06 | 23:00:00 | 2000/04/06 23:00 | 21.484 | 1.281 | 9.916 | 11.568 | 25855 | 12003 | 13851 | 2197289
2000/04/06 | 23:20:00 | 2000/04/06 23:20 | 21.361 | 1.277 | 9.744 | 11.617 | 25707 | 11796 | 13911 | 2197289
2000/04/06 | 23:40:00 | 2000/04/06 23:40 | 21.237 | 1.272 | 9.572 | 11.665 | 25559 | 11589 | 13970 | 2197289
2000/04/07 | 00:00:00 | 2000/04/07 00:00 | 21.14 | 1.268 | 9.427 | 11.713 | 25423 | 11399 | 14027 | 2197289
2000/04/07 | 00:20:00 | 2000/04/07 00:20 | 21.052 | 1.265 | 9.292 | 11.76 | 25315 | 11231 | 14084 | 2197289
2000/04/07 | 00:40:00 | 2000/04/07 00:40 | 20.963 | 1.261 | 9.157 | 11.806 | 25209 | 11069 | 14140 | 2197289
2000/04/07 | 01:00:00 | 2000/04/07 01:00 | 20.874 | 1.258 | 9.022 | 11.852 | 25103 | 10907 | 14195 | 2197289
2000/04/07 | 01:20:00 | 2000/04/07 01:20 | 20.786 | 1.254 | 8.889 | 11.897 | 24996 | 10747 | 14249 | 2197289
2000/04/07 | 01:40:00 | 2000/04/07 01:40 | 20.697 | 1.251 | 8.756 | 11.941 | 24890 | 10587 | 14303 | 2197289
2000/04/07 | 02:00:00 | 2000/04/07 02:00 | 20.609 | 1.248 | 8.625 | 11.984 | 24784 | 10428 | 14355 | 2197289
2000/04/07 | 02:20:00 | 2000/04/07 02:20 | 20.52 | 1.244 | 8.493 | 12.027 | 24677 | 10270 | 14407 | 2197289
2000/04/07 | 02:40:00 | 2000/04/07 02:40 | 20.432 | 1.241 | 8.362 | 12.07 | 24571 | 10113 | 14458 | 2197289
2000/04/07 | 03:00:00 | 2000/04/07 03:00 | 20.343 | 1.237 | 8.232 | 12.111 | 24465 | 9957 | 14508 | 2197289
2000/04/07 | 03:20:00 | 2000/04/07 03:20 | 20.254 | 1.234 | 8.102 | 12.152 | 24359 | 9800 | 14558 | 2197289
2000/04/07 | 03:40:00 | 2000/04/07 03:40 | 20.166 | 1.23 | 7.974 | 12.192 | 24252 | 9645 | 14607 | 2197289
2000/04/07 | 04:00:00 | 2000/04/07 04:00 | 20.077 | 1.227 | 7.845 | 12.232 | 24146 | 9491 | 14655 | 2197289
2000/04/07 | 04:20:00 | 2000/04/07 04:20 | 19.989 | 1.223 | 7.718 | 12.271 | 24040 | 9338 | 14702 | 2197289
2000/04/07 | 04:40:00 | 2000/04/07 04:40 | 19.9 | 1.22 | 7.591 | 12.309 | 23933 | 9185 | 14748 | 2197289
2000/04/07 | 05:00:00 | 2000/04/07 05:00 | 19.812 | 1.216 | 7.465 | 12.347 | 23827 | 9033 | 14794 | 2197289
2000/04/07 | 05:20:00 | 2000/04/07 05:20 | 19.723 | 1.213 | 7.339 | 12.384 | 23721 | 8882 | 14839 | 2197289
2000/04/07 | 05:40:00 | 2000/04/07 05:40 | 19.634 | 1.209 | 7.213 | 12.421 | 23614 | 8731 | 14883 | 2197289
2000/04/07 | 06:00:00 | 2000/04/07 06:00 | 19.546 | 1.206 | 7.089 | 12.457 | 23508 | 8582 | 14926 | 2197289
2000/04/07 | 06:20:00 | 2000/04/07 06:20 | 19.457 | 1.202 | 6.965 | 12.492 | 23402 | 8433 | 14969 | 2197289
2000/04/07 | 06:40:00 | 2000/04/07 06:40 | 19.369 | 1.199 | 6.843 | 12.526 | 23296 | 8285 | 15011 | 2197289
2000/04/07 | 07:00:00 | 2000/04/07 07:00 | 19.28 | 1.195 | 6.72 | 12.56 | 23189 | 8137 | 15052 | 2197289
2000/04/07 | 07:20:00 | 2000/04/07 07:20 | 19.192 | 1.192 | 6.598 | 12.594 | 23083 | 7991 | 15093 | 2197289
2000/04/07 | 07:40:00 | 2000/04/07 07:40 | 19.103 | 1.188 | 6.476 | 12.627 | 22977 | 7845 | 15132 | 2197289
2000/04/07 | 08:00:00 | 2000/04/07 08:00 | 19.014 | 1.185 | 6.355 | 12.659 | 22870 | 7699 | 15171 | 2197289
2000/04/07 | 08:20:00 | 2000/04/07 08:20 | 18.926 | 1.182 | 6.236 | 12.69 | 22764 | 7555 | 15209 | 2197289
2000/04/07 | 08:40:00 | 2000/04/07 08:40 | 18.837 | 1.178 | 6.116 | 12.721 | 22658 | 7411 | 15247 | 2197289
2000/04/07 | 09:00:00 | 2000/04/07 09:00 | 18.749 | 1.175 | 5.997 | 12.752 | 22552 | 7268 | 15284 | 2197289
2000/04/07 | 09:20:00 | 2000/04/07 09:20 | 18.66 | 1.171 | 5.879 | 12.781 | 22445 | 7126 | 15320 | 2197289
2000/04/07 | 09:40:00 | 2000/04/07 09:40 | 18.572 | 1.168 | 5.761 | 12.811 | 22339 | 6984 | 15355 | 2197289
2000/04/07 | 10:00:00 | 2000/04/07 10:00 | 18.483 | 1.164 | 5.644 | 12.839 | 22233 | 6843 | 15390 | 2197289
2000/04/07 | 10:20:00 | 2000/04/07 10:20 | 18.394 | 1.161 | 5.527 | 12.867 | 22126 | 6702 | 15424 | 2197289
2000/04/07 | 10:40:00 | 2000/04/07 10:40 | 18.306 | 1.157 | 5.411 | 12.895 | 22020 | 6563 | 15457 | 2197289
2000/04/07 | 11:00:00 | 2000/04/07 11:00 | 18.217 | 1.154 | 5.296 | 12.921 | 21914 | 6424 | 15490 | 2197289
2000/04/07 | 11:20:00 | 2000/04/07 11:20 | 18.129 | 1.15 | 5.181 | 12.948 | 21808 | 6286 | 15521 | 2197289
2000/04/07 | 11:40:00 | 2000/04/07 11:40 | 18.04 | 1.147 | 5.067 | 12.973 | 21701 | 6149 | 15553 | 2197289
2000/04/07 | 12:00:00 | 2000/04/07 12:00 | 17.952 | 1.143 | 4.954 | 12.998 | 21595 | 6012 | 15583 | 2197289
2000/04/07 | 12:20:00 | 2000/04/07 12:20 | 17.863 | 1.14 | 4.84 | 13.023 | 21489 | 5876 | 15613 | 2197289
2000/04/07 | 12:40:00 | 2000/04/07 12:40 | 17.774 | 1.136 | 4.727 | 13.047 | 21382 | 5740 | 15642 | 2197289
2000/04/07 | 13:00:00 | 2000/04/07 13:00 | 17.686 | 1.133 | 4.616 | 13.07 | 21276 | 5606 | 15670 | 2197289
2000/04/07 | 13:20:00 | 2000/04/07 13:20 | 17.597 | 1.129 | 4.504 | 13.093 | 21170 | 5472 | 15698 | 2197289
2000/04/07 | 13:40:00 | 2000/04/07 13:40 | 17.509 | 1.126 | 4.393 | 13.116 | 21064 | 5338 | 15725 | 2197289
2000/04/07 | 14:00:00 | 2000/04/07 14:00 | 17.42 | 1.122 | 4.283 | 13.137 | 20957 | 5206 | 15752 | 2197289
2000/04/07 | 14:20:00 | 2000/04/07 14:20 | 17.332 | 1.119 | 4.174 | 13.158 | 20851 | 5074 | 15777 | 2197289
2000/04/07 | 14:40:00 | 2000/04/07 14:40 | 17.243 | 1.115 | 4.064 | 13.179 | 20745 | 4942 | 15803 | 2197289
2000/04/07 | 15:00:00 | 2000/04/07 15:00 | 17.154 | 1.112 | 3.955 | 13.199 | 20638 | 4811 | 15827 | 2197289
2000/04/07 | 15:20:00 | 2000/04/07 15:20 | 17.066 | 1.109 | 3.847 | 13.219 | 20532 | 4681 | 15851 | 2197289
2000/04/07 | 15:40:00 | 2000/04/07 15:40 | 16.977 | 1.105 | 3.739 | 13.238 | 20426 | 4552 | 15874 | 2197289
2000/04/07 | 16:00:00 | 2000/04/07 16:00 | 16.889 | 1.102 | 3.633 | 13.256 | 20320 | 4423 | 15896 | 2197289
2000/04/07 | 16:20:00 | 2000/04/07 16:20 | 16.8 | 1.098 | 3.526 | 13.274 | 20213 | 4295 | 15918 | 2197289
2000/04/07 | 16:40:00 | 2000/04/07 16:40 | 16.711 | 1.095 | 3.419 | 13.292 | 20107 | 4167 | 15939 | 2197289
2000/04/07 | 17:00:00 | 2000/04/07 17:00 | 16.623 | 1.091 | 3.315 | 13.308 | 20001 | 4040 | 15960 | 2197289
2000/04/07 | 17:20:00 | 2000/04/07 17:20 | 16.534 | 1.088 | 3.209 | 13.325 | 19894 | 3914 | 15980 | 2197289
2000/04/07 | 17:40:00 | 2000/04/07 17:40 | 16.446 | 1.084 | 3.105 | 13.341 | 19788 | 3789 | 15999 | 2197289
2000/04/07 | 18:00:00 | 2000/04/07 18:00 | 16.374 | 1.081 | 3.018 | 13.356 | 19688 | 3674 | 16018 | 2197289
2000/04/07 | 18:20:00 | 2000/04/07 18:20 | 16.312 | 1.079 | 2.941 | 13.371 | 19612 | 3575 | 16036 | 2197289
2000/04/07 | 18:40:00 | 2000/04/07 18:40 | 16.25 | 1.076 | 2.865 | 13.385 | 19537 | 3483 | 16054 | 2197289
2000/04/07 | 19:00:00 | 2000/04/07 19:00 | 16.187 | 1.073 | 2.787 | 13.4 | 19462 | 3391 | 16071 | 2197289
2000/04/07 | 19:20:00 | 2000/04/07 19:20 | 16.125 | 1.071 | 2.712 | 13.413 | 19388 | 3299 | 16088 | 2197289
2000/04/07 | 19:40:00 | 2000/04/07 19:40 | 16.063 | 1.068 | 2.636 | 13.427 | 19313 | 3209 | 16104 | 2197289
2000/04/07 | 20:00:00 | 2000/04/07 20:00 | 16.001 | 1.066 | 2.561 | 13.44 | 19238 | 3118 | 16120 | 2197289
2000/04/07 | 20:20:00 | 2000/04/07 20:20 | 15.938 | 1.063 | 2.486 | 13.452 | 19163 | 3028 | 16135 | 2197289
2000/04/07 | 20:40:00 | 2000/04/07 20:40 | 15.876 | 1.06 | 2.411 | 13.465 | 19089 | 2938 | 16150 | 2197289
2000/04/07 | 21:00:00 | 2000/04/07 21:00 | 15.814 | 1.058 | 2.337 | 13.477 | 19014 | 2849 | 16165 | 2197289
2000/04/07 | 21:20:00 | 2000/04/07 21:20 | 15.752 | 1.055 | 2.264 | 13.488 | 18939 | 2761 | 16179 | 2197289
2000/04/07 | 21:40:00 | 2000/04/07 21:40 | 15.689 | 1.053 | 2.19 | 13.499 | 18865 | 2672 | 16193 | 2197289
2000/04/07 | 22:00:00 | 2000/04/07 22:00 | 15.627 | 1.05 | 2.117 | 13.51 | 18790 | 2584 | 16206 | 2197289
2000/04/07 | 22:20:00 | 2000/04/07 22:20 | 15.565 | 1.047 | 2.044 | 13.521 | 18715 | 2497 | 16218 | 2197289
2000/04/07 | 22:40:00 | 2000/04/07 22:40 | 15.502 | 1.045 | 1.971 | 13.531 | 18640 | 2409 | 16231 | 2197289
2000/04/07 | 23:00:00 | 2000/04/07 23:00 | 15.44 | 1.042 | 1.9 | 13.54 | 18566 | 2323 | 16243 | 2197289
2000/04/07 | 23:20:00 | 2000/04/07 23:20 | 15.378 | 1.039 | 1.828 | 13.55 | 18491 | 2237 | 16254 | 2197289
2000/04/07 | 23:40:00 | 2000/04/07 23:40 | 15.316 | 1.037 | 1.757 | 13.559 | 18416 | 2151 | 16265 | 2197289
2000/04/08 | 00:00:00 | 2000/04/08 00:00 | 15.253 | 1.034 | 1.686 | 13.567 | 18341 | 2066 | 16276 | 2197289
2000/04/08 | 00:20:00 | 2000/04/08 00:20 | 15.191 | 1.032 | 1.615 | 13.576 | 18267 | 1981 | 16286 | 2197289
2000/04/08 | 00:40:00 | 2000/04/08 00:40 | 15.129 | 1.029 | 1.545 | 13.584 | 18192 | 1897 | 16295 | 2197289
2000/04/08 | 01:00:00 | 2000/04/08 01:00 | 15.067 | 1.026 | 1.476 | 13.591 | 18117 | 1813 | 16305 | 2197289
2000/04/08 | 01:20:00 | 2000/04/08 01:20 | 15.004 | 1.024 | 1.406 | 13.598 | 18043 | 1729 | 16314 | 2197289
2000/04/08 | 01:40:00 | 2000/04/08 01:40 | 14.942 | 1.021 | 1.337 | 13.605 | 17968 | 1646 | 16322 | 2197289
2000/04/08 | 02:00:00 | 2000/04/08 02:00 | 14.887 | 1.019 | 1.275 | 13.612 | 17895 | 1567 | 16330 | 2197289
2000/04/08 | 02:20:00 | 2000/04/08 02:20 | 14.837 | 1.017 | 1.219 | 13.618 | 17834 | 1497 | 16338 | 2197289
2000/04/08 | 02:40:00 | 2000/04/08 02:40 | 14.788 | 1.014 | 1.164 | 13.624 | 17775 | 1430 | 16345 | 2197289
2000/04/08 | 03:00:00 | 2000/04/08 03:00 | 14.738 | 1.012 | 1.108 | 13.63 | 17716 | 1363 | 16352 | 2197289
2000/04/08 | 03:20:00 | 2000/04/08 03:20 | 14.689 | 1.01 | 1.054 | 13.635 | 17656 | 1297 | 16359 | 2197289
2000/04/08 | 03:40:00 | 2000/04/08 03:40 | 14.64 | 1.008 | 1 | 13.64 | 17597 | 1232 | 16365 | 2197289
2000/04/08 | 04:00:00 | 2000/04/08 04:00 | 14.59 | 1.006 | 0.945 | 13.645 | 17538 | 1167 | 16371 | 2197289
2000/04/08 | 04:20:00 | 2000/04/08 04:20 | 14.541 | 1.004 | 0.891 | 13.65 | 17478 | 1102 | 16377 | 2197289
2000/04/08 | 04:40:00 | 2000/04/08 04:40 | 14.491 | 1.001 | 0.837 | 13.654 | 17419 | 1037 | 16382 | 2197289
2000/04/08 | 05:00:00 | 2000/04/08 05:00 | 14.442 | 0.999 | 0.784 | 13.658 | 17360 | 973 | 16387 | 2197289
2000/04/08 | 05:20:00 | 2000/04/08 05:20 | 14.392 | 0.997 | 0.73 | 13.662 | 17300 | 908 | 16392 | 2197289
2000/04/08 | 05:40:00 | 2000/04/08 05:40 | 14.343 | 0.995 | 0.678 | 13.665 | 17241 | 845 | 16396 | 2197289
2000/04/08 | 06:00:00 | 2000/04/08 06:00 | 14.293 | 0.993 | 0.624 | 13.669 | 17182 | 781 | 16400 | 2197289
2000/04/08 | 06:20:00 | 2000/04/08 06:20 | 14.244 | 0.991 | 0.572 | 13.672 | 17122 | 718 | 16404 | 2197289
2000/04/08 | 06:40:00 | 2000/04/08 06:40 | 14.195 | 0.988 | 0.521 | 13.674 | 17063 | 656 | 16408 | 2197289
2000/04/08 | 07:00:00 | 2000/04/08 07:00 | 14.145 | 0.986 | 0.468 | 13.677 | 17004 | 593 | 16411 | 2197289
2000/04/08 | 07:20:00 | 2000/04/08 07:20 | 14.096 | 0.984 | 0.417 | 13.679 | 16944 | 531 | 16414 | 2197289
2000/04/08 | 07:40:00 | 2000/04/08 07:40 | 14.046 | 0.982 | 0.365 | 13.681 | 16885 | 469 | 16416 | 2197289
2000/04/08 | 08:00:00 | 2000/04/08 08:00 | 13.997 | 0.98 | 0.314 | 13.683 | 16826 | 408 | 16418 | 2197289
2000/04/08 | 08:20:00 | 2000/04/08 08:20 | 13.947 | 0.978 | 0.263 | 13.684 | 16766 | 346 | 16420 | 2197289
2000/04/08 | 08:40:00 | 2000/04/08 08:40 | 13.898 | 0.975 | 0.213 | 13.685 | 16707 | 285 | 16422 | 2197289
2000/04/08 | 09:00:00 | 2000/04/08 09:00 | 13.848 | 0.973 | 0.162 | 13.686 | 16648 | 225 | 16423 | 2197289
2000/04/08 | 09:20:00 | 2000/04/08 09:20 | 13.799 | 0.971 | 0.112 | 13.687 | 16588 | 164 | 16424 | 2197289
2000/04/08 | 09:40:00 | 2000/04/08 09:40 | 13.75 | 0.969 | 0.063 | 13.687 | 16529 | 105 | 16425 | 2197289
2000/04/08 | 10:00:00 | 2000/04/08 10:00 | 13.7 | 0.967 | 0.012 | 13.688 | 16470 | 45 | 16425 | 2197289
2000/04/08 | 10:20:00 | 2000/04/08 10:20 | 13.651 | 0.965 | 0 | 13.651 | 16410 | 7 | 16403 | 2197289
2000/04/08 | 10:40:00 | 2000/04/08 10:40 | 13.601 | 0.962 | 0 | 13.601 | 16351 | 0 | 16351 | 2197289
2000/04/08 | 11:00:00 | 2000/04/08 11:00 | 13.552 | 0.96 | 0 | 13.552 | 16292 | 0 | 16292 | 2197289
2000/04/08 | 11:20:00 | 2000/04/08 11:20 | 13.502 | 0.958 | 0 | 13.502 | 16232 | 0 | 16232 | 2197289
2000/04/08 | 11:40:00 | 2000/04/08 11:40 | 13.453 | 0.956 | 0 | 13.453 | 16173 | 0 | 16173 | 2197289
2000/04/08 | 12:00:00 | 2000/04/08 12:00 | 13.403 | 0.954 | 0 | 13.403 | 16114 | 0 | 16114 | 2197289
2000/04/08 | 12:20:00 | 2000/04/08 12:20 | 13.354 | 0.952 | 0 | 13.354 | 16054 | 0 | 16054 | 2197289
2000/04/08 | 12:40:00 | 2000/04/08 12:40 | 13.305 | 0.949 | 0 | 13.305 | 15995 | 0 | 15995 | 2197289
2000/04/08 | 13:00:00 | 2000/04/08 13:00 | 13.255 | 0.947 | 0 | 13.255 | 15936 | 0 | 15936 | 2197289
2000/04/08 | 13:20:00 | 2000/04/08 13:20 | 13.206 | 0.945 | 0 | 13.206 | 15876 | 0 | 15877 | 2197289
2000/04/08 | 13:40:00 | 2000/04/08 13:40 | 13.156 | 0.943 | 0 | 13.156 | 15817 | 0 | 15817 | 2197289
2000/04/08 | 14:00:00 | 2000/04/08 14:00 | 13.107 | 0.941 | 0 | 13.107 | 15758 | 0 | 15758 | 2197289
2000/04/08 | 14:20:00 | 2000/04/08 14:20 | 13.057 | 0.939 | 0 | 13.057 | 15698 | 0 | 15698 | 2197289
2000/04/08 | 14:40:00 | 2000/04/08 14:40 | 13.011 | 0.937 | 0 | 13.011 | 15640 | 0 | 15641 | 2197289
2000/04/08 | 15:00:00 | 2000/04/08 15:00 | 12.966 | 0.935 | 0 | 12.966 | 15586 | 0 | 15586 | 2197289
2000/04/08 | 15:20:00 | 2000/04/08 15:20 | 12.921 | 0.932 | 0 | 12.921 | 15532 | 0 | 15532 | 2197289
2000/04/08 | 15:40:00 | 2000/04/08 15:40 | 12.876 | 0.93 | 0 | 12.876 | 15479 | 0 | 15478 | 2197289
2000/04/08 | 16:00:00 | 2000/04/08 16:00 | 12.831 | 0.928 | 0 | 12.831 | 15425 | 0 | 15424 | 2197289
2000/04/08 | 16:20:00 | 2000/04/08 16:20 | 12.787 | 0.926 | 0 | 12.787 | 15371 | 0 | 15371 | 2197289
2000/04/08 | 16:40:00 | 2000/04/08 16:40 | 12.742 | 0.924 | 0 | 12.742 | 15317 | 0 | 15317 | 2197289
2000/04/08 | 17:00:00 | 2000/04/08 17:00 | 12.697 | 0.922 | 0 | 12.697 | 15263 | 0 | 15263 | 2197289
2000/04/08 | 17:20:00 | 2000/04/08 17:20 | 12.652 | 0.92 | 0 | 12.652 | 15209 | 0 | 15209 | 2197289
2000/04/08 | 17:40:00 | 2000/04/08 17:40 | 12.607 | 0.918 | 0 | 12.607 | 15155 | 0 | 15155 | 2197289
2000/04/08 | 18:00:00 | 2000/04/08 18:00 | 12.562 | 0.916 | 0 | 12.562 | 15101 | 0 | 15101 | 2197289
2000/04/08 | 18:20:00 | 2000/04/08 18:20 | 12.517 | 0.914 | 0 | 12.517 | 15047 | 0 | 15047 | 2197289
2000/04/08 | 18:40:00 | 2000/04/08 18:40 | 12.472 | 0.912 | 0 | 12.472 | 14994 | 0 | 14993 | 2197289
2000/04/08 | 19:00:00 | 2000/04/08 19:00 | 12.427 | 0.91 | 0 | 12.427 | 14940 | 0 | 14939 | 2197289
2000/04/08 | 19:20:00 | 2000/04/08 19:20 | 12.382 | 0.908 | 0 | 12.382 | 14886 | 0 | 14885 | 2197289
2000/04/08 | 19:40:00 | 2000/04/08 19:40 | 12.337 | 0.906 | 0 | 12.337 | 14832 | 0 | 14831 | 2197289
2000/04/08 | 20:00:00 | 2000/04/08 20:00 | 12.292 | 0.904 | 0 | 12.292 | 14778 | 0 | 14777 | 2197289
2000/04/08 | 20:20:00 | 2000/04/08 20:20 | 12.248 | 0.902 | 0 | 12.248 | 14724 | 0 | 14724 | 2197289
2000/04/08 | 20:40:00 | 2000/04/08 20:40 | 12.203 | 0.9 | 0 | 12.203 | 14670 | 0 | 14671 | 2197289
2000/04/08 | 21:00:00 | 2000/04/08 21:00 | 12.158 | 0.898 | 0 | 12.158 | 14616 | 0 | 14617 | 2197289
2000/04/08 | 21:20:00 | 2000/04/08 21:20 | 12.125 | 0.896 | 0 | 12.125 | 14567 | 0 | 14570 | 2197289
2000/04/08 | 21:40:00 | 2000/04/08 21:40 | 12.098 | 0.895 | 0 | 12.098 | 14534 | 0 | 14534 | 2197289
2000/04/08 | 22:00:00 | 2000/04/08 22:00 | 12.072 | 0.894 | 0 | 12.072 | 14502 | 0 | 14502 | 2197289
2000/04/08 | 22:20:00 | 2000/04/08 22:20 | 12.046 | 0.892 | 0 | 12.046 | 14471 | 0 | 14471 | 2197289
2000/04/08 | 22:40:00 | 2000/04/08 22:40 | 12.019 | 0.891 | 0 | 12.019 | 14439 | 0 | 14439 | 2197289
2000/04/08 | 23:00:00 | 2000/04/08 23:00 | 11.993 | 0.89 | 0 | 11.993 | 14407 | 0 | 14407 | 2197289
2000/04/08 | 23:20:00 | 2000/04/08 23:20 | 11.967 | 0.889 | 0 | 11.967 | 14376 | 0 | 14376 | 2197289
2000/04/08 | 23:40:00 | 2000/04/08 23:40 | 11.94 | 0.888 | 0 | 11.94 | 14344 | 0 | 14344 | 2197289
2000/04/09 | 00:00:00 | 2000/04/09 00:00 | 11.914 | 0.886 | 0 | 11.914 | 14312 | 0 | 14312 | 2197289
2000/04/09 | 00:20:00 | 2000/04/09 00:20 | 11.887 | 0.885 | 0 | 11.887 | 14281 | 0 | 14281 | 2197289
2000/04/09 | 00:40:00 | 2000/04/09 00:40 | 11.861 | 0.884 | 0 | 11.861 | 14249 | 0 | 14249 | 2197289
2000/04/09 | 01:00:00 | 2000/04/09 01:00 | 11.835 | 0.883 | 0 | 11.835 | 14217 | 0 | 14218 | 2197289
2000/04/09 | 01:20:00 | 2000/04/09 01:20 | 11.808 | 0.881 | 0 | 11.808 | 14186 | 0 | 14186 | 2197289
2000/04/09 | 01:40:00 | 2000/04/09 01:40 | 11.782 | 0.88 | 0 | 11.782 | 14154 | 0 | 14154 | 2197289
2000/04/09 | 02:00:00 | 2000/04/09 02:00 | 11.755 | 0.879 | 0 | 11.755 | 14122 | 0 | 14122 | 2197289
2000/04/09 | 02:20:00 | 2000/04/09 02:20 | 11.729 | 0.878 | 0 | 11.729 | 14091 | 0 | 14090 | 2197289
2000/04/09 | 02:40:00 | 2000/04/09 02:40 | 11.703 | 0.876 | 0 | 11.703 | 14059 | 0 | 14059 | 2197289
2000/04/09 | 03:00:00 | 2000/04/09 03:00 | 11.676 | 0.875 | 0 | 11.676 | 14027 | 0 | 14027 | 2197289
2000/04/09 | 03:20:00 | 2000/04/09 03:20 | 11.65 | 0.874 | 0 | 11.65 | 13996 | 0 | 13996 | 2197289
2000/04/09 | 03:40:00 | 2000/04/09 03:40 | 11.623 | 0.873 | 0 | 11.623 | 13964 | 0 | 13964 | 2197289
2000/04/09 | 04:00:00 | 2000/04/09 04:00 | 11.597 | 0.871 | 0 | 11.597 | 13932 | 0 | 13932 | 2197289
2000/04/09 | 04:20:00 | 2000/04/09 04:20 | 11.571 | 0.87 | 0 | 11.571 | 13901 | 0 | 13901 | 2197289
2000/04/09 | 04:40:00 | 2000/04/09 04:40 | 11.544 | 0.869 | 0 | 11.544 | 13869 | 0 | 13869 | 2197289
2000/04/09 | 05:00:00 | 2000/04/09 05:00 | 11.518 | 0.868 | 0 | 11.518 | 13837 | 0 | 13837 | 2197289
2000/04/09 | 05:20:00 | 2000/04/09 05:20 | 11.491 | 0.866 | 0 | 11.491 | 13806 | 0 | 13805 | 2197289
2000/04/09 | 05:40:00 | 2000/04/09 05:40 | 11.465 | 0.865 | 0 | 11.465 | 13774 | 0 | 13774 | 2197289
2000/04/09 | 06:00:00 | 2000/04/09 06:00 | 11.439 | 0.864 | 0 | 11.439 | 13742 | 0 | 13742 | 2197289
2000/04/09 | 06:20:00 | 2000/04/09 06:20 | 11.412 | 0.863 | 0 | 11.412 | 13711 | 0 | 13711 | 2197289
2000/04/09 | 06:40:00 | 2000/04/09 06:40 | 11.386 | 0.861 | 0 | 11.386 | 13679 | 0 | 13679 | 2197289
2000/04/09 | 07:00:00 | 2000/04/09 07:00 | 11.359 | 0.86 | 0 | 11.359 | 13647 | 0 | 13647 | 2197289
2000/04/09 | 07:20:00 | 2000/04/09 07:20 | 11.333 | 0.859 | 0 | 11.333 | 13615 | 0 | 13615 | 2197289
2000/04/09 | 07:40:00 | 2000/04/09 07:40 | 11.307 | 0.858 | 0 | 11.307 | 13584 | 0 | 13584 | 2197289
2000/04/09 | 08:00:00 | 2000/04/09 08:00 | 11.28 | 0.856 | 0 | 11.28 | 13552 | 0 | 13552 | 2197289
2000/04/09 | 08:20:00 | 2000/04/09 08:20 | 11.254 | 0.855 | 0 | 11.254 | 13520 | 0 | 13520 | 2197289
2000/04/09 | 08:40:00 | 2000/04/09 08:40 | 11.227 | 0.854 | 0 | 11.227 | 13489 | 0 | 13489 | 2197289
2000/04/09 | 09:00:00 | 2000/04/09 09:00 | 11.201 | 0.853 | 0 | 11.201 | 13457 | 0 | 13457 | 2197289
2000/04/09 | 09:20:00 | 2000/04/09 09:20 | 11.175 | 0.852 | 0 | 11.175 | 13425 | 0 | 13426 | 2197289
2000/04/09 | 09:40:00 | 2000/04/09 09:40 | 11.148 | 0.85 | 0 | 11.148 | 13394 | 0 | 13394 | 2197289
2000/04/09 | 10:00:00 | 2000/04/09 10:00 | 11.122 | 0.849 | 0 | 11.122 | 13362 | 0 | 13362 | 2197289
2000/04/09 | 10:20:00 | 2000/04/09 10:20 | 11.095 | 0.848 | 0 | 11.095 | 13330 | 0 | 13330 | 2197289
2000/04/09 | 10:40:00 | 2000/04/09 10:40 | 11.069 | 0.847 | 0 | 11.069 | 13299 | 0 | 13298 | 2197289
2000/04/09 | 11:00:00 | 2000/04/09 11:00 | 11.038 | 0.845 | 0 | 11.038 | 13266 | 0 | 13264 | 2197289
2000/04/09 | 11:20:00 | 2000/04/09 11:20 | 11.003 | 0.843 | 0 | 11.003 | 13224 | 0 | 13225 | 2197289
2000/04/09 | 11:40:00 | 2000/04/09 11:40 | 10.968 | 0.842 | 0 | 10.968 | 13182 | 0 | 13183 | 2197289
2000/04/09 | 12:00:00 | 2000/04/09 12:00 | 10.933 | 0.84 | 0 | 10.933 | 13140 | 0 | 13141 | 2197289
2000/04/09 | 12:20:00 | 2000/04/09 12:20 | 10.897 | 0.838 | 0 | 10.897 | 13098 | 0 | 13098 | 2197289
2000/04/09 | 12:40:00 | 2000/04/09 12:40 | 10.862 | 0.837 | 0 | 10.862 | 13056 | 0 | 13055 | 2197289
2000/04/09 | 13:00:00 | 2000/04/09 13:00 | 10.827 | 0.835 | 0 | 10.827 | 13014 | 0 | 13013 | 2197289
2000/04/09 | 13:20:00 | 2000/04/09 13:20 | 10.792 | 0.833 | 0 | 10.792 | 12972 | 0 | 12971 | 2197289
2000/04/09 | 13:40:00 | 2000/04/09 13:40 | 10.757 | 0.831 | 0 | 10.757 | 12929 | 0 | 12929 | 2197289
2000/04/09 | 14:00:00 | 2000/04/09 14:00 | 10.722 | 0.83 | 0 | 10.722 | 12887 | 0 | 12887 | 2197289
2000/04/09 | 14:20:00 | 2000/04/09 14:20 | 10.687 | 0.828 | 0 | 10.687 | 12845 | 0 | 12845 | 2197289
2000/04/09 | 14:40:00 | 2000/04/09 14:40 | 10.652 | 0.826 | 0 | 10.652 | 12803 | 0 | 12803 | 2197289
2000/04/09 | 15:00:00 | 2000/04/09 15:00 | 10.617 | 0.825 | 0 | 10.617 | 12761 | 0 | 12761 | 2197289
2000/04/09 | 15:20:00 | 2000/04/09 15:20 | 10.581 | 0.823 | 0 | 10.581 | 12719 | 0 | 12719 | 2197289
2000/04/09 | 15:40:00 | 2000/04/09 15:40 | 10.546 | 0.821 | 0 | 10.546 | 12677 | 0 | 12676 | 2197289
2000/04/09 | 16:00:00 | 2000/04/09 16:00 | 10.511 | 0.819 | 0 | 10.511 | 12635 | 0 | 12634 | 2197289
2000/04/09 | 16:20:00 | 2000/04/09 16:20 | 10.476 | 0.818 | 0 | 10.476 | 12592 | 0 | 12592 | 2197289
2000/04/09 | 16:40:00 | 2000/04/09 16:40 | 10.441 | 0.816 | 0 | 10.441 | 12550 | 0 | 12550 | 2197289
2000/04/09 | 17:00:00 | 2000/04/09 17:00 | 10.406 | 0.814 | 0 | 10.406 | 12508 | 0 | 12508 | 2197289
2000/04/09 | 17:20:00 | 2000/04/09 17:20 | 10.371 | 0.813 | 0 | 10.371 | 12466 | 0 | 12466 | 2197289
2000/04/09 | 17:40:00 | 2000/04/09 17:40 | 10.336 | 0.811 | 0 | 10.336 | 12424 | 0 | 12424 | 2197289
2000/04/09 | 18:00:00 | 2000/04/09 18:00 | 10.301 | 0.809 | 0 | 10.301 | 12382 | 0 | 12382 | 2197289
2000/04/09 | 18:20:00 | 2000/04/09 18:20 | 10.265 | 0.807 | 0 | 10.265 | 12340 | 0 | 12340 | 2197289
2000/04/09 | 18:40:00 | 2000/04/09 18:40 | 10.23 | 0.806 | 0 | 10.23 | 12297 | 0 | 12297 | 2197289
2000/04/09 | 19:00:00 | 2000/04/09 19:00 | 10.195 | 0.804 | 0 | 10.195 | 12255 | 0 | 12255 | 2197289
2000/04/09 | 19:20:00 | 2000/04/09 19:20 | 10.16 | 0.802 | 0 | 10.16 | 12213 | 0 | 12213 | 2197289
2000/04/09 | 19:40:00 | 2000/04/09 19:40 | 10.125 | 0.801 | 0 | 10.125 | 12171 | 0 | 12171 | 2197289
2000/04/09 | 20:00:00 | 2000/04/09 20:00 | 10.09 | 0.799 | 0 | 10.09 | 12129 | 0 | 12129 | 2197289
2000/04/09 | 20:20:00 | 2000/04/09 20:20 | 10.055 | 0.797 | 0 | 10.055 | 12087 | 0 | 12087 | 2197289
2000/04/09 | 20:40:00 | 2000/04/09 20:40 | 10.02 | 0.795 | 0 | 10.02 | 12045 | 0 | 12045 | 2197289
2000/04/09 | 21:00:00 | 2000/04/09 21:00 | 9.985 | 0.794 | 0 | 9.985 | 12003 | 0 | 12003 | 2197289
2000/04/09 | 21:20:00 | 2000/04/09 21:20 | 9.949 | 0.792 | 0 | 9.949 | 11960 | 0 | 11960 | 2197289
2000/04/09 | 21:40:00 | 2000/04/09 21:40 | 9.932 | 0.791 | 0 | 9.932 | 11929 | 0 | 11929 | 2197289
2000/04/09 | 22:00:00 | 2000/04/09 22:00 | 9.915 | 0.79 | 0 | 9.915 | 11909 | 0 | 11908 | 2197289
2000/04/09 | 22:20:00 | 2000/04/09 22:20 | 9.898 | 0.789 | 0 | 9.898 | 11888 | 0 | 11888 | 2197289
2000/04/09 | 22:40:00 | 2000/04/09 22:40 | 9.881 | 0.789 | 0 | 9.881 | 11868 | 0 | 11867 | 2197289
2000/04/09 | 23:00:00 | 2000/04/09 23:00 | 9.864 | 0.788 | 0 | 9.864 | 11847 | 0 | 11847 | 2197289
2000/04/09 | 23:20:00 | 2000/04/09 23:20 | 9.847 | 0.787 | 0 | 9.847 | 11827 | 0 | 11827 | 2197289
2000/04/09 | 23:40:00 | 2000/04/09 23:40 | 9.83 | 0.786 | 0 | 9.83 | 11806 | 0 | 11806 | 2197289
2000/04/10 | 00:00:00 | 2000/04/10 00:00 | 9.813 | 0.785 | 0 | 9.813 | 11786 | 0 | 11786 | 2197289
2000/04/10 | 00:20:00 | 2000/04/10 00:20 | 9.796 | 0.784 | 0 | 9.796 | 11765 | 0 | 11765 | 2197289
2000/04/10 | 00:40:00 | 2000/04/10 00:40 | 9.779 | 0.783 | 0 | 9.779 | 11745 | 0 | 11745 | 2197289
2000/04/10 | 01:00:00 | 2000/04/10 01:00 | 9.762 | 0.783 | 0 | 9.762 | 11724 | 0 | 11725 | 2197289
2000/04/10 | 01:20:00 | 2000/04/10 01:20 | 9.745 | 0.782 | 0 | 9.745 | 11704 | 0 | 11704 | 2197289
2000/04/10 | 01:40:00 | 2000/04/10 01:40 | 9.728 | 0.781 | 0 | 9.728 | 11684 | 0 | 11684 | 2197289
2000/04/10 | 02:00:00 | 2000/04/10 02:00 | 9.711 | 0.78 | 0 | 9.711 | 11663 | 0 | 11663 | 2197289
2000/04/10 | 02:20:00 | 2000/04/10 02:20 | 9.694 | 0.779 | 0 | 9.694 | 11643 | 0 | 11643 | 2197289
2000/04/10 | 02:40:00 | 2000/04/10 02:40 | 9.677 | 0.778 | 0 | 9.677 | 11622 | 0 | 11623 | 2197289
2000/04/10 | 03:00:00 | 2000/04/10 03:00 | 9.66 | 0.777 | 0 | 9.66 | 11602 | 0 | 11602 | 2197289
2000/04/10 | 03:20:00 | 2000/04/10 03:20 | 9.642 | 0.777 | 0 | 9.642 | 11581 | 0 | 11581 | 2197289
2000/04/10 | 03:40:00 | 2000/04/10 03:40 | 9.625 | 0.776 | 0 | 9.625 | 11561 | 0 | 11560 | 2197289
2000/04/10 | 04:00:00 | 2000/04/10 04:00 | 9.608 | 0.775 | 0 | 9.608 | 11540 | 0 | 11540 | 2197289
2000/04/10 | 04:20:00 | 2000/04/10 04:20 | 9.591 | 0.774 | 0 | 9.591 | 11520 | 0 | 11519 | 2197289
2000/04/10 | 04:40:00 | 2000/04/10 04:40 | 9.574 | 0.773 | 0 | 9.574 | 11499 | 0 | 11499 | 2197289
2000/04/10 | 05:00:00 | 2000/04/10 05:00 | 9.557 | 0.772 | 0 | 9.557 | 11479 | 0 | 11479 | 2197289
2000/04/10 | 05:20:00 | 2000/04/10 05:20 | 9.54 | 0.771 | 0 | 9.54 | 11458 | 0 | 11458 | 2197289
2000/04/10 | 05:40:00 | 2000/04/10 05:40 | 9.523 | 0.77 | 0 | 9.523 | 11438 | 0 | 11438 | 2197289
2000/04/10 | 06:00:00 | 2000/04/10 06:00 | 9.506 | 0.77 | 0 | 9.506 | 11418 | 0 | 11417 | 2197289
2000/04/10 | 06:20:00 | 2000/04/10 06:20 | 9.489 | 0.769 | 0 | 9.489 | 11397 | 0 | 11397 | 2197289
2000/04/10 | 06:40:00 | 2000/04/10 06:40 | 9.472 | 0.768 | 0 | 9.472 | 11377 | 0 | 11377 | 2197289
2000/04/10 | 07:00:00 | 2000/04/10 07:00 | 9.455 | 0.767 | 0 | 9.455 | 11356 | 0 | 11356 | 2197289
2000/04/10 | 07:20:00 | 2000/04/10 07:20 | 9.438 | 0.766 | 0 | 9.438 | 11336 | 0 | 11336 | 2197289
2000/04/10 | 07:40:00 | 2000/04/10 07:40 | 9.421 | 0.765 | 0 | 9.421 | 11315 | 0 | 11315 | 2197289
2000/04/10 | 08:00:00 | 2000/04/10 08:00 | 9.404 | 0.764 | 0 | 9.404 | 11295 | 0 | 11295 | 2197289
2000/04/10 | 08:20:00 | 2000/04/10 08:20 | 9.387 | 0.764 | 0 | 9.387 | 11274 | 0 | 11275 | 2197289
2000/04/10 | 08:40:00 | 2000/04/10 08:40 | 9.37 | 0.763 | 0 | 9.37 | 11254 | 0 | 11254 | 2197289
2000/04/10 | 09:00:00 | 2000/04/10 09:00 | 9.353 | 0.762 | 0 | 9.353 | 11233 | 0 | 11234 | 2197289
2000/04/10 | 09:20:00 | 2000/04/10 09:20 | 9.336 | 0.761 | 0 | 9.336 | 11213 | 0 | 11213 | 2197289
2000/04/10 | 09:40:00 | 2000/04/10 09:40 | 9.318 | 0.76 | 0 | 9.318 | 11192 | 0 | 11192 | 2197289
2000/04/10 | 10:00:00 | 2000/04/10 10:00 | 9.301 | 0.759 | 0 | 9.301 | 11172 | 0 | 11171 | 2197289
2000/04/10 | 10:20:00 | 2000/04/10 10:20 | 9.284 | 0.758 | 0 | 9.284 | 11151 | 0 | 11151 | 2197289
2000/04/10 | 10:40:00 | 2000/04/10 10:40 | 9.267 | 0.758 | 0 | 9.267 | 11131 | 0 | 11131 | 2197289
2000/04/10 | 11:00:00 | 2000/04/10 11:00 | 9.25 | 0.757 | 0 | 9.25 | 11111 | 0 | 11110 | 2197289
2000/04/10 | 11:20:00 | 2000/04/10 11:20 | 9.233 | 0.756 | 0 | 9.233 | 11090 | 0 | 11090 | 2197289
2000/04/10 | 11:40:00 | 2000/04/10 11:40 | 9.216 | 0.755 | 0 | 9.216 | 11070 | 0 | 11069 | 2197289
2000/04/10 | 12:00:00 | 2000/04/10 12:00 | 9.187 | 0.754 | 0 | 9.187 | 11042 | 0 | 11042 | 2197289
2000/04/10 | 12:20:00 | 2000/04/10 12:20 | 9.159 | 0.752 | 0 | 9.159 | 11008 | 0 | 11008 | 2197289
2000/04/10 | 12:40:00 | 2000/04/10 12:40 | 9.13 | 0.751 | 0 | 9.13 | 10973 | 0 | 10973 | 2197289
2000/04/10 | 13:00:00 | 2000/04/10 13:00 | 9.101 | 0.749 | 0 | 9.101 | 10939 | 0 | 10939 | 2197289
2000/04/10 | 13:20:00 | 2000/04/10 13:20 | 9.073 | 0.748 | 0 | 9.073 | 10904 | 0 | 10904 | 2197289
2000/04/10 | 13:40:00 | 2000/04/10 13:40 | 9.044 | 0.746 | 0 | 9.044 | 10870 | 0 | 10870 | 2197289
2000/04/10 | 14:00:00 | 2000/04/10 14:00 | 9.015 | 0.745 | 0 | 9.015 | 10835 | 0 | 10835 | 2197289
2000/04/10 | 14:20:00 | 2000/04/10 14:20 | 8.986 | 0.743 | 0 | 8.986 | 10801 | 0 | 10801 | 2197289
2000/04/10 | 14:40:00 | 2000/04/10 14:40 | 8.958 | 0.742 | 0 | 8.958 | 10766 | 0 | 10766 | 2197289
2000/04/10 | 15:00:00 | 2000/04/10 15:00 | 8.929 | 0.74 | 0 | 8.929 | 10732 | 0 | 10732 | 2197289
2000/04/10 | 15:20:00 | 2000/04/10 15:20 | 8.9 | 0.739 | 0 | 8.9 | 10697 | 0 | 10697 | 2197289
2000/04/10 | 15:40:00 | 2000/04/10 15:40 | 8.871 | 0.737 | 0 | 8.871 | 10663 | 0 | 10663 | 2197289
2000/04/10 | 16:00:00 | 2000/04/10 16:00 | 8.858 | 0.737 | 0 | 8.858 | 10636 | 0 | 10637 | 2197289
2000/04/10 | 16:20:00 | 2000/04/10 16:20 | 8.847 | 0.736 | 0 | 8.847 | 10623 | 0 | 10623 | 2197289
2000/04/10 | 16:40:00 | 2000/04/10 16:40 | 8.837 | 0.735 | 0 | 8.837 | 10611 | 0 | 10610 | 2197289
2000/04/10 | 17:00:00 | 2000/04/10 17:00 | 8.826 | 0.735 | 0 | 8.826 | 10598 | 0 | 10598 | 2197289
2000/04/10 | 17:20:00 | 2000/04/10 17:20 | 8.816 | 0.734 | 0 | 8.816 | 10585 | 0 | 10585 | 2197289
2000/04/10 | 17:40:00 | 2000/04/10 17:40 | 8.805 | 0.734 | 0 | 8.805 | 10572 | 0 | 10573 | 2197289
2000/04/10 | 18:00:00 | 2000/04/10 18:00 | 8.794 | 0.733 | 0 | 8.794 | 10560 | 0 | 10559 | 2197289
2000/04/10 | 18:20:00 | 2000/04/10 18:20 | 8.784 | 0.733 | 0 | 8.784 | 10547 | 0 | 10547 | 2197289
2000/04/10 | 18:40:00 | 2000/04/10 18:40 | 8.773 | 0.732 | 0 | 8.773 | 10534 | 0 | 10534 | 2197289
2000/04/10 | 19:00:00 | 2000/04/10 19:00 | 8.762 | 0.732 | 0 | 8.762 | 10521 | 0 | 10521 | 2197289
2000/04/10 | 19:20:00 | 2000/04/10 19:20 | 8.752 | 0.731 | 0 | 8.752 | 10508 | 0 | 10508 | 2197289
2000/04/10 | 19:40:00 | 2000/04/10 19:40 | 8.741 | 0.73 | 0 | 8.741 | 10496 | 0 | 10496 | 2197289
2000/04/10 | 20:00:00 | 2000/04/10 20:00 | 8.73 | 0.73 | 0 | 8.73 | 10483 | 0 | 10483 | 2197289
2000/04/10 | 20:20:00 | 2000/04/10 20:20 | 8.72 | 0.729 | 0 | 8.72 | 10470 | 0 | 10470 | 2197289
2000/04/10 | 20:40:00 | 2000/04/10 20:40 | 8.709 | 0.729 | 0 | 8.709 | 10457 | 0 | 10457 | 2197289
2000/04/10 | 21:00:00 | 2000/04/10 21:00 | 8.699 | 0.728 | 0 | 8.699 | 10445 | 0 | 10445 | 2197289
2000/04/10 | 21:20:00 | 2000/04/10 21:20 | 8.688 | 0.728 | 0 | 8.688 | 10432 | 0 | 10432 | 2197289
2000/04/10 | 21:40:00 | 2000/04/10 21:40 | 8.677 | 0.727 | 0 | 8.677 | 10419 | 0 | 10419 | 2197289
2000/04/10 | 22:00:00 | 2000/04/10 22:00 | 8.667 | 0.726 | 0 | 8.667 | 10406 | 0 | 10406 | 2197289
2000/04/10 | 22:20:00 | 2000/04/10 22:20 | 8.656 | 0.726 | 0 | 8.656 | 10394 | 0 | 10394 | 2197289
2000/04/10 | 22:40:00 | 2000/04/10 22:40 | 8.645 | 0.725 | 0 | 8.645 | 10381 | 0 | 10381 | 2197289
2000/04/10 | 23:00:00 | 2000/04/10 23:00 | 8.635 | 0.725 | 0 | 8.635 | 10368 | 0 | 10368 | 2197289
2000/04/10 | 23:20:00 | 2000/04/10 23:20 | 8.624 | 0.724 | 0 | 8.624 | 10355 | 0 | 10355 | 2197289
2000/04/10 | 23:40:00 | 2000/04/10 23:40 | 8.613 | 0.724 | 0 | 8.613 | 10342 | 0 | 10342 | 2197289
2000/04/11 | 00:00:00 | 2000/04/11 00:00 | 8.603 | 0.723 | 0 | 8.603 | 10330 | 0 | 10330 | 2197289
2000/04/11 | 00:20:00 | 2000/04/11 00:20 | 8.592 | 0.723 | 0 | 8.592 | 10317 | 0 | 10317 | 2197289
2000/04/11 | 00:40:00 | 2000/04/11 00:40 | 8.582 | 0.722 | 0 | 8.582 | 10304 | 0 | 10304 | 2197289
2000/04/11 | 01:00:00 | 2000/04/11 01:00 | 8.571 | 0.721 | 0 | 8.571 | 10291 | 0 | 10292 | 2197289
2000/04/11 | 01:20:00 | 2000/04/11 01:20 | 8.56 | 0.721 | 0 | 8.56 | 10279 | 0 | 10279 | 2197289
2000/04/11 | 01:40:00 | 2000/04/11 01:40 | 8.55 | 0.72 | 0 | 8.55 | 10266 | 0 | 10266 | 2197289
2000/04/11 | 02:00:00 | 2000/04/11 02:00 | 8.539 | 0.72 | 0 | 8.539 | 10253 | 0 | 10253 | 2197289
2000/04/11 | 02:20:00 | 2000/04/11 02:20 | 8.528 | 0.719 | 0 | 8.528 | 10240 | 0 | 10240 | 2197289
2000/04/11 | 02:40:00 | 2000/04/11 02:40 | 8.518 | 0.719 | 0 | 8.518 | 10228 | 0 | 10228 | 2197289
2000/04/11 | 03:00:00 | 2000/04/11 03:00 | 8.507 | 0.718 | 0 | 8.507 | 10215 | 0 | 10215 | 2197289
2000/04/11 | 03:20:00 | 2000/04/11 03:20 | 8.496 | 0.718 | 0 | 8.496 | 10202 | 0 | 10202 | 2197289
2000/04/11 | 03:40:00 | 2000/04/11 03:40 | 8.486 | 0.717 | 0 | 8.486 | 10189 | 0 | 10189 | 2197289
2000/04/11 | 04:00:00 | 2000/04/11 04:00 | 8.475 | 0.716 | 0 | 8.475 | 10177 | 0 | 10177 | 2197289
2000/04/11 | 04:20:00 | 2000/04/11 04:20 | 8.464 | 0.716 | 0 | 8.464 | 10164 | 0 | 10163 | 2197289
2000/04/11 | 04:40:00 | 2000/04/11 04:40 | 8.454 | 0.715 | 0 | 8.454 | 10151 | 0 | 10151 | 2197289
2000/04/11 | 05:00:00 | 2000/04/11 05:00 | 8.443 | 0.715 | 0 | 8.443 | 10138 | 0 | 10138 | 2197289
2000/04/11 | 05:20:00 | 2000/04/11 05:20 | 8.433 | 0.714 | 0 | 8.433 | 10126 | 0 | 10126 | 2197289
2000/04/11 | 05:40:00 | 2000/04/11 05:40 | 8.423 | 0.714 | 0 | 8.423 | 10114 | 0 | 10114 | 2197289
2000/04/11 | 06:00:00 | 2000/04/11 06:00 | 8.413 | 0.713 | 0 | 8.413 | 10102 | 0 | 10102 | 2197289
2000/04/11 | 06:20:00 | 2000/04/11 06:20 | 8.403 | 0.713 | 0 | 8.403 | 10090 | 0 | 10090 | 2197289
2000/04/11 | 06:40:00 | 2000/04/11 06:40 | 8.393 | 0.712 | 0 | 8.393 | 10078 | 0 | 10078 | 2197289
2000/04/11 | 07:00:00 | 2000/04/11 07:00 | 8.383 | 0.712 | 0 | 8.383 | 10066 | 0 | 10066 | 2197289
2000/04/11 | 07:20:00 | 2000/04/11 07:20 | 8.373 | 0.711 | 0 | 8.373 | 10054 | 0 | 10054 | 2197289
2000/04/11 | 07:40:00 | 2000/04/11 07:40 | 8.363 | 0.711 | 0 | 8.363 | 10042 | 0 | 10042 | 2197289
2000/04/11 | 08:00:00 | 2000/04/11 08:00 | 8.353 | 0.71 | 0 | 8.353 | 10030 | 0 | 10030 | 2197289
2000/04/11 | 08:20:00 | 2000/04/11 08:20 | 8.343 | 0.709 | 0 | 8.343 | 10018 | 0 | 10018 | 2197289
2000/04/11 | 08:40:00 | 2000/04/11 08:40 | 8.333 | 0.709 | 0 | 8.333 | 10006 | 0 | 10006 | 2197289
2000/04/11 | 09:00:00 | 2000/04/11 09:00 | 8.323 | 0.708 | 0 | 8.323 | 9994 | 0 | 9994 | 2197289
2000/04/11 | 09:20:00 | 2000/04/11 09:20 | 8.313 | 0.708 | 0 | 8.313 | 9982 | 0 | 9982 | 2197289
2000/04/11 | 09:40:00 | 2000/04/11 09:40 | 8.303 | 0.707 | 0 | 8.303 | 9970 | 0 | 9970 | 2197289
2000/04/11 | 10:00:00 | 2000/04/11 10:00 | 8.293 | 0.707 | 0 | 8.293 | 9957 | 0 | 9958 | 2197289
2000/04/11 | 10:20:00 | 2000/04/11 10:20 | 8.283 | 0.706 | 0 | 8.283 | 9945 | 0 | 9946 | 2197289
2000/04/11 | 10:40:00 | 2000/04/11 10:40 | 8.273 | 0.706 | 0 | 8.273 | 9933 | 0 | 9934 | 2197289
2000/04/11 | 11:00:00 | 2000/04/11 11:00 | 8.263 | 0.705 | 0 | 8.263 | 9921 | 0 | 9922 | 2197289
2000/04/11 | 11:20:00 | 2000/04/11 11:20 | 8.253 | 0.705 | 0 | 8.253 | 9909 | 0 | 9910 | 2197289
2000/04/11 | 11:40:00 | 2000/04/11 11:40 | 8.243 | 0.704 | 0 | 8.243 | 9897 | 0 | 9898 | 2197289
2000/04/11 | 12:00:00 | 2000/04/11 12:00 | 8.233 | 0.704 | 0 | 8.233 | 9885 | 0 | 9886 | 2197289
2000/04/11 | 12:20:00 | 2000/04/11 12:20 | 8.223 | 0.703 | 0 | 8.223 | 9873 | 0 | 9874 | 2197289
2000/04/11 | 12:40:00 | 2000/04/11 12:40 | 8.213 | 0.703 | 0 | 8.213 | 9861 | 0 | 9862 | 2197289
2000/04/11 | 13:00:00 | 2000/04/11 13:00 | 8.202 | 0.702 | 0 | 8.202 | 9849 | 0 | 9849 | 2197289
2000/04/11 | 13:20:00 | 2000/04/11 13:20 | 8.188 | 0.701 | 0 | 8.188 | 9835 | 0 | 9834 | 2197289
2000/04/11 | 13:40:00 | 2000/04/11 13:40 | 8.175 | 0.7 | 0 | 8.175 | 9818 | 0 | 9818 | 2197289
2000/04/11 | 14:00:00 | 2000/04/11 14:00 | 8.161 | 0.7 | 0 | 8.161 | 9801 | 0 | 9802 | 2197289
2000/04/11 | 14:20:00 | 2000/04/11 14:20 | 8.147 | 0.699 | 0 | 8.147 | 9785 | 0 | 9785 | 2197289
2000/04/11 | 14:40:00 | 2000/04/11 14:40 | 8.133 | 0.698 | 0 | 8.133 | 9768 | 0 | 9768 | 2197289
2000/04/11 | 15:00:00 | 2000/04/11 15:00 | 8.119 | 0.697 | 0 | 8.119 | 9751 | 0 | 9751 | 2197289
2000/04/11 | 15:20:00 | 2000/04/11 15:20 | 8.105 | 0.697 | 0 | 8.105 | 9735 | 0 | 9734 | 2197289
2000/04/11 | 15:40:00 | 2000/04/11 15:40 | 8.091 | 0.696 | 0 | 8.091 | 9718 | 0 | 9718 | 2197289
2000/04/11 | 16:00:00 | 2000/04/11 16:00 | 8.078 | 0.695 | 0 | 8.078 | 9701 | 0 | 9701 | 2197289
2000/04/11 | 16:20:00 | 2000/04/11 16:20 | 8.064 | 0.694 | 0 | 8.064 | 9685 | 0 | 9685 | 2197289
2000/04/11 | 16:40:00 | 2000/04/11 16:40 | 8.05 | 0.694 | 0 | 8.05 | 9668 | 0 | 9668 | 2197289
2000/04/11 | 17:00:00 | 2000/04/11 17:00 | 8.036 | 0.693 | 0 | 8.036 | 9651 | 0 | 9652 | 2197289
2000/04/11 | 17:20:00 | 2000/04/11 17:20 | 8.022 | 0.692 | 0 | 8.022 | 9635 | 0 | 9635 | 2197289
2000/04/11 | 17:40:00 | 2000/04/11 17:40 | 8.008 | 0.691 | 0 | 8.008 | 9618 | 0 | 9618 | 2197289
2000/04/11 | 18:00:00 | 2000/04/11 18:00 | 7.994 | 0.691 | 0 | 7.994 | 9601 | 0 | 9601 | 2197289
2000/04/11 | 18:20:00 | 2000/04/11 18:20 | 7.98 | 0.69 | 0 | 7.98 | 9585 | 0 | 9584 | 2197289
2000/04/11 | 18:40:00 | 2000/04/11 18:40 | 7.967 | 0.689 | 0 | 7.967 | 9568 | 0 | 9568 | 2197289
2000/04/11 | 19:00:00 | 2000/04/11 19:00 | 7.953 | 0.688 | 0 | 7.953 | 9552 | 0 | 9552 | 2197289
2000/04/11 | 19:20:00 | 2000/04/11 19:20 | 7.939 | 0.688 | 0 | 7.939 | 9535 | 0 | 9535 | 2197289
2000/04/11 | 19:40:00 | 2000/04/11 19:40 | 7.925 | 0.687 | 0 | 7.925 | 9518 | 0 | 9518 | 2197289
2000/04/11 | 20:00:00 | 2000/04/11 20:00 | 7.911 | 0.686 | 0 | 7.911 | 9502 | 0 | 9502 | 2197289
2000/04/11 | 20:20:00 | 2000/04/11 20:20 | 7.897 | 0.686 | 0 | 7.897 | 9485 | 0 | 9485 | 2197289
2000/04/11 | 20:40:00 | 2000/04/11 20:40 | 7.883 | 0.685 | 0 | 7.883 | 9468 | 0 | 9468 | 2197289
2000/04/11 | 21:00:00 | 2000/04/11 21:00 | 7.869 | 0.684 | 0 | 7.869 | 9452 | 0 | 9451 | 2197289
2000/04/11 | 21:20:00 | 2000/04/11 21:20 | 7.856 | 0.683 | 0 | 7.856 | 9435 | 0 | 9435 | 2197289
2000/04/11 | 21:40:00 | 2000/04/11 21:40 | 7.848 | 0.683 | 0 | 7.848 | 9421 | 0 | 9422 | 2197289
2000/04/11 | 22:00:00 | 2000/04/11 22:00 | 7.844 | 0.683 | 0 | 7.844 | 9415 | 0 | 9415 | 2197289
2000/04/11 | 22:20:00 | 2000/04/11 22:20 | 7.84 | 0.682 | 0 | 7.84 | 9410 | 0 | 9410 | 2197289
2000/04/11 | 22:40:00 | 2000/04/11 22:40 | 7.836 | 0.682 | 0 | 7.836 | 9405 | 0 | 9406 | 2197289
2000/04/11 | 23:00:00 | 2000/04/11 23:00 | 7.831 | 0.682 | 0 | 7.831 | 9400 | 0 | 9400 | 2197289
2000/04/11 | 23:20:00 | 2000/04/11 23:20 | 7.827 | 0.682 | 0 | 7.827 | 9395 | 0 | 9395 | 2197289
2000/04/11 | 23:40:00 | 2000/04/11 23:40 | 7.823 | 0.681 | 0 | 7.823 | 9390 | 0 | 9390 | 2197289
2000/04/12 | 00:00:00 | 2000/04/12 00:00 | 7.819 | 0.681 | 0 | 7.819 | 9385 | 0 | 9385 | 2197289
2000/04/12 | 00:20:00 | 2000/04/12 00:20 | 7.815 | 0.681 | 0 | 7.815 | 9380 | 0 | 9380 | 2197289
2000/04/12 | 00:40:00 | 2000/04/12 00:40 | 7.811 | 0.681 | 0 | 7.811 | 9375 | 0 | 9376 | 2197289
2000/04/12 | 01:00:00 | 2000/04/12 01:00 | 7.806 | 0.681 | 0 | 7.806 | 9370 | 0 | 9370 | 2197289
2000/04/12 | 01:20:00 | 2000/04/12 01:20 | 7.802 | 0.68 | 0 | 7.802 | 9365 | 0 | 9365 | 2197289
2000/04/12 | 01:40:00 | 2000/04/12 01:40 | 7.798 | 0.68 | 0 | 7.798 | 9360 | 0 | 9360 | 2197289
2000/04/12 | 02:00:00 | 2000/04/12 02:00 | 7.794 | 0.68 | 0 | 7.794 | 9355 | 0 | 9355 | 2197289
2000/04/12 | 02:20:00 | 2000/04/12 02:20 | 7.79 | 0.68 | 0 | 7.79 | 9350 | 0 | 9350 | 2197289
2000/04/12 | 02:40:00 | 2000/04/12 02:40 | 7.786 | 0.679 | 0 | 7.786 | 9345 | 0 | 9346 | 2197289
2000/04/12 | 03:00:00 | 2000/04/12 03:00 | 7.782 | 0.679 | 0 | 7.782 | 9340 | 0 | 9341 | 2197289
2000/04/12 | 03:20:00 | 2000/04/12 03:20 | 7.777 | 0.679 | 0 | 7.777 | 9335 | 0 | 9335 | 2197289
2000/04/12 | 03:40:00 | 2000/04/12 03:40 | 7.773 | 0.679 | 0 | 7.773 | 9330 | 0 | 9330 | 2197289
2000/04/12 | 04:00:00 | 2000/04/12 04:00 | 7.769 | 0.679 | 0 | 7.769 | 9325 | 0 | 9325 | 2197289
2000/04/12 | 04:20:00 | 2000/04/12 04:20 | 7.765 | 0.678 | 0 | 7.765 | 9320 | 0 | 9320 | 2197289
2000/04/12 | 04:40:00 | 2000/04/12 04:40 | 7.761 | 0.678 | 0 | 7.761 | 9315 | 0 | 9316 | 2197289
2000/04/12 | 05:00:00 | 2000/04/12 05:00 | 7.757 | 0.678 | 0 | 7.757 | 9310 | 0 | 9311 | 2197289
2000/04/12 | 05:20:00 | 2000/04/12 05:20 | 7.753 | 0.678 | 0 | 7.753 | 9306 | 0 | 9306 | 2197289
2000/04/12 | 05:40:00 | 2000/04/12 05:40 | 7.748 | 0.677 | 0 | 7.748 | 9301 | 0 | 9301 | 2197289
2000/04/12 | 06:00:00 | 2000/04/12 06:00 | 7.744 | 0.677 | 0 | 7.744 | 9296 | 0 | 9295 | 2197289
2000/04/12 | 06:20:00 | 2000/04/12 06:20 | 7.74 | 0.677 | 0 | 7.74 | 9291 | 0 | 9290 | 2197289
2000/04/12 | 06:40:00 | 2000/04/12 06:40 | 7.736 | 0.677 | 0 | 7.736 | 9286 | 0 | 9286 | 2197289
2000/04/12 | 07:00:00 | 2000/04/12 07:00 | 7.732 | 0.676 | 0 | 7.732 | 9281 | 0 | 9281 | 2197289
2000/04/12 | 07:20:00 | 2000/04/12 07:20 | 7.728 | 0.676 | 0 | 7.728 | 9276 | 0 | 9276 | 2197289
2000/04/12 | 07:40:00 | 2000/04/12 07:40 | 7.723 | 0.676 | 0 | 7.723 | 9271 | 0 | 9271 | 2197289
2000/04/12 | 08:00:00 | 2000/04/12 08:00 | 7.719 | 0.676 | 0 | 7.719 | 9266 | 0 | 9265 | 2197289
2000/04/12 | 08:20:00 | 2000/04/12 08:20 | 7.715 | 0.676 | 0 | 7.715 | 9261 | 0 | 9260 | 2197289
2000/04/12 | 08:40:00 | 2000/04/12 08:40 | 7.711 | 0.675 | 0 | 7.711 | 9256 | 0 | 9256 | 2197289
2000/04/12 | 09:00:00 | 2000/04/12 09:00 | 7.707 | 0.675 | 0 | 7.707 | 9251 | 0 | 9251 | 2197289
2000/04/12 | 09:20:00 | 2000/04/12 09:20 | 7.703 | 0.675 | 0 | 7.703 | 9246 | 0 | 9246 | 2197289
2000/04/12 | 09:40:00 | 2000/04/12 09:40 | 7.699 | 0.675 | 0 | 7.699 | 9241 | 0 | 9241 | 2197289
2000/04/12 | 10:00:00 | 2000/04/12 10:00 | 7.694 | 0.674 | 0 | 7.694 | 9236 | 0 | 9236 | 2197289
2000/04/12 | 10:20:00 | 2000/04/12 10:20 | 7.69 | 0.674 | 0 | 7.69 | 9231 | 0 | 9230 | 2197289
2000/04/12 | 10:40:00 | 2000/04/12 10:40 | 7.686 | 0.674 | 0 | 7.686 | 9226 | 0 | 9226 | 2197289
2000/04/12 | 11:00:00 | 2000/04/12 11:00 | 7.682 | 0.674 | 0 | 7.682 | 9221 | 0 | 9221 | 2197289
2000/04/12 | 11:20:00 | 2000/04/12 11:20 | 7.678 | 0.674 | 0 | 7.678 | 9216 | 0 | 9216 | 2197289
2000/04/12 | 11:40:00 | 2000/04/12 11:40 | 7.674 | 0.673 | 0 | 7.674 | 9211 | 0 | 9211 | 2197289
2000/04/12 | 12:00:00 | 2000/04/12 12:00 | 7.669 | 0.673 | 0 | 7.669 | 9206 | 0 | 9206 | 2197289
2000/04/12 | 12:20:00 | 2000/04/12 12:20 | 7.665 | 0.673 | 0 | 7.665 | 9201 | 0 | 9200 | 2197289
2000/04/12 | 12:40:00 | 2000/04/12 12:40 | 7.661 | 0.673 | 0 | 7.661 | 9196 | 0 | 9196 | 2197289
2000/04/12 | 13:00:00 | 2000/04/12 13:00 | 7.657 | 0.672 | 0 | 7.657 | 9191 | 0 | 9191 | 2197289
2000/04/12 | 13:20:00 | 2000/04/12 13:20 | 7.653 | 0.672 | 0 | 7.653 | 9186 | 0 | 9186 | 2197289
2000/04/12 | 13:40:00 | 2000/04/12 13:40 | 7.649 | 0.672 | 0 | 7.649 | 9181 | 0 | 9181 | 2197289
2000/04/12 | 14:00:00 | 2000/04/12 14:00 | 7.645 | 0.672 | 0 | 7.645 | 9176 | 0 | 9176 | 2197289
2000/04/12 | 14:20:00 | 2000/04/12 14:20 | 7.64 | 0.671 | 0 | 7.64 | 9171 | 0 | 9171 | 2197289
2000/04/12 | 14:40:00 | 2000/04/12 14:40 | 7.636 | 0.671 | 0 | 7.636 | 9166 | 0 | 9166 | 2197289
2000/04/12 | 15:00:00 | 2000/04/12 15:00 | 7.632 | 0.671 | 0 | 7.632 | 9161 | 0 | 9161 | 2197289
2000/04/12 | 15:20:00 | 2000/04/12 15:20 | 7.628 | 0.671 | 0 | 7.628 | 9156 | 0 | 9156 | 2197289
2000/04/12 | 15:40:00 | 2000/04/12 15:40 | 7.624 | 0.671 | 0 | 7.624 | 9151 | 0 | 9151 | 2197289
2000/04/12 | 16:00:00 | 2000/04/12 16:00 | 7.62 | 0.67 | 0 | 7.62 | 9146 | 0 | 9146 | 2197289
2000/04/12 | 16:20:00 | 2000/04/12 16:20 | 7.616 | 0.67 | 0 | 7.616 | 9141 | 0 | 9142 | 2197289
2000/04/12 | 16:40:00 | 2000/04/12 16:40 | 7.611 | 0.67 | 0 | 7.611 | 9136 | 0 | 9136 | 2197289
2000/04/12 | 17:00:00 | 2000/04/12 17:00 | 7.607 | 0.67 | 0 | 7.607 | 9131 | 0 | 9131 | 2197289
2000/04/12 | 17:20:00 | 2000/04/12 17:20 | 7.603 | 0.669 | 0 | 7.603 | 9126 | 0 | 9126 | 2197289
2000/04/12 | 17:40:00 | 2000/04/12 17:40 | 7.599 | 0.669 | 0 | 7.599 | 9121 | 0 | 9121 | 2197289
2000/04/12 | 18:00:00 | 2000/04/12 18:00 | 7.595 | 0.669 | 0 | 7.595 | 9116 | 0 | 9116 | 2197289
2000/04/12 | 18:20:00 | 2000/04/12 18:20 | 7.591 | 0.669 | 0 | 7.591 | 9111 | 0 | 9112 | 2197289
2000/04/12 | 18:40:00 | 2000/04/12 18:40 | 7.586 | 0.669 | 0 | 7.586 | 9106 | 0 | 9106 | 2197289
2000/04/12 | 19:00:00 | 2000/04/12 19:00 | 7.582 | 0.668 | 0 | 7.582 | 9101 | 0 | 9101 | 2197289
2000/04/12 | 19:20:00 | 2000/04/12 19:20 | 7.578 | 0.668 | 0 | 7.578 | 9096 | 0 | 9096 | 2197289
2000/04/12 | 19:40:00 | 2000/04/12 19:40 | 7.574 | 0.668 | 0 | 7.574 | 9091 | 0 | 9091 | 2197289
2000/04/12 | 20:00:00 | 2000/04/12 20:00 | 7.57 | 0.668 | 0 | 7.57 | 9086 | 0 | 9086 | 2197289
2000/04/12 | 20:20:00 | 2000/04/12 20:20 | 7.566 | 0.667 | 0 | 7.566 | 9081 | 0 | 9082 | 2197289
2000/04/12 | 20:40:00 | 2000/04/12 20:40 | 7.562 | 0.667 | 0 | 7.562 | 9076 | 0 | 9077 | 2197289
2000/04/12 | 21:00:00 | 2000/04/12 21:00 | 7.557 | 0.667 | 0 | 7.557 | 9071 | 0 | 9071 | 2197289
2000/04/12 | 21:20:00 | 2000/04/12 21:20 | 7.553 | 0.667 | 0 | 7.553 | 9066 | 0 | 9066 | 2197289
2000/04/12 | 21:40:00 | 2000/04/12 21:40 | 7.549 | 0.666 | 0 | 7.549 | 9061 | 0 | 9061 | 2197289
2000/04/12 | 22:00:00 | 2000/04/12 22:00 | 7.545 | 0.666 | 0 | 7.545 | 9056 | 0 | 9056 | 2197289
2000/04/12 | 22:20:00 | 2000/04/12 22:20 | 7.541 | 0.666 | 0 | 7.541 | 9051 | 0 | 9052 | 2197289
2000/04/12 | 22:40:00 | 2000/04/12 22:40 | 7.537 | 0.666 | 0 | 7.537 | 9046 | 0 | 9047 | 2197289
2000/04/12 | 23:00:00 | 2000/04/12 23:00 | 7.532 | 0.666 | 0 | 7.532 | 9041 | 0 | 9041 | 2197289
2000/04/12 | 23:20:00 | 2000/04/12 23:20 | 7.528 | 0.665 | 0 | 7.528 | 9036 | 0 | 9036 | 2197289
2000/04/12 | 23:40:00 | 2000/04/12 23:40 | 7.524 | 0.665 | 0 | 7.524 | 9031 | 0 | 9031 | 2197289
2000/04/13 | 00:00:00 | 2000/04/13 00:00 | 7.521 | 0.665 | 0 | 7.521 | 9027 | 0 | 9027 | 2197289
2000/04/13 | 00:20:00 | 2000/04/13 00:20 | 7.518 | 0.665 | 0 | 7.518 | 9023 | 0 | 9023 | 2197289
2000/04/13 | 00:40:00 | 2000/04/13 00:40 | 7.515 | 0.665 | 0 | 7.515 | 9020 | 0 | 9020 | 2197289
2000/04/13 | 01:00:00 | 2000/04/13 01:00 | 7.513 | 0.664 | 0 | 7.513 | 9017 | 0 | 9017 | 2197289
2000/04/13 | 01:20:00 | 2000/04/13 01:20 | 7.51 | 0.664 | 0 | 7.51 | 9014 | 0 | 9014 | 2197289
2000/04/13 | 01:40:00 | 2000/04/13 01:40 | 7.507 | 0.664 | 0 | 7.507 | 9011 | 0 | 9010 | 2197289
2000/04/13 | 02:00:00 | 2000/04/13 02:00 | 7.505 | 0.664 | 0 | 7.505 | 9007 | 0 | 9007 | 2197289
2000/04/13 | 02:20:00 | 2000/04/13 02:20 | 7.502 | 0.664 | 0 | 7.502 | 9004 | 0 | 9004 | 2197289
2000/04/13 | 02:40:00 | 2000/04/13 02:40 | 7.499 | 0.664 | 0 | 7.499 | 9001 | 0 | 9001 | 2197289
2000/04/13 | 03:00:00 | 2000/04/13 03:00 | 7.497 | 0.664 | 0 | 7.497 | 8998 | 0 | 8998 | 2197289
2000/04/13 | 03:20:00 | 2000/04/13 03:20 | 7.494 | 0.663 | 0 | 7.494 | 8995 | 0 | 8995 | 2197289
2000/04/13 | 03:40:00 | 2000/04/13 03:40 | 7.491 | 0.663 | 0 | 7.491 | 8991 | 0 | 8991 | 2197289
2000/04/13 | 04:00:00 | 2000/04/13 04:00 | 7.489 | 0.663 | 0 | 7.489 | 8988 | 0 | 8988 | 2197289
2000/04/13 | 04:20:00 | 2000/04/13 04:20 | 7.486 | 0.663 | 0 | 7.486 | 8985 | 0 | 8985 | 2197289
2000/04/13 | 04:40:00 | 2000/04/13 04:40 | 7.483 | 0.663 | 0 | 7.483 | 8982 | 0 | 8981 | 2197289
2000/04/13 | 05:00:00 | 2000/04/13 05:00 | 7.481 | 0.663 | 0 | 7.481 | 8979 | 0 | 8978 | 2197289
2000/04/13 | 05:20:00 | 2000/04/13 05:20 | 7.478 | 0.663 | 0 | 7.478 | 8975 | 0 | 8975 | 2197289
2000/04/13 | 05:40:00 | 2000/04/13 05:40 | 7.475 | 0.662 | 0 | 7.475 | 8972 | 0 | 8972 | 2197289
2000/04/13 | 06:00:00 | 2000/04/13 06:00 | 7.473 | 0.662 | 0 | 7.473 | 8969 | 0 | 8969 | 2197289
2000/04/13 | 06:20:00 | 2000/04/13 06:20 | 7.47 | 0.662 | 0 | 7.47 | 8966 | 0 | 8966 | 2197289
2000/04/13 | 06:40:00 | 2000/04/13 06:40 | 7.467 | 0.662 | 0 | 7.467 | 8962 | 0 | 8962 | 2197289
2000/04/13 | 07:00:00 | 2000/04/13 07:00 | 7.465 | 0.662 | 0 | 7.465 | 8959 | 0 | 8959 | 2197289
2000/04/13 | 07:20:00 | 2000/04/13 07:20 | 7.462 | 0.662 | 0 | 7.462 | 8956 | 0 | 8956 | 2197289
2000/04/13 | 07:40:00 | 2000/04/13 07:40 | 7.459 | 0.662 | 0 | 7.459 | 8953 | 0 | 8953 | 2197289
2000/04/13 | 08:00:00 | 2000/04/13 08:00 | 7.457 | 0.661 | 0 | 7.457 | 8950 | 0 | 8950 | 2197289
2000/04/13 | 08:20:00 | 2000/04/13 08:20 | 7.454 | 0.661 | 0 | 7.454 | 8946 | 0 | 8947 | 2197289
2000/04/13 | 08:40:00 | 2000/04/13 08:40 | 7.451 | 0.661 | 0 | 7.451 | 8943 | 0 | 8943 | 2197289
2000/04/13 | 09:00:00 | 2000/04/13 09:00 | 7.449 | 0.661 | 0 | 7.449 | 8940 | 0 | 8940 | 2197289
2000/04/13 | 09:20:00 | 2000/04/13 09:20 | 7.446 | 0.661 | 0 | 7.446 | 8937 | 0 | 8937 | 2197289
2000/04/13 | 09:40:00 | 2000/04/13 09:40 | 7.443 | 0.661 | 0 | 7.443 | 8934 | 0 | 8933 | 2197289
2000/04/13 | 10:00:00 | 2000/04/13 10:00 | 7.441 | 0.66 | 0 | 7.441 | 8930 | 0 | 8930 | 2197289
2000/04/13 | 10:20:00 | 2000/04/13 10:20 | 7.438 | 0.66 | 0 | 7.438 | 8927 | 0 | 8927 | 2197289
2000/04/13 | 10:40:00 | 2000/04/13 10:40 | 7.435 | 0.66 | 0 | 7.435 | 8924 | 0 | 8924 | 2197289
2000/04/13 | 11:00:00 | 2000/04/13 11:00 | 7.433 | 0.66 | 0 | 7.433 | 8921 | 0 | 8921 | 2197289
2000/04/13 | 11:20:00 | 2000/04/13 11:20 | 7.43 | 0.66 | 0 | 7.43 | 8917 | 0 | 8918 | 2197289
2000/04/13 | 11:40:00 | 2000/04/13 11:40 | 7.426 | 0.66 | 0 | 7.426 | 8914 | 0 | 8914 | 2197289
2000/04/13 | 12:00:00 | 2000/04/13 12:00 | 7.423 | 0.66 | 0 | 7.423 | 8910 | 0 | 8909 | 2197289
2000/04/13 | 12:20:00 | 2000/04/13 12:20 | 7.42 | 0.659 | 0 | 7.42 | 8906 | 0 | 8906 | 2197289
2000/04/13 | 12:40:00 | 2000/04/13 12:40 | 7.417 | 0.659 | 0 | 7.417 | 8902 | 0 | 8902 | 2197289
2000/04/13 | 13:00:00 | 2000/04/13 13:00 | 7.414 | 0.659 | 0 | 7.414 | 8898 | 0 | 8899 | 2197289
2000/04/13 | 13:20:00 | 2000/04/13 13:20 | 7.411 | 0.659 | 0 | 7.411 | 8895 | 0 | 8895 | 2197289
2000/04/13 | 13:40:00 | 2000/04/13 13:40 | 7.407 | 0.659 | 0 | 7.407 | 8891 | 0 | 8891 | 2197289
2000/04/13 | 14:00:00 | 2000/04/13 14:00 | 7.404 | 0.658 | 0 | 7.404 | 8887 | 0 | 8887 | 2197289
2000/04/13 | 14:20:00 | 2000/04/13 14:20 | 7.401 | 0.658 | 0 | 7.401 | 8883 | 0 | 8883 | 2197289
2000/04/13 | 14:40:00 | 2000/04/13 14:40 | 7.398 | 0.658 | 0 | 7.398 | 8879 | 0 | 8879 | 2197289
2000/04/13 | 15:00:00 | 2000/04/13 15:00 | 7.395 | 0.658 | 0 | 7.395 | 8876 | 0 | 8876 | 2197289
2000/04/13 | 15:20:00 | 2000/04/13 15:20 | 7.392 | 0.658 | 0 | 7.392 | 8872 | 0 | 8872 | 2197289
2000/04/13 | 15:40:00 | 2000/04/13 15:40 | 7.388 | 0.658 | 0 | 7.388 | 8868 | 0 | 8868 | 2197289
2000/04/13 | 16:00:00 | 2000/04/13 16:00 | 7.385 | 0.657 | 0 | 7.385 | 8864 | 0 | 8864 | 2197289
2000/04/13 | 16:20:00 | 2000/04/13 16:20 | 7.382 | 0.657 | 0 | 7.382 | 8860 | 0 | 8860 | 2197289
2000/04/13 | 16:40:00 | 2000/04/13 16:40 | 7.379 | 0.657 | 0 | 7.379 | 8857 | 0 | 8857 | 2197289
2000/04/13 | 17:00:00 | 2000/04/13 17:00 | 7.376 | 0.657 | 0 | 7.376 | 8853 | 0 | 8853 | 2197289
2000/04/13 | 17:20:00 | 2000/04/13 17:20 | 7.373 | 0.657 | 0 | 7.373 | 8849 | 0 | 8849 | 2197289
2000/04/13 | 17:40:00 | 2000/04/13 17:40 | 7.369 | 0.657 | 0 | 7.369 | 8845 | 0 | 8845 | 2197289
2000/04/13 | 18:00:00 | 2000/04/13 18:00 | 7.366 | 0.656 | 0 | 7.366 | 8841 | 0 | 8841 | 2197289
2000/04/13 | 18:20:00 | 2000/04/13 18:20 | 7.363 | 0.656 | 0 | 7.363 | 8838 | 0 | 8837 | 2197289
2000/04/13 | 18:40:00 | 2000/04/13 18:40 | 7.36 | 0.656 | 0 | 7.36 | 8834 | 0 | 8834 | 2197289
2000/04/13 | 19:00:00 | 2000/04/13 19:00 | 7.357 | 0.656 | 0 | 7.357 | 8830 | 0 | 8830 | 2197289
2000/04/13 | 19:20:00 | 2000/04/13 19:20 | 7.354 | 0.656 | 0 | 7.354 | 8826 | 0 | 8827 | 2197289
2000/04/13 | 19:40:00 | 2000/04/13 19:40 | 7.35 | 0.655 | 0 | 7.35 | 8822 | 0 | 8822 | 2197289
2000/04/13 | 20:00:00 | 2000/04/13 20:00 | 7.347 | 0.655 | 0 | 7.347 | 8819 | 0 | 8818 | 2197289
2000/04/13 | 20:20:00 | 2000/04/13 20:20 | 7.344 | 0.655 | 0 | 7.344 | 8815 | 0 | 8815 | 2197289
2000/04/13 | 20:40:00 | 2000/04/13 20:40 | 7.341 | 0.655 | 0 | 7.341 | 8811 | 0 | 8811 | 2197289
2000/04/13 | 21:00:00 | 2000/04/13 21:00 | 7.338 | 0.655 | 0 | 7.338 | 8807 | 0 | 8807 | 2197289
2000/04/13 | 21:20:00 | 2000/04/13 21:20 | 7.335 | 0.655 | 0 | 7.335 | 8803 | 0 | 8804 | 2197289
2000/04/13 | 21:40:00 | 2000/04/13 21:40 | 7.331 | 0.654 | 0 | 7.331 | 8800 | 0 | 8800 | 2197289
2000/04/13 | 22:00:00 | 2000/04/13 22:00 | 7.328 | 0.654 | 0 | 7.328 | 8796 | 0 | 8795 | 2197289
2000/04/13 | 22:20:00 | 2000/04/13 22:20 | 7.325 | 0.654 | 0 | 7.325 | 8792 | 0 | 8792 | 2197289
2000/04/13 | 22:40:00 | 2000/04/13 22:40 | 7.322 | 0.654 | 0 | 7.322 | 8788 | 0 | 8788 | 2197289
2000/04/13 | 23:00:00 | 2000/04/13 23:00 | 7.319 | 0.654 | 0 | 7.319 | 8784 | 0 | 8785 | 2197289
2000/04/13 | 23:20:00 | 2000/04/13 23:20 | 7.316 | 0.654 | 0 | 7.316 | 8781 | 0 | 8781 | 2197289
2000/04/13 | 23:40:00 | 2000/04/13 23:40 | 7.312 | 0.653 | 0 | 7.312 | 8777 | 0 | 8777 | 2197289
2000/04/14 | 00:00:00 | 2000/04/14 00:00 | 7.309 | 0.653 | 0 | 7.309 | 8773 | 0 | 8773 | 2197289
2000/04/14 | 00:20:00 | 2000/04/14 00:20 | 7.306 | 0.653 | 0 | 7.306 | 8769 | 0 | 8769 | 2197289
2000/04/14 | 00:40:00 | 2000/04/14 00:40 | 7.303 | 0.653 | 0 | 7.303 | 8765 | 0 | 8765 | 2197289
2000/04/14 | 01:00:00 | 2000/04/14 01:00 | 7.3 | 0.653 | 0 | 7.3 | 8762 | 0 | 8762 | 2197289
2000/04/14 | 01:20:00 | 2000/04/14 01:20 | 7.297 | 0.652 | 0 | 7.297 | 8758 | 0 | 8758 | 2197289
2000/04/14 | 01:40:00 | 2000/04/14 01:40 | 7.293 | 0.652 | 0 | 7.293 | 8754 | 0 | 8754 | 2197289
2000/04/14 | 02:00:00 | 2000/04/14 02:00 | 7.29 | 0.652 | 0 | 7.29 | 8750 | 0 | 8750 | 2197289
2000/04/14 | 02:20:00 | 2000/04/14 02:20 | 7.287 | 0.652 | 0 | 7.287 | 8746 | 0 | 8746 | 2197289
2000/04/14 | 02:40:00 | 2000/04/14 02:40 | 7.284 | 0.652 | 0 | 7.284 | 8743 | 0 | 8743 | 2197289
2000/04/14 | 03:00:00 | 2000/04/14 03:00 | 7.281 | 0.652 | 0 | 7.281 | 8739 | 0 | 8739 | 2197289
2000/04/14 | 03:20:00 | 2000/04/14 03:20 | 7.278 | 0.651 | 0 | 7.278 | 8735 | 0 | 8735 | 2197289

## Event 86
Hydrograph info for event 86 for X1H021 in period 19751001 to 20260303
Hydrograph period: 2000/10/26 04:40:00 to 2000/10/28 01:20:00 Date of peak: 2000/10/26 08:20:00 Peak flow: 13.512m³/sec
Date | Time | Date + Time | Observed (m³/sec) | Observed H(m) | Q-Dxi (m³/sec) | Q-Bxi (m³/sec) | Q-Txi (m³) | Q-Dxi (m³) | Q-Bxi (m³) | Cum. Q-Dri (m³)
2000/10/26 | 04:40:00 | 2000/10/26 04:40 | 0.801 | 0.164 | 0.799 | 0.002 | 0 | 0 | 0 | 0
2000/10/26 | 05:00:00 | 2000/10/26 05:00 | 1.515 | 0.238 | 1.507 | 0.008 | 1304 | 1384 | 6 | 1384
2000/10/26 | 05:20:00 | 2000/10/26 05:20 | 2.218 | 0.31 | 2.201 | 0.017 | 2331 | 2225 | 15 | 3609
2000/10/26 | 05:40:00 | 2000/10/26 05:40 | 2.159 | 0.305 | 2.131 | 0.028 | 2626 | 2599 | 27 | 6208
2000/10/26 | 06:00:00 | 2000/10/26 06:00 | 2.662 | 0.344 | 2.622 | 0.04 | 2775 | 2852 | 41 | 9060
2000/10/26 | 06:20:00 | 2000/10/26 06:20 | 3.468 | 0.407 | 3.413 | 0.055 | 3678 | 3621 | 57 | 12681
2000/10/26 | 06:40:00 | 2000/10/26 06:40 | 5.163 | 0.511 | 5.087 | 0.076 | 4912 | 5100 | 79 | 17781
2000/10/26 | 07:00:00 | 2000/10/26 07:00 | 7.748 | 0.654 | 7.64 | 0.108 | 7746 | 7636 | 111 | 25417
2000/10/26 | 07:20:00 | 2000/10/26 07:20 | 10.333 | 0.797 | 10.18 | 0.153 | 10848 | 10692 | 157 | 36109
2000/10/26 | 07:40:00 | 2000/10/26 07:40 | 12.384 | 0.908 | 12.175 | 0.209 | 13854 | 13413 | 217 | 49522
2000/10/26 | 08:00:00 | 2000/10/26 08:00 | 13.19 | 0.944 | 12.918 | 0.272 | 15344 | 15056 | 288 | 64578
2000/10/26 | 08:20:00 | 2000/10/26 08:20 | 13.481 | 0.958 | 13.144 | 0.337 | 16126 | 15637 | 365 | 80215
2000/10/26 | 08:40:00 | 2000/10/26 08:40 | 12.742 | 0.924 | 12.341 | 0.401 | 15836 | 15291 | 443 | 80215
2000/10/26 | 09:00:00 | 2000/10/26 09:00 | 11.774 | 0.88 | 11.314 | 0.46 | 14710 | 14193 | 517 | 80215
2000/10/26 | 09:20:00 | 2000/10/26 09:20 | 11.369 | 0.861 | 10.853 | 0.516 | 13768 | 13300 | 586 | 80215
2000/10/26 | 09:40:00 | 2000/10/26 09:40 | 11.068 | 0.846 | 10.499 | 0.569 | 13558 | 12811 | 651 | 80215
2000/10/26 | 10:00:00 | 2000/10/26 10:00 | 9.967 | 0.792 | 9.348 | 0.619 | 12621 | 11908 | 713 | 80215
2000/10/26 | 10:20:00 | 2000/10/26 10:20 | 9.05 | 0.746 | 8.387 | 0.663 | 11333 | 10641 | 770 | 80215
2000/10/26 | 10:40:00 | 2000/10/26 10:40 | 8.563 | 0.721 | 7.859 | 0.704 | 10568 | 9747 | 821 | 80215
2000/10/26 | 11:00:00 | 2000/10/26 11:00 | 8.076 | 0.695 | 7.334 | 0.742 | 9983 | 9116 | 868 | 80215
2000/10/26 | 11:20:00 | 2000/10/26 11:20 | 7.789 | 0.68 | 7.011 | 0.778 | 9459 | 8607 | 912 | 80215
2000/10/26 | 11:40:00 | 2000/10/26 11:40 | 7.704 | 0.675 | 6.891 | 0.813 | 9296 | 8341 | 955 | 80215
2000/10/26 | 12:00:00 | 2000/10/26 12:00 | 7.618 | 0.67 | 6.771 | 0.847 | 9193 | 8197 | 996 | 80215
2000/10/26 | 12:20:00 | 2000/10/26 12:20 | 7.532 | 0.666 | 6.651 | 0.881 | 9090 | 8053 | 1037 | 80215
2000/10/26 | 12:40:00 | 2000/10/26 12:40 | 7.438 | 0.66 | 6.524 | 0.914 | 8986 | 7905 | 1077 | 80215
2000/10/26 | 13:00:00 | 2000/10/26 13:00 | 7.319 | 0.654 | 6.373 | 0.946 | 8854 | 7738 | 1116 | 80215
2000/10/26 | 13:20:00 | 2000/10/26 13:20 | 7.2 | 0.647 | 6.222 | 0.978 | 8712 | 7557 | 1154 | 80215
2000/10/26 | 13:40:00 | 2000/10/26 13:40 | 7.081 | 0.64 | 6.072 | 1.009 | 8569 | 7377 | 1192 | 80215
2000/10/26 | 14:00:00 | 2000/10/26 14:00 | 6.962 | 0.633 | 5.923 | 1.039 | 8426 | 7197 | 1228 | 80215
2000/10/26 | 14:20:00 | 2000/10/26 14:20 | 6.843 | 0.626 | 5.775 | 1.068 | 8283 | 7019 | 1264 | 80215
2000/10/26 | 14:40:00 | 2000/10/26 14:40 | 6.724 | 0.62 | 5.627 | 1.097 | 8140 | 6841 | 1299 | 80215
2000/10/26 | 15:00:00 | 2000/10/26 15:00 | 6.605 | 0.613 | 5.481 | 1.124 | 7997 | 6665 | 1333 | 80215
2000/10/26 | 15:20:00 | 2000/10/26 15:20 | 6.486 | 0.606 | 5.334 | 1.152 | 7854 | 6489 | 1366 | 80215
2000/10/26 | 15:40:00 | 2000/10/26 15:40 | 6.326 | 0.596 | 5.148 | 1.178 | 7698 | 6290 | 1398 | 80215
2000/10/26 | 16:00:00 | 2000/10/26 16:00 | 6.133 | 0.584 | 4.93 | 1.203 | 7475 | 6047 | 1429 | 80215
2000/10/26 | 16:20:00 | 2000/10/26 16:20 | 5.94 | 0.572 | 4.713 | 1.227 | 7244 | 5786 | 1458 | 80215
2000/10/26 | 16:40:00 | 2000/10/26 16:40 | 5.748 | 0.56 | 4.498 | 1.25 | 7013 | 5526 | 1487 | 80215
2000/10/26 | 17:00:00 | 2000/10/26 17:00 | 5.555 | 0.548 | 4.283 | 1.272 | 6782 | 5268 | 1514 | 80215
2000/10/26 | 17:20:00 | 2000/10/26 17:20 | 5.362 | 0.536 | 4.069 | 1.293 | 6550 | 5011 | 1539 | 80215
2000/10/26 | 17:40:00 | 2000/10/26 17:40 | 5.169 | 0.523 | 3.856 | 1.313 | 6319 | 4755 | 1564 | 80215
2000/10/26 | 18:00:00 | 2000/10/26 18:00 | 4.977 | 0.511 | 3.645 | 1.332 | 6088 | 4501 | 1587 | 80215
2000/10/26 | 18:20:00 | 2000/10/26 18:20 | 4.784 | 0.499 | 3.434 | 1.35 | 5856 | 4248 | 1609 | 80215
2000/10/26 | 18:40:00 | 2000/10/26 18:40 | 4.591 | 0.487 | 3.225 | 1.366 | 5625 | 3995 | 1630 | 80215
2000/10/26 | 19:00:00 | 2000/10/26 19:00 | 4.398 | 0.475 | 3.016 | 1.382 | 5394 | 3744 | 1649 | 80215
2000/10/26 | 19:20:00 | 2000/10/26 19:20 | 4.238 | 0.465 | 2.841 | 1.397 | 5169 | 3514 | 1667 | 80215
2000/10/26 | 19:40:00 | 2000/10/26 19:40 | 4.138 | 0.457 | 2.727 | 1.411 | 5026 | 3341 | 1684 | 80215
2000/10/26 | 20:00:00 | 2000/10/26 20:00 | 4.038 | 0.45 | 2.614 | 1.424 | 4906 | 3205 | 1701 | 80215
2000/10/26 | 20:20:00 | 2000/10/26 20:20 | 3.939 | 0.443 | 2.502 | 1.437 | 4786 | 3070 | 1717 | 80215
2000/10/26 | 20:40:00 | 2000/10/26 20:40 | 3.839 | 0.436 | 2.39 | 1.449 | 4666 | 2935 | 1732 | 80215
2000/10/26 | 21:00:00 | 2000/10/26 21:00 | 3.739 | 0.429 | 2.278 | 1.461 | 4546 | 2801 | 1746 | 80215
2000/10/26 | 21:20:00 | 2000/10/26 21:20 | 3.639 | 0.422 | 2.167 | 1.472 | 4427 | 2667 | 1760 | 80215
2000/10/26 | 21:40:00 | 2000/10/26 21:40 | 3.539 | 0.415 | 2.056 | 1.483 | 4307 | 2534 | 1773 | 80215
2000/10/26 | 22:00:00 | 2000/10/26 22:00 | 3.473 | 0.41 | 1.98 | 1.493 | 4204 | 2422 | 1785 | 80215
2000/10/26 | 22:20:00 | 2000/10/26 22:20 | 3.413 | 0.405 | 1.911 | 1.502 | 4132 | 2335 | 1797 | 80215
2000/10/26 | 22:40:00 | 2000/10/26 22:40 | 3.353 | 0.401 | 1.841 | 1.512 | 4059 | 2251 | 1809 | 80215
2000/10/26 | 23:00:00 | 2000/10/26 23:00 | 3.293 | 0.396 | 1.772 | 1.521 | 3987 | 2168 | 1820 | 80215
2000/10/26 | 23:20:00 | 2000/10/26 23:20 | 3.233 | 0.391 | 1.703 | 1.53 | 3915 | 2085 | 1830 | 80215
2000/10/26 | 23:40:00 | 2000/10/26 23:40 | 3.173 | 0.387 | 1.635 | 1.538 | 3843 | 2003 | 1841 | 80215
2000/10/27 | 00:00:00 | 2000/10/27 00:00 | 3.113 | 0.382 | 1.567 | 1.546 | 3771 | 1921 | 1850 | 80215
2000/10/27 | 00:20:00 | 2000/10/27 00:20 | 3.053 | 0.377 | 1.499 | 1.554 | 3699 | 1840 | 1860 | 80215
2000/10/27 | 00:40:00 | 2000/10/27 00:40 | 2.992 | 0.373 | 1.431 | 1.561 | 3627 | 1758 | 1869 | 80215
2000/10/27 | 01:00:00 | 2000/10/27 01:00 | 2.932 | 0.368 | 1.364 | 1.568 | 3555 | 1677 | 1877 | 80215
2000/10/27 | 01:20:00 | 2000/10/27 01:20 | 2.872 | 0.363 | 1.297 | 1.575 | 3483 | 1597 | 1886 | 80215
2000/10/27 | 01:40:00 | 2000/10/27 01:40 | 2.812 | 0.359 | 1.231 | 1.581 | 3411 | 1517 | 1893 | 80215
2000/10/27 | 02:00:00 | 2000/10/27 02:00 | 2.752 | 0.354 | 1.165 | 1.587 | 3339 | 1438 | 1901 | 80215
2000/10/27 | 02:20:00 | 2000/10/27 02:20 | 2.692 | 0.35 | 1.099 | 1.593 | 3267 | 1359 | 1908 | 80215
2000/10/27 | 02:40:00 | 2000/10/27 02:40 | 2.632 | 0.345 | 1.034 | 1.598 | 3194 | 1280 | 1914 | 80215
2000/10/27 | 03:00:00 | 2000/10/27 03:00 | 2.587 | 0.341 | 0.984 | 1.603 | 3128 | 1211 | 1921 | 80215
2000/10/27 | 03:20:00 | 2000/10/27 03:20 | 2.551 | 0.338 | 0.943 | 1.608 | 3082 | 1156 | 1927 | 80215
2000/10/27 | 03:40:00 | 2000/10/27 03:40 | 2.515 | 0.335 | 0.902 | 1.613 | 3040 | 1107 | 1932 | 80215
2000/10/27 | 04:00:00 | 2000/10/27 04:00 | 2.479 | 0.332 | 0.862 | 1.617 | 2997 | 1059 | 1938 | 80215
2000/10/27 | 04:20:00 | 2000/10/27 04:20 | 2.444 | 0.328 | 0.823 | 1.621 | 2954 | 1011 | 1943 | 80215
2000/10/27 | 04:40:00 | 2000/10/27 04:40 | 2.408 | 0.325 | 0.783 | 1.625 | 2911 | 963 | 1948 | 80215
2000/10/27 | 05:00:00 | 2000/10/27 05:00 | 2.372 | 0.322 | 0.743 | 1.629 | 2868 | 915 | 1953 | 80215
2000/10/27 | 05:20:00 | 2000/10/27 05:20 | 2.337 | 0.319 | 0.704 | 1.633 | 2825 | 868 | 1957 | 80215
2000/10/27 | 05:40:00 | 2000/10/27 05:40 | 2.301 | 0.316 | 0.665 | 1.636 | 2782 | 822 | 1961 | 80215
2000/10/27 | 06:00:00 | 2000/10/27 06:00 | 2.265 | 0.313 | 0.626 | 1.639 | 2740 | 774 | 1965 | 80215
2000/10/27 | 06:20:00 | 2000/10/27 06:20 | 2.229 | 0.31 | 0.587 | 1.642 | 2697 | 727 | 1969 | 80215
2000/10/27 | 06:40:00 | 2000/10/27 06:40 | 2.194 | 0.306 | 0.549 | 1.645 | 2654 | 681 | 1973 | 80215
2000/10/27 | 07:00:00 | 2000/10/27 07:00 | 2.158 | 0.303 | 0.51 | 1.648 | 2611 | 635 | 1976 | 80215
2000/10/27 | 07:20:00 | 2000/10/27 07:20 | 2.122 | 0.3 | 0.472 | 1.65 | 2568 | 589 | 1979 | 80215
2000/10/27 | 07:40:00 | 2000/10/27 07:40 | 2.086 | 0.297 | 0.433 | 1.653 | 2525 | 543 | 1982 | 80215
2000/10/27 | 08:00:00 | 2000/10/27 08:00 | 2.051 | 0.294 | 0.396 | 1.655 | 2482 | 498 | 1984 | 80215
2000/10/27 | 08:20:00 | 2000/10/27 08:20 | 2.015 | 0.291 | 0.358 | 1.657 | 2439 | 453 | 1987 | 80215
2000/10/27 | 08:40:00 | 2000/10/27 08:40 | 1.979 | 0.287 | 0.321 | 1.658 | 2397 | 407 | 1989 | 80215
2000/10/27 | 09:00:00 | 2000/10/27 09:00 | 1.944 | 0.284 | 0.284 | 1.66 | 2354 | 363 | 1991 | 80215
2000/10/27 | 09:20:00 | 2000/10/27 09:20 | 1.908 | 0.281 | 0.247 | 1.661 | 2311 | 319 | 1993 | 80215
2000/10/27 | 09:40:00 | 2000/10/27 09:40 | 1.872 | 0.278 | 0.21 | 1.662 | 2268 | 274 | 1994 | 80215
2000/10/27 | 10:00:00 | 2000/10/27 10:00 | 1.836 | 0.275 | 0.173 | 1.663 | 2225 | 229 | 1995 | 80215
2000/10/27 | 10:20:00 | 2000/10/27 10:20 | 1.801 | 0.272 | 0.137 | 1.664 | 2182 | 186 | 1996 | 80215
2000/10/27 | 10:40:00 | 2000/10/27 10:40 | 1.765 | 0.269 | 0.1 | 1.665 | 2139 | 142 | 1997 | 80215
2000/10/27 | 11:00:00 | 2000/10/27 11:00 | 1.733 | 0.266 | 0.068 | 1.665 | 2097 | 101 | 1998 | 80215
2000/10/27 | 11:20:00 | 2000/10/27 11:20 | 1.716 | 0.264 | 0.051 | 1.665 | 2069 | 71 | 1998 | 80215
2000/10/27 | 11:40:00 | 2000/10/27 11:40 | 1.699 | 0.262 | 0.033 | 1.666 | 2049 | 50 | 1999 | 80215
2000/10/27 | 12:00:00 | 2000/10/27 12:00 | 1.682 | 0.261 | 0.016 | 1.666 | 2028 | 30 | 1999 | 80215
2000/10/27 | 12:20:00 | 2000/10/27 12:20 | 1.665 | 0.259 | 0 | 1.665 | 2008 | 10 | 1998 | 80215
2000/10/27 | 12:40:00 | 2000/10/27 12:40 | 1.647 | 0.257 | 0 | 1.647 | 1987 | 0 | 1987 | 80215
2000/10/27 | 13:00:00 | 2000/10/27 13:00 | 1.63 | 0.255 | 0 | 1.63 | 1967 | 0 | 1966 | 80215
2000/10/27 | 13:20:00 | 2000/10/27 13:20 | 1.613 | 0.254 | 0 | 1.613 | 1946 | 0 | 1946 | 80215
2000/10/27 | 13:40:00 | 2000/10/27 13:40 | 1.596 | 0.252 | 0 | 1.596 | 1926 | 0 | 1925 | 80215
2000/10/27 | 14:00:00 | 2000/10/27 14:00 | 1.579 | 0.25 | 0 | 1.579 | 1905 | 0 | 1905 | 80215
2000/10/27 | 14:20:00 | 2000/10/27 14:20 | 1.562 | 0.249 | 0 | 1.562 | 1884 | 0 | 1885 | 80215
2000/10/27 | 14:40:00 | 2000/10/27 14:40 | 1.545 | 0.247 | 0 | 1.545 | 1864 | 0 | 1864 | 80215
2000/10/27 | 15:00:00 | 2000/10/27 15:00 | 1.528 | 0.245 | 0 | 1.528 | 1843 | 0 | 1844 | 80215
2000/10/27 | 15:20:00 | 2000/10/27 15:20 | 1.51 | 0.243 | 0 | 1.51 | 1823 | 0 | 1823 | 80215
2000/10/27 | 15:40:00 | 2000/10/27 15:40 | 1.493 | 0.242 | 0 | 1.493 | 1802 | 0 | 1802 | 80215
2000/10/27 | 16:00:00 | 2000/10/27 16:00 | 1.476 | 0.24 | 0 | 1.476 | 1782 | 0 | 1781 | 80215
2000/10/27 | 16:20:00 | 2000/10/27 16:20 | 1.459 | 0.238 | 0 | 1.459 | 1761 | 0 | 1761 | 80215
2000/10/27 | 16:40:00 | 2000/10/27 16:40 | 1.442 | 0.237 | 0 | 1.442 | 1741 | 0 | 1741 | 80215
2000/10/27 | 17:00:00 | 2000/10/27 17:00 | 1.425 | 0.235 | 0 | 1.425 | 1720 | 0 | 1720 | 80215
2000/10/27 | 17:20:00 | 2000/10/27 17:20 | 1.408 | 0.233 | 0 | 1.408 | 1700 | 0 | 1700 | 80215
2000/10/27 | 17:40:00 | 2000/10/27 17:40 | 1.391 | 0.232 | 0 | 1.391 | 1679 | 0 | 1679 | 80215
2000/10/27 | 18:00:00 | 2000/10/27 18:00 | 1.389 | 0.231 | 0 | 1.389 | 1665 | 0 | 1668 | 80215
2000/10/27 | 18:20:00 | 2000/10/27 18:20 | 1.395 | 0.232 | 0.006 | 1.389 | 1671 | 4 | 1667 | 80215
2000/10/27 | 18:40:00 | 2000/10/27 18:40 | 1.4 | 0.233 | 0.011 | 1.389 | 1677 | 10 | 1667 | 80215
2000/10/27 | 19:00:00 | 2000/10/27 19:00 | 1.406 | 0.233 | 0.017 | 1.389 | 1684 | 17 | 1667 | 80215
2000/10/27 | 19:20:00 | 2000/10/27 19:20 | 1.411 | 0.234 | 0.022 | 1.389 | 1690 | 23 | 1667 | 80215
2000/10/27 | 19:40:00 | 2000/10/27 19:40 | 1.417 | 0.234 | 0.028 | 1.389 | 1697 | 30 | 1667 | 80215
2000/10/27 | 20:00:00 | 2000/10/27 20:00 | 1.422 | 0.235 | 0.033 | 1.389 | 1704 | 36 | 1667 | 80215
2000/10/27 | 20:20:00 | 2000/10/27 20:20 | 1.423 | 0.235 | 0.033 | 1.39 | 1708 | 40 | 1667 | 80215
2000/10/27 | 20:40:00 | 2000/10/27 20:40 | 1.421 | 0.235 | 0.031 | 1.39 | 1706 | 39 | 1668 | 80215
2000/10/27 | 21:00:00 | 2000/10/27 21:00 | 1.419 | 0.234 | 0.029 | 1.39 | 1704 | 36 | 1668 | 80215
2000/10/27 | 21:20:00 | 2000/10/27 21:20 | 1.417 | 0.234 | 0.027 | 1.39 | 1702 | 34 | 1668 | 80215
2000/10/27 | 21:40:00 | 2000/10/27 21:40 | 1.415 | 0.234 | 0.025 | 1.39 | 1699 | 31 | 1668 | 80215
2000/10/27 | 22:00:00 | 2000/10/27 22:00 | 1.409 | 0.233 | 0.019 | 1.39 | 1696 | 26 | 1668 | 80215
2000/10/27 | 22:20:00 | 2000/10/27 22:20 | 1.4 | 0.232 | 0.01 | 1.39 | 1685 | 17 | 1668 | 80215
2000/10/27 | 22:40:00 | 2000/10/27 22:40 | 1.39 | 0.231 | 0 | 1.39 | 1674 | 6 | 1668 | 80215
2000/10/27 | 23:00:00 | 2000/10/27 23:00 | 1.381 | 0.23 | 0 | 1.381 | 1663 | 0 | 1663 | 80215
2000/10/27 | 23:20:00 | 2000/10/27 23:20 | 1.372 | 0.229 | 0 | 1.372 | 1652 | 0 | 1652 | 80215
2000/10/27 | 23:40:00 | 2000/10/27 23:40 | 1.362 | 0.228 | 0 | 1.362 | 1640 | 0 | 1640 | 80215
2000/10/28 | 00:00:00 | 2000/10/28 00:00 | 1.353 | 0.227 | 0 | 1.353 | 1629 | 0 | 1629 | 80215
2000/10/28 | 00:20:00 | 2000/10/28 00:20 | 1.344 | 0.226 | 0 | 1.344 | 1618 | 0 | 1618 | 80215
2000/10/28 | 00:40:00 | 2000/10/28 00:40 | 1.334 | 0.225 | 0 | 1.334 | 1607 | 0 | 1607 | 80215
2000/10/28 | 01:00:00 | 2000/10/28 01:00 | 1.325 | 0.224 | 0 | 1.325 | 1595 | 0 | 1595 | 80215
2000/10/28 | 01:20:00 | 2000/10/28 01:20 | 1.315 | 0.224 | 0 | 1.315 | 1584 | 0 | 1584 | 80215

## Event 87
Hydrograph info for event 87 for X1H021 in period 19751001 to 20260303
Hydrograph period: 2000/11/03 13:00:00 to 2000/11/06 18:00:00 Date of peak: 2000/11/03 16:20:00 Peak flow: 7.146m³/sec
Date | Time | Date + Time | Observed (m³/sec) | Observed H(m) | Q-Dxi (m³/sec) | Q-Bxi (m³/sec) | Q-Txi (m³) | Q-Dxi (m³) | Q-Bxi (m³) | Cum. Q-Dri (m³)
2000/11/03 | 13:00:00 | 2000/11/03 13:00 | 1.44 | 0.236 | 1.436 | 0.004 | 0 | 0 | 0 | 0
2000/11/03 | 13:20:00 | 2000/11/03 13:20 | 1.697 | 0.262 | 1.686 | 0.011 | 1986 | 1873 | 9 | 1873
2000/11/03 | 13:40:00 | 2000/11/03 13:40 | 1.7 | 0.262 | 1.68 | 0.02 | 2043 | 2019 | 19 | 3892
2000/11/03 | 14:00:00 | 2000/11/03 14:00 | 2.26 | 0.312 | 2.23 | 0.03 | 2137 | 2346 | 30 | 6238
2000/11/03 | 14:20:00 | 2000/11/03 14:20 | 2.569 | 0.34 | 2.527 | 0.042 | 3134 | 2855 | 43 | 9093
2000/11/03 | 14:40:00 | 2000/11/03 14:40 | 2.746 | 0.353 | 2.691 | 0.055 | 3048 | 3131 | 58 | 12224
2000/11/03 | 15:00:00 | 2000/11/03 15:00 | 3.513 | 0.413 | 3.443 | 0.07 | 3756 | 3681 | 75 | 15905
2000/11/03 | 15:20:00 | 2000/11/03 15:20 | 3.631 | 0.422 | 3.543 | 0.088 | 4306 | 4192 | 95 | 20097
2000/11/03 | 15:40:00 | 2000/11/03 15:40 | 4.932 | 0.506 | 4.823 | 0.109 | 4991 | 5020 | 118 | 25117
2000/11/03 | 16:00:00 | 2000/11/03 16:00 | 6.48 | 0.606 | 6.343 | 0.137 | 6876 | 6700 | 147 | 31817
2000/11/03 | 16:20:00 | 2000/11/03 16:20 | 7.07 | 0.64 | 6.9 | 0.17 | 8282 | 7946 | 184 | 39763
2000/11/03 | 16:40:00 | 2000/11/03 16:40 | 6.94 | 0.632 | 6.736 | 0.204 | 8487 | 8182 | 224 | 39763
2000/11/03 | 17:00:00 | 2000/11/03 17:00 | 6.566 | 0.611 | 6.329 | 0.237 | 8104 | 7839 | 264 | 39763
2000/11/03 | 17:20:00 | 2000/11/03 17:20 | 6.038 | 0.578 | 5.771 | 0.267 | 7604 | 7260 | 302 | 39763
2000/11/03 | 17:40:00 | 2000/11/03 17:40 | 5.385 | 0.536 | 5.091 | 0.294 | 6854 | 6517 | 337 | 39763
2000/11/03 | 18:00:00 | 2000/11/03 18:00 | 4.731 | 0.495 | 4.413 | 0.318 | 6070 | 5702 | 367 | 39763
2000/11/03 | 18:20:00 | 2000/11/03 18:20 | 4.078 | 0.453 | 3.74 | 0.338 | 5286 | 4892 | 394 | 39763
2000/11/03 | 18:40:00 | 2000/11/03 18:40 | 3.861 | 0.438 | 3.504 | 0.357 | 4737 | 4346 | 417 | 39763
2000/11/03 | 19:00:00 | 2000/11/03 19:00 | 3.693 | 0.426 | 3.319 | 0.374 | 4532 | 4094 | 438 | 39763
2000/11/03 | 19:20:00 | 2000/11/03 19:20 | 3.524 | 0.413 | 3.134 | 0.39 | 4330 | 3872 | 458 | 39763
2000/11/03 | 19:40:00 | 2000/11/03 19:40 | 3.356 | 0.401 | 2.951 | 0.405 | 4128 | 3651 | 477 | 39763
2000/11/03 | 20:00:00 | 2000/11/03 20:00 | 3.215 | 0.391 | 2.795 | 0.42 | 3930 | 3448 | 495 | 39763
2000/11/03 | 20:20:00 | 2000/11/03 20:20 | 3.16 | 0.387 | 2.727 | 0.433 | 3825 | 3313 | 512 | 39763
2000/11/03 | 20:40:00 | 2000/11/03 20:40 | 3.105 | 0.382 | 2.658 | 0.447 | 3759 | 3231 | 528 | 39763
2000/11/03 | 21:00:00 | 2000/11/03 21:00 | 3.151 | 0.386 | 2.691 | 0.46 | 3732 | 3209 | 544 | 39763
2000/11/03 | 21:20:00 | 2000/11/03 21:20 | 3.253 | 0.394 | 2.779 | 0.474 | 3843 | 3282 | 561 | 39763
2000/11/03 | 21:40:00 | 2000/11/03 21:40 | 3.355 | 0.401 | 2.867 | 0.488 | 3965 | 3388 | 577 | 39763
2000/11/03 | 22:00:00 | 2000/11/03 22:00 | 3.456 | 0.409 | 2.953 | 0.503 | 4086 | 3492 | 594 | 39763
2000/11/03 | 22:20:00 | 2000/11/03 22:20 | 3.592 | 0.419 | 3.074 | 0.518 | 4229 | 3617 | 612 | 39763
2000/11/03 | 22:40:00 | 2000/11/03 22:40 | 3.728 | 0.428 | 3.194 | 0.534 | 4392 | 3761 | 631 | 39763
2000/11/03 | 23:00:00 | 2000/11/03 23:00 | 3.864 | 0.438 | 3.314 | 0.55 | 4555 | 3905 | 650 | 39763
2000/11/03 | 23:20:00 | 2000/11/03 23:20 | 4 | 0.448 | 3.433 | 0.567 | 4719 | 4048 | 670 | 39763
2000/11/03 | 23:40:00 | 2000/11/03 23:40 | 4.136 | 0.458 | 3.552 | 0.584 | 4882 | 4191 | 691 | 39763
2000/11/04 | 00:00:00 | 2000/11/04 00:00 | 4.184 | 0.461 | 3.582 | 0.602 | 5000 | 4280 | 712 | 39763
2000/11/04 | 00:20:00 | 2000/11/04 00:20 | 4.216 | 0.463 | 3.596 | 0.62 | 5040 | 4307 | 733 | 39763
2000/11/04 | 00:40:00 | 2000/11/04 00:40 | 4.24 | 0.465 | 3.602 | 0.638 | 5078 | 4319 | 755 | 39763
2000/11/04 | 01:00:00 | 2000/11/04 01:00 | 4.214 | 0.463 | 3.558 | 0.656 | 5073 | 4296 | 777 | 39763
2000/11/04 | 01:20:00 | 2000/11/04 01:20 | 4.189 | 0.461 | 3.515 | 0.674 | 5042 | 4244 | 798 | 39763
2000/11/04 | 01:40:00 | 2000/11/04 01:40 | 4.163 | 0.459 | 3.472 | 0.691 | 5011 | 4192 | 819 | 39763
2000/11/04 | 02:00:00 | 2000/11/04 02:00 | 4.137 | 0.458 | 3.428 | 0.709 | 4980 | 4140 | 840 | 39763
2000/11/04 | 02:20:00 | 2000/11/04 02:20 | 4.112 | 0.456 | 3.386 | 0.726 | 4949 | 4089 | 861 | 39763
2000/11/04 | 02:40:00 | 2000/11/04 02:40 | 4.093 | 0.455 | 3.35 | 0.743 | 4921 | 4042 | 881 | 39763
2000/11/04 | 03:00:00 | 2000/11/04 03:00 | 4.082 | 0.454 | 3.323 | 0.759 | 4905 | 4004 | 901 | 39763
2000/11/04 | 03:20:00 | 2000/11/04 03:20 | 4.071 | 0.453 | 3.295 | 0.776 | 4892 | 3971 | 921 | 39763
2000/11/04 | 03:40:00 | 2000/11/04 03:40 | 4.06 | 0.452 | 3.268 | 0.792 | 4879 | 3938 | 941 | 39763
2000/11/04 | 04:00:00 | 2000/11/04 04:00 | 4.031 | 0.45 | 3.222 | 0.809 | 4859 | 3894 | 961 | 39763
2000/11/04 | 04:20:00 | 2000/11/04 04:20 | 3.989 | 0.447 | 3.164 | 0.825 | 4812 | 3832 | 980 | 39763
2000/11/04 | 04:40:00 | 2000/11/04 04:40 | 3.948 | 0.444 | 3.108 | 0.84 | 4762 | 3763 | 999 | 39763
2000/11/04 | 05:00:00 | 2000/11/04 05:00 | 3.906 | 0.441 | 3.05 | 0.856 | 4713 | 3695 | 1018 | 39763
2000/11/04 | 05:20:00 | 2000/11/04 05:20 | 3.865 | 0.439 | 2.994 | 0.871 | 4663 | 3627 | 1036 | 39763
2000/11/04 | 05:40:00 | 2000/11/04 05:40 | 3.824 | 0.436 | 2.938 | 0.886 | 4613 | 3559 | 1054 | 39763
2000/11/04 | 06:00:00 | 2000/11/04 06:00 | 3.787 | 0.433 | 2.887 | 0.9 | 4564 | 3495 | 1072 | 39763
2000/11/04 | 06:20:00 | 2000/11/04 06:20 | 3.79 | 0.433 | 2.875 | 0.915 | 4546 | 3457 | 1089 | 39763
2000/11/04 | 06:40:00 | 2000/11/04 06:40 | 3.794 | 0.434 | 2.865 | 0.929 | 4551 | 3444 | 1106 | 39763
2000/11/04 | 07:00:00 | 2000/11/04 07:00 | 3.798 | 0.434 | 2.854 | 0.944 | 4555 | 3432 | 1124 | 39763
2000/11/04 | 07:20:00 | 2000/11/04 07:20 | 3.802 | 0.434 | 2.844 | 0.958 | 4560 | 3419 | 1141 | 39763
2000/11/04 | 07:40:00 | 2000/11/04 07:40 | 3.805 | 0.434 | 2.833 | 0.972 | 4564 | 3406 | 1158 | 39763
2000/11/04 | 08:00:00 | 2000/11/04 08:00 | 3.809 | 0.435 | 2.823 | 0.986 | 4569 | 3393 | 1175 | 39763
2000/11/04 | 08:20:00 | 2000/11/04 08:20 | 3.813 | 0.435 | 2.813 | 1 | 4573 | 3381 | 1192 | 39763
2000/11/04 | 08:40:00 | 2000/11/04 08:40 | 3.798 | 0.434 | 2.784 | 1.014 | 4571 | 3358 | 1209 | 39763
2000/11/04 | 09:00:00 | 2000/11/04 09:00 | 3.771 | 0.432 | 2.743 | 1.028 | 4541 | 3316 | 1226 | 39763
2000/11/04 | 09:20:00 | 2000/11/04 09:20 | 3.743 | 0.43 | 2.701 | 1.042 | 4508 | 3266 | 1242 | 39763
2000/11/04 | 09:40:00 | 2000/11/04 09:40 | 3.716 | 0.428 | 2.661 | 1.055 | 4475 | 3217 | 1258 | 39763
2000/11/04 | 10:00:00 | 2000/11/04 10:00 | 3.688 | 0.426 | 2.619 | 1.069 | 4443 | 3168 | 1274 | 39763
2000/11/04 | 10:20:00 | 2000/11/04 10:20 | 3.661 | 0.424 | 2.579 | 1.082 | 4410 | 3119 | 1290 | 39763
2000/11/04 | 10:40:00 | 2000/11/04 10:40 | 3.634 | 0.422 | 2.54 | 1.094 | 4377 | 3071 | 1306 | 39763
2000/11/04 | 11:00:00 | 2000/11/04 11:00 | 3.606 | 0.419 | 2.499 | 1.107 | 4344 | 3023 | 1321 | 39763
2000/11/04 | 11:20:00 | 2000/11/04 11:20 | 3.579 | 0.417 | 2.46 | 1.119 | 4311 | 2975 | 1336 | 39763
2000/11/04 | 11:40:00 | 2000/11/04 11:40 | 3.552 | 0.415 | 2.42 | 1.132 | 4278 | 2928 | 1351 | 39763
2000/11/04 | 12:00:00 | 2000/11/04 12:00 | 3.524 | 0.413 | 2.38 | 1.144 | 4246 | 2880 | 1365 | 39763
2000/11/04 | 12:20:00 | 2000/11/04 12:20 | 3.497 | 0.411 | 2.341 | 1.156 | 4213 | 2833 | 1380 | 39763
2000/11/04 | 12:40:00 | 2000/11/04 12:40 | 3.47 | 0.409 | 2.303 | 1.167 | 4180 | 2787 | 1394 | 39763
2000/11/04 | 13:00:00 | 2000/11/04 13:00 | 3.442 | 0.407 | 2.263 | 1.179 | 4147 | 2740 | 1408 | 39763
2000/11/04 | 13:20:00 | 2000/11/04 13:20 | 3.415 | 0.405 | 2.225 | 1.19 | 4114 | 2693 | 1421 | 39763
2000/11/04 | 13:40:00 | 2000/11/04 13:40 | 3.387 | 0.403 | 2.186 | 1.201 | 4081 | 2647 | 1435 | 39763
2000/11/04 | 14:00:00 | 2000/11/04 14:00 | 3.36 | 0.401 | 2.148 | 1.212 | 4048 | 2601 | 1448 | 39763
2000/11/04 | 14:20:00 | 2000/11/04 14:20 | 3.333 | 0.399 | 2.111 | 1.222 | 4016 | 2555 | 1461 | 39763
2000/11/04 | 14:40:00 | 2000/11/04 14:40 | 3.305 | 0.397 | 2.072 | 1.233 | 3983 | 2510 | 1473 | 39763
2000/11/04 | 15:00:00 | 2000/11/04 15:00 | 3.278 | 0.395 | 2.035 | 1.243 | 3950 | 2464 | 1486 | 39763
2000/11/04 | 15:20:00 | 2000/11/04 15:20 | 3.251 | 0.393 | 1.998 | 1.253 | 3917 | 2419 | 1498 | 39763
2000/11/04 | 15:40:00 | 2000/11/04 15:40 | 3.223 | 0.391 | 1.96 | 1.263 | 3884 | 2374 | 1510 | 39763
2000/11/04 | 16:00:00 | 2000/11/04 16:00 | 3.196 | 0.389 | 1.923 | 1.273 | 3851 | 2330 | 1522 | 39763
2000/11/04 | 16:20:00 | 2000/11/04 16:20 | 3.168 | 0.387 | 1.885 | 1.283 | 3819 | 2285 | 1533 | 39763
2000/11/04 | 16:40:00 | 2000/11/04 16:40 | 3.141 | 0.385 | 1.849 | 1.292 | 3786 | 2241 | 1545 | 39763
2000/11/04 | 17:00:00 | 2000/11/04 17:00 | 3.114 | 0.383 | 1.813 | 1.301 | 3753 | 2197 | 1556 | 39763
2000/11/04 | 17:20:00 | 2000/11/04 17:20 | 3.086 | 0.381 | 1.776 | 1.31 | 3720 | 2153 | 1567 | 39763
2000/11/04 | 17:40:00 | 2000/11/04 17:40 | 3.059 | 0.379 | 1.74 | 1.319 | 3687 | 2110 | 1577 | 39763
2000/11/04 | 18:00:00 | 2000/11/04 18:00 | 3.032 | 0.377 | 1.704 | 1.328 | 3654 | 2067 | 1588 | 39763
2000/11/04 | 18:20:00 | 2000/11/04 18:20 | 3.004 | 0.374 | 1.668 | 1.336 | 3622 | 2023 | 1598 | 39763
2000/11/04 | 18:40:00 | 2000/11/04 18:40 | 2.977 | 0.372 | 1.633 | 1.344 | 3589 | 1980 | 1608 | 39763
2000/11/04 | 19:00:00 | 2000/11/04 19:00 | 2.95 | 0.37 | 1.598 | 1.352 | 3556 | 1938 | 1618 | 39763
2000/11/04 | 19:20:00 | 2000/11/04 19:20 | 2.925 | 0.368 | 1.565 | 1.36 | 3524 | 1897 | 1628 | 39763
2000/11/04 | 19:40:00 | 2000/11/04 19:40 | 2.901 | 0.366 | 1.533 | 1.368 | 3495 | 1859 | 1637 | 39763
2000/11/04 | 20:00:00 | 2000/11/04 20:00 | 2.876 | 0.364 | 1.5 | 1.376 | 3466 | 1820 | 1646 | 39763
2000/11/04 | 20:20:00 | 2000/11/04 20:20 | 2.852 | 0.362 | 1.469 | 1.383 | 3437 | 1782 | 1655 | 39763
2000/11/04 | 20:40:00 | 2000/11/04 20:40 | 2.828 | 0.36 | 1.438 | 1.39 | 3408 | 1744 | 1664 | 39763
2000/11/04 | 21:00:00 | 2000/11/04 21:00 | 2.804 | 0.358 | 1.406 | 1.398 | 3379 | 1706 | 1673 | 39763
2000/11/04 | 21:20:00 | 2000/11/04 21:20 | 2.78 | 0.357 | 1.376 | 1.404 | 3350 | 1669 | 1681 | 39763
2000/11/04 | 21:40:00 | 2000/11/04 21:40 | 2.756 | 0.355 | 1.345 | 1.411 | 3321 | 1632 | 1689 | 39763
2000/11/04 | 22:00:00 | 2000/11/04 22:00 | 2.732 | 0.353 | 1.314 | 1.418 | 3292 | 1595 | 1698 | 39763
2000/11/04 | 22:20:00 | 2000/11/04 22:20 | 2.707 | 0.351 | 1.283 | 1.424 | 3263 | 1558 | 1705 | 39763
2000/11/04 | 22:40:00 | 2000/11/04 22:40 | 2.683 | 0.349 | 1.252 | 1.431 | 3235 | 1521 | 1713 | 39763
2000/11/04 | 23:00:00 | 2000/11/04 23:00 | 2.659 | 0.347 | 1.222 | 1.437 | 3206 | 1484 | 1721 | 39763
2000/11/04 | 23:20:00 | 2000/11/04 23:20 | 2.635 | 0.345 | 1.192 | 1.443 | 3177 | 1448 | 1728 | 39763
2000/11/04 | 23:40:00 | 2000/11/04 23:40 | 2.611 | 0.343 | 1.162 | 1.449 | 3148 | 1412 | 1735 | 39763
2000/11/05 | 00:00:00 | 2000/11/05 00:00 | 2.587 | 0.341 | 1.132 | 1.455 | 3119 | 1377 | 1742 | 39763
2000/11/05 | 00:20:00 | 2000/11/05 00:20 | 2.563 | 0.339 | 1.103 | 1.46 | 3090 | 1341 | 1749 | 39763
2000/11/05 | 00:40:00 | 2000/11/05 00:40 | 2.538 | 0.337 | 1.072 | 1.466 | 3061 | 1305 | 1756 | 39763
2000/11/05 | 01:00:00 | 2000/11/05 01:00 | 2.514 | 0.335 | 1.043 | 1.471 | 3032 | 1269 | 1762 | 39763
2000/11/05 | 01:20:00 | 2000/11/05 01:20 | 2.49 | 0.333 | 1.014 | 1.476 | 3003 | 1234 | 1768 | 39763
2000/11/05 | 01:40:00 | 2000/11/05 01:40 | 2.466 | 0.331 | 0.985 | 1.481 | 2974 | 1199 | 1774 | 39763
2000/11/05 | 02:00:00 | 2000/11/05 02:00 | 2.442 | 0.329 | 0.956 | 1.486 | 2945 | 1164 | 1780 | 39763
2000/11/05 | 02:20:00 | 2000/11/05 02:20 | 2.418 | 0.327 | 0.927 | 1.491 | 2916 | 1130 | 1786 | 39763
2000/11/05 | 02:40:00 | 2000/11/05 02:40 | 2.394 | 0.325 | 0.899 | 1.495 | 2887 | 1095 | 1792 | 39763
2000/11/05 | 03:00:00 | 2000/11/05 03:00 | 2.369 | 0.323 | 0.869 | 1.5 | 2858 | 1061 | 1797 | 39763
2000/11/05 | 03:20:00 | 2000/11/05 03:20 | 2.345 | 0.321 | 0.841 | 1.504 | 2829 | 1026 | 1802 | 39763
2000/11/05 | 03:40:00 | 2000/11/05 03:40 | 2.321 | 0.319 | 0.813 | 1.508 | 2800 | 992 | 1807 | 39763
2000/11/05 | 04:00:00 | 2000/11/05 04:00 | 2.297 | 0.317 | 0.785 | 1.512 | 2771 | 958 | 1812 | 39763
2000/11/05 | 04:20:00 | 2000/11/05 04:20 | 2.278 | 0.315 | 0.762 | 1.516 | 2744 | 928 | 1817 | 39763
2000/11/05 | 04:40:00 | 2000/11/05 04:40 | 2.263 | 0.314 | 0.743 | 1.52 | 2725 | 903 | 1822 | 39763
2000/11/05 | 05:00:00 | 2000/11/05 05:00 | 2.248 | 0.312 | 0.724 | 1.524 | 2707 | 881 | 1826 | 39763
2000/11/05 | 05:20:00 | 2000/11/05 05:20 | 2.233 | 0.311 | 0.706 | 1.527 | 2689 | 858 | 1830 | 39763
2000/11/05 | 05:40:00 | 2000/11/05 05:40 | 2.218 | 0.31 | 0.687 | 1.531 | 2670 | 836 | 1835 | 39763
2000/11/05 | 06:00:00 | 2000/11/05 06:00 | 2.203 | 0.308 | 0.669 | 1.534 | 2652 | 814 | 1839 | 39763
2000/11/05 | 06:20:00 | 2000/11/05 06:20 | 2.188 | 0.307 | 0.651 | 1.537 | 2634 | 792 | 1843 | 39763
2000/11/05 | 06:40:00 | 2000/11/05 06:40 | 2.172 | 0.306 | 0.631 | 1.541 | 2616 | 769 | 1847 | 39763
2000/11/05 | 07:00:00 | 2000/11/05 07:00 | 2.157 | 0.304 | 0.613 | 1.544 | 2598 | 747 | 1851 | 39763
2000/11/05 | 07:20:00 | 2000/11/05 07:20 | 2.142 | 0.303 | 0.595 | 1.547 | 2580 | 725 | 1854 | 39763
2000/11/05 | 07:40:00 | 2000/11/05 07:40 | 2.127 | 0.302 | 0.577 | 1.55 | 2562 | 704 | 1858 | 39763
2000/11/05 | 08:00:00 | 2000/11/05 08:00 | 2.112 | 0.3 | 0.559 | 1.553 | 2543 | 682 | 1861 | 39763
2000/11/05 | 08:20:00 | 2000/11/05 08:20 | 2.097 | 0.299 | 0.542 | 1.555 | 2525 | 661 | 1865 | 39763
2000/11/05 | 08:40:00 | 2000/11/05 08:40 | 2.082 | 0.298 | 0.524 | 1.558 | 2507 | 639 | 1868 | 39763
2000/11/05 | 09:00:00 | 2000/11/05 09:00 | 2.067 | 0.296 | 0.506 | 1.561 | 2489 | 618 | 1871 | 39763
2000/11/05 | 09:20:00 | 2000/11/05 09:20 | 2.052 | 0.295 | 0.489 | 1.563 | 2471 | 597 | 1874 | 39763
2000/11/05 | 09:40:00 | 2000/11/05 09:40 | 2.036 | 0.293 | 0.471 | 1.565 | 2453 | 576 | 1877 | 39763
2000/11/05 | 10:00:00 | 2000/11/05 10:00 | 2.021 | 0.292 | 0.453 | 1.568 | 2435 | 554 | 1880 | 39763
2000/11/05 | 10:20:00 | 2000/11/05 10:20 | 2.006 | 0.291 | 0.436 | 1.57 | 2416 | 534 | 1883 | 39763
2000/11/05 | 10:40:00 | 2000/11/05 10:40 | 1.991 | 0.289 | 0.419 | 1.572 | 2398 | 513 | 1885 | 39763
2000/11/05 | 11:00:00 | 2000/11/05 11:00 | 1.976 | 0.288 | 0.402 | 1.574 | 2380 | 492 | 1888 | 39763
2000/11/05 | 11:20:00 | 2000/11/05 11:20 | 1.961 | 0.287 | 0.385 | 1.576 | 2362 | 472 | 1890 | 39763
2000/11/05 | 11:40:00 | 2000/11/05 11:40 | 1.946 | 0.285 | 0.368 | 1.578 | 2344 | 452 | 1893 | 39763
2000/11/05 | 12:00:00 | 2000/11/05 12:00 | 1.931 | 0.284 | 0.351 | 1.58 | 2326 | 431 | 1895 | 39763
2000/11/05 | 12:20:00 | 2000/11/05 12:20 | 1.915 | 0.283 | 0.333 | 1.582 | 2308 | 411 | 1897 | 39763
2000/11/05 | 12:40:00 | 2000/11/05 12:40 | 1.9 | 0.281 | 0.317 | 1.583 | 2289 | 390 | 1899 | 39763
2000/11/05 | 13:00:00 | 2000/11/05 13:00 | 1.885 | 0.28 | 0.3 | 1.585 | 2271 | 370 | 1901 | 39763
2000/11/05 | 13:20:00 | 2000/11/05 13:20 | 1.87 | 0.279 | 0.284 | 1.586 | 2253 | 350 | 1903 | 39763
2000/11/05 | 13:40:00 | 2000/11/05 13:40 | 1.855 | 0.277 | 0.267 | 1.588 | 2235 | 331 | 1904 | 39763
2000/11/05 | 14:00:00 | 2000/11/05 14:00 | 1.836 | 0.275 | 0.247 | 1.589 | 2215 | 309 | 1906 | 39763
2000/11/05 | 14:20:00 | 2000/11/05 14:20 | 1.816 | 0.274 | 0.226 | 1.59 | 2191 | 284 | 1907 | 39763
2000/11/05 | 14:40:00 | 2000/11/05 14:40 | 1.796 | 0.272 | 0.205 | 1.591 | 2167 | 258 | 1909 | 39763
2000/11/05 | 15:00:00 | 2000/11/05 15:00 | 1.777 | 0.27 | 0.185 | 1.592 | 2144 | 234 | 1910 | 39763
2000/11/05 | 15:20:00 | 2000/11/05 15:20 | 1.757 | 0.268 | 0.164 | 1.593 | 2120 | 209 | 1911 | 39763
2000/11/05 | 15:40:00 | 2000/11/05 15:40 | 1.737 | 0.266 | 0.143 | 1.594 | 2096 | 184 | 1912 | 39763
2000/11/05 | 16:00:00 | 2000/11/05 16:00 | 1.717 | 0.264 | 0.123 | 1.594 | 2072 | 160 | 1913 | 39763
2000/11/05 | 16:20:00 | 2000/11/05 16:20 | 1.697 | 0.262 | 0.102 | 1.595 | 2049 | 135 | 1914 | 39763
2000/11/05 | 16:40:00 | 2000/11/05 16:40 | 1.678 | 0.26 | 0.083 | 1.595 | 2025 | 111 | 1914 | 39763
2000/11/05 | 17:00:00 | 2000/11/05 17:00 | 1.658 | 0.258 | 0.062 | 1.596 | 2001 | 87 | 1915 | 39763
2000/11/05 | 17:20:00 | 2000/11/05 17:20 | 1.638 | 0.256 | 0.042 | 1.596 | 1978 | 62 | 1915 | 39763
2000/11/05 | 17:40:00 | 2000/11/05 17:40 | 1.63 | 0.256 | 0.034 | 1.596 | 1959 | 45 | 1915 | 39763
2000/11/05 | 18:00:00 | 2000/11/05 18:00 | 1.626 | 0.255 | 0.03 | 1.596 | 1953 | 38 | 1916 | 39763
2000/11/05 | 18:20:00 | 2000/11/05 18:20 | 1.622 | 0.255 | 0.025 | 1.597 | 1948 | 33 | 1916 | 39763
2000/11/05 | 18:40:00 | 2000/11/05 18:40 | 1.617 | 0.254 | 0.02 | 1.597 | 1943 | 27 | 1916 | 39763
2000/11/05 | 19:00:00 | 2000/11/05 19:00 | 1.613 | 0.254 | 0.016 | 1.597 | 1938 | 22 | 1916 | 39763
2000/11/05 | 19:20:00 | 2000/11/05 19:20 | 1.609 | 0.254 | 0.012 | 1.597 | 1933 | 17 | 1916 | 39763
2000/11/05 | 19:40:00 | 2000/11/05 19:40 | 1.605 | 0.253 | 0.008 | 1.597 | 1928 | 12 | 1916 | 39763
2000/11/05 | 20:00:00 | 2000/11/05 20:00 | 1.601 | 0.253 | 0.004 | 1.597 | 1923 | 7 | 1916 | 39763
2000/11/05 | 20:20:00 | 2000/11/05 20:20 | 1.597 | 0.252 | 0 | 1.597 | 1918 | 3 | 1916 | 39763
2000/11/05 | 20:40:00 | 2000/11/05 20:40 | 1.592 | 0.252 | 0 | 1.592 | 1913 | 0 | 1913 | 39763
2000/11/05 | 21:00:00 | 2000/11/05 21:00 | 1.588 | 0.252 | 0 | 1.588 | 1908 | 0 | 1908 | 39763
2000/11/05 | 21:20:00 | 2000/11/05 21:20 | 1.584 | 0.251 | 0 | 1.584 | 1904 | 0 | 1903 | 39763
2000/11/05 | 21:40:00 | 2000/11/05 21:40 | 1.58 | 0.251 | 0 | 1.58 | 1898 | 0 | 1898 | 39763
2000/11/05 | 22:00:00 | 2000/11/05 22:00 | 1.576 | 0.25 | 0 | 1.576 | 1894 | 0 | 1894 | 39763
2000/11/05 | 22:20:00 | 2000/11/05 22:20 | 1.573 | 0.25 | 0 | 1.573 | 1889 | 0 | 1889 | 39763
2000/11/05 | 22:40:00 | 2000/11/05 22:40 | 1.574 | 0.25 | 0.001 | 1.573 | 1888 | 1 | 1888 | 39763
2000/11/05 | 23:00:00 | 2000/11/05 23:00 | 1.576 | 0.25 | 0.003 | 1.573 | 1890 | 2 | 1888 | 39763
2000/11/05 | 23:20:00 | 2000/11/05 23:20 | 1.577 | 0.25 | 0.004 | 1.573 | 1892 | 4 | 1888 | 39763
2000/11/05 | 23:40:00 | 2000/11/05 23:40 | 1.579 | 0.251 | 0.006 | 1.573 | 1894 | 6 | 1888 | 39763
2000/11/06 | 00:00:00 | 2000/11/06 00:00 | 1.58 | 0.251 | 0.007 | 1.573 | 1895 | 8 | 1888 | 39763
2000/11/06 | 00:20:00 | 2000/11/06 00:20 | 1.582 | 0.251 | 0.009 | 1.573 | 1897 | 9 | 1888 | 39763
2000/11/06 | 00:40:00 | 2000/11/06 00:40 | 1.583 | 0.251 | 0.01 | 1.573 | 1899 | 11 | 1888 | 39763
2000/11/06 | 01:00:00 | 2000/11/06 01:00 | 1.585 | 0.251 | 0.012 | 1.573 | 1901 | 13 | 1888 | 39763
2000/11/06 | 01:20:00 | 2000/11/06 01:20 | 1.587 | 0.251 | 0.014 | 1.573 | 1903 | 15 | 1888 | 39763
2000/11/06 | 01:40:00 | 2000/11/06 01:40 | 1.588 | 0.252 | 0.015 | 1.573 | 1905 | 17 | 1888 | 39763
2000/11/06 | 02:00:00 | 2000/11/06 02:00 | 1.59 | 0.252 | 0.017 | 1.573 | 1907 | 19 | 1888 | 39763
2000/11/06 | 02:20:00 | 2000/11/06 02:20 | 1.591 | 0.252 | 0.017 | 1.574 | 1909 | 20 | 1888 | 39763
2000/11/06 | 02:40:00 | 2000/11/06 02:40 | 1.593 | 0.252 | 0.019 | 1.574 | 1910 | 22 | 1888 | 39763
2000/11/06 | 03:00:00 | 2000/11/06 03:00 | 1.594 | 0.252 | 0.02 | 1.574 | 1912 | 24 | 1888 | 39763
2000/11/06 | 03:20:00 | 2000/11/06 03:20 | 1.596 | 0.252 | 0.022 | 1.574 | 1914 | 25 | 1889 | 39763
2000/11/06 | 03:40:00 | 2000/11/06 03:40 | 1.598 | 0.252 | 0.024 | 1.574 | 1916 | 28 | 1889 | 39763
2000/11/06 | 04:00:00 | 2000/11/06 04:00 | 1.599 | 0.253 | 0.025 | 1.574 | 1918 | 29 | 1889 | 39763
2000/11/06 | 04:20:00 | 2000/11/06 04:20 | 1.601 | 0.253 | 0.027 | 1.574 | 1920 | 31 | 1889 | 39763
2000/11/06 | 04:40:00 | 2000/11/06 04:40 | 1.602 | 0.253 | 0.028 | 1.574 | 1922 | 33 | 1889 | 39763
2000/11/06 | 05:00:00 | 2000/11/06 05:00 | 1.604 | 0.253 | 0.03 | 1.574 | 1924 | 34 | 1889 | 39763
2000/11/06 | 05:20:00 | 2000/11/06 05:20 | 1.605 | 0.253 | 0.03 | 1.575 | 1926 | 36 | 1889 | 39763
2000/11/06 | 05:40:00 | 2000/11/06 05:40 | 1.607 | 0.253 | 0.032 | 1.575 | 1927 | 38 | 1890 | 39763
2000/11/06 | 06:00:00 | 2000/11/06 06:00 | 1.609 | 0.254 | 0.034 | 1.575 | 1929 | 40 | 1890 | 39763
2000/11/06 | 06:20:00 | 2000/11/06 06:20 | 1.61 | 0.254 | 0.035 | 1.575 | 1931 | 41 | 1890 | 39763
2000/11/06 | 06:40:00 | 2000/11/06 06:40 | 1.612 | 0.254 | 0.037 | 1.575 | 1933 | 43 | 1890 | 39763
2000/11/06 | 07:00:00 | 2000/11/06 07:00 | 1.613 | 0.254 | 0.038 | 1.575 | 1935 | 45 | 1890 | 39763
2000/11/06 | 07:20:00 | 2000/11/06 07:20 | 1.615 | 0.254 | 0.039 | 1.576 | 1937 | 46 | 1891 | 39763
2000/11/06 | 07:40:00 | 2000/11/06 07:40 | 1.616 | 0.254 | 0.04 | 1.576 | 1939 | 48 | 1891 | 39763
2000/11/06 | 08:00:00 | 2000/11/06 08:00 | 1.618 | 0.255 | 0.042 | 1.576 | 1941 | 49 | 1891 | 39763
2000/11/06 | 08:20:00 | 2000/11/06 08:20 | 1.619 | 0.255 | 0.043 | 1.576 | 1942 | 51 | 1891 | 39763
2000/11/06 | 08:40:00 | 2000/11/06 08:40 | 1.621 | 0.255 | 0.044 | 1.577 | 1944 | 52 | 1892 | 39763
2000/11/06 | 09:00:00 | 2000/11/06 09:00 | 1.623 | 0.255 | 0.046 | 1.577 | 1946 | 54 | 1892 | 39763
2000/11/06 | 09:20:00 | 2000/11/06 09:20 | 1.622 | 0.255 | 0.045 | 1.577 | 1947 | 55 | 1892 | 39763
2000/11/06 | 09:40:00 | 2000/11/06 09:40 | 1.62 | 0.255 | 0.043 | 1.577 | 1945 | 53 | 1892 | 39763
2000/11/06 | 10:00:00 | 2000/11/06 10:00 | 1.618 | 0.255 | 0.041 | 1.577 | 1943 | 50 | 1893 | 39763
2000/11/06 | 10:20:00 | 2000/11/06 10:20 | 1.616 | 0.254 | 0.038 | 1.578 | 1941 | 47 | 1893 | 39763
2000/11/06 | 10:40:00 | 2000/11/06 10:40 | 1.615 | 0.254 | 0.037 | 1.578 | 1939 | 45 | 1893 | 39763
2000/11/06 | 11:00:00 | 2000/11/06 11:00 | 1.613 | 0.254 | 0.035 | 1.578 | 1937 | 43 | 1893 | 39763
2000/11/06 | 11:20:00 | 2000/11/06 11:20 | 1.611 | 0.254 | 0.033 | 1.578 | 1935 | 41 | 1894 | 39763
2000/11/06 | 11:40:00 | 2000/11/06 11:40 | 1.61 | 0.254 | 0.032 | 1.578 | 1933 | 39 | 1894 | 39763
2000/11/06 | 12:00:00 | 2000/11/06 12:00 | 1.608 | 0.254 | 0.03 | 1.578 | 1931 | 37 | 1894 | 39763
2000/11/06 | 12:20:00 | 2000/11/06 12:20 | 1.606 | 0.253 | 0.027 | 1.579 | 1929 | 34 | 1894 | 39763
2000/11/06 | 12:40:00 | 2000/11/06 12:40 | 1.605 | 0.253 | 0.026 | 1.579 | 1927 | 32 | 1894 | 39763
2000/11/06 | 13:00:00 | 2000/11/06 13:00 | 1.603 | 0.253 | 0.024 | 1.579 | 1925 | 30 | 1895 | 39763
2000/11/06 | 13:20:00 | 2000/11/06 13:20 | 1.592 | 0.252 | 0.013 | 1.579 | 1918 | 22 | 1895 | 39763
2000/11/06 | 13:40:00 | 2000/11/06 13:40 | 1.579 | 0.251 | 0 | 1.579 | 1903 | 8 | 1895 | 39763
2000/11/06 | 14:00:00 | 2000/11/06 14:00 | 1.566 | 0.249 | 0 | 1.566 | 1887 | 0 | 1887 | 39763
2000/11/06 | 14:20:00 | 2000/11/06 14:20 | 1.553 | 0.248 | 0 | 1.553 | 1871 | 0 | 1871 | 39763
2000/11/06 | 14:40:00 | 2000/11/06 14:40 | 1.539 | 0.247 | 0 | 1.539 | 1855 | 0 | 1855 | 39763
2000/11/06 | 15:00:00 | 2000/11/06 15:00 | 1.526 | 0.245 | 0 | 1.526 | 1839 | 0 | 1839 | 39763
2000/11/06 | 15:20:00 | 2000/11/06 15:20 | 1.513 | 0.244 | 0 | 1.513 | 1824 | 0 | 1823 | 39763
2000/11/06 | 15:40:00 | 2000/11/06 15:40 | 1.5 | 0.243 | 0 | 1.5 | 1808 | 0 | 1808 | 39763
2000/11/06 | 16:00:00 | 2000/11/06 16:00 | 1.487 | 0.241 | 0 | 1.487 | 1792 | 0 | 1792 | 39763
2000/11/06 | 16:20:00 | 2000/11/06 16:20 | 1.474 | 0.24 | 0 | 1.474 | 1776 | 0 | 1777 | 39763
2000/11/06 | 16:40:00 | 2000/11/06 16:40 | 1.46 | 0.239 | 0 | 1.46 | 1760 | 0 | 1760 | 39763
2000/11/06 | 17:00:00 | 2000/11/06 17:00 | 1.447 | 0.237 | 0 | 1.447 | 1745 | 0 | 1744 | 39763
2000/11/06 | 17:20:00 | 2000/11/06 17:20 | 1.434 | 0.236 | 0 | 1.434 | 1729 | 0 | 1729 | 39763
2000/11/06 | 17:40:00 | 2000/11/06 17:40 | 1.421 | 0.235 | 0 | 1.421 | 1713 | 0 | 1713 | 39763
2000/11/06 | 18:00:00 | 2000/11/06 18:00 | 1.413 | 0.234 | 0 | 1.413 | 1699 | 0 | 1700 | 39763

## Event 88
Hydrograph info for event 88 for X1H021 in period 19751001 to 20260303
Hydrograph period: 2000/11/09 02:20:00 to 2000/11/11 19:40:00 Date of peak: 2000/11/09 20:40:00 Peak flow: 8.184m³/sec
Date | Time | Date + Time | Observed (m³/sec) | Observed H(m) | Q-Dxi (m³/sec) | Q-Bxi (m³/sec) | Q-Txi (m³) | Q-Dxi (m³) | Q-Bxi (m³) | Cum. Q-Dri (m³)
2000/11/09 | 02:20:00 | 2000/11/09 02:20 | 1.32 | 0.224 | 1.317 | 0.003 | 0 | 0 | 0 | 0
2000/11/09 | 02:40:00 | 2000/11/09 02:40 | 1.558 | 0.249 | 1.548 | 0.01 | 1736 | 1719 | 8 | 1719
2000/11/09 | 03:00:00 | 2000/11/09 03:00 | 1.515 | 0.244 | 1.497 | 0.018 | 1825 | 1827 | 17 | 3546
2000/11/09 | 03:20:00 | 2000/11/09 03:20 | 1.624 | 0.255 | 1.598 | 0.026 | 1883 | 1857 | 26 | 5403
2000/11/09 | 03:40:00 | 2000/11/09 03:40 | 1.767 | 0.269 | 1.733 | 0.034 | 2024 | 1999 | 36 | 7402
2000/11/09 | 04:00:00 | 2000/11/09 04:00 | 2.152 | 0.303 | 2.108 | 0.044 | 2267 | 2305 | 47 | 9707
2000/11/09 | 04:20:00 | 2000/11/09 04:20 | 2.605 | 0.343 | 2.549 | 0.056 | 2962 | 2795 | 60 | 12502
2000/11/09 | 04:40:00 | 2000/11/09 04:40 | 2.73 | 0.353 | 2.661 | 0.069 | 3201 | 3127 | 74 | 15629
2000/11/09 | 05:00:00 | 2000/11/09 05:00 | 3.083 | 0.38 | 3 | 0.083 | 3447 | 3397 | 91 | 19026
2000/11/09 | 05:20:00 | 2000/11/09 05:20 | 3.534 | 0.415 | 3.435 | 0.099 | 3970 | 3861 | 109 | 22887
2000/11/09 | 05:40:00 | 2000/11/09 05:40 | 3.68 | 0.425 | 3.564 | 0.116 | 4346 | 4199 | 129 | 27086
2000/11/09 | 06:00:00 | 2000/11/09 06:00 | 3.577 | 0.418 | 3.443 | 0.134 | 4380 | 4204 | 150 | 31290
2000/11/09 | 06:20:00 | 2000/11/09 06:20 | 3.345 | 0.4 | 3.194 | 0.151 | 4164 | 3982 | 171 | 35272
2000/11/09 | 06:40:00 | 2000/11/09 06:40 | 3.089 | 0.38 | 2.923 | 0.166 | 3860 | 3670 | 190 | 38942
2000/11/09 | 07:00:00 | 2000/11/09 07:00 | 2.832 | 0.36 | 2.652 | 0.18 | 3552 | 3345 | 208 | 42287
2000/11/09 | 07:20:00 | 2000/11/09 07:20 | 2.575 | 0.34 | 2.382 | 0.193 | 3245 | 3021 | 223 | 45308
2000/11/09 | 07:40:00 | 2000/11/09 07:40 | 2.456 | 0.33 | 2.252 | 0.204 | 2998 | 2781 | 238 | 48089
2000/11/09 | 08:00:00 | 2000/11/09 08:00 | 2.382 | 0.324 | 2.167 | 0.215 | 2903 | 2651 | 252 | 50740
2000/11/09 | 08:20:00 | 2000/11/09 08:20 | 2.308 | 0.317 | 2.082 | 0.226 | 2814 | 2549 | 265 | 53289
2000/11/09 | 08:40:00 | 2000/11/09 08:40 | 2.235 | 0.311 | 1.999 | 0.236 | 2726 | 2449 | 277 | 55738
2000/11/09 | 09:00:00 | 2000/11/09 09:00 | 2.161 | 0.304 | 1.915 | 0.246 | 2637 | 2348 | 289 | 58086
2000/11/09 | 09:20:00 | 2000/11/09 09:20 | 2.087 | 0.298 | 1.832 | 0.255 | 2549 | 2248 | 301 | 60334
2000/11/09 | 09:40:00 | 2000/11/09 09:40 | 2.013 | 0.291 | 1.749 | 0.264 | 2460 | 2148 | 312 | 62482
2000/11/09 | 10:00:00 | 2000/11/09 10:00 | 1.939 | 0.285 | 1.666 | 0.273 | 2372 | 2049 | 322 | 64531
2000/11/09 | 10:20:00 | 2000/11/09 10:20 | 1.908 | 0.282 | 1.627 | 0.281 | 2301 | 1976 | 332 | 66507
2000/11/09 | 10:40:00 | 2000/11/09 10:40 | 1.894 | 0.281 | 1.605 | 0.289 | 2281 | 1939 | 342 | 68446
2000/11/09 | 11:00:00 | 2000/11/09 11:00 | 1.88 | 0.279 | 1.583 | 0.297 | 2264 | 1913 | 352 | 70359
2000/11/09 | 11:20:00 | 2000/11/09 11:20 | 1.866 | 0.278 | 1.561 | 0.305 | 2247 | 1886 | 361 | 72245
2000/11/09 | 11:40:00 | 2000/11/09 11:40 | 1.852 | 0.277 | 1.539 | 0.313 | 2230 | 1860 | 371 | 74105
2000/11/09 | 12:00:00 | 2000/11/09 12:00 | 1.838 | 0.276 | 1.518 | 0.32 | 2213 | 1834 | 380 | 75939
2000/11/09 | 12:20:00 | 2000/11/09 12:20 | 1.824 | 0.274 | 1.496 | 0.328 | 2197 | 1808 | 389 | 77747
2000/11/09 | 12:40:00 | 2000/11/09 12:40 | 1.792 | 0.271 | 1.457 | 0.335 | 2171 | 1771 | 398 | 79518
2000/11/09 | 13:00:00 | 2000/11/09 13:00 | 1.755 | 0.268 | 1.412 | 0.343 | 2128 | 1721 | 407 | 81239
2000/11/09 | 13:20:00 | 2000/11/09 13:20 | 1.719 | 0.264 | 1.369 | 0.35 | 2085 | 1669 | 415 | 82908
2000/11/09 | 13:40:00 | 2000/11/09 13:40 | 1.683 | 0.261 | 1.327 | 0.356 | 2041 | 1618 | 424 | 84526
2000/11/09 | 14:00:00 | 2000/11/09 14:00 | 1.646 | 0.257 | 1.283 | 0.363 | 1997 | 1566 | 432 | 86092
2000/11/09 | 14:20:00 | 2000/11/09 14:20 | 1.61 | 0.254 | 1.241 | 0.369 | 1954 | 1514 | 439 | 87606
2000/11/09 | 14:40:00 | 2000/11/09 14:40 | 1.597 | 0.252 | 1.222 | 0.375 | 1921 | 1477 | 447 | 89083
2000/11/09 | 15:00:00 | 2000/11/09 15:00 | 1.59 | 0.252 | 1.209 | 0.381 | 1912 | 1458 | 454 | 90541
2000/11/09 | 15:20:00 | 2000/11/09 15:20 | 1.583 | 0.251 | 1.195 | 0.388 | 1903 | 1442 | 461 | 91983
2000/11/09 | 15:40:00 | 2000/11/09 15:40 | 1.575 | 0.25 | 1.182 | 0.393 | 1895 | 1426 | 469 | 93409
2000/11/09 | 16:00:00 | 2000/11/09 16:00 | 1.568 | 0.25 | 1.169 | 0.399 | 1886 | 1410 | 476 | 94819
2000/11/09 | 16:20:00 | 2000/11/09 16:20 | 1.561 | 0.249 | 1.156 | 0.405 | 1878 | 1395 | 483 | 96214
2000/11/09 | 16:40:00 | 2000/11/09 16:40 | 1.554 | 0.248 | 1.143 | 0.411 | 1869 | 1379 | 490 | 97593
2000/11/09 | 17:00:00 | 2000/11/09 17:00 | 1.591 | 0.252 | 1.174 | 0.417 | 1881 | 1390 | 497 | 98983
2000/11/09 | 17:20:00 | 2000/11/09 17:20 | 1.939 | 0.283 | 1.515 | 0.424 | 1976 | 1614 | 504 | 100597
2000/11/09 | 17:40:00 | 2000/11/09 17:40 | 2.712 | 0.351 | 2.279 | 0.433 | 3040 | 2277 | 514 | 102874
2000/11/09 | 18:00:00 | 2000/11/09 18:00 | 2.56 | 0.339 | 2.116 | 0.444 | 3163 | 2637 | 526 | 105511
2000/11/09 | 18:20:00 | 2000/11/09 18:20 | 3.663 | 0.423 | 3.206 | 0.457 | 3733 | 3193 | 541 | 108704
2000/11/09 | 18:40:00 | 2000/11/09 18:40 | 7.491 | 0.663 | 7.008 | 0.483 | 6857 | 6128 | 564 | 114832
2000/11/09 | 19:00:00 | 2000/11/09 19:00 | 7.698 | 0.675 | 7.179 | 0.519 | 9163 | 8513 | 601 | 123345
2000/11/09 | 19:20:00 | 2000/11/09 19:20 | 7.088 | 0.64 | 6.535 | 0.553 | 8872 | 8229 | 643 | 131574
2000/11/09 | 19:40:00 | 2000/11/09 19:40 | 6.479 | 0.605 | 5.895 | 0.584 | 8140 | 7458 | 682 | 139032
2000/11/09 | 20:00:00 | 2000/11/09 20:00 | 7.113 | 0.641 | 6.498 | 0.615 | 7931 | 7436 | 719 | 146468
2000/11/09 | 20:20:00 | 2000/11/09 20:20 | 7.943 | 0.688 | 7.293 | 0.65 | 9155 | 8275 | 759 | 154743
2000/11/09 | 20:40:00 | 2000/11/09 20:40 | 8.086 | 0.696 | 7.4 | 0.686 | 9698 | 8816 | 802 | 163559
2000/11/09 | 21:00:00 | 2000/11/09 21:00 | 7.693 | 0.674 | 6.97 | 0.723 | 9467 | 8622 | 845 | 163559
2000/11/09 | 21:20:00 | 2000/11/09 21:20 | 7.299 | 0.652 | 6.543 | 0.756 | 8995 | 8108 | 887 | 163559
2000/11/09 | 21:40:00 | 2000/11/09 21:40 | 6.906 | 0.63 | 6.118 | 0.788 | 8523 | 7596 | 927 | 163559
2000/11/09 | 22:00:00 | 2000/11/09 22:00 | 6.439 | 0.603 | 5.621 | 0.818 | 8031 | 7044 | 963 | 163559
2000/11/09 | 22:20:00 | 2000/11/09 22:20 | 5.881 | 0.568 | 5.037 | 0.844 | 7392 | 6395 | 997 | 163559
2000/11/09 | 22:40:00 | 2000/11/09 22:40 | 5.324 | 0.534 | 4.456 | 0.868 | 6723 | 5696 | 1027 | 163559
2000/11/09 | 23:00:00 | 2000/11/09 23:00 | 4.766 | 0.5 | 3.877 | 0.889 | 6054 | 5000 | 1054 | 163559
2000/11/09 | 23:20:00 | 2000/11/09 23:20 | 4.731 | 0.498 | 3.823 | 0.908 | 5698 | 4620 | 1078 | 163559
2000/11/09 | 23:40:00 | 2000/11/09 23:40 | 4.696 | 0.495 | 3.769 | 0.927 | 5656 | 4555 | 1101 | 163559
2000/11/10 | 00:00:00 | 2000/11/10 00:00 | 4.66 | 0.493 | 3.714 | 0.946 | 5614 | 4490 | 1124 | 163559
2000/11/10 | 00:20:00 | 2000/11/10 00:20 | 4.625 | 0.49 | 3.661 | 0.964 | 5571 | 4425 | 1146 | 163559
2000/11/10 | 00:40:00 | 2000/11/10 00:40 | 4.59 | 0.488 | 3.607 | 0.983 | 5529 | 4361 | 1168 | 163559
2000/11/10 | 01:00:00 | 2000/11/10 01:00 | 4.554 | 0.485 | 3.553 | 1.001 | 5486 | 4296 | 1190 | 163559
2000/11/10 | 01:20:00 | 2000/11/10 01:20 | 4.519 | 0.483 | 3.501 | 1.018 | 5444 | 4232 | 1211 | 163559
2000/11/10 | 01:40:00 | 2000/11/10 01:40 | 4.483 | 0.48 | 3.447 | 1.036 | 5401 | 4169 | 1232 | 163559
2000/11/10 | 02:00:00 | 2000/11/10 02:00 | 4.448 | 0.478 | 3.395 | 1.053 | 5359 | 4105 | 1253 | 163559
2000/11/10 | 02:20:00 | 2000/11/10 02:20 | 4.413 | 0.475 | 3.343 | 1.07 | 5316 | 4043 | 1274 | 163559
2000/11/10 | 02:40:00 | 2000/11/10 02:40 | 4.377 | 0.473 | 3.291 | 1.086 | 5274 | 3980 | 1294 | 163559
2000/11/10 | 03:00:00 | 2000/11/10 03:00 | 4.342 | 0.47 | 3.239 | 1.103 | 5231 | 3918 | 1313 | 163559
2000/11/10 | 03:20:00 | 2000/11/10 03:20 | 4.306 | 0.468 | 3.187 | 1.119 | 5189 | 3856 | 1333 | 163559
2000/11/10 | 03:40:00 | 2000/11/10 03:40 | 4.271 | 0.465 | 3.136 | 1.135 | 5147 | 3794 | 1352 | 163559
2000/11/10 | 04:00:00 | 2000/11/10 04:00 | 4.236 | 0.463 | 3.086 | 1.15 | 5104 | 3733 | 1371 | 163559
2000/11/10 | 04:20:00 | 2000/11/10 04:20 | 4.2 | 0.46 | 3.034 | 1.166 | 5062 | 3672 | 1390 | 163559
2000/11/10 | 04:40:00 | 2000/11/10 04:40 | 4.165 | 0.458 | 2.984 | 1.181 | 5019 | 3611 | 1408 | 163559
2000/11/10 | 05:00:00 | 2000/11/10 05:00 | 4.13 | 0.456 | 2.934 | 1.196 | 4977 | 3551 | 1426 | 163559
2000/11/10 | 05:20:00 | 2000/11/10 05:20 | 4.094 | 0.453 | 2.884 | 1.21 | 4934 | 3491 | 1443 | 163559
2000/11/10 | 05:40:00 | 2000/11/10 05:40 | 4.059 | 0.451 | 2.835 | 1.224 | 4892 | 3431 | 1461 | 163559
2000/11/10 | 06:00:00 | 2000/11/10 06:00 | 4.023 | 0.448 | 2.784 | 1.239 | 4849 | 3371 | 1478 | 163559
2000/11/10 | 06:20:00 | 2000/11/10 06:20 | 3.988 | 0.446 | 2.736 | 1.252 | 4807 | 3312 | 1495 | 163559
2000/11/10 | 06:40:00 | 2000/11/10 06:40 | 3.953 | 0.443 | 2.687 | 1.266 | 4764 | 3254 | 1511 | 163559
2000/11/10 | 07:00:00 | 2000/11/10 07:00 | 3.917 | 0.441 | 2.638 | 1.279 | 4722 | 3195 | 1527 | 163559
2000/11/10 | 07:20:00 | 2000/11/10 07:20 | 3.882 | 0.438 | 2.59 | 1.292 | 4680 | 3136 | 1543 | 163559
2000/11/10 | 07:40:00 | 2000/11/10 07:40 | 3.847 | 0.436 | 2.542 | 1.305 | 4637 | 3079 | 1559 | 163559
2000/11/10 | 08:00:00 | 2000/11/10 08:00 | 3.811 | 0.433 | 2.493 | 1.318 | 4595 | 3021 | 1574 | 163559
2000/11/10 | 08:20:00 | 2000/11/10 08:20 | 3.776 | 0.431 | 2.446 | 1.33 | 4552 | 2963 | 1589 | 163559
2000/11/10 | 08:40:00 | 2000/11/10 08:40 | 3.74 | 0.428 | 2.398 | 1.342 | 4510 | 2906 | 1604 | 163559
2000/11/10 | 09:00:00 | 2000/11/10 09:00 | 3.705 | 0.426 | 2.351 | 1.354 | 4467 | 2849 | 1618 | 163559
2000/11/10 | 09:20:00 | 2000/11/10 09:20 | 3.67 | 0.423 | 2.304 | 1.366 | 4425 | 2793 | 1632 | 163559
2000/11/10 | 09:40:00 | 2000/11/10 09:40 | 3.634 | 0.421 | 2.257 | 1.377 | 4382 | 2736 | 1646 | 163559
2000/11/10 | 10:00:00 | 2000/11/10 10:00 | 3.599 | 0.418 | 2.21 | 1.389 | 4340 | 2680 | 1660 | 163559
2000/11/10 | 10:20:00 | 2000/11/10 10:20 | 3.563 | 0.416 | 2.163 | 1.4 | 4297 | 2624 | 1673 | 163559
2000/11/10 | 10:40:00 | 2000/11/10 10:40 | 3.528 | 0.413 | 2.118 | 1.41 | 4255 | 2569 | 1686 | 163559
2000/11/10 | 11:00:00 | 2000/11/10 11:00 | 3.493 | 0.411 | 2.072 | 1.421 | 4213 | 2514 | 1699 | 163559
2000/11/10 | 11:20:00 | 2000/11/10 11:20 | 3.457 | 0.409 | 2.026 | 1.431 | 4170 | 2459 | 1711 | 163559
2000/11/10 | 11:40:00 | 2000/11/10 11:40 | 3.422 | 0.406 | 1.981 | 1.441 | 4128 | 2404 | 1723 | 163559
2000/11/10 | 12:00:00 | 2000/11/10 12:00 | 3.387 | 0.404 | 1.936 | 1.451 | 4085 | 2350 | 1735 | 163559
2000/11/10 | 12:20:00 | 2000/11/10 12:20 | 3.351 | 0.401 | 1.89 | 1.461 | 4043 | 2296 | 1747 | 163559
2000/11/10 | 12:40:00 | 2000/11/10 12:40 | 3.327 | 0.399 | 1.857 | 1.47 | 4004 | 2249 | 1758 | 163559
2000/11/10 | 13:00:00 | 2000/11/10 13:00 | 3.31 | 0.398 | 1.831 | 1.479 | 3982 | 2213 | 1769 | 163559
2000/11/10 | 13:20:00 | 2000/11/10 13:20 | 3.293 | 0.397 | 1.805 | 1.488 | 3962 | 2181 | 1780 | 163559
2000/11/10 | 13:40:00 | 2000/11/10 13:40 | 3.276 | 0.396 | 1.779 | 1.497 | 3942 | 2150 | 1791 | 163559
2000/11/10 | 14:00:00 | 2000/11/10 14:00 | 3.259 | 0.394 | 1.753 | 1.506 | 3922 | 2119 | 1802 | 163559
2000/11/10 | 14:20:00 | 2000/11/10 14:20 | 3.243 | 0.393 | 1.728 | 1.515 | 3901 | 2089 | 1813 | 163559
2000/11/10 | 14:40:00 | 2000/11/10 14:40 | 3.226 | 0.392 | 1.703 | 1.523 | 3881 | 2058 | 1823 | 163559
2000/11/10 | 15:00:00 | 2000/11/10 15:00 | 3.209 | 0.39 | 1.677 | 1.532 | 3861 | 2028 | 1833 | 163559
2000/11/10 | 15:20:00 | 2000/11/10 15:20 | 3.192 | 0.389 | 1.652 | 1.54 | 3841 | 1997 | 1843 | 163559
2000/11/10 | 15:40:00 | 2000/11/10 15:40 | 3.175 | 0.388 | 1.627 | 1.548 | 3820 | 1967 | 1853 | 163559
2000/11/10 | 16:00:00 | 2000/11/10 16:00 | 3.158 | 0.387 | 1.601 | 1.557 | 3800 | 1937 | 1863 | 163559
2000/11/10 | 16:20:00 | 2000/11/10 16:20 | 3.142 | 0.385 | 1.577 | 1.565 | 3780 | 1907 | 1873 | 163559
2000/11/10 | 16:40:00 | 2000/11/10 16:40 | 3.125 | 0.384 | 1.553 | 1.572 | 3760 | 1878 | 1882 | 163559
2000/11/10 | 17:00:00 | 2000/11/10 17:00 | 3.108 | 0.383 | 1.528 | 1.58 | 3740 | 1848 | 1891 | 163559
2000/11/10 | 17:20:00 | 2000/11/10 17:20 | 3.091 | 0.381 | 1.503 | 1.588 | 3719 | 1819 | 1901 | 163559
2000/11/10 | 17:40:00 | 2000/11/10 17:40 | 3.074 | 0.38 | 1.479 | 1.595 | 3699 | 1789 | 1910 | 163559
2000/11/10 | 18:00:00 | 2000/11/10 18:00 | 3.057 | 0.379 | 1.454 | 1.603 | 3679 | 1760 | 1919 | 163559
2000/11/10 | 18:20:00 | 2000/11/10 18:20 | 3.041 | 0.378 | 1.431 | 1.61 | 3659 | 1731 | 1927 | 163559
2000/11/10 | 18:40:00 | 2000/11/10 18:40 | 3.017 | 0.376 | 1.4 | 1.617 | 3636 | 1699 | 1936 | 163559
2000/11/10 | 19:00:00 | 2000/11/10 19:00 | 2.99 | 0.373 | 1.366 | 1.624 | 3604 | 1660 | 1944 | 163559
2000/11/10 | 19:20:00 | 2000/11/10 19:20 | 2.962 | 0.371 | 1.331 | 1.631 | 3571 | 1619 | 1953 | 163559
2000/11/10 | 19:40:00 | 2000/11/10 19:40 | 2.935 | 0.369 | 1.298 | 1.637 | 3538 | 1578 | 1961 | 163559
2000/11/10 | 20:00:00 | 2000/11/10 20:00 | 2.907 | 0.367 | 1.263 | 1.644 | 3505 | 1537 | 1968 | 163559
2000/11/10 | 20:20:00 | 2000/11/10 20:20 | 2.879 | 0.365 | 1.229 | 1.65 | 3472 | 1496 | 1976 | 163559
2000/11/10 | 20:40:00 | 2000/11/10 20:40 | 2.852 | 0.362 | 1.196 | 1.656 | 3439 | 1455 | 1983 | 163559
2000/11/10 | 21:00:00 | 2000/11/10 21:00 | 2.824 | 0.36 | 1.162 | 1.662 | 3406 | 1415 | 1991 | 163559
2000/11/10 | 21:20:00 | 2000/11/10 21:20 | 2.797 | 0.358 | 1.129 | 1.668 | 3372 | 1375 | 1998 | 163559
2000/11/10 | 21:40:00 | 2000/11/10 21:40 | 2.769 | 0.356 | 1.096 | 1.673 | 3339 | 1335 | 2004 | 163559
2000/11/10 | 22:00:00 | 2000/11/10 22:00 | 2.741 | 0.354 | 1.062 | 1.679 | 3306 | 1295 | 2011 | 163559
2000/11/10 | 22:20:00 | 2000/11/10 22:20 | 2.714 | 0.351 | 1.03 | 1.684 | 3273 | 1256 | 2017 | 163559
2000/11/10 | 22:40:00 | 2000/11/10 22:40 | 2.686 | 0.349 | 0.997 | 1.689 | 3240 | 1216 | 2024 | 163559
2000/11/10 | 23:00:00 | 2000/11/10 23:00 | 2.659 | 0.347 | 0.965 | 1.694 | 3207 | 1177 | 2030 | 163559
2000/11/10 | 23:20:00 | 2000/11/10 23:20 | 2.631 | 0.345 | 0.932 | 1.699 | 3174 | 1139 | 2035 | 163559
2000/11/10 | 23:40:00 | 2000/11/10 23:40 | 2.604 | 0.343 | 0.901 | 1.703 | 3141 | 1100 | 2041 | 163559
2000/11/11 | 00:00:00 | 2000/11/11 00:00 | 2.576 | 0.34 | 0.868 | 1.708 | 3108 | 1062 | 2046 | 163559
2000/11/11 | 00:20:00 | 2000/11/11 00:20 | 2.552 | 0.338 | 0.84 | 1.712 | 3075 | 1025 | 2052 | 163559
2000/11/11 | 00:40:00 | 2000/11/11 00:40 | 2.532 | 0.337 | 0.816 | 1.716 | 3050 | 994 | 2057 | 163559
2000/11/11 | 01:00:00 | 2000/11/11 01:00 | 2.512 | 0.335 | 0.792 | 1.72 | 3027 | 965 | 2062 | 163559
2000/11/11 | 01:20:00 | 2000/11/11 01:20 | 2.493 | 0.333 | 0.769 | 1.724 | 3003 | 937 | 2066 | 163559
2000/11/11 | 01:40:00 | 2000/11/11 01:40 | 2.473 | 0.332 | 0.745 | 1.728 | 2979 | 909 | 2071 | 163559
2000/11/11 | 02:00:00 | 2000/11/11 02:00 | 2.453 | 0.33 | 0.722 | 1.731 | 2956 | 880 | 2075 | 163559
2000/11/11 | 02:20:00 | 2000/11/11 02:20 | 2.434 | 0.328 | 0.699 | 1.735 | 2932 | 852 | 2080 | 163559
2000/11/11 | 02:40:00 | 2000/11/11 02:40 | 2.414 | 0.326 | 0.676 | 1.738 | 2909 | 825 | 2084 | 163559
2000/11/11 | 03:00:00 | 2000/11/11 03:00 | 2.394 | 0.325 | 0.652 | 1.742 | 2885 | 797 | 2088 | 163559
2000/11/11 | 03:20:00 | 2000/11/11 03:20 | 2.375 | 0.323 | 0.63 | 1.745 | 2861 | 769 | 2092 | 163559
2000/11/11 | 03:40:00 | 2000/11/11 03:40 | 2.355 | 0.321 | 0.607 | 1.748 | 2838 | 742 | 2096 | 163559
2000/11/11 | 04:00:00 | 2000/11/11 04:00 | 2.335 | 0.32 | 0.584 | 1.751 | 2814 | 715 | 2099 | 163559
2000/11/11 | 04:20:00 | 2000/11/11 04:20 | 2.316 | 0.318 | 0.562 | 1.754 | 2791 | 688 | 2103 | 163559
2000/11/11 | 04:40:00 | 2000/11/11 04:40 | 2.296 | 0.316 | 0.539 | 1.757 | 2767 | 661 | 2106 | 163559
2000/11/11 | 05:00:00 | 2000/11/11 05:00 | 2.276 | 0.315 | 0.517 | 1.759 | 2744 | 634 | 2110 | 163559
2000/11/11 | 05:20:00 | 2000/11/11 05:20 | 2.257 | 0.313 | 0.495 | 1.762 | 2720 | 607 | 2113 | 163559
2000/11/11 | 05:40:00 | 2000/11/11 05:40 | 2.237 | 0.311 | 0.473 | 1.764 | 2696 | 581 | 2116 | 163559
2000/11/11 | 06:00:00 | 2000/11/11 06:00 | 2.217 | 0.31 | 0.45 | 1.767 | 2673 | 554 | 2119 | 163559
2000/11/11 | 06:20:00 | 2000/11/11 06:20 | 2.198 | 0.308 | 0.429 | 1.769 | 2649 | 528 | 2121 | 163559
2000/11/11 | 06:40:00 | 2000/11/11 06:40 | 2.178 | 0.306 | 0.407 | 1.771 | 2626 | 502 | 2124 | 163559
2000/11/11 | 07:00:00 | 2000/11/11 07:00 | 2.158 | 0.304 | 0.385 | 1.773 | 2602 | 475 | 2126 | 163559
2000/11/11 | 07:20:00 | 2000/11/11 07:20 | 2.139 | 0.303 | 0.364 | 1.775 | 2578 | 450 | 2129 | 163559
2000/11/11 | 07:40:00 | 2000/11/11 07:40 | 2.119 | 0.301 | 0.342 | 1.777 | 2555 | 424 | 2131 | 163559
2000/11/11 | 08:00:00 | 2000/11/11 08:00 | 2.1 | 0.299 | 0.322 | 1.778 | 2531 | 399 | 2133 | 163559
2000/11/11 | 08:20:00 | 2000/11/11 08:20 | 2.08 | 0.298 | 0.3 | 1.78 | 2508 | 373 | 2135 | 163559
2000/11/11 | 08:40:00 | 2000/11/11 08:40 | 2.06 | 0.296 | 0.279 | 1.781 | 2484 | 347 | 2137 | 163559
2000/11/11 | 09:00:00 | 2000/11/11 09:00 | 2.046 | 0.295 | 0.263 | 1.783 | 2464 | 325 | 2138 | 163559
2000/11/11 | 09:20:00 | 2000/11/11 09:20 | 2.032 | 0.293 | 0.248 | 1.784 | 2447 | 307 | 2140 | 163559
2000/11/11 | 09:40:00 | 2000/11/11 09:40 | 2.018 | 0.292 | 0.233 | 1.785 | 2430 | 289 | 2141 | 163559
2000/11/11 | 10:00:00 | 2000/11/11 10:00 | 2.004 | 0.291 | 0.218 | 1.786 | 2413 | 270 | 2143 | 163559
2000/11/11 | 10:20:00 | 2000/11/11 10:20 | 1.99 | 0.29 | 0.203 | 1.787 | 2396 | 252 | 2144 | 163559
2000/11/11 | 10:40:00 | 2000/11/11 10:40 | 1.976 | 0.288 | 0.188 | 1.788 | 2380 | 234 | 2145 | 163559
2000/11/11 | 11:00:00 | 2000/11/11 11:00 | 1.962 | 0.287 | 0.173 | 1.789 | 2363 | 216 | 2146 | 163559
2000/11/11 | 11:20:00 | 2000/11/11 11:20 | 1.947 | 0.286 | 0.157 | 1.79 | 2346 | 198 | 2147 | 163559
2000/11/11 | 11:40:00 | 2000/11/11 11:40 | 1.93 | 0.284 | 0.139 | 1.791 | 2326 | 178 | 2148 | 163559
2000/11/11 | 12:00:00 | 2000/11/11 12:00 | 1.912 | 0.282 | 0.121 | 1.791 | 2305 | 156 | 2149 | 163559
2000/11/11 | 12:20:00 | 2000/11/11 12:20 | 1.894 | 0.281 | 0.102 | 1.792 | 2283 | 134 | 2150 | 163559
2000/11/11 | 12:40:00 | 2000/11/11 12:40 | 1.876 | 0.279 | 0.084 | 1.792 | 2262 | 111 | 2151 | 163559
2000/11/11 | 13:00:00 | 2000/11/11 13:00 | 1.858 | 0.277 | 0.065 | 1.793 | 2241 | 89 | 2151 | 163559
2000/11/11 | 13:20:00 | 2000/11/11 13:20 | 1.841 | 0.275 | 0.048 | 1.793 | 2219 | 68 | 2151 | 163559
2000/11/11 | 13:40:00 | 2000/11/11 13:40 | 1.823 | 0.274 | 0.03 | 1.793 | 2198 | 47 | 2152 | 163559
2000/11/11 | 14:00:00 | 2000/11/11 14:00 | 1.805 | 0.272 | 0.012 | 1.793 | 2177 | 25 | 2152 | 163559
2000/11/11 | 14:20:00 | 2000/11/11 14:20 | 1.787 | 0.27 | 0 | 1.787 | 2156 | 7 | 2148 | 163559
2000/11/11 | 14:40:00 | 2000/11/11 14:40 | 1.77 | 0.269 | 0 | 1.77 | 2134 | 0 | 2134 | 163559
2000/11/11 | 15:00:00 | 2000/11/11 15:00 | 1.752 | 0.267 | 0 | 1.752 | 2113 | 0 | 2113 | 163559
2000/11/11 | 15:20:00 | 2000/11/11 15:20 | 1.734 | 0.265 | 0 | 1.734 | 2092 | 0 | 2092 | 163559
2000/11/11 | 15:40:00 | 2000/11/11 15:40 | 1.716 | 0.263 | 0 | 1.716 | 2070 | 0 | 2070 | 163559
2000/11/11 | 16:00:00 | 2000/11/11 16:00 | 1.699 | 0.262 | 0 | 1.699 | 2049 | 0 | 2049 | 163559
2000/11/11 | 16:20:00 | 2000/11/11 16:20 | 1.681 | 0.26 | 0 | 1.681 | 2028 | 0 | 2028 | 163559
2000/11/11 | 16:40:00 | 2000/11/11 16:40 | 1.663 | 0.258 | 0 | 1.663 | 2006 | 0 | 2006 | 163559
2000/11/11 | 17:00:00 | 2000/11/11 17:00 | 1.645 | 0.257 | 0 | 1.645 | 1985 | 0 | 1985 | 163559
2000/11/11 | 17:20:00 | 2000/11/11 17:20 | 1.627 | 0.255 | 0 | 1.627 | 1964 | 0 | 1963 | 163559
2000/11/11 | 17:40:00 | 2000/11/11 17:40 | 1.61 | 0.253 | 0 | 1.61 | 1942 | 0 | 1942 | 163559
2000/11/11 | 18:00:00 | 2000/11/11 18:00 | 1.592 | 0.251 | 0 | 1.592 | 1921 | 0 | 1921 | 163559
2000/11/11 | 18:20:00 | 2000/11/11 18:20 | 1.574 | 0.25 | 0 | 1.574 | 1900 | 0 | 1900 | 163559
2000/11/11 | 18:40:00 | 2000/11/11 18:40 | 1.556 | 0.248 | 0 | 1.556 | 1878 | 0 | 1878 | 163559
2000/11/11 | 19:00:00 | 2000/11/11 19:00 | 1.539 | 0.246 | 0 | 1.539 | 1857 | 0 | 1857 | 163559
2000/11/11 | 19:20:00 | 2000/11/11 19:20 | 1.521 | 0.245 | 0 | 1.521 | 1836 | 0 | 1836 | 163559
2000/11/11 | 19:40:00 | 2000/11/11 19:40 | 1.503 | 0.243 | 0 | 1.503 | 1814 | 0 | 1814 | 163559

## Event 89
Hydrograph info for event 89 for X1H021 in period 19751001 to 20260303
Hydrograph period: 2000/11/11 22:00:00 to 2000/11/13 14:20:00 Date of peak: 2000/11/12 01:00:00 Peak flow: 12.250m³/sec
Date | Time | Date + Time | Observed (m³/sec) | Observed H(m) | Q-Dxi (m³/sec) | Q-Bxi (m³/sec) | Q-Txi (m³) | Q-Dxi (m³) | Q-Bxi (m³) | Cum. Q-Dri (m³)
2000/11/11 | 22:00:00 | 2000/11/11 22:00 | 1.415 | 0.234 | 1.411 | 0.004 | 0 | 0 | 0 | 0
2000/11/11 | 22:20:00 | 2000/11/11 22:20 | 2.445 | 0.329 | 2.432 | 0.013 | 2285 | 2306 | 10 | 2306
2000/11/11 | 22:40:00 | 2000/11/11 22:40 | 2.909 | 0.367 | 2.883 | 0.026 | 3231 | 3189 | 24 | 5495
2000/11/11 | 23:00:00 | 2000/11/11 23:00 | 4.906 | 0.507 | 4.86 | 0.046 | 4501 | 4646 | 43 | 10141
2000/11/11 | 23:20:00 | 2000/11/11 23:20 | 7.207 | 0.647 | 7.131 | 0.076 | 7650 | 7195 | 73 | 17336
2000/11/11 | 23:40:00 | 2000/11/11 23:40 | 7.365 | 0.656 | 7.253 | 0.112 | 8988 | 8630 | 113 | 25966
2000/11/12 | 00:00:00 | 2000/11/12 00:00 | 6.78 | 0.623 | 6.633 | 0.147 | 8487 | 8332 | 155 | 34298
2000/11/12 | 00:20:00 | 2000/11/12 00:20 | 6.55 | 0.61 | 6.371 | 0.179 | 7903 | 7802 | 196 | 42100
2000/11/12 | 00:40:00 | 2000/11/12 00:40 | 8.002 | 0.685 | 7.787 | 0.215 | 8230 | 8495 | 237 | 50595
2000/11/12 | 01:00:00 | 2000/11/12 01:00 | 11.542 | 0.866 | 11.279 | 0.263 | 11727 | 11440 | 287 | 62035
2000/11/12 | 01:20:00 | 2000/11/12 01:20 | 11.414 | 0.86 | 11.095 | 0.319 | 14214 | 13425 | 349 | 62035
2000/11/12 | 01:40:00 | 2000/11/12 01:40 | 10.367 | 0.808 | 9.995 | 0.372 | 13069 | 12654 | 414 | 62035
2000/11/12 | 02:00:00 | 2000/11/12 02:00 | 9.321 | 0.757 | 8.902 | 0.419 | 11813 | 11338 | 474 | 62035
2000/11/12 | 02:20:00 | 2000/11/12 02:20 | 8.275 | 0.705 | 7.814 | 0.461 | 10558 | 10030 | 528 | 62035
2000/11/12 | 02:40:00 | 2000/11/12 02:40 | 7.626 | 0.67 | 7.128 | 0.498 | 9469 | 8965 | 575 | 62035
2000/11/12 | 03:00:00 | 2000/11/12 03:00 | 7.148 | 0.644 | 6.615 | 0.533 | 8865 | 8246 | 619 | 62035
2000/11/12 | 03:20:00 | 2000/11/12 03:20 | 6.943 | 0.633 | 6.378 | 0.565 | 8405 | 7796 | 659 | 62035
2000/11/12 | 03:40:00 | 2000/11/12 03:40 | 6.855 | 0.628 | 6.258 | 0.597 | 8279 | 7581 | 697 | 62035
2000/11/12 | 04:00:00 | 2000/11/12 04:00 | 6.722 | 0.62 | 6.094 | 0.628 | 8160 | 7411 | 735 | 62035
2000/11/12 | 04:20:00 | 2000/11/12 04:20 | 6.542 | 0.609 | 5.884 | 0.658 | 7958 | 7187 | 772 | 62035
2000/11/12 | 04:40:00 | 2000/11/12 04:40 | 6.382 | 0.6 | 5.695 | 0.687 | 7744 | 6947 | 807 | 62035
2000/11/12 | 05:00:00 | 2000/11/12 05:00 | 6.391 | 0.601 | 5.676 | 0.715 | 7663 | 6822 | 841 | 62035
2000/11/12 | 05:20:00 | 2000/11/12 05:20 | 6.425 | 0.603 | 5.681 | 0.744 | 7677 | 6814 | 876 | 62035
2000/11/12 | 05:40:00 | 2000/11/12 05:40 | 6.562 | 0.611 | 5.789 | 0.773 | 7793 | 6882 | 910 | 62035
2000/11/12 | 06:00:00 | 2000/11/12 06:00 | 6.634 | 0.615 | 5.832 | 0.802 | 7939 | 6973 | 945 | 62035
2000/11/12 | 06:20:00 | 2000/11/12 06:20 | 6.624 | 0.614 | 5.793 | 0.831 | 7955 | 6975 | 980 | 62035
2000/11/12 | 06:40:00 | 2000/11/12 06:40 | 6.615 | 0.614 | 5.755 | 0.86 | 7944 | 6929 | 1014 | 62035
2000/11/12 | 07:00:00 | 2000/11/12 07:00 | 6.606 | 0.613 | 5.717 | 0.889 | 7933 | 6883 | 1049 | 62035
2000/11/12 | 07:20:00 | 2000/11/12 07:20 | 6.563 | 0.611 | 5.646 | 0.917 | 7906 | 6818 | 1083 | 62035
2000/11/12 | 07:40:00 | 2000/11/12 07:40 | 6.508 | 0.607 | 5.563 | 0.945 | 7842 | 6725 | 1117 | 62035
2000/11/12 | 08:00:00 | 2000/11/12 08:00 | 6.454 | 0.604 | 5.481 | 0.973 | 7777 | 6626 | 1151 | 62035
2000/11/12 | 08:20:00 | 2000/11/12 08:20 | 6.399 | 0.601 | 5.399 | 1 | 7712 | 6528 | 1184 | 62035
2000/11/12 | 08:40:00 | 2000/11/12 08:40 | 6.322 | 0.596 | 5.295 | 1.027 | 7642 | 6416 | 1216 | 62035
2000/11/12 | 09:00:00 | 2000/11/12 09:00 | 6.201 | 0.589 | 5.148 | 1.053 | 7514 | 6266 | 1248 | 62035
2000/11/12 | 09:20:00 | 2000/11/12 09:20 | 6.081 | 0.582 | 5.002 | 1.079 | 7369 | 6090 | 1279 | 62035
2000/11/12 | 09:40:00 | 2000/11/12 09:40 | 5.96 | 0.575 | 4.857 | 1.103 | 7225 | 5915 | 1309 | 62035
2000/11/12 | 10:00:00 | 2000/11/12 10:00 | 5.84 | 0.568 | 4.713 | 1.127 | 7080 | 5742 | 1338 | 62035
2000/11/12 | 10:20:00 | 2000/11/12 10:20 | 5.719 | 0.56 | 4.568 | 1.151 | 6935 | 5569 | 1367 | 62035
2000/11/12 | 10:40:00 | 2000/11/12 10:40 | 5.583 | 0.552 | 4.41 | 1.173 | 6786 | 5387 | 1394 | 62035
2000/11/12 | 11:00:00 | 2000/11/12 11:00 | 5.435 | 0.543 | 4.24 | 1.195 | 6611 | 5190 | 1421 | 62035
2000/11/12 | 11:20:00 | 2000/11/12 11:20 | 5.286 | 0.533 | 4.07 | 1.216 | 6432 | 4986 | 1446 | 62035
2000/11/12 | 11:40:00 | 2000/11/12 11:40 | 5.22 | 0.529 | 3.984 | 1.236 | 6296 | 4833 | 1471 | 62035
2000/11/12 | 12:00:00 | 2000/11/12 12:00 | 5.17 | 0.526 | 3.914 | 1.256 | 6234 | 4739 | 1495 | 62035
2000/11/12 | 12:20:00 | 2000/11/12 12:20 | 5.119 | 0.523 | 3.844 | 1.275 | 6173 | 4655 | 1518 | 62035
2000/11/12 | 12:40:00 | 2000/11/12 12:40 | 5.068 | 0.519 | 3.774 | 1.294 | 6112 | 4571 | 1541 | 62035
2000/11/12 | 13:00:00 | 2000/11/12 13:00 | 5.017 | 0.516 | 3.704 | 1.313 | 6051 | 4487 | 1564 | 62035
2000/11/12 | 13:20:00 | 2000/11/12 13:20 | 4.966 | 0.513 | 3.635 | 1.331 | 5990 | 4403 | 1586 | 62035
2000/11/12 | 13:40:00 | 2000/11/12 13:40 | 4.902 | 0.509 | 3.553 | 1.349 | 5925 | 4313 | 1608 | 62035
2000/11/12 | 14:00:00 | 2000/11/12 14:00 | 4.819 | 0.503 | 3.452 | 1.367 | 5833 | 4203 | 1630 | 62035
2000/11/12 | 14:20:00 | 2000/11/12 14:20 | 4.736 | 0.498 | 3.352 | 1.384 | 5733 | 4083 | 1650 | 62035
2000/11/12 | 14:40:00 | 2000/11/12 14:40 | 4.653 | 0.492 | 3.253 | 1.4 | 5633 | 3963 | 1671 | 62035
2000/11/12 | 15:00:00 | 2000/11/12 15:00 | 4.57 | 0.487 | 3.154 | 1.416 | 5534 | 3844 | 1690 | 62035
2000/11/12 | 15:20:00 | 2000/11/12 15:20 | 4.487 | 0.481 | 3.055 | 1.432 | 5434 | 3725 | 1709 | 62035
2000/11/12 | 15:40:00 | 2000/11/12 15:40 | 4.404 | 0.476 | 2.957 | 1.447 | 5334 | 3607 | 1727 | 62035
2000/11/12 | 16:00:00 | 2000/11/12 16:00 | 4.321 | 0.47 | 2.859 | 1.462 | 5235 | 3490 | 1745 | 62035
2000/11/12 | 16:20:00 | 2000/11/12 16:20 | 4.238 | 0.464 | 2.762 | 1.476 | 5135 | 3373 | 1762 | 62035
2000/11/12 | 16:40:00 | 2000/11/12 16:40 | 4.17 | 0.46 | 2.681 | 1.489 | 5037 | 3266 | 1779 | 62035
2000/11/12 | 17:00:00 | 2000/11/12 17:00 | 4.162 | 0.459 | 2.659 | 1.503 | 4999 | 3204 | 1795 | 62035
2000/11/12 | 17:20:00 | 2000/11/12 17:20 | 5.079 | 0.52 | 3.561 | 1.518 | 5129 | 3732 | 1813 | 62035
2000/11/12 | 17:40:00 | 2000/11/12 17:40 | 5.373 | 0.539 | 3.836 | 1.537 | 6384 | 4438 | 1833 | 62035
2000/11/12 | 18:00:00 | 2000/11/12 18:00 | 5.358 | 0.538 | 3.802 | 1.556 | 6438 | 4583 | 1856 | 62035
2000/11/12 | 18:20:00 | 2000/11/12 18:20 | 5.343 | 0.537 | 3.768 | 1.575 | 6421 | 4542 | 1879 | 62035
2000/11/12 | 18:40:00 | 2000/11/12 18:40 | 6.283 | 0.594 | 4.687 | 1.596 | 6976 | 5073 | 1903 | 62035
2000/11/12 | 19:00:00 | 2000/11/12 19:00 | 6.507 | 0.607 | 4.887 | 1.62 | 7695 | 5744 | 1930 | 62035
2000/11/12 | 19:20:00 | 2000/11/12 19:20 | 6.47 | 0.605 | 4.825 | 1.645 | 7806 | 5827 | 1959 | 62035
2000/11/12 | 19:40:00 | 2000/11/12 19:40 | 6.383 | 0.6 | 4.715 | 1.668 | 7718 | 5724 | 1988 | 62035
2000/11/12 | 20:00:00 | 2000/11/12 20:00 | 6.088 | 0.582 | 4.397 | 1.691 | 7483 | 5467 | 2016 | 62035
2000/11/12 | 20:20:00 | 2000/11/12 20:20 | 5.794 | 0.564 | 4.081 | 1.713 | 7129 | 5087 | 2042 | 62035
2000/11/12 | 20:40:00 | 2000/11/12 20:40 | 5.499 | 0.546 | 3.767 | 1.732 | 6776 | 4709 | 2067 | 62035
2000/11/12 | 21:00:00 | 2000/11/12 21:00 | 5.204 | 0.528 | 3.454 | 1.75 | 6422 | 4332 | 2089 | 62035
2000/11/12 | 21:20:00 | 2000/11/12 21:20 | 4.965 | 0.513 | 3.198 | 1.767 | 6080 | 3991 | 2110 | 62035
2000/11/12 | 21:40:00 | 2000/11/12 21:40 | 4.827 | 0.504 | 3.044 | 1.783 | 5875 | 3745 | 2130 | 62035
2000/11/12 | 22:00:00 | 2000/11/12 22:00 | 4.689 | 0.495 | 2.892 | 1.797 | 5709 | 3562 | 2148 | 62035
2000/11/12 | 22:20:00 | 2000/11/12 22:20 | 4.551 | 0.486 | 2.739 | 1.812 | 5544 | 3379 | 2165 | 62035
2000/11/12 | 22:40:00 | 2000/11/12 22:40 | 4.477 | 0.481 | 2.652 | 1.825 | 5405 | 3235 | 2182 | 62035
2000/11/12 | 23:00:00 | 2000/11/12 23:00 | 4.43 | 0.478 | 2.592 | 1.838 | 5344 | 3146 | 2198 | 62035
2000/11/12 | 23:20:00 | 2000/11/12 23:20 | 4.383 | 0.474 | 2.532 | 1.851 | 5288 | 3074 | 2214 | 62035
2000/11/12 | 23:40:00 | 2000/11/12 23:40 | 4.336 | 0.471 | 2.472 | 1.864 | 5231 | 3003 | 2229 | 62035
2000/11/13 | 00:00:00 | 2000/11/13 00:00 | 4.289 | 0.468 | 2.413 | 1.876 | 5175 | 2931 | 2244 | 62035
2000/11/13 | 00:20:00 | 2000/11/13 00:20 | 4.242 | 0.465 | 2.354 | 1.888 | 5119 | 2860 | 2258 | 62035
2000/11/13 | 00:40:00 | 2000/11/13 00:40 | 4.195 | 0.462 | 2.296 | 1.899 | 5062 | 2790 | 2272 | 62035
2000/11/13 | 01:00:00 | 2000/11/13 01:00 | 4.148 | 0.458 | 2.237 | 1.911 | 5006 | 2720 | 2286 | 62035
2000/11/13 | 01:20:00 | 2000/11/13 01:20 | 4.101 | 0.455 | 2.179 | 1.922 | 4950 | 2650 | 2300 | 62035
2000/11/13 | 01:40:00 | 2000/11/13 01:40 | 4.069 | 0.453 | 2.136 | 1.933 | 4902 | 2589 | 2313 | 62035
2000/11/13 | 02:00:00 | 2000/11/13 02:00 | 4.038 | 0.451 | 2.095 | 1.943 | 4864 | 2539 | 2326 | 62035
2000/11/13 | 02:20:00 | 2000/11/13 02:20 | 4.006 | 0.448 | 2.052 | 1.954 | 4826 | 2488 | 2338 | 62035
2000/11/13 | 02:40:00 | 2000/11/13 02:40 | 3.975 | 0.446 | 2.011 | 1.964 | 4789 | 2438 | 2351 | 62035
2000/11/13 | 03:00:00 | 2000/11/13 03:00 | 3.944 | 0.444 | 1.97 | 1.974 | 4751 | 2389 | 2363 | 62035
2000/11/13 | 03:20:00 | 2000/11/13 03:20 | 3.913 | 0.442 | 1.929 | 1.984 | 4714 | 2340 | 2375 | 62035
2000/11/13 | 03:40:00 | 2000/11/13 03:40 | 3.881 | 0.44 | 1.888 | 1.993 | 4676 | 2290 | 2386 | 62035
2000/11/13 | 04:00:00 | 2000/11/13 04:00 | 3.85 | 0.437 | 1.847 | 2.003 | 4639 | 2241 | 2397 | 62035
2000/11/13 | 04:20:00 | 2000/11/13 04:20 | 3.819 | 0.435 | 1.807 | 2.012 | 4601 | 2193 | 2409 | 62035
2000/11/13 | 04:40:00 | 2000/11/13 04:40 | 3.787 | 0.433 | 1.766 | 2.021 | 4564 | 2144 | 2419 | 62035
2000/11/13 | 05:00:00 | 2000/11/13 05:00 | 3.756 | 0.431 | 1.727 | 2.029 | 4526 | 2096 | 2430 | 62035
2000/11/13 | 05:20:00 | 2000/11/13 05:20 | 3.725 | 0.428 | 1.687 | 2.038 | 4488 | 2048 | 2440 | 62035
2000/11/13 | 05:40:00 | 2000/11/13 05:40 | 3.693 | 0.426 | 1.647 | 2.046 | 4451 | 2000 | 2451 | 62035
2000/11/13 | 06:00:00 | 2000/11/13 06:00 | 3.662 | 0.424 | 1.607 | 2.055 | 4413 | 1952 | 2461 | 62035
2000/11/13 | 06:20:00 | 2000/11/13 06:20 | 3.631 | 0.422 | 1.569 | 2.062 | 4376 | 1906 | 2470 | 62035
2000/11/13 | 06:40:00 | 2000/11/13 06:40 | 3.605 | 0.42 | 1.535 | 2.07 | 4341 | 1862 | 2480 | 62035
2000/11/13 | 07:00:00 | 2000/11/13 07:00 | 3.583 | 0.418 | 1.505 | 2.078 | 4313 | 1824 | 2489 | 62035
2000/11/13 | 07:20:00 | 2000/11/13 07:20 | 3.561 | 0.417 | 1.476 | 2.085 | 4287 | 1788 | 2498 | 62035
2000/11/13 | 07:40:00 | 2000/11/13 07:40 | 3.539 | 0.415 | 1.446 | 2.093 | 4260 | 1753 | 2507 | 62035
2000/11/13 | 08:00:00 | 2000/11/13 08:00 | 3.517 | 0.413 | 1.417 | 2.1 | 4234 | 1718 | 2515 | 62035
2000/11/13 | 08:20:00 | 2000/11/13 08:20 | 3.495 | 0.412 | 1.388 | 2.107 | 4207 | 1683 | 2524 | 62035
2000/11/13 | 08:40:00 | 2000/11/13 08:40 | 3.473 | 0.41 | 1.359 | 2.114 | 4181 | 1648 | 2532 | 62035
2000/11/13 | 09:00:00 | 2000/11/13 09:00 | 3.451 | 0.408 | 1.331 | 2.12 | 4154 | 1614 | 2541 | 62035
2000/11/13 | 09:20:00 | 2000/11/13 09:20 | 3.429 | 0.407 | 1.302 | 2.127 | 4128 | 1579 | 2549 | 62035
2000/11/13 | 09:40:00 | 2000/11/13 09:40 | 3.406 | 0.405 | 1.272 | 2.134 | 4101 | 1545 | 2556 | 62035
2000/11/13 | 10:00:00 | 2000/11/13 10:00 | 3.384 | 0.403 | 1.244 | 2.14 | 4074 | 1510 | 2564 | 62035
2000/11/13 | 10:20:00 | 2000/11/13 10:20 | 3.362 | 0.402 | 1.216 | 2.146 | 4048 | 1476 | 2572 | 62035
2000/11/13 | 10:40:00 | 2000/11/13 10:40 | 3.34 | 0.4 | 1.188 | 2.152 | 4021 | 1442 | 2579 | 62035
2000/11/13 | 11:00:00 | 2000/11/13 11:00 | 3.318 | 0.399 | 1.16 | 2.158 | 3995 | 1409 | 2586 | 62035
2000/11/13 | 11:20:00 | 2000/11/13 11:20 | 3.296 | 0.397 | 1.132 | 2.164 | 3968 | 1375 | 2593 | 62035
2000/11/13 | 11:40:00 | 2000/11/13 11:40 | 3.274 | 0.395 | 1.105 | 2.169 | 3942 | 1342 | 2600 | 62035
2000/11/13 | 12:00:00 | 2000/11/13 12:00 | 3.252 | 0.394 | 1.077 | 2.175 | 3915 | 1309 | 2606 | 62035
2000/11/13 | 12:20:00 | 2000/11/13 12:20 | 3.23 | 0.392 | 1.05 | 2.18 | 3889 | 1276 | 2613 | 62035
2000/11/13 | 12:40:00 | 2000/11/13 12:40 | 3.207 | 0.39 | 1.022 | 2.185 | 3862 | 1243 | 2619 | 62035
2000/11/13 | 13:00:00 | 2000/11/13 13:00 | 3.177 | 0.388 | 0.987 | 2.19 | 3835 | 1205 | 2625 | 62035
2000/11/13 | 13:20:00 | 2000/11/13 13:20 | 3.115 | 0.383 | 0.92 | 2.195 | 3775 | 1144 | 2631 | 62035
2000/11/13 | 13:40:00 | 2000/11/13 13:40 | 3.053 | 0.378 | 0.853 | 2.2 | 3701 | 1064 | 2637 | 62035
2000/11/13 | 14:00:00 | 2000/11/13 14:00 | 2.991 | 0.374 | 0.787 | 2.204 | 3626 | 985 | 2642 | 62035
2000/11/13 | 14:20:00 | 2000/11/13 14:20 | 2.974 | 0.372 | 0.766 | 2.208 | 3558 | 932 | 2647 | 62035

## Event 90
Hydrograph info for event 90 for X1H021 in period 19751001 to 20260303
Hydrograph period: 2000/11/14 18:20:00 to 2000/11/18 14:00:00 Date of peak: 2000/11/15 03:00:00 Peak flow: 7.777m³/sec
Date | Time | Date + Time | Observed (m³/sec) | Observed H(m) | Q-Dxi (m³/sec) | Q-Bxi (m³/sec) | Q-Txi (m³) | Q-Dxi (m³) | Q-Bxi (m³) | Cum. Q-Dri (m³)
2000/11/14 | 18:20:00 | 2000/11/14 18:20 | 2.876 | 0.365 | 2.869 | 0.007 | 0 | 0 | 0 | 0
2000/11/14 | 18:40:00 | 2000/11/14 18:40 | 2.937 | 0.369 | 2.915 | 0.022 | 3488 | 3470 | 17 | 3470
2000/11/14 | 19:00:00 | 2000/11/14 19:00 | 2.998 | 0.374 | 2.962 | 0.036 | 3561 | 3526 | 35 | 6996
2000/11/14 | 19:20:00 | 2000/11/14 19:20 | 3.075 | 0.38 | 3.024 | 0.051 | 3636 | 3591 | 53 | 10587
2000/11/14 | 19:40:00 | 2000/11/14 19:40 | 3.218 | 0.391 | 3.151 | 0.067 | 3776 | 3705 | 71 | 14292
2000/11/14 | 20:00:00 | 2000/11/14 20:00 | 3.362 | 0.402 | 3.279 | 0.083 | 3948 | 3858 | 90 | 18150
2000/11/14 | 20:20:00 | 2000/11/14 20:20 | 3.505 | 0.412 | 3.405 | 0.1 | 4120 | 4011 | 110 | 22161
2000/11/14 | 20:40:00 | 2000/11/14 20:40 | 3.631 | 0.422 | 3.514 | 0.117 | 4291 | 4151 | 130 | 26312
2000/11/14 | 21:00:00 | 2000/11/14 21:00 | 3.608 | 0.42 | 3.473 | 0.135 | 4344 | 4192 | 151 | 30504
2000/11/14 | 21:20:00 | 2000/11/14 21:20 | 3.585 | 0.418 | 3.433 | 0.152 | 4316 | 4144 | 172 | 34648
2000/11/14 | 21:40:00 | 2000/11/14 21:40 | 3.562 | 0.417 | 3.393 | 0.169 | 4288 | 4096 | 193 | 38744
2000/11/14 | 22:00:00 | 2000/11/14 22:00 | 3.65 | 0.423 | 3.464 | 0.186 | 4297 | 4114 | 213 | 42858
2000/11/14 | 22:20:00 | 2000/11/14 22:20 | 3.828 | 0.436 | 3.624 | 0.204 | 4487 | 4253 | 234 | 47111
2000/11/14 | 22:40:00 | 2000/11/14 22:40 | 4.821 | 0.503 | 4.596 | 0.225 | 5189 | 4932 | 257 | 52043
2000/11/14 | 23:00:00 | 2000/11/14 23:00 | 5.187 | 0.527 | 4.939 | 0.248 | 6042 | 5721 | 284 | 57764
2000/11/14 | 23:20:00 | 2000/11/14 23:20 | 5.192 | 0.527 | 4.919 | 0.273 | 6244 | 5914 | 313 | 63678
2000/11/14 | 23:40:00 | 2000/11/14 23:40 | 5.164 | 0.526 | 4.866 | 0.298 | 6214 | 5871 | 343 | 69549
2000/11/15 | 00:00:00 | 2000/11/15 00:00 | 5.201 | 0.528 | 4.879 | 0.322 | 6204 | 5847 | 372 | 75396
2000/11/15 | 00:20:00 | 2000/11/15 00:20 | 5.312 | 0.535 | 4.965 | 0.347 | 6292 | 5906 | 401 | 81302
2000/11/15 | 00:40:00 | 2000/11/15 00:40 | 5.556 | 0.55 | 5.184 | 0.372 | 6521 | 6089 | 431 | 87391
2000/11/15 | 01:00:00 | 2000/11/15 01:00 | 5.718 | 0.56 | 5.319 | 0.399 | 6786 | 6302 | 462 | 93693
2000/11/15 | 01:20:00 | 2000/11/15 01:20 | 5.814 | 0.566 | 5.389 | 0.425 | 6919 | 6425 | 494 | 100118
2000/11/15 | 01:40:00 | 2000/11/15 01:40 | 6.079 | 0.582 | 5.626 | 0.453 | 7085 | 6609 | 527 | 106727
2000/11/15 | 02:00:00 | 2000/11/15 02:00 | 6.515 | 0.607 | 6.033 | 0.482 | 7556 | 6995 | 561 | 113722
2000/11/15 | 02:20:00 | 2000/11/15 02:20 | 6.95 | 0.632 | 6.437 | 0.513 | 8079 | 7482 | 597 | 121204
2000/11/15 | 02:40:00 | 2000/11/15 02:40 | 7.385 | 0.657 | 6.838 | 0.547 | 8601 | 7965 | 636 | 129169
2000/11/15 | 03:00:00 | 2000/11/15 03:00 | 7.775 | 0.679 | 7.193 | 0.582 | 9121 | 8419 | 677 | 137588
2000/11/15 | 03:20:00 | 2000/11/15 03:20 | 7.747 | 0.677 | 7.129 | 0.618 | 9313 | 8593 | 720 | 137588
2000/11/15 | 03:40:00 | 2000/11/15 03:40 | 7.72 | 0.676 | 7.067 | 0.653 | 9280 | 8517 | 763 | 137588
2000/11/15 | 04:00:00 | 2000/11/15 04:00 | 7.693 | 0.674 | 7.004 | 0.689 | 9248 | 8443 | 805 | 137588
2000/11/15 | 04:20:00 | 2000/11/15 04:20 | 7.584 | 0.668 | 6.861 | 0.723 | 9178 | 8319 | 847 | 137588
2000/11/15 | 04:40:00 | 2000/11/15 04:40 | 7.449 | 0.661 | 6.692 | 0.757 | 9020 | 8131 | 888 | 137588
2000/11/15 | 05:00:00 | 2000/11/15 05:00 | 7.314 | 0.653 | 6.524 | 0.79 | 8858 | 7929 | 929 | 137588
2000/11/15 | 05:20:00 | 2000/11/15 05:20 | 7.179 | 0.646 | 6.356 | 0.823 | 8696 | 7728 | 968 | 137588
2000/11/15 | 05:40:00 | 2000/11/15 05:40 | 7.044 | 0.638 | 6.19 | 0.854 | 8533 | 7528 | 1006 | 137588
2000/11/15 | 06:00:00 | 2000/11/15 06:00 | 6.908 | 0.631 | 6.023 | 0.885 | 8371 | 7328 | 1043 | 137588
2000/11/15 | 06:20:00 | 2000/11/15 06:20 | 6.862 | 0.628 | 5.947 | 0.915 | 8251 | 7182 | 1080 | 137588
2000/11/15 | 06:40:00 | 2000/11/15 06:40 | 6.837 | 0.626 | 5.893 | 0.944 | 8219 | 7104 | 1116 | 137588
2000/11/15 | 07:00:00 | 2000/11/15 07:00 | 6.812 | 0.625 | 5.838 | 0.974 | 8190 | 7038 | 1151 | 137588
2000/11/15 | 07:20:00 | 2000/11/15 07:20 | 6.788 | 0.624 | 5.785 | 1.003 | 8160 | 6974 | 1186 | 137588
2000/11/15 | 07:40:00 | 2000/11/15 07:40 | 6.737 | 0.621 | 5.705 | 1.032 | 8122 | 6894 | 1221 | 137588
2000/11/15 | 08:00:00 | 2000/11/15 08:00 | 6.664 | 0.616 | 5.604 | 1.06 | 8041 | 6785 | 1255 | 137588
2000/11/15 | 08:20:00 | 2000/11/15 08:20 | 6.592 | 0.612 | 5.504 | 1.088 | 7954 | 6665 | 1289 | 137588
2000/11/15 | 08:40:00 | 2000/11/15 08:40 | 6.519 | 0.608 | 5.404 | 1.115 | 7866 | 6545 | 1322 | 137588
2000/11/15 | 09:00:00 | 2000/11/15 09:00 | 6.447 | 0.604 | 5.305 | 1.142 | 7779 | 6425 | 1355 | 137588
2000/11/15 | 09:20:00 | 2000/11/15 09:20 | 6.374 | 0.599 | 5.205 | 1.169 | 7692 | 6306 | 1386 | 137588
2000/11/15 | 09:40:00 | 2000/11/15 09:40 | 6.301 | 0.595 | 5.107 | 1.194 | 7605 | 6187 | 1418 | 137588
2000/11/15 | 10:00:00 | 2000/11/15 10:00 | 6.229 | 0.591 | 5.009 | 1.22 | 7518 | 6070 | 1448 | 137588
2000/11/15 | 10:20:00 | 2000/11/15 10:20 | 6.156 | 0.587 | 4.911 | 1.245 | 7431 | 5952 | 1479 | 137588
2000/11/15 | 10:40:00 | 2000/11/15 10:40 | 6.084 | 0.582 | 4.815 | 1.269 | 7344 | 5836 | 1508 | 137588
2000/11/15 | 11:00:00 | 2000/11/15 11:00 | 6.023 | 0.579 | 4.73 | 1.293 | 7260 | 5727 | 1537 | 137588
2000/11/15 | 11:20:00 | 2000/11/15 11:20 | 5.976 | 0.576 | 4.66 | 1.316 | 7199 | 5634 | 1566 | 137588
2000/11/15 | 11:40:00 | 2000/11/15 11:40 | 5.929 | 0.573 | 4.589 | 1.34 | 7143 | 5549 | 1594 | 137588
2000/11/15 | 12:00:00 | 2000/11/15 12:00 | 5.882 | 0.57 | 4.52 | 1.362 | 7087 | 5465 | 1621 | 137588
2000/11/15 | 12:20:00 | 2000/11/15 12:20 | 5.836 | 0.567 | 4.451 | 1.385 | 7031 | 5382 | 1648 | 137588
2000/11/15 | 12:40:00 | 2000/11/15 12:40 | 5.789 | 0.564 | 4.382 | 1.407 | 6975 | 5300 | 1675 | 137588
2000/11/15 | 13:00:00 | 2000/11/15 13:00 | 5.742 | 0.562 | 4.313 | 1.429 | 6919 | 5217 | 1702 | 137588
2000/11/15 | 13:20:00 | 2000/11/15 13:20 | 5.695 | 0.559 | 4.245 | 1.45 | 6862 | 5135 | 1727 | 137588
2000/11/15 | 13:40:00 | 2000/11/15 13:40 | 5.648 | 0.556 | 4.177 | 1.471 | 6806 | 5053 | 1753 | 137588
2000/11/15 | 14:00:00 | 2000/11/15 14:00 | 5.602 | 0.553 | 4.11 | 1.492 | 6750 | 4972 | 1778 | 137588
2000/11/15 | 14:20:00 | 2000/11/15 14:20 | 5.555 | 0.55 | 4.042 | 1.513 | 6694 | 4891 | 1803 | 137588
2000/11/15 | 14:40:00 | 2000/11/15 14:40 | 5.508 | 0.547 | 3.975 | 1.533 | 6638 | 4811 | 1827 | 137588
2000/11/15 | 15:00:00 | 2000/11/15 15:00 | 5.461 | 0.544 | 3.909 | 1.552 | 6582 | 4730 | 1851 | 137588
2000/11/15 | 15:20:00 | 2000/11/15 15:20 | 5.414 | 0.541 | 3.842 | 1.572 | 6525 | 4650 | 1875 | 137588
2000/11/15 | 15:40:00 | 2000/11/15 15:40 | 5.375 | 0.539 | 3.784 | 1.591 | 6471 | 4576 | 1898 | 137588
2000/11/15 | 16:00:00 | 2000/11/15 16:00 | 5.344 | 0.537 | 3.734 | 1.61 | 6431 | 4511 | 1920 | 137588
2000/11/15 | 16:20:00 | 2000/11/15 16:20 | 5.312 | 0.535 | 3.684 | 1.628 | 6393 | 4451 | 1943 | 137588
2000/11/15 | 16:40:00 | 2000/11/15 16:40 | 5.28 | 0.533 | 3.633 | 1.647 | 6355 | 4390 | 1965 | 137588
2000/11/15 | 17:00:00 | 2000/11/15 17:00 | 5.249 | 0.531 | 3.584 | 1.665 | 6317 | 4330 | 1987 | 137588
2000/11/15 | 17:20:00 | 2000/11/15 17:20 | 5.217 | 0.529 | 3.534 | 1.683 | 6279 | 4271 | 2009 | 137588
2000/11/15 | 17:40:00 | 2000/11/15 17:40 | 5.185 | 0.527 | 3.485 | 1.7 | 6242 | 4211 | 2030 | 137588
2000/11/15 | 18:00:00 | 2000/11/15 18:00 | 5.154 | 0.525 | 3.436 | 1.718 | 6204 | 4153 | 2051 | 137588
2000/11/15 | 18:20:00 | 2000/11/15 18:20 | 5.122 | 0.523 | 3.387 | 1.735 | 6166 | 4094 | 2071 | 137588
2000/11/15 | 18:40:00 | 2000/11/15 18:40 | 5.091 | 0.521 | 3.339 | 1.752 | 6128 | 4036 | 2092 | 137588
2000/11/15 | 19:00:00 | 2000/11/15 19:00 | 5.059 | 0.519 | 3.291 | 1.768 | 6090 | 3978 | 2112 | 137588
2000/11/15 | 19:20:00 | 2000/11/15 19:20 | 5.027 | 0.517 | 3.242 | 1.785 | 6052 | 3920 | 2132 | 137588
2000/11/15 | 19:40:00 | 2000/11/15 19:40 | 4.996 | 0.515 | 3.195 | 1.801 | 6014 | 3863 | 2151 | 137588
2000/11/15 | 20:00:00 | 2000/11/15 20:00 | 4.964 | 0.513 | 3.147 | 1.817 | 5976 | 3806 | 2170 | 137588
2000/11/15 | 20:20:00 | 2000/11/15 20:20 | 4.932 | 0.511 | 3.1 | 1.832 | 5938 | 3748 | 2189 | 137588
2000/11/15 | 20:40:00 | 2000/11/15 20:40 | 4.915 | 0.51 | 3.067 | 1.848 | 5905 | 3700 | 2208 | 137588
2000/11/15 | 21:00:00 | 2000/11/15 21:00 | 4.907 | 0.509 | 3.044 | 1.863 | 5893 | 3667 | 2226 | 137588
2000/11/15 | 21:20:00 | 2000/11/15 21:20 | 4.899 | 0.509 | 3.021 | 1.878 | 5884 | 3639 | 2245 | 137588
2000/11/15 | 21:40:00 | 2000/11/15 21:40 | 4.891 | 0.508 | 2.998 | 1.893 | 5874 | 3611 | 2263 | 137588
2000/11/15 | 22:00:00 | 2000/11/15 22:00 | 4.883 | 0.508 | 2.975 | 1.908 | 5865 | 3583 | 2281 | 137588
2000/11/15 | 22:20:00 | 2000/11/15 22:20 | 4.875 | 0.507 | 2.952 | 1.923 | 5855 | 3556 | 2299 | 137588
2000/11/15 | 22:40:00 | 2000/11/15 22:40 | 4.867 | 0.507 | 2.929 | 1.938 | 5845 | 3529 | 2317 | 137588
2000/11/15 | 23:00:00 | 2000/11/15 23:00 | 4.859 | 0.506 | 2.906 | 1.953 | 5836 | 3501 | 2334 | 137588
2000/11/15 | 23:20:00 | 2000/11/15 23:20 | 4.851 | 0.506 | 2.884 | 1.967 | 5826 | 3474 | 2352 | 137588
2000/11/15 | 23:40:00 | 2000/11/15 23:40 | 4.843 | 0.505 | 2.862 | 1.981 | 5817 | 3447 | 2369 | 137588
2000/11/16 | 00:00:00 | 2000/11/16 00:00 | 4.835 | 0.504 | 2.839 | 1.996 | 5807 | 3421 | 2386 | 137588
2000/11/16 | 00:20:00 | 2000/11/16 00:20 | 4.827 | 0.504 | 2.817 | 2.01 | 5798 | 3394 | 2403 | 137588
2000/11/16 | 00:40:00 | 2000/11/16 00:40 | 4.819 | 0.503 | 2.795 | 2.024 | 5788 | 3367 | 2420 | 137588
2000/11/16 | 01:00:00 | 2000/11/16 01:00 | 4.811 | 0.503 | 2.773 | 2.038 | 5778 | 3341 | 2437 | 137588
2000/11/16 | 01:20:00 | 2000/11/16 01:20 | 4.803 | 0.502 | 2.751 | 2.052 | 5769 | 3315 | 2454 | 137588
2000/11/16 | 01:40:00 | 2000/11/16 01:40 | 4.795 | 0.502 | 2.73 | 2.065 | 5759 | 3288 | 2470 | 137588
2000/11/16 | 02:00:00 | 2000/11/16 02:00 | 4.788 | 0.501 | 2.709 | 2.079 | 5750 | 3263 | 2487 | 137588
2000/11/16 | 02:20:00 | 2000/11/16 02:20 | 4.78 | 0.501 | 2.687 | 2.093 | 5740 | 3238 | 2503 | 137588
2000/11/16 | 02:40:00 | 2000/11/16 02:40 | 4.772 | 0.5 | 2.666 | 2.106 | 5731 | 3212 | 2519 | 137588
2000/11/16 | 03:00:00 | 2000/11/16 03:00 | 4.762 | 0.5 | 2.643 | 2.119 | 5721 | 3185 | 2535 | 137588
2000/11/16 | 03:20:00 | 2000/11/16 03:20 | 4.748 | 0.499 | 2.615 | 2.133 | 5706 | 3155 | 2551 | 137588
2000/11/16 | 03:40:00 | 2000/11/16 03:40 | 4.734 | 0.498 | 2.588 | 2.146 | 5689 | 3122 | 2567 | 137588
2000/11/16 | 04:00:00 | 2000/11/16 04:00 | 4.72 | 0.497 | 2.562 | 2.158 | 5673 | 3090 | 2582 | 137588
2000/11/16 | 04:20:00 | 2000/11/16 04:20 | 4.706 | 0.496 | 2.535 | 2.171 | 5656 | 3058 | 2598 | 137588
2000/11/16 | 04:40:00 | 2000/11/16 04:40 | 4.693 | 0.495 | 2.509 | 2.184 | 5640 | 3026 | 2613 | 137588
2000/11/16 | 05:00:00 | 2000/11/16 05:00 | 4.679 | 0.494 | 2.483 | 2.196 | 5623 | 2995 | 2628 | 137588
2000/11/16 | 05:20:00 | 2000/11/16 05:20 | 4.665 | 0.493 | 2.456 | 2.209 | 5606 | 2963 | 2643 | 137588
2000/11/16 | 05:40:00 | 2000/11/16 05:40 | 4.651 | 0.492 | 2.43 | 2.221 | 5590 | 2932 | 2658 | 137588
2000/11/16 | 06:00:00 | 2000/11/16 06:00 | 4.638 | 0.491 | 2.405 | 2.233 | 5573 | 2901 | 2673 | 137588
2000/11/16 | 06:20:00 | 2000/11/16 06:20 | 4.624 | 0.491 | 2.379 | 2.245 | 5557 | 2870 | 2687 | 137588
2000/11/16 | 06:40:00 | 2000/11/16 06:40 | 4.61 | 0.49 | 2.353 | 2.257 | 5540 | 2839 | 2701 | 137588
2000/11/16 | 07:00:00 | 2000/11/16 07:00 | 4.596 | 0.489 | 2.327 | 2.269 | 5524 | 2808 | 2715 | 137588
2000/11/16 | 07:20:00 | 2000/11/16 07:20 | 4.583 | 0.488 | 2.303 | 2.28 | 5507 | 2778 | 2729 | 137588
2000/11/16 | 07:40:00 | 2000/11/16 07:40 | 4.569 | 0.487 | 2.277 | 2.292 | 5491 | 2748 | 2743 | 137588
2000/11/16 | 08:00:00 | 2000/11/16 08:00 | 4.555 | 0.486 | 2.252 | 2.303 | 5474 | 2717 | 2757 | 137588
2000/11/16 | 08:20:00 | 2000/11/16 08:20 | 4.541 | 0.485 | 2.227 | 2.314 | 5458 | 2687 | 2771 | 137588
2000/11/16 | 08:40:00 | 2000/11/16 08:40 | 4.527 | 0.484 | 2.202 | 2.325 | 5441 | 2657 | 2784 | 137588
2000/11/16 | 09:00:00 | 2000/11/16 09:00 | 4.514 | 0.483 | 2.178 | 2.336 | 5425 | 2627 | 2797 | 137588
2000/11/16 | 09:20:00 | 2000/11/16 09:20 | 4.5 | 0.482 | 2.153 | 2.347 | 5408 | 2598 | 2810 | 137588
2000/11/16 | 09:40:00 | 2000/11/16 09:40 | 4.486 | 0.481 | 2.128 | 2.358 | 5392 | 2568 | 2823 | 137588
2000/11/16 | 10:00:00 | 2000/11/16 10:00 | 4.463 | 0.48 | 2.094 | 2.369 | 5372 | 2533 | 2836 | 137588
2000/11/16 | 10:20:00 | 2000/11/16 10:20 | 4.431 | 0.478 | 2.052 | 2.379 | 5336 | 2488 | 2849 | 137588
2000/11/16 | 10:40:00 | 2000/11/16 10:40 | 4.4 | 0.476 | 2.011 | 2.389 | 5298 | 2438 | 2861 | 137588
2000/11/16 | 11:00:00 | 2000/11/16 11:00 | 4.368 | 0.473 | 1.969 | 2.399 | 5261 | 2388 | 2873 | 137588
2000/11/16 | 11:20:00 | 2000/11/16 11:20 | 4.337 | 0.471 | 1.928 | 2.409 | 5223 | 2338 | 2885 | 137588
2000/11/16 | 11:40:00 | 2000/11/16 11:40 | 4.305 | 0.469 | 1.886 | 2.419 | 5185 | 2289 | 2896 | 137588
2000/11/16 | 12:00:00 | 2000/11/16 12:00 | 4.274 | 0.467 | 1.846 | 2.428 | 5147 | 2240 | 2908 | 137588
2000/11/16 | 12:20:00 | 2000/11/16 12:20 | 4.242 | 0.465 | 1.805 | 2.437 | 5109 | 2191 | 2919 | 137588
2000/11/16 | 12:40:00 | 2000/11/16 12:40 | 4.21 | 0.463 | 1.764 | 2.446 | 5071 | 2141 | 2930 | 137588
2000/11/16 | 13:00:00 | 2000/11/16 13:00 | 4.179 | 0.461 | 1.724 | 2.455 | 5034 | 2093 | 2940 | 137588
2000/11/16 | 13:20:00 | 2000/11/16 13:20 | 4.149 | 0.458 | 1.686 | 2.463 | 4997 | 2046 | 2951 | 137588
2000/11/16 | 13:40:00 | 2000/11/16 13:40 | 4.119 | 0.456 | 1.647 | 2.472 | 4961 | 2000 | 2961 | 137588
2000/11/16 | 14:00:00 | 2000/11/16 14:00 | 4.09 | 0.454 | 1.61 | 2.48 | 4925 | 1955 | 2971 | 137588
2000/11/16 | 14:20:00 | 2000/11/16 14:20 | 4.06 | 0.452 | 1.572 | 2.488 | 4890 | 1909 | 2981 | 137588
2000/11/16 | 14:40:00 | 2000/11/16 14:40 | 4.223 | 0.463 | 1.727 | 2.496 | 4953 | 1980 | 2990 | 137588
2000/11/16 | 15:00:00 | 2000/11/16 15:00 | 4.42 | 0.477 | 1.915 | 2.505 | 5186 | 2185 | 3001 | 137588
2000/11/16 | 15:20:00 | 2000/11/16 15:20 | 4.334 | 0.471 | 1.82 | 2.514 | 5253 | 2241 | 3012 | 137588
2000/11/16 | 15:40:00 | 2000/11/16 15:40 | 4.248 | 0.465 | 1.725 | 2.523 | 5149 | 2126 | 3023 | 137588
2000/11/16 | 16:00:00 | 2000/11/16 16:00 | 4.206 | 0.462 | 1.674 | 2.532 | 5058 | 2039 | 3033 | 137588
2000/11/16 | 16:20:00 | 2000/11/16 16:20 | 4.22 | 0.463 | 1.68 | 2.54 | 5056 | 2012 | 3043 | 137588
2000/11/16 | 16:40:00 | 2000/11/16 16:40 | 4.234 | 0.464 | 1.685 | 2.549 | 5073 | 2019 | 3053 | 137588
2000/11/16 | 17:00:00 | 2000/11/16 17:00 | 4.248 | 0.465 | 1.691 | 2.557 | 5089 | 2026 | 3064 | 137588
2000/11/16 | 17:20:00 | 2000/11/16 17:20 | 4.262 | 0.466 | 1.696 | 2.566 | 5106 | 2032 | 3074 | 137588
2000/11/16 | 17:40:00 | 2000/11/16 17:40 | 4.276 | 0.467 | 1.702 | 2.574 | 5123 | 2039 | 3084 | 137588
2000/11/16 | 18:00:00 | 2000/11/16 18:00 | 4.282 | 0.468 | 1.699 | 2.583 | 5139 | 2041 | 3094 | 137588
2000/11/16 | 18:20:00 | 2000/11/16 18:20 | 4.247 | 0.465 | 1.656 | 2.591 | 5118 | 2013 | 3104 | 137588
2000/11/16 | 18:40:00 | 2000/11/16 18:40 | 4.212 | 0.463 | 1.613 | 2.599 | 5075 | 1961 | 3114 | 137588
2000/11/16 | 19:00:00 | 2000/11/16 19:00 | 4.176 | 0.46 | 1.569 | 2.607 | 5033 | 1909 | 3124 | 137588
2000/11/16 | 19:20:00 | 2000/11/16 19:20 | 4.15 | 0.459 | 1.535 | 2.615 | 4992 | 1862 | 3133 | 137588
2000/11/16 | 19:40:00 | 2000/11/16 19:40 | 4.135 | 0.457 | 1.512 | 2.623 | 4971 | 1828 | 3143 | 137588
2000/11/16 | 20:00:00 | 2000/11/16 20:00 | 4.119 | 0.456 | 1.489 | 2.63 | 4952 | 1801 | 3152 | 137588
2000/11/16 | 20:20:00 | 2000/11/16 20:20 | 4.104 | 0.455 | 1.466 | 2.638 | 4934 | 1773 | 3161 | 137588
2000/11/16 | 20:40:00 | 2000/11/16 20:40 | 4.089 | 0.454 | 1.444 | 2.645 | 4916 | 1746 | 3170 | 137588
2000/11/16 | 21:00:00 | 2000/11/16 21:00 | 4.074 | 0.453 | 1.422 | 2.652 | 4898 | 1720 | 3178 | 137588
2000/11/16 | 21:20:00 | 2000/11/16 21:20 | 4.059 | 0.452 | 1.4 | 2.659 | 4880 | 1693 | 3187 | 137588
2000/11/16 | 21:40:00 | 2000/11/16 21:40 | 4.044 | 0.451 | 1.378 | 2.666 | 4861 | 1667 | 3195 | 137588
2000/11/16 | 22:00:00 | 2000/11/16 22:00 | 4.028 | 0.45 | 1.355 | 2.673 | 4843 | 1640 | 3203 | 137588
2000/11/16 | 22:20:00 | 2000/11/16 22:20 | 4.101 | 0.455 | 1.421 | 2.68 | 4872 | 1666 | 3212 | 137588
2000/11/16 | 22:40:00 | 2000/11/16 22:40 | 4.463 | 0.479 | 1.775 | 2.688 | 5113 | 1918 | 3221 | 137588
2000/11/16 | 23:00:00 | 2000/11/16 23:00 | 4.874 | 0.507 | 2.176 | 2.698 | 5602 | 2371 | 3232 | 137588
2000/11/16 | 23:20:00 | 2000/11/16 23:20 | 5.042 | 0.518 | 2.333 | 2.709 | 5949 | 2705 | 3244 | 137588
2000/11/16 | 23:40:00 | 2000/11/16 23:40 | 4.998 | 0.515 | 2.277 | 2.721 | 6049 | 2766 | 3258 | 137588
2000/11/17 | 00:00:00 | 2000/11/17 00:00 | 4.901 | 0.509 | 2.169 | 2.732 | 5940 | 2668 | 3272 | 137588
2000/11/17 | 00:20:00 | 2000/11/17 00:20 | 4.805 | 0.502 | 2.063 | 2.742 | 5824 | 2539 | 3285 | 137588
2000/11/17 | 00:40:00 | 2000/11/17 00:40 | 4.708 | 0.496 | 1.955 | 2.753 | 5708 | 2411 | 3297 | 137588
2000/11/17 | 01:00:00 | 2000/11/17 01:00 | 4.665 | 0.493 | 1.903 | 2.762 | 5608 | 2315 | 3309 | 137588
2000/11/17 | 01:20:00 | 2000/11/17 01:20 | 4.674 | 0.494 | 1.902 | 2.772 | 5603 | 2283 | 3320 | 137588
2000/11/17 | 01:40:00 | 2000/11/17 01:40 | 4.914 | 0.51 | 2.132 | 2.782 | 5732 | 2421 | 3332 | 137588
2000/11/17 | 02:00:00 | 2000/11/17 02:00 | 5.316 | 0.535 | 2.522 | 2.794 | 6138 | 2793 | 3345 | 137588
2000/11/17 | 02:20:00 | 2000/11/17 02:20 | 5.717 | 0.56 | 2.91 | 2.807 | 6620 | 3259 | 3360 | 137588
2000/11/17 | 02:40:00 | 2000/11/17 02:40 | 6.049 | 0.58 | 3.226 | 2.823 | 7077 | 3682 | 3378 | 137588
2000/11/17 | 03:00:00 | 2000/11/17 03:00 | 6.092 | 0.583 | 3.253 | 2.839 | 7299 | 3888 | 3397 | 137588
2000/11/17 | 03:20:00 | 2000/11/17 03:20 | 6.109 | 0.584 | 3.254 | 2.855 | 7321 | 3904 | 3416 | 137588
2000/11/17 | 03:40:00 | 2000/11/17 03:40 | 6.044 | 0.58 | 3.173 | 2.871 | 7297 | 3856 | 3436 | 137588
2000/11/17 | 04:00:00 | 2000/11/17 04:00 | 5.969 | 0.575 | 3.082 | 2.887 | 7208 | 3753 | 3455 | 137588
2000/11/17 | 04:20:00 | 2000/11/17 04:20 | 5.895 | 0.571 | 2.993 | 2.902 | 7119 | 3645 | 3473 | 137588
2000/11/17 | 04:40:00 | 2000/11/17 04:40 | 5.821 | 0.566 | 2.904 | 2.917 | 7029 | 3538 | 3491 | 137588
2000/11/17 | 05:00:00 | 2000/11/17 05:00 | 5.746 | 0.562 | 2.815 | 2.931 | 6940 | 3431 | 3509 | 137588
2000/11/17 | 05:20:00 | 2000/11/17 05:20 | 5.672 | 0.557 | 2.727 | 2.945 | 6851 | 3325 | 3526 | 137588
2000/11/17 | 05:40:00 | 2000/11/17 05:40 | 5.598 | 0.553 | 2.639 | 2.959 | 6762 | 3220 | 3542 | 137588
2000/11/17 | 06:00:00 | 2000/11/17 06:00 | 5.547 | 0.55 | 2.575 | 2.972 | 6681 | 3129 | 3558 | 137588
2000/11/17 | 06:20:00 | 2000/11/17 06:20 | 5.512 | 0.547 | 2.528 | 2.984 | 6635 | 3062 | 3574 | 137588
2000/11/17 | 06:40:00 | 2000/11/17 06:40 | 5.477 | 0.545 | 2.48 | 2.997 | 6594 | 3005 | 3589 | 137588
2000/11/17 | 07:00:00 | 2000/11/17 07:00 | 5.442 | 0.543 | 2.433 | 3.009 | 6552 | 2948 | 3604 | 137588
2000/11/17 | 07:20:00 | 2000/11/17 07:20 | 5.408 | 0.541 | 2.387 | 3.021 | 6510 | 2892 | 3618 | 137588
2000/11/17 | 07:40:00 | 2000/11/17 07:40 | 5.373 | 0.539 | 2.34 | 3.033 | 6468 | 2836 | 3633 | 137588
2000/11/17 | 08:00:00 | 2000/11/17 08:00 | 5.338 | 0.536 | 2.293 | 3.045 | 6427 | 2780 | 3647 | 137588
2000/11/17 | 08:20:00 | 2000/11/17 08:20 | 5.303 | 0.534 | 2.247 | 3.056 | 6385 | 2724 | 3661 | 137588
2000/11/17 | 08:40:00 | 2000/11/17 08:40 | 5.268 | 0.532 | 2.201 | 3.067 | 6343 | 2669 | 3674 | 137588
2000/11/17 | 09:00:00 | 2000/11/17 09:00 | 5.234 | 0.53 | 2.156 | 3.078 | 6301 | 2614 | 3687 | 137588
2000/11/17 | 09:20:00 | 2000/11/17 09:20 | 5.199 | 0.528 | 2.11 | 3.089 | 6260 | 2560 | 3700 | 137588
2000/11/17 | 09:40:00 | 2000/11/17 09:40 | 5.164 | 0.525 | 2.065 | 3.099 | 6218 | 2505 | 3713 | 137588
2000/11/17 | 10:00:00 | 2000/11/17 10:00 | 5.129 | 0.523 | 2.019 | 3.11 | 6176 | 2450 | 3725 | 137588
2000/11/17 | 10:20:00 | 2000/11/17 10:20 | 5.094 | 0.521 | 1.974 | 3.12 | 6134 | 2396 | 3738 | 137588
2000/11/17 | 10:40:00 | 2000/11/17 10:40 | 5.06 | 0.519 | 1.931 | 3.129 | 6092 | 2343 | 3749 | 137588
2000/11/17 | 11:00:00 | 2000/11/17 11:00 | 5.025 | 0.516 | 1.886 | 3.139 | 6051 | 2290 | 3761 | 137588
2000/11/17 | 11:20:00 | 2000/11/17 11:20 | 4.99 | 0.514 | 1.842 | 3.148 | 6009 | 2237 | 3772 | 137588
2000/11/17 | 11:40:00 | 2000/11/17 11:40 | 4.955 | 0.512 | 1.798 | 3.157 | 5967 | 2184 | 3783 | 137588
2000/11/17 | 12:00:00 | 2000/11/17 12:00 | 4.92 | 0.51 | 1.754 | 3.166 | 5925 | 2131 | 3794 | 137588
2000/11/17 | 12:20:00 | 2000/11/17 12:20 | 4.886 | 0.508 | 1.711 | 3.175 | 5884 | 2079 | 3805 | 137588
2000/11/17 | 12:40:00 | 2000/11/17 12:40 | 4.851 | 0.505 | 1.667 | 3.184 | 5842 | 2027 | 3815 | 137588
2000/11/17 | 13:00:00 | 2000/11/17 13:00 | 4.816 | 0.503 | 1.624 | 3.192 | 5800 | 1975 | 3825 | 137588
2000/11/17 | 13:20:00 | 2000/11/17 13:20 | 4.781 | 0.501 | 1.581 | 3.2 | 5758 | 1923 | 3835 | 137588
2000/11/17 | 13:40:00 | 2000/11/17 13:40 | 4.745 | 0.499 | 1.537 | 3.208 | 5716 | 1871 | 3844 | 137588
2000/11/17 | 14:00:00 | 2000/11/17 14:00 | 4.71 | 0.496 | 1.495 | 3.215 | 5673 | 1819 | 3854 | 137588
2000/11/17 | 14:20:00 | 2000/11/17 14:20 | 4.674 | 0.494 | 1.451 | 3.223 | 5630 | 1768 | 3863 | 137588
2000/11/17 | 14:40:00 | 2000/11/17 14:40 | 4.638 | 0.491 | 1.408 | 3.23 | 5587 | 1716 | 3871 | 137588
2000/11/17 | 15:00:00 | 2000/11/17 15:00 | 4.603 | 0.489 | 1.366 | 3.237 | 5545 | 1665 | 3880 | 137588
2000/11/17 | 15:20:00 | 2000/11/17 15:20 | 4.567 | 0.487 | 1.324 | 3.243 | 5502 | 1614 | 3888 | 137588
2000/11/17 | 15:40:00 | 2000/11/17 15:40 | 4.532 | 0.484 | 1.282 | 3.25 | 5459 | 1563 | 3896 | 137588
2000/11/17 | 16:00:00 | 2000/11/17 16:00 | 4.496 | 0.482 | 1.24 | 3.256 | 5416 | 1513 | 3904 | 137588
2000/11/17 | 16:20:00 | 2000/11/17 16:20 | 4.46 | 0.479 | 1.198 | 3.262 | 5374 | 1462 | 3911 | 137588
2000/11/17 | 16:40:00 | 2000/11/17 16:40 | 4.425 | 0.477 | 1.157 | 3.268 | 5331 | 1413 | 3918 | 137588
2000/11/17 | 17:00:00 | 2000/11/17 17:00 | 4.389 | 0.475 | 1.115 | 3.274 | 5288 | 1363 | 3925 | 137588
2000/11/17 | 17:20:00 | 2000/11/17 17:20 | 4.353 | 0.472 | 1.074 | 3.279 | 5246 | 1313 | 3932 | 137588
2000/11/17 | 17:40:00 | 2000/11/17 17:40 | 4.318 | 0.47 | 1.033 | 3.285 | 5203 | 1264 | 3939 | 137588
2000/11/17 | 18:00:00 | 2000/11/17 18:00 | 4.282 | 0.467 | 0.992 | 3.29 | 5160 | 1215 | 3945 | 137588
2000/11/17 | 18:20:00 | 2000/11/17 18:20 | 4.247 | 0.465 | 0.952 | 3.295 | 5117 | 1167 | 3951 | 137588
2000/11/17 | 18:40:00 | 2000/11/17 18:40 | 4.211 | 0.463 | 0.912 | 3.299 | 5075 | 1118 | 3956 | 137588
2000/11/17 | 19:00:00 | 2000/11/17 19:00 | 4.175 | 0.46 | 0.871 | 3.304 | 5032 | 1070 | 3962 | 137588
2000/11/17 | 19:20:00 | 2000/11/17 19:20 | 4.14 | 0.458 | 0.832 | 3.308 | 4989 | 1022 | 3967 | 137588
2000/11/17 | 19:40:00 | 2000/11/17 19:40 | 4.104 | 0.455 | 0.792 | 3.312 | 4946 | 974 | 3972 | 137588
2000/11/17 | 20:00:00 | 2000/11/17 20:00 | 4.227 | 0.464 | 0.911 | 3.316 | 4984 | 1021 | 3977 | 137588
2000/11/17 | 20:20:00 | 2000/11/17 20:20 | 4.302 | 0.469 | 0.981 | 3.321 | 5140 | 1135 | 3983 | 137588
2000/11/17 | 20:40:00 | 2000/11/17 20:40 | 4.302 | 0.469 | 0.976 | 3.326 | 5163 | 1174 | 3988 | 137588
2000/11/17 | 21:00:00 | 2000/11/17 21:00 | 4.292 | 0.468 | 0.961 | 3.331 | 5161 | 1162 | 3994 | 137588
2000/11/17 | 21:20:00 | 2000/11/17 21:20 | 4.252 | 0.465 | 0.916 | 3.336 | 5127 | 1126 | 4000 | 137588
2000/11/17 | 21:40:00 | 2000/11/17 21:40 | 4.212 | 0.463 | 0.872 | 3.34 | 5079 | 1073 | 4005 | 137588
2000/11/17 | 22:00:00 | 2000/11/17 22:00 | 4.172 | 0.46 | 0.828 | 3.344 | 5030 | 1020 | 4011 | 137588
2000/11/17 | 22:20:00 | 2000/11/17 22:20 | 4.132 | 0.457 | 0.784 | 3.348 | 4982 | 967 | 4016 | 137588
2000/11/17 | 22:40:00 | 2000/11/17 22:40 | 4.092 | 0.454 | 0.74 | 3.352 | 4934 | 914 | 4020 | 137588
2000/11/17 | 23:00:00 | 2000/11/17 23:00 | 4.051 | 0.451 | 0.695 | 3.356 | 4886 | 861 | 4025 | 137588
2000/11/17 | 23:20:00 | 2000/11/17 23:20 | 4.011 | 0.449 | 0.652 | 3.359 | 4838 | 808 | 4029 | 137588
2000/11/17 | 23:40:00 | 2000/11/17 23:40 | 3.971 | 0.446 | 0.609 | 3.362 | 4789 | 756 | 4033 | 137588
2000/11/18 | 00:00:00 | 2000/11/18 00:00 | 3.931 | 0.443 | 0.566 | 3.365 | 4741 | 705 | 4037 | 137588
2000/11/18 | 00:20:00 | 2000/11/18 00:20 | 3.891 | 0.44 | 0.523 | 3.368 | 4693 | 653 | 4040 | 137588
2000/11/18 | 00:40:00 | 2000/11/18 00:40 | 3.851 | 0.437 | 0.48 | 3.371 | 4645 | 602 | 4043 | 137588
2000/11/18 | 01:00:00 | 2000/11/18 01:00 | 3.81 | 0.435 | 0.437 | 3.373 | 4597 | 551 | 4046 | 137588
2000/11/18 | 01:20:00 | 2000/11/18 01:20 | 3.78 | 0.433 | 0.405 | 3.375 | 4551 | 505 | 4049 | 137588
2000/11/18 | 01:40:00 | 2000/11/18 01:40 | 3.765 | 0.431 | 0.388 | 3.377 | 4527 | 476 | 4051 | 137588
2000/11/18 | 02:00:00 | 2000/11/18 02:00 | 3.75 | 0.43 | 0.371 | 3.379 | 4509 | 455 | 4054 | 137588
2000/11/18 | 02:20:00 | 2000/11/18 02:20 | 3.734 | 0.429 | 0.353 | 3.381 | 4491 | 435 | 4056 | 137588
2000/11/18 | 02:40:00 | 2000/11/18 02:40 | 3.719 | 0.428 | 0.337 | 3.382 | 4472 | 414 | 4058 | 137588
2000/11/18 | 03:00:00 | 2000/11/18 03:00 | 3.704 | 0.427 | 0.32 | 3.384 | 4454 | 394 | 4060 | 137588
2000/11/18 | 03:20:00 | 2000/11/18 03:20 | 3.689 | 0.426 | 0.303 | 3.386 | 4436 | 374 | 4062 | 137588
2000/11/18 | 03:40:00 | 2000/11/18 03:40 | 3.674 | 0.425 | 0.287 | 3.387 | 4417 | 354 | 4064 | 137588
2000/11/18 | 04:00:00 | 2000/11/18 04:00 | 3.658 | 0.424 | 0.269 | 3.389 | 4399 | 334 | 4065 | 137588
2000/11/18 | 04:20:00 | 2000/11/18 04:20 | 3.643 | 0.423 | 0.253 | 3.39 | 4381 | 314 | 4067 | 137588
2000/11/18 | 04:40:00 | 2000/11/18 04:40 | 3.628 | 0.421 | 0.237 | 3.391 | 4362 | 294 | 4069 | 137588
2000/11/18 | 05:00:00 | 2000/11/18 05:00 | 3.613 | 0.42 | 0.221 | 3.392 | 4344 | 275 | 4070 | 137588
2000/11/18 | 05:20:00 | 2000/11/18 05:20 | 3.597 | 0.419 | 0.204 | 3.393 | 4326 | 255 | 4071 | 137588
2000/11/18 | 05:40:00 | 2000/11/18 05:40 | 3.582 | 0.418 | 0.188 | 3.394 | 4308 | 235 | 4072 | 137588
2000/11/18 | 06:00:00 | 2000/11/18 06:00 | 3.567 | 0.417 | 0.172 | 3.395 | 4289 | 216 | 4074 | 137588
2000/11/18 | 06:20:00 | 2000/11/18 06:20 | 3.552 | 0.416 | 0.156 | 3.396 | 4271 | 197 | 4075 | 137588
2000/11/18 | 06:40:00 | 2000/11/18 06:40 | 3.536 | 0.415 | 0.139 | 3.397 | 4253 | 177 | 4076 | 137588
2000/11/18 | 07:00:00 | 2000/11/18 07:00 | 3.521 | 0.414 | 0.124 | 3.397 | 4234 | 158 | 4076 | 137588
2000/11/18 | 07:20:00 | 2000/11/18 07:20 | 3.506 | 0.413 | 0.108 | 3.398 | 4216 | 139 | 4077 | 137588
2000/11/18 | 07:40:00 | 2000/11/18 07:40 | 3.491 | 0.411 | 0.093 | 3.398 | 4198 | 120 | 4078 | 137588
2000/11/18 | 08:00:00 | 2000/11/18 08:00 | 3.475 | 0.41 | 0.076 | 3.399 | 4180 | 101 | 4078 | 137588
2000/11/18 | 08:20:00 | 2000/11/18 08:20 | 3.46 | 0.409 | 0.061 | 3.399 | 4161 | 82 | 4079 | 137588
2000/11/18 | 08:40:00 | 2000/11/18 08:40 | 3.445 | 0.408 | 0.046 | 3.399 | 4143 | 64 | 4079 | 137588
2000/11/18 | 09:00:00 | 2000/11/18 09:00 | 3.43 | 0.407 | 0.03 | 3.4 | 4125 | 46 | 4079 | 137588
2000/11/18 | 09:20:00 | 2000/11/18 09:20 | 3.414 | 0.406 | 0.014 | 3.4 | 4106 | 27 | 4080 | 137588
2000/11/18 | 09:40:00 | 2000/11/18 09:40 | 3.401 | 0.405 | 0.001 | 3.4 | 4088 | 9 | 4080 | 137588
2000/11/18 | 10:00:00 | 2000/11/18 10:00 | 3.393 | 0.404 | 0 | 3.393 | 4076 | 1 | 4076 | 137588
2000/11/18 | 10:20:00 | 2000/11/18 10:20 | 3.385 | 0.404 | 0 | 3.385 | 4067 | 0 | 4067 | 137588
2000/11/18 | 10:40:00 | 2000/11/18 10:40 | 3.378 | 0.403 | 0 | 3.378 | 4058 | 0 | 4058 | 137588
2000/11/18 | 11:00:00 | 2000/11/18 11:00 | 3.37 | 0.403 | 0 | 3.37 | 4049 | 0 | 4049 | 137588
2000/11/18 | 11:20:00 | 2000/11/18 11:20 | 3.362 | 0.402 | 0 | 3.362 | 4040 | 0 | 4039 | 137588
2000/11/18 | 11:40:00 | 2000/11/18 11:40 | 3.355 | 0.401 | 0 | 3.355 | 4030 | 0 | 4030 | 137588
2000/11/18 | 12:00:00 | 2000/11/18 12:00 | 3.347 | 0.401 | 0 | 3.347 | 4021 | 0 | 4021 | 137588
2000/11/18 | 12:20:00 | 2000/11/18 12:20 | 3.34 | 0.4 | 0 | 3.34 | 4012 | 0 | 4012 | 137588
2000/11/18 | 12:40:00 | 2000/11/18 12:40 | 3.332 | 0.4 | 0 | 3.332 | 4003 | 0 | 4003 | 137588
2000/11/18 | 13:00:00 | 2000/11/18 13:00 | 3.324 | 0.399 | 0 | 3.324 | 3994 | 0 | 3994 | 137588
2000/11/18 | 13:20:00 | 2000/11/18 13:20 | 3.317 | 0.399 | 0 | 3.317 | 3985 | 0 | 3985 | 137588
2000/11/18 | 13:40:00 | 2000/11/18 13:40 | 3.309 | 0.398 | 0 | 3.309 | 3975 | 0 | 3976 | 137588
2000/11/18 | 14:00:00 | 2000/11/18 14:00 | 3.301 | 0.397 | 0 | 3.301 | 3966 | 0 | 3966 | 137588

## Event 91
Hydrograph info for event 91 for X1H021 in period 19751001 to 20260303
Hydrograph period: 2000/11/19 20:40:00 to 2000/11/29 12:00:00 Date of peak: 2000/11/22 01:40:00 Peak flow: 7.342m³/sec
Date | Time | Date + Time | Observed (m³/sec) | Observed H(m) | Q-Dxi (m³/sec) | Q-Bxi (m³/sec) | Q-Txi (m³) | Q-Dxi (m³) | Q-Bxi (m³) | Cum. Q-Dri (m³)
2000/11/19 | 20:40:00 | 2000/11/19 20:40 | 3.254 | 0.394 | 3.246 | 0.008 | 0 | 0 | 0 | 0
2000/11/19 | 21:00:00 | 2000/11/19 21:00 | 3.274 | 0.395 | 3.25 | 0.024 | 3917 | 3897 | 20 | 3897
2000/11/19 | 21:20:00 | 2000/11/19 21:20 | 3.294 | 0.397 | 3.253 | 0.041 | 3940 | 3902 | 39 | 7799
2000/11/19 | 21:40:00 | 2000/11/19 21:40 | 3.314 | 0.398 | 3.257 | 0.057 | 3964 | 3906 | 59 | 11705
2000/11/19 | 22:00:00 | 2000/11/19 22:00 | 3.333 | 0.4 | 3.26 | 0.073 | 3988 | 3910 | 78 | 15615
2000/11/19 | 22:20:00 | 2000/11/19 22:20 | 3.353 | 0.401 | 3.263 | 0.09 | 4012 | 3914 | 98 | 19529
2000/11/19 | 22:40:00 | 2000/11/19 22:40 | 3.373 | 0.403 | 3.267 | 0.106 | 4036 | 3918 | 117 | 23447
2000/11/19 | 23:00:00 | 2000/11/19 23:00 | 3.393 | 0.404 | 3.271 | 0.122 | 4060 | 3922 | 137 | 27369
2000/11/19 | 23:20:00 | 2000/11/19 23:20 | 3.413 | 0.406 | 3.274 | 0.139 | 4084 | 3927 | 157 | 31296
2000/11/19 | 23:40:00 | 2000/11/19 23:40 | 3.433 | 0.407 | 3.278 | 0.155 | 4108 | 3931 | 176 | 35227
2000/11/20 | 00:00:00 | 2000/11/20 00:00 | 3.453 | 0.409 | 3.281 | 0.172 | 4132 | 3935 | 196 | 39162
2000/11/20 | 00:20:00 | 2000/11/20 00:20 | 3.473 | 0.41 | 3.285 | 0.188 | 4155 | 3940 | 216 | 43102
2000/11/20 | 00:40:00 | 2000/11/20 00:40 | 3.493 | 0.412 | 3.288 | 0.205 | 4179 | 3944 | 236 | 47046
2000/11/20 | 01:00:00 | 2000/11/20 01:00 | 3.513 | 0.413 | 3.292 | 0.221 | 4203 | 3948 | 255 | 50994
2000/11/20 | 01:20:00 | 2000/11/20 01:20 | 3.532 | 0.415 | 3.294 | 0.238 | 4227 | 3952 | 275 | 54946
2000/11/20 | 01:40:00 | 2000/11/20 01:40 | 3.552 | 0.416 | 3.298 | 0.254 | 4251 | 3955 | 295 | 58901
2000/11/20 | 02:00:00 | 2000/11/20 02:00 | 3.572 | 0.417 | 3.301 | 0.271 | 4275 | 3959 | 315 | 62860
2000/11/20 | 02:20:00 | 2000/11/20 02:20 | 3.592 | 0.419 | 3.305 | 0.287 | 4299 | 3964 | 335 | 66824
2000/11/20 | 02:40:00 | 2000/11/20 02:40 | 3.616 | 0.421 | 3.312 | 0.304 | 4323 | 3970 | 355 | 70794
2000/11/20 | 03:00:00 | 2000/11/20 03:00 | 3.648 | 0.423 | 3.328 | 0.32 | 4359 | 3984 | 375 | 74778
2000/11/20 | 03:20:00 | 2000/11/20 03:20 | 3.681 | 0.425 | 3.344 | 0.337 | 4398 | 4003 | 395 | 78781
2000/11/20 | 03:40:00 | 2000/11/20 03:40 | 3.713 | 0.428 | 3.359 | 0.354 | 4436 | 4022 | 415 | 82803
2000/11/20 | 04:00:00 | 2000/11/20 04:00 | 3.746 | 0.43 | 3.375 | 0.371 | 4475 | 4040 | 435 | 86843
2000/11/20 | 04:20:00 | 2000/11/20 04:20 | 3.778 | 0.432 | 3.39 | 0.388 | 4514 | 4059 | 455 | 90902
2000/11/20 | 04:40:00 | 2000/11/20 04:40 | 3.81 | 0.435 | 3.405 | 0.405 | 4553 | 4077 | 476 | 94979
2000/11/20 | 05:00:00 | 2000/11/20 05:00 | 3.842 | 0.437 | 3.42 | 0.422 | 4591 | 4095 | 496 | 99074
2000/11/20 | 05:20:00 | 2000/11/20 05:20 | 3.874 | 0.439 | 3.435 | 0.439 | 4630 | 4113 | 517 | 103187
2000/11/20 | 05:40:00 | 2000/11/20 05:40 | 3.906 | 0.441 | 3.45 | 0.456 | 4668 | 4131 | 537 | 107318
2000/11/20 | 06:00:00 | 2000/11/20 06:00 | 3.938 | 0.444 | 3.464 | 0.474 | 4707 | 4148 | 558 | 111466
2000/11/20 | 06:20:00 | 2000/11/20 06:20 | 3.971 | 0.446 | 3.48 | 0.491 | 4745 | 4166 | 579 | 115632
2000/11/20 | 06:40:00 | 2000/11/20 06:40 | 4.003 | 0.448 | 3.494 | 0.509 | 4784 | 4185 | 600 | 119817
2000/11/20 | 07:00:00 | 2000/11/20 07:00 | 4.042 | 0.451 | 3.516 | 0.526 | 4824 | 4206 | 621 | 124023
2000/11/20 | 07:20:00 | 2000/11/20 07:20 | 4.103 | 0.455 | 3.559 | 0.544 | 4887 | 4245 | 642 | 128268
2000/11/20 | 07:40:00 | 2000/11/20 07:40 | 4.163 | 0.459 | 3.601 | 0.562 | 4960 | 4296 | 663 | 132564
2000/11/20 | 08:00:00 | 2000/11/20 08:00 | 4.224 | 0.463 | 3.644 | 0.58 | 5032 | 4347 | 685 | 136911
2000/11/20 | 08:20:00 | 2000/11/20 08:20 | 4.284 | 0.468 | 3.686 | 0.598 | 5105 | 4398 | 707 | 141309
2000/11/20 | 08:40:00 | 2000/11/20 08:40 | 4.345 | 0.472 | 3.728 | 0.617 | 5178 | 4448 | 729 | 145757
2000/11/20 | 09:00:00 | 2000/11/20 09:00 | 4.406 | 0.476 | 3.77 | 0.636 | 5250 | 4499 | 752 | 150256
2000/11/20 | 09:20:00 | 2000/11/20 09:20 | 4.466 | 0.48 | 3.811 | 0.655 | 5323 | 4549 | 774 | 154805
2000/11/20 | 09:40:00 | 2000/11/20 09:40 | 4.527 | 0.484 | 3.853 | 0.674 | 5396 | 4599 | 797 | 159404
2000/11/20 | 10:00:00 | 2000/11/20 10:00 | 4.587 | 0.488 | 3.894 | 0.693 | 5469 | 4648 | 820 | 164052
2000/11/20 | 10:20:00 | 2000/11/20 10:20 | 4.646 | 0.492 | 3.933 | 0.713 | 5541 | 4696 | 844 | 168748
2000/11/20 | 10:40:00 | 2000/11/20 10:40 | 4.668 | 0.494 | 3.935 | 0.733 | 5588 | 4721 | 867 | 173469
2000/11/20 | 11:00:00 | 2000/11/20 11:00 | 4.69 | 0.495 | 3.938 | 0.752 | 5615 | 4724 | 891 | 178193
2000/11/20 | 11:20:00 | 2000/11/20 11:20 | 4.702 | 0.496 | 3.93 | 0.772 | 5640 | 4720 | 915 | 182913
2000/11/20 | 11:40:00 | 2000/11/20 11:40 | 4.689 | 0.495 | 3.897 | 0.792 | 5635 | 4696 | 938 | 187609
2000/11/20 | 12:00:00 | 2000/11/20 12:00 | 4.677 | 0.494 | 3.866 | 0.811 | 5620 | 4658 | 962 | 192267
2000/11/20 | 12:20:00 | 2000/11/20 12:20 | 4.664 | 0.493 | 3.833 | 0.831 | 5605 | 4620 | 985 | 196887
2000/11/20 | 12:40:00 | 2000/11/20 12:40 | 4.723 | 0.497 | 3.873 | 0.85 | 5618 | 4624 | 1008 | 201511
2000/11/20 | 13:00:00 | 2000/11/20 13:00 | 4.874 | 0.507 | 4.004 | 0.87 | 5743 | 4727 | 1032 | 206238
2000/11/20 | 13:20:00 | 2000/11/20 13:20 | 5.063 | 0.519 | 4.173 | 0.89 | 5966 | 4906 | 1056 | 211144
2000/11/20 | 13:40:00 | 2000/11/20 13:40 | 5.134 | 0.524 | 4.223 | 0.911 | 6118 | 5037 | 1081 | 216181
2000/11/20 | 14:00:00 | 2000/11/20 14:00 | 5.205 | 0.528 | 4.273 | 0.932 | 6203 | 5097 | 1106 | 221278
2000/11/20 | 14:20:00 | 2000/11/20 14:20 | 5.276 | 0.533 | 4.322 | 0.954 | 6288 | 5157 | 1132 | 226435
2000/11/20 | 14:40:00 | 2000/11/20 14:40 | 5.347 | 0.537 | 4.371 | 0.976 | 6374 | 5216 | 1158 | 231651
2000/11/20 | 15:00:00 | 2000/11/20 15:00 | 5.418 | 0.542 | 4.42 | 0.998 | 6459 | 5275 | 1184 | 236926
2000/11/20 | 15:20:00 | 2000/11/20 15:20 | 5.541 | 0.549 | 4.521 | 1.02 | 6566 | 5365 | 1211 | 242291
2000/11/20 | 15:40:00 | 2000/11/20 15:40 | 5.688 | 0.558 | 4.645 | 1.043 | 6737 | 5499 | 1238 | 247790
2000/11/20 | 16:00:00 | 2000/11/20 16:00 | 5.834 | 0.567 | 4.767 | 1.067 | 6913 | 5647 | 1266 | 253437
2000/11/20 | 16:20:00 | 2000/11/20 16:20 | 5.98 | 0.576 | 4.889 | 1.091 | 7089 | 5794 | 1295 | 259231
2000/11/20 | 16:40:00 | 2000/11/20 16:40 | 6.127 | 0.585 | 5.011 | 1.116 | 7264 | 5940 | 1324 | 265171
2000/11/20 | 17:00:00 | 2000/11/20 17:00 | 6.193 | 0.589 | 5.052 | 1.141 | 7409 | 6038 | 1354 | 271209
2000/11/20 | 17:20:00 | 2000/11/20 17:20 | 6.216 | 0.59 | 5.05 | 1.166 | 7445 | 6061 | 1384 | 277270
2000/11/20 | 17:40:00 | 2000/11/20 17:40 | 6.239 | 0.592 | 5.047 | 1.192 | 7473 | 6058 | 1415 | 283328
2000/11/20 | 18:00:00 | 2000/11/20 18:00 | 6.239 | 0.592 | 5.022 | 1.217 | 7491 | 6042 | 1445 | 289370
2000/11/20 | 18:20:00 | 2000/11/20 18:20 | 6.231 | 0.591 | 4.989 | 1.242 | 7482 | 6007 | 1475 | 295377
2000/11/20 | 18:40:00 | 2000/11/20 18:40 | 6.223 | 0.591 | 4.956 | 1.267 | 7473 | 5967 | 1505 | 301344
2000/11/20 | 19:00:00 | 2000/11/20 19:00 | 6.215 | 0.59 | 4.923 | 1.292 | 7463 | 5928 | 1535 | 307272
2000/11/20 | 19:20:00 | 2000/11/20 19:20 | 6.23 | 0.591 | 4.914 | 1.316 | 7461 | 5902 | 1565 | 313174
2000/11/20 | 19:40:00 | 2000/11/20 19:40 | 6.265 | 0.593 | 4.924 | 1.341 | 7497 | 5903 | 1594 | 319077
2000/11/20 | 20:00:00 | 2000/11/20 20:00 | 6.299 | 0.595 | 4.933 | 1.366 | 7538 | 5914 | 1624 | 324991
2000/11/20 | 20:20:00 | 2000/11/20 20:20 | 6.333 | 0.597 | 4.943 | 1.39 | 7579 | 5926 | 1654 | 330917
2000/11/20 | 20:40:00 | 2000/11/20 20:40 | 6.373 | 0.6 | 4.958 | 1.415 | 7620 | 5940 | 1683 | 336857
2000/11/20 | 21:00:00 | 2000/11/20 21:00 | 6.462 | 0.605 | 5.022 | 1.44 | 7701 | 5988 | 1713 | 342845
2000/11/20 | 21:20:00 | 2000/11/20 21:20 | 6.551 | 0.61 | 5.085 | 1.466 | 7808 | 6064 | 1743 | 348909
2000/11/20 | 21:40:00 | 2000/11/20 21:40 | 6.64 | 0.615 | 5.149 | 1.491 | 7915 | 6141 | 1774 | 355050
2000/11/20 | 22:00:00 | 2000/11/20 22:00 | 6.713 | 0.619 | 5.196 | 1.517 | 8019 | 6207 | 1805 | 361257
2000/11/20 | 22:20:00 | 2000/11/20 22:20 | 6.734 | 0.621 | 5.191 | 1.543 | 8068 | 6232 | 1836 | 367489
2000/11/20 | 22:40:00 | 2000/11/20 22:40 | 6.756 | 0.622 | 5.187 | 1.569 | 8094 | 6227 | 1867 | 373716
2000/11/20 | 23:00:00 | 2000/11/20 23:00 | 6.778 | 0.623 | 5.183 | 1.595 | 8120 | 6222 | 1899 | 379938
2000/11/20 | 23:20:00 | 2000/11/20 23:20 | 6.8 | 0.624 | 5.179 | 1.621 | 8146 | 6217 | 1930 | 386155
2000/11/20 | 23:40:00 | 2000/11/20 23:40 | 6.821 | 0.626 | 5.174 | 1.647 | 8173 | 6212 | 1961 | 392367
2000/11/21 | 00:00:00 | 2000/11/21 00:00 | 6.843 | 0.627 | 5.17 | 1.673 | 8199 | 6206 | 1992 | 398573
2000/11/21 | 00:20:00 | 2000/11/21 00:20 | 6.845 | 0.627 | 5.146 | 1.699 | 8215 | 6190 | 2023 | 404763
2000/11/21 | 00:40:00 | 2000/11/21 00:40 | 6.844 | 0.627 | 5.119 | 1.725 | 8214 | 6159 | 2054 | 410922
2000/11/21 | 01:00:00 | 2000/11/21 01:00 | 6.843 | 0.627 | 5.093 | 1.75 | 8212 | 6127 | 2085 | 417049
2000/11/21 | 01:20:00 | 2000/11/21 01:20 | 6.842 | 0.627 | 5.066 | 1.776 | 8211 | 6095 | 2116 | 423144
2000/11/21 | 01:40:00 | 2000/11/21 01:40 | 6.841 | 0.627 | 5.04 | 1.801 | 8209 | 6064 | 2146 | 429208
2000/11/21 | 02:00:00 | 2000/11/21 02:00 | 6.839 | 0.627 | 5.013 | 1.826 | 8208 | 6032 | 2176 | 435240
2000/11/21 | 02:20:00 | 2000/11/21 02:20 | 6.838 | 0.627 | 4.987 | 1.851 | 8207 | 6000 | 2206 | 441240
2000/11/21 | 02:40:00 | 2000/11/21 02:40 | 6.837 | 0.626 | 4.961 | 1.876 | 8205 | 5969 | 2236 | 447209
2000/11/21 | 03:00:00 | 2000/11/21 03:00 | 6.836 | 0.626 | 4.935 | 1.901 | 8204 | 5938 | 2266 | 453147
2000/11/21 | 03:20:00 | 2000/11/21 03:20 | 6.835 | 0.626 | 4.909 | 1.926 | 8202 | 5907 | 2296 | 459054
2000/11/21 | 03:40:00 | 2000/11/21 03:40 | 6.833 | 0.626 | 4.883 | 1.95 | 8201 | 5875 | 2325 | 464929
2000/11/21 | 04:00:00 | 2000/11/21 04:00 | 6.832 | 0.626 | 4.857 | 1.975 | 8199 | 5844 | 2355 | 470773
2000/11/21 | 04:20:00 | 2000/11/21 04:20 | 6.831 | 0.626 | 4.832 | 1.999 | 8198 | 5814 | 2384 | 476587
2000/11/21 | 04:40:00 | 2000/11/21 04:40 | 6.83 | 0.626 | 4.807 | 2.023 | 8196 | 5783 | 2413 | 482370
2000/11/21 | 05:00:00 | 2000/11/21 05:00 | 6.835 | 0.626 | 4.788 | 2.047 | 8196 | 5757 | 2442 | 488127
2000/11/21 | 05:20:00 | 2000/11/21 05:20 | 6.854 | 0.627 | 4.783 | 2.071 | 8214 | 5743 | 2471 | 493870
2000/11/21 | 05:40:00 | 2000/11/21 05:40 | 6.873 | 0.629 | 4.778 | 2.095 | 8236 | 5737 | 2500 | 499607
2000/11/21 | 06:00:00 | 2000/11/21 06:00 | 6.877 | 0.629 | 4.758 | 2.119 | 8254 | 5722 | 2528 | 505329
2000/11/21 | 06:20:00 | 2000/11/21 06:20 | 6.87 | 0.628 | 4.727 | 2.143 | 8248 | 5691 | 2557 | 511020
2000/11/21 | 06:40:00 | 2000/11/21 06:40 | 6.862 | 0.628 | 4.696 | 2.166 | 8239 | 5654 | 2585 | 516674
2000/11/21 | 07:00:00 | 2000/11/21 07:00 | 6.855 | 0.627 | 4.665 | 2.19 | 8230 | 5617 | 2614 | 522291
2000/11/21 | 07:20:00 | 2000/11/21 07:20 | 6.848 | 0.627 | 4.635 | 2.213 | 8222 | 5580 | 2642 | 527871
2000/11/21 | 07:40:00 | 2000/11/21 07:40 | 6.84 | 0.627 | 4.604 | 2.236 | 8213 | 5543 | 2670 | 533414
2000/11/21 | 08:00:00 | 2000/11/21 08:00 | 6.833 | 0.626 | 4.574 | 2.259 | 8204 | 5507 | 2697 | 538921
2000/11/21 | 08:20:00 | 2000/11/21 08:20 | 6.825 | 0.626 | 4.543 | 2.282 | 8195 | 5470 | 2725 | 544391
2000/11/21 | 08:40:00 | 2000/11/21 08:40 | 6.818 | 0.625 | 4.513 | 2.305 | 8186 | 5434 | 2752 | 549825
2000/11/21 | 09:00:00 | 2000/11/21 09:00 | 6.81 | 0.625 | 4.483 | 2.327 | 8177 | 5398 | 2779 | 555223
2000/11/21 | 09:20:00 | 2000/11/21 09:20 | 6.803 | 0.625 | 4.453 | 2.35 | 8168 | 5362 | 2806 | 560585
2000/11/21 | 09:40:00 | 2000/11/21 09:40 | 6.796 | 0.624 | 4.424 | 2.372 | 8159 | 5326 | 2833 | 565911
2000/11/21 | 10:00:00 | 2000/11/21 10:00 | 6.788 | 0.624 | 4.394 | 2.394 | 8150 | 5291 | 2860 | 571202
2000/11/21 | 10:20:00 | 2000/11/21 10:20 | 6.781 | 0.623 | 4.365 | 2.416 | 8141 | 5255 | 2886 | 576457
2000/11/21 | 10:40:00 | 2000/11/21 10:40 | 6.771 | 0.623 | 4.333 | 2.438 | 8132 | 5219 | 2912 | 581676
2000/11/21 | 11:00:00 | 2000/11/21 11:00 | 6.757 | 0.622 | 4.298 | 2.459 | 8117 | 5178 | 2938 | 586854
2000/11/21 | 11:20:00 | 2000/11/21 11:20 | 6.744 | 0.621 | 4.263 | 2.481 | 8101 | 5136 | 2964 | 591990
2000/11/21 | 11:40:00 | 2000/11/21 11:40 | 6.73 | 0.62 | 4.228 | 2.502 | 8085 | 5095 | 2990 | 597085
2000/11/21 | 12:00:00 | 2000/11/21 12:00 | 6.717 | 0.62 | 4.194 | 2.523 | 8069 | 5053 | 3015 | 602138
2000/11/21 | 12:20:00 | 2000/11/21 12:20 | 6.704 | 0.619 | 4.16 | 2.544 | 8053 | 5012 | 3041 | 607150
2000/11/21 | 12:40:00 | 2000/11/21 12:40 | 6.69 | 0.618 | 4.125 | 2.565 | 8036 | 4971 | 3066 | 612121
2000/11/21 | 13:00:00 | 2000/11/21 13:00 | 6.677 | 0.617 | 4.091 | 2.586 | 8020 | 4930 | 3090 | 617051
2000/11/21 | 13:20:00 | 2000/11/21 13:20 | 6.664 | 0.616 | 4.058 | 2.606 | 8004 | 4890 | 3115 | 621941
2000/11/21 | 13:40:00 | 2000/11/21 13:40 | 6.65 | 0.616 | 4.024 | 2.626 | 7988 | 4849 | 3139 | 626790
2000/11/21 | 14:00:00 | 2000/11/21 14:00 | 6.637 | 0.615 | 3.991 | 2.646 | 7972 | 4809 | 3164 | 631599
2000/11/21 | 14:20:00 | 2000/11/21 14:20 | 6.623 | 0.614 | 3.957 | 2.666 | 7956 | 4768 | 3188 | 636367
2000/11/21 | 14:40:00 | 2000/11/21 14:40 | 6.61 | 0.613 | 3.924 | 2.686 | 7940 | 4728 | 3211 | 641095
2000/11/21 | 15:00:00 | 2000/11/21 15:00 | 6.603 | 0.613 | 3.897 | 2.706 | 7926 | 4693 | 3235 | 645788
2000/11/21 | 15:20:00 | 2000/11/21 15:20 | 6.603 | 0.613 | 3.878 | 2.725 | 7924 | 4665 | 3258 | 650453
2000/11/21 | 15:40:00 | 2000/11/21 15:40 | 6.603 | 0.613 | 3.858 | 2.745 | 7924 | 4642 | 3282 | 655095
2000/11/21 | 16:00:00 | 2000/11/21 16:00 | 6.603 | 0.613 | 3.839 | 2.764 | 7924 | 4619 | 3305 | 659714
2000/11/21 | 16:20:00 | 2000/11/21 16:20 | 6.603 | 0.613 | 3.82 | 2.783 | 7924 | 4596 | 3328 | 664310
2000/11/21 | 16:40:00 | 2000/11/21 16:40 | 6.603 | 0.613 | 3.801 | 2.802 | 7924 | 4573 | 3351 | 668883
2000/11/21 | 17:00:00 | 2000/11/21 17:00 | 6.603 | 0.613 | 3.782 | 2.821 | 7924 | 4550 | 3374 | 673433
2000/11/21 | 17:20:00 | 2000/11/21 17:20 | 6.603 | 0.613 | 3.763 | 2.84 | 7924 | 4527 | 3397 | 677960
2000/11/21 | 17:40:00 | 2000/11/21 17:40 | 6.603 | 0.613 | 3.744 | 2.859 | 7924 | 4504 | 3419 | 682464
2000/11/21 | 18:00:00 | 2000/11/21 18:00 | 6.603 | 0.613 | 3.725 | 2.878 | 7924 | 4482 | 3442 | 686946
2000/11/21 | 18:20:00 | 2000/11/21 18:20 | 6.613 | 0.614 | 3.717 | 2.896 | 7926 | 4465 | 3464 | 691411
2000/11/21 | 18:40:00 | 2000/11/21 18:40 | 6.645 | 0.615 | 3.73 | 2.915 | 7955 | 4468 | 3487 | 695879
2000/11/21 | 19:00:00 | 2000/11/21 19:00 | 6.677 | 0.617 | 3.743 | 2.934 | 7993 | 4484 | 3509 | 700363
2000/11/21 | 19:20:00 | 2000/11/21 19:20 | 6.709 | 0.619 | 3.757 | 2.952 | 8032 | 4500 | 3532 | 704863
2000/11/21 | 19:40:00 | 2000/11/21 19:40 | 6.741 | 0.621 | 3.77 | 2.971 | 8070 | 4516 | 3554 | 709379
2000/11/21 | 20:00:00 | 2000/11/21 20:00 | 6.773 | 0.623 | 3.783 | 2.99 | 8109 | 4532 | 3577 | 713911
2000/11/21 | 20:20:00 | 2000/11/21 20:20 | 6.81 | 0.625 | 3.801 | 3.009 | 8148 | 4550 | 3600 | 718461
2000/11/21 | 20:40:00 | 2000/11/21 20:40 | 6.854 | 0.627 | 3.826 | 3.028 | 8198 | 4576 | 3623 | 723037
2000/11/21 | 21:00:00 | 2000/11/21 21:00 | 6.899 | 0.63 | 3.851 | 3.048 | 8252 | 4606 | 3646 | 727643
2000/11/21 | 21:20:00 | 2000/11/21 21:20 | 6.944 | 0.632 | 3.877 | 3.067 | 8306 | 4637 | 3669 | 732280
2000/11/21 | 21:40:00 | 2000/11/21 21:40 | 6.989 | 0.635 | 3.903 | 3.086 | 8360 | 4668 | 3692 | 736948
2000/11/21 | 22:00:00 | 2000/11/21 22:00 | 7.033 | 0.638 | 3.927 | 3.106 | 8413 | 4698 | 3715 | 741646
2000/11/21 | 22:20:00 | 2000/11/21 22:20 | 7.078 | 0.64 | 3.952 | 3.126 | 8467 | 4728 | 3739 | 746374
2000/11/21 | 22:40:00 | 2000/11/21 22:40 | 7.123 | 0.643 | 3.977 | 3.146 | 8521 | 4758 | 3763 | 751132
2000/11/21 | 23:00:00 | 2000/11/21 23:00 | 7.168 | 0.645 | 4.002 | 3.166 | 8574 | 4788 | 3787 | 755920
2000/11/21 | 23:20:00 | 2000/11/21 23:20 | 7.212 | 0.648 | 4.026 | 3.186 | 8628 | 4817 | 3811 | 760737
2000/11/21 | 23:40:00 | 2000/11/21 23:40 | 7.257 | 0.65 | 4.051 | 3.206 | 8682 | 4846 | 3835 | 765583
2000/11/22 | 00:00:00 | 2000/11/22 00:00 | 7.291 | 0.652 | 4.065 | 3.226 | 8733 | 4869 | 3859 | 770452
2000/11/22 | 00:20:00 | 2000/11/22 00:20 | 7.3 | 0.653 | 4.053 | 3.247 | 8755 | 4871 | 3884 | 775323
2000/11/22 | 00:40:00 | 2000/11/22 00:40 | 7.309 | 0.653 | 4.042 | 3.267 | 8766 | 4857 | 3908 | 780180
2000/11/22 | 01:00:00 | 2000/11/22 01:00 | 7.318 | 0.654 | 4.031 | 3.287 | 8777 | 4844 | 3933 | 785024
2000/11/22 | 01:20:00 | 2000/11/22 01:20 | 7.328 | 0.654 | 4.021 | 3.307 | 8788 | 4831 | 3957 | 789855
2000/11/22 | 01:40:00 | 2000/11/22 01:40 | 7.337 | 0.655 | 4.009 | 3.328 | 8799 | 4818 | 3981 | 794673
2000/11/22 | 02:00:00 | 2000/11/22 02:00 | 7.337 | 0.655 | 3.989 | 3.348 | 8807 | 4799 | 4005 | 794673
2000/11/22 | 02:20:00 | 2000/11/22 02:20 | 7.323 | 0.654 | 3.956 | 3.367 | 8796 | 4767 | 4029 | 794673
2000/11/22 | 02:40:00 | 2000/11/22 02:40 | 7.309 | 0.653 | 3.922 | 3.387 | 8779 | 4726 | 4053 | 794673
2000/11/22 | 03:00:00 | 2000/11/22 03:00 | 7.296 | 0.652 | 3.889 | 3.407 | 8763 | 4687 | 4076 | 794673
2000/11/22 | 03:20:00 | 2000/11/22 03:20 | 7.282 | 0.652 | 3.856 | 3.426 | 8747 | 4647 | 4100 | 794673
2000/11/22 | 03:40:00 | 2000/11/22 03:40 | 7.268 | 0.651 | 3.823 | 3.445 | 8730 | 4607 | 4123 | 794673
2000/11/22 | 04:00:00 | 2000/11/22 04:00 | 7.255 | 0.65 | 3.79 | 3.465 | 8714 | 4568 | 4146 | 794673
2000/11/22 | 04:20:00 | 2000/11/22 04:20 | 7.241 | 0.649 | 3.758 | 3.483 | 8697 | 4529 | 4169 | 794673
2000/11/22 | 04:40:00 | 2000/11/22 04:40 | 7.227 | 0.649 | 3.725 | 3.502 | 8681 | 4489 | 4191 | 794673
2000/11/22 | 05:00:00 | 2000/11/22 05:00 | 7.214 | 0.648 | 3.693 | 3.521 | 8664 | 4451 | 4214 | 794673
2000/11/22 | 05:20:00 | 2000/11/22 05:20 | 7.2 | 0.647 | 3.661 | 3.539 | 8648 | 4412 | 4236 | 794673
2000/11/22 | 05:40:00 | 2000/11/22 05:40 | 7.186 | 0.646 | 3.628 | 3.558 | 8632 | 4374 | 4258 | 794673
2000/11/22 | 06:00:00 | 2000/11/22 06:00 | 7.172 | 0.645 | 3.596 | 3.576 | 8615 | 4335 | 4280 | 794673
2000/11/22 | 06:20:00 | 2000/11/22 06:20 | 7.159 | 0.645 | 3.565 | 3.594 | 8599 | 4297 | 4302 | 794673
2000/11/22 | 06:40:00 | 2000/11/22 06:40 | 7.145 | 0.644 | 3.534 | 3.611 | 8582 | 4259 | 4323 | 794673
2000/11/22 | 07:00:00 | 2000/11/22 07:00 | 7.131 | 0.643 | 3.502 | 3.629 | 8566 | 4221 | 4344 | 794673
2000/11/22 | 07:20:00 | 2000/11/22 07:20 | 7.118 | 0.642 | 3.472 | 3.646 | 8550 | 4184 | 4365 | 794673
2000/11/22 | 07:40:00 | 2000/11/22 07:40 | 7.104 | 0.642 | 3.44 | 3.664 | 8533 | 4147 | 4386 | 794673
2000/11/22 | 08:00:00 | 2000/11/22 08:00 | 7.09 | 0.641 | 3.409 | 3.681 | 8517 | 4110 | 4407 | 794673
2000/11/22 | 08:20:00 | 2000/11/22 08:20 | 7.077 | 0.64 | 3.379 | 3.698 | 8500 | 4073 | 4427 | 794673
2000/11/22 | 08:40:00 | 2000/11/22 08:40 | 7.063 | 0.639 | 3.348 | 3.715 | 8484 | 4036 | 4448 | 794673
2000/11/22 | 09:00:00 | 2000/11/22 09:00 | 7.049 | 0.639 | 3.317 | 3.732 | 8467 | 3999 | 4468 | 794673
2000/11/22 | 09:20:00 | 2000/11/22 09:20 | 7.036 | 0.638 | 3.288 | 3.748 | 8451 | 3963 | 4488 | 794673
2000/11/22 | 09:40:00 | 2000/11/22 09:40 | 7.022 | 0.637 | 3.258 | 3.764 | 8435 | 3927 | 4508 | 794673
2000/11/22 | 10:00:00 | 2000/11/22 10:00 | 7.011 | 0.636 | 3.23 | 3.781 | 8420 | 3893 | 4527 | 794673
2000/11/22 | 10:20:00 | 2000/11/22 10:20 | 7 | 0.636 | 3.203 | 3.797 | 8406 | 3860 | 4547 | 794673
2000/11/22 | 10:40:00 | 2000/11/22 10:40 | 6.989 | 0.635 | 3.176 | 3.813 | 8393 | 3828 | 4566 | 794673
2000/11/22 | 11:00:00 | 2000/11/22 11:00 | 6.977 | 0.634 | 3.148 | 3.829 | 8380 | 3795 | 4585 | 794673
2000/11/22 | 11:20:00 | 2000/11/22 11:20 | 6.966 | 0.634 | 3.122 | 3.844 | 8366 | 3762 | 4604 | 794673
2000/11/22 | 11:40:00 | 2000/11/22 11:40 | 6.955 | 0.633 | 3.095 | 3.86 | 8353 | 3730 | 4623 | 794673
2000/11/22 | 12:00:00 | 2000/11/22 12:00 | 6.944 | 0.633 | 3.069 | 3.875 | 8339 | 3698 | 4641 | 794673
2000/11/22 | 12:20:00 | 2000/11/22 12:20 | 6.933 | 0.632 | 3.042 | 3.891 | 8326 | 3666 | 4660 | 794673
2000/11/22 | 12:40:00 | 2000/11/22 12:40 | 6.922 | 0.631 | 3.016 | 3.906 | 8313 | 3635 | 4678 | 794673
2000/11/22 | 13:00:00 | 2000/11/22 13:00 | 6.911 | 0.631 | 2.99 | 3.921 | 8299 | 3604 | 4696 | 794673
2000/11/22 | 13:20:00 | 2000/11/22 13:20 | 6.899 | 0.63 | 2.963 | 3.936 | 8286 | 3572 | 4714 | 794673
2000/11/22 | 13:40:00 | 2000/11/22 13:40 | 6.888 | 0.629 | 2.937 | 3.951 | 8273 | 3540 | 4732 | 794673
2000/11/22 | 14:00:00 | 2000/11/22 14:00 | 6.877 | 0.629 | 2.912 | 3.965 | 8259 | 3509 | 4750 | 794673
2000/11/22 | 14:20:00 | 2000/11/22 14:20 | 6.866 | 0.628 | 2.886 | 3.98 | 8246 | 3479 | 4767 | 794673
2000/11/22 | 14:40:00 | 2000/11/22 14:40 | 6.855 | 0.627 | 2.861 | 3.994 | 8232 | 3448 | 4785 | 794673
2000/11/22 | 15:00:00 | 2000/11/22 15:00 | 6.844 | 0.627 | 2.835 | 4.009 | 8219 | 3418 | 4802 | 794673
2000/11/22 | 15:20:00 | 2000/11/22 15:20 | 6.832 | 0.626 | 2.809 | 4.023 | 8206 | 3387 | 4819 | 794673
2000/11/22 | 15:40:00 | 2000/11/22 15:40 | 6.821 | 0.626 | 2.784 | 4.037 | 8192 | 3356 | 4836 | 794673
2000/11/22 | 16:00:00 | 2000/11/22 16:00 | 6.81 | 0.625 | 2.759 | 4.051 | 8179 | 3326 | 4852 | 794673
2000/11/22 | 16:20:00 | 2000/11/22 16:20 | 6.799 | 0.624 | 2.735 | 4.064 | 8166 | 3296 | 4869 | 794673
2000/11/22 | 16:40:00 | 2000/11/22 16:40 | 6.788 | 0.624 | 2.71 | 4.078 | 8152 | 3267 | 4885 | 794673
2000/11/22 | 17:00:00 | 2000/11/22 17:00 | 6.777 | 0.623 | 2.685 | 4.092 | 8139 | 3237 | 4902 | 794673
2000/11/22 | 17:20:00 | 2000/11/22 17:20 | 6.766 | 0.622 | 2.661 | 4.105 | 8125 | 3208 | 4918 | 794673
2000/11/22 | 17:40:00 | 2000/11/22 17:40 | 6.754 | 0.622 | 2.636 | 4.118 | 8112 | 3178 | 4934 | 794673
2000/11/22 | 18:00:00 | 2000/11/22 18:00 | 6.743 | 0.621 | 2.612 | 4.131 | 8099 | 3148 | 4950 | 794673
2000/11/22 | 18:20:00 | 2000/11/22 18:20 | 6.732 | 0.62 | 2.588 | 4.144 | 8085 | 3119 | 4966 | 794673
2000/11/22 | 18:40:00 | 2000/11/22 18:40 | 6.721 | 0.62 | 2.564 | 4.157 | 8072 | 3091 | 4981 | 794673
2000/11/22 | 19:00:00 | 2000/11/22 19:00 | 6.71 | 0.619 | 2.54 | 4.17 | 8058 | 3062 | 4996 | 794673
2000/11/22 | 19:20:00 | 2000/11/22 19:20 | 6.699 | 0.618 | 2.516 | 4.183 | 8045 | 3034 | 5012 | 794673
2000/11/22 | 19:40:00 | 2000/11/22 19:40 | 6.688 | 0.618 | 2.493 | 4.195 | 8032 | 3005 | 5027 | 794673
2000/11/22 | 20:00:00 | 2000/11/22 20:00 | 6.676 | 0.617 | 2.468 | 4.208 | 8018 | 2976 | 5042 | 794673
2000/11/22 | 20:20:00 | 2000/11/22 20:20 | 6.665 | 0.617 | 2.445 | 4.22 | 8005 | 2948 | 5057 | 794673
2000/11/22 | 20:40:00 | 2000/11/22 20:40 | 6.654 | 0.616 | 2.422 | 4.232 | 7992 | 2920 | 5071 | 794673
2000/11/22 | 21:00:00 | 2000/11/22 21:00 | 6.641 | 0.615 | 2.397 | 4.244 | 7977 | 2891 | 5086 | 794673
2000/11/22 | 21:20:00 | 2000/11/22 21:20 | 6.627 | 0.614 | 2.371 | 4.256 | 7961 | 2860 | 5100 | 794673
2000/11/22 | 21:40:00 | 2000/11/22 21:40 | 6.614 | 0.614 | 2.346 | 4.268 | 7945 | 2830 | 5115 | 794673
2000/11/22 | 22:00:00 | 2000/11/22 22:00 | 6.601 | 0.613 | 2.321 | 4.28 | 7929 | 2800 | 5129 | 794673
2000/11/22 | 22:20:00 | 2000/11/22 22:20 | 6.587 | 0.612 | 2.296 | 4.291 | 7913 | 2770 | 5143 | 794673
2000/11/22 | 22:40:00 | 2000/11/22 22:40 | 6.574 | 0.611 | 2.271 | 4.303 | 7897 | 2740 | 5157 | 794673
2000/11/22 | 23:00:00 | 2000/11/22 23:00 | 6.561 | 0.61 | 2.247 | 4.314 | 7881 | 2711 | 5170 | 794673
2000/11/22 | 23:20:00 | 2000/11/22 23:20 | 6.547 | 0.61 | 2.222 | 4.325 | 7865 | 2681 | 5184 | 794673
2000/11/22 | 23:40:00 | 2000/11/22 23:40 | 6.534 | 0.609 | 2.198 | 4.336 | 7849 | 2651 | 5197 | 794673
2000/11/23 | 00:00:00 | 2000/11/23 00:00 | 6.521 | 0.608 | 2.174 | 4.347 | 7833 | 2623 | 5210 | 794673
2000/11/23 | 00:20:00 | 2000/11/23 00:20 | 6.507 | 0.607 | 2.149 | 4.358 | 7817 | 2593 | 5223 | 794673
2000/11/23 | 00:40:00 | 2000/11/23 00:40 | 6.494 | 0.606 | 2.125 | 4.369 | 7801 | 2564 | 5236 | 794673
2000/11/23 | 01:00:00 | 2000/11/23 01:00 | 6.481 | 0.606 | 2.101 | 4.38 | 7785 | 2536 | 5249 | 794673
2000/11/23 | 01:20:00 | 2000/11/23 01:20 | 6.467 | 0.605 | 2.077 | 4.39 | 7769 | 2507 | 5262 | 794673
2000/11/23 | 01:40:00 | 2000/11/23 01:40 | 6.454 | 0.604 | 2.054 | 4.4 | 7753 | 2478 | 5274 | 794673
2000/11/23 | 02:00:00 | 2000/11/23 02:00 | 6.441 | 0.603 | 2.03 | 4.411 | 7737 | 2450 | 5287 | 794673
2000/11/23 | 02:20:00 | 2000/11/23 02:20 | 6.427 | 0.603 | 2.006 | 4.421 | 7721 | 2422 | 5299 | 794673
2000/11/23 | 02:40:00 | 2000/11/23 02:40 | 6.414 | 0.602 | 1.983 | 4.431 | 7705 | 2394 | 5311 | 794673
2000/11/23 | 03:00:00 | 2000/11/23 03:00 | 6.401 | 0.601 | 1.96 | 4.441 | 7689 | 2366 | 5323 | 794673
2000/11/23 | 03:20:00 | 2000/11/23 03:20 | 6.387 | 0.6 | 1.937 | 4.45 | 7673 | 2338 | 5335 | 794673
2000/11/23 | 03:40:00 | 2000/11/23 03:40 | 6.374 | 0.599 | 1.914 | 4.46 | 7657 | 2310 | 5346 | 794673
2000/11/23 | 04:00:00 | 2000/11/23 04:00 | 6.361 | 0.599 | 1.891 | 4.47 | 7641 | 2283 | 5358 | 794673
2000/11/23 | 04:20:00 | 2000/11/23 04:20 | 6.347 | 0.598 | 1.868 | 4.479 | 7625 | 2256 | 5369 | 794673
2000/11/23 | 04:40:00 | 2000/11/23 04:40 | 6.334 | 0.597 | 1.846 | 4.488 | 7609 | 2228 | 5380 | 794673
2000/11/23 | 05:00:00 | 2000/11/23 05:00 | 6.321 | 0.596 | 1.824 | 4.497 | 7593 | 2202 | 5391 | 794673
2000/11/23 | 05:20:00 | 2000/11/23 05:20 | 6.307 | 0.596 | 1.8 | 4.507 | 7577 | 2174 | 5402 | 794673
2000/11/23 | 05:40:00 | 2000/11/23 05:40 | 6.294 | 0.595 | 1.778 | 4.516 | 7561 | 2147 | 5413 | 794673
2000/11/23 | 06:00:00 | 2000/11/23 06:00 | 6.281 | 0.594 | 1.757 | 4.524 | 7545 | 2121 | 5424 | 794673
2000/11/23 | 06:20:00 | 2000/11/23 06:20 | 6.267 | 0.593 | 1.734 | 4.533 | 7529 | 2094 | 5435 | 794673
2000/11/23 | 06:40:00 | 2000/11/23 06:40 | 6.254 | 0.592 | 1.712 | 4.542 | 7513 | 2068 | 5445 | 794673
2000/11/23 | 07:00:00 | 2000/11/23 07:00 | 6.241 | 0.592 | 1.691 | 4.55 | 7497 | 2042 | 5455 | 794673
2000/11/23 | 07:20:00 | 2000/11/23 07:20 | 6.227 | 0.591 | 1.668 | 4.559 | 7481 | 2015 | 5465 | 794673
2000/11/23 | 07:40:00 | 2000/11/23 07:40 | 6.214 | 0.59 | 1.647 | 4.567 | 7465 | 1989 | 5475 | 794673
2000/11/23 | 08:00:00 | 2000/11/23 08:00 | 6.201 | 0.589 | 1.626 | 4.575 | 7449 | 1964 | 5485 | 794673
2000/11/23 | 08:20:00 | 2000/11/23 08:20 | 6.187 | 0.588 | 1.604 | 4.583 | 7433 | 1938 | 5495 | 794673
2000/11/23 | 08:40:00 | 2000/11/23 08:40 | 6.174 | 0.588 | 1.583 | 4.591 | 7417 | 1912 | 5505 | 794673
2000/11/23 | 09:00:00 | 2000/11/23 09:00 | 6.161 | 0.587 | 1.562 | 4.599 | 7401 | 1887 | 5514 | 794673
2000/11/23 | 09:20:00 | 2000/11/23 09:20 | 6.147 | 0.586 | 1.54 | 4.607 | 7385 | 1861 | 5524 | 794673
2000/11/23 | 09:40:00 | 2000/11/23 09:40 | 6.134 | 0.585 | 1.519 | 4.615 | 7369 | 1836 | 5533 | 794673
2000/11/23 | 10:00:00 | 2000/11/23 10:00 | 6.121 | 0.585 | 1.499 | 4.622 | 7353 | 1811 | 5542 | 794673
2000/11/23 | 10:20:00 | 2000/11/23 10:20 | 6.107 | 0.584 | 1.477 | 4.63 | 7337 | 1786 | 5551 | 794673
2000/11/23 | 10:40:00 | 2000/11/23 10:40 | 6.094 | 0.583 | 1.457 | 4.637 | 7321 | 1761 | 5560 | 794673
2000/11/23 | 11:00:00 | 2000/11/23 11:00 | 6.081 | 0.582 | 1.437 | 4.644 | 7305 | 1736 | 5569 | 794673
2000/11/23 | 11:20:00 | 2000/11/23 11:20 | 6.067 | 0.581 | 1.416 | 4.651 | 7289 | 1711 | 5577 | 794673
2000/11/23 | 11:40:00 | 2000/11/23 11:40 | 6.054 | 0.581 | 1.396 | 4.658 | 7273 | 1687 | 5586 | 794673
2000/11/23 | 12:00:00 | 2000/11/23 12:00 | 6.039 | 0.58 | 1.374 | 4.665 | 7256 | 1661 | 5594 | 794673
2000/11/23 | 12:20:00 | 2000/11/23 12:20 | 6.018 | 0.578 | 1.346 | 4.672 | 7234 | 1632 | 5603 | 794673
2000/11/23 | 12:40:00 | 2000/11/23 12:40 | 5.997 | 0.577 | 1.318 | 4.679 | 7209 | 1598 | 5611 | 794673
2000/11/23 | 13:00:00 | 2000/11/23 13:00 | 5.976 | 0.576 | 1.291 | 4.685 | 7184 | 1565 | 5619 | 794673
2000/11/23 | 13:20:00 | 2000/11/23 13:20 | 5.955 | 0.575 | 1.263 | 4.692 | 7159 | 1532 | 5626 | 794673
2000/11/23 | 13:40:00 | 2000/11/23 13:40 | 5.934 | 0.573 | 1.236 | 4.698 | 7134 | 1499 | 5634 | 794673
2000/11/23 | 14:00:00 | 2000/11/23 14:00 | 5.914 | 0.572 | 1.21 | 4.704 | 7109 | 1467 | 5641 | 794673
2000/11/23 | 14:20:00 | 2000/11/23 14:20 | 5.893 | 0.571 | 1.183 | 4.71 | 7084 | 1436 | 5649 | 794673
2000/11/23 | 14:40:00 | 2000/11/23 14:40 | 5.872 | 0.569 | 1.156 | 4.716 | 7059 | 1403 | 5656 | 794673
2000/11/23 | 15:00:00 | 2000/11/23 15:00 | 5.851 | 0.568 | 1.129 | 4.722 | 7034 | 1371 | 5663 | 794673
2000/11/23 | 15:20:00 | 2000/11/23 15:20 | 5.83 | 0.567 | 1.103 | 4.727 | 7009 | 1339 | 5670 | 794673
2000/11/23 | 15:40:00 | 2000/11/23 15:40 | 5.809 | 0.566 | 1.076 | 4.733 | 6984 | 1307 | 5676 | 794673
2000/11/23 | 16:00:00 | 2000/11/23 16:00 | 5.789 | 0.564 | 1.051 | 4.738 | 6959 | 1276 | 5683 | 794673
2000/11/23 | 16:20:00 | 2000/11/23 16:20 | 5.768 | 0.563 | 1.025 | 4.743 | 6934 | 1245 | 5689 | 794673
2000/11/23 | 16:40:00 | 2000/11/23 16:40 | 5.747 | 0.562 | 0.999 | 4.748 | 6909 | 1214 | 5695 | 794673
2000/11/23 | 17:00:00 | 2000/11/23 17:00 | 5.726 | 0.561 | 0.973 | 4.753 | 6884 | 1183 | 5701 | 794673
2000/11/23 | 17:20:00 | 2000/11/23 17:20 | 5.705 | 0.559 | 0.947 | 4.758 | 6859 | 1152 | 5707 | 794673
2000/11/23 | 17:40:00 | 2000/11/23 17:40 | 5.684 | 0.558 | 0.921 | 4.763 | 6834 | 1121 | 5713 | 794673
2000/11/23 | 18:00:00 | 2000/11/23 18:00 | 5.663 | 0.557 | 0.896 | 4.767 | 6809 | 1090 | 5718 | 794673
2000/11/23 | 18:20:00 | 2000/11/23 18:20 | 5.643 | 0.555 | 0.871 | 4.772 | 6784 | 1060 | 5724 | 794673
2000/11/23 | 18:40:00 | 2000/11/23 18:40 | 5.622 | 0.554 | 0.846 | 4.776 | 6759 | 1030 | 5729 | 794673
2000/11/23 | 19:00:00 | 2000/11/23 19:00 | 5.601 | 0.553 | 0.821 | 4.78 | 6734 | 1000 | 5734 | 794673
2000/11/23 | 19:20:00 | 2000/11/23 19:20 | 5.58 | 0.552 | 0.796 | 4.784 | 6709 | 970 | 5739 | 794673
2000/11/23 | 19:40:00 | 2000/11/23 19:40 | 5.559 | 0.55 | 0.771 | 4.788 | 6684 | 940 | 5744 | 794673
2000/11/23 | 20:00:00 | 2000/11/23 20:00 | 5.538 | 0.549 | 0.746 | 4.792 | 6659 | 910 | 5748 | 794673
2000/11/23 | 20:20:00 | 2000/11/23 20:20 | 5.518 | 0.548 | 0.722 | 4.796 | 6634 | 881 | 5753 | 794673
2000/11/23 | 20:40:00 | 2000/11/23 20:40 | 5.497 | 0.546 | 0.698 | 4.799 | 6609 | 852 | 5757 | 794673
2000/11/23 | 21:00:00 | 2000/11/23 21:00 | 5.476 | 0.545 | 0.673 | 4.803 | 6583 | 822 | 5761 | 794673
2000/11/23 | 21:20:00 | 2000/11/23 21:20 | 5.455 | 0.544 | 0.649 | 4.806 | 6558 | 793 | 5765 | 794673
2000/11/23 | 21:40:00 | 2000/11/23 21:40 | 5.434 | 0.543 | 0.625 | 4.809 | 6533 | 764 | 5769 | 794673
2000/11/23 | 22:00:00 | 2000/11/23 22:00 | 5.413 | 0.541 | 0.601 | 4.812 | 6508 | 735 | 5773 | 794673
2000/11/23 | 22:20:00 | 2000/11/23 22:20 | 5.392 | 0.54 | 0.577 | 4.815 | 6483 | 706 | 5777 | 794673
2000/11/23 | 22:40:00 | 2000/11/23 22:40 | 5.372 | 0.539 | 0.554 | 4.818 | 6458 | 678 | 5780 | 794673
2000/11/23 | 23:00:00 | 2000/11/23 23:00 | 5.354 | 0.538 | 0.533 | 4.821 | 6434 | 652 | 5783 | 794673
2000/11/23 | 23:20:00 | 2000/11/23 23:20 | 5.34 | 0.537 | 0.516 | 4.824 | 6416 | 630 | 5787 | 794673
2000/11/23 | 23:40:00 | 2000/11/23 23:40 | 5.327 | 0.536 | 0.501 | 4.826 | 6400 | 610 | 5790 | 794673
2000/11/24 | 00:00:00 | 2000/11/24 00:00 | 5.313 | 0.535 | 0.484 | 4.829 | 6384 | 591 | 5793 | 794673
2000/11/24 | 00:20:00 | 2000/11/24 00:20 | 5.3 | 0.534 | 0.469 | 4.831 | 6368 | 572 | 5796 | 794673
2000/11/24 | 00:40:00 | 2000/11/24 00:40 | 5.286 | 0.533 | 0.453 | 4.833 | 6352 | 553 | 5799 | 794673
2000/11/24 | 01:00:00 | 2000/11/24 01:00 | 5.273 | 0.532 | 0.438 | 4.835 | 6335 | 534 | 5801 | 794673
2000/11/24 | 01:20:00 | 2000/11/24 01:20 | 5.259 | 0.532 | 0.421 | 4.838 | 6319 | 515 | 5804 | 794673
2000/11/24 | 01:40:00 | 2000/11/24 01:40 | 5.246 | 0.531 | 0.406 | 4.84 | 6303 | 497 | 5806 | 794673
2000/11/24 | 02:00:00 | 2000/11/24 02:00 | 5.232 | 0.53 | 0.39 | 4.842 | 6287 | 478 | 5809 | 794673
2000/11/24 | 02:20:00 | 2000/11/24 02:20 | 5.219 | 0.529 | 0.375 | 4.844 | 6271 | 459 | 5811 | 794673
2000/11/24 | 02:40:00 | 2000/11/24 02:40 | 5.205 | 0.528 | 0.36 | 4.845 | 6254 | 441 | 5813 | 794673
2000/11/24 | 03:00:00 | 2000/11/24 03:00 | 5.192 | 0.527 | 0.345 | 4.847 | 6238 | 423 | 5816 | 794673
2000/11/24 | 03:20:00 | 2000/11/24 03:20 | 5.178 | 0.526 | 0.329 | 4.849 | 6222 | 404 | 5818 | 794673
2000/11/24 | 03:40:00 | 2000/11/24 03:40 | 5.165 | 0.526 | 0.314 | 4.851 | 6206 | 386 | 5820 | 794673
2000/11/24 | 04:00:00 | 2000/11/24 04:00 | 5.151 | 0.525 | 0.299 | 4.852 | 6190 | 368 | 5822 | 794673
2000/11/24 | 04:20:00 | 2000/11/24 04:20 | 5.138 | 0.524 | 0.284 | 4.854 | 6174 | 350 | 5823 | 794673
2000/11/24 | 04:40:00 | 2000/11/24 04:40 | 5.124 | 0.523 | 0.269 | 4.855 | 6157 | 332 | 5825 | 794673
2000/11/24 | 05:00:00 | 2000/11/24 05:00 | 5.111 | 0.522 | 0.255 | 4.856 | 6141 | 314 | 5827 | 794673
2000/11/24 | 05:20:00 | 2000/11/24 05:20 | 5.097 | 0.521 | 0.24 | 4.857 | 6125 | 297 | 5828 | 794673
2000/11/24 | 05:40:00 | 2000/11/24 05:40 | 5.084 | 0.52 | 0.225 | 4.859 | 6109 | 279 | 5830 | 794673
2000/11/24 | 06:00:00 | 2000/11/24 06:00 | 5.07 | 0.52 | 0.21 | 4.86 | 6093 | 261 | 5831 | 794673
2000/11/24 | 06:20:00 | 2000/11/24 06:20 | 5.057 | 0.519 | 0.196 | 4.861 | 6076 | 244 | 5832 | 794673
2000/11/24 | 06:40:00 | 2000/11/24 06:40 | 5.044 | 0.518 | 0.182 | 4.862 | 6060 | 227 | 5833 | 794673
2000/11/24 | 07:00:00 | 2000/11/24 07:00 | 5.03 | 0.517 | 0.167 | 4.863 | 6044 | 210 | 5835 | 794673
2000/11/24 | 07:20:00 | 2000/11/24 07:20 | 5.017 | 0.516 | 0.154 | 4.863 | 6028 | 193 | 5836 | 794673
2000/11/24 | 07:40:00 | 2000/11/24 07:40 | 5.003 | 0.515 | 0.139 | 4.864 | 6012 | 175 | 5837 | 794673
2000/11/24 | 08:00:00 | 2000/11/24 08:00 | 4.99 | 0.514 | 0.125 | 4.865 | 5996 | 158 | 5837 | 794673
2000/11/24 | 08:20:00 | 2000/11/24 08:20 | 4.976 | 0.513 | 0.111 | 4.865 | 5979 | 142 | 5838 | 794673
2000/11/24 | 08:40:00 | 2000/11/24 08:40 | 4.963 | 0.513 | 0.097 | 4.866 | 5963 | 125 | 5839 | 794673
2000/11/24 | 09:00:00 | 2000/11/24 09:00 | 4.949 | 0.512 | 0.083 | 4.866 | 5947 | 108 | 5839 | 794673
2000/11/24 | 09:20:00 | 2000/11/24 09:20 | 4.936 | 0.511 | 0.069 | 4.867 | 5931 | 91 | 5840 | 794673
2000/11/24 | 09:40:00 | 2000/11/24 09:40 | 4.922 | 0.51 | 0.055 | 4.867 | 5915 | 75 | 5840 | 794673
2000/11/24 | 10:00:00 | 2000/11/24 10:00 | 4.909 | 0.509 | 0.042 | 4.867 | 5898 | 58 | 5841 | 794673
2000/11/24 | 10:20:00 | 2000/11/24 10:20 | 4.895 | 0.508 | 0.028 | 4.867 | 5882 | 42 | 5841 | 794673
2000/11/24 | 10:40:00 | 2000/11/24 10:40 | 4.882 | 0.507 | 0.014 | 4.868 | 5866 | 25 | 5841 | 794673
2000/11/24 | 11:00:00 | 2000/11/24 11:00 | 4.868 | 0.507 | 0 | 4.868 | 5850 | 9 | 5841 | 794673
2000/11/24 | 11:20:00 | 2000/11/24 11:20 | 4.855 | 0.506 | 0 | 4.855 | 5834 | 0 | 5834 | 794673
2000/11/24 | 11:40:00 | 2000/11/24 11:40 | 4.841 | 0.505 | 0 | 4.841 | 5818 | 0 | 5818 | 794673
2000/11/24 | 12:00:00 | 2000/11/24 12:00 | 4.828 | 0.504 | 0 | 4.828 | 5801 | 0 | 5801 | 794673
2000/11/24 | 12:20:00 | 2000/11/24 12:20 | 4.814 | 0.503 | 0 | 4.814 | 5785 | 0 | 5785 | 794673
2000/11/24 | 12:40:00 | 2000/11/24 12:40 | 4.792 | 0.502 | 0 | 4.792 | 5765 | 0 | 5764 | 794673
2000/11/24 | 13:00:00 | 2000/11/24 13:00 | 4.768 | 0.5 | 0 | 4.768 | 5736 | 0 | 5736 | 794673
2000/11/24 | 13:20:00 | 2000/11/24 13:20 | 4.745 | 0.498 | 0 | 4.745 | 5708 | 0 | 5708 | 794673
2000/11/24 | 13:40:00 | 2000/11/24 13:40 | 4.721 | 0.497 | 0 | 4.721 | 5679 | 0 | 5680 | 794673
2000/11/24 | 14:00:00 | 2000/11/24 14:00 | 4.697 | 0.495 | 0 | 4.697 | 5651 | 0 | 5651 | 794673
2000/11/24 | 14:20:00 | 2000/11/24 14:20 | 4.674 | 0.494 | 0 | 4.674 | 5623 | 0 | 5623 | 794673
2000/11/24 | 14:40:00 | 2000/11/24 14:40 | 4.65 | 0.492 | 0 | 4.65 | 5594 | 0 | 5594 | 794673
2000/11/24 | 15:00:00 | 2000/11/24 15:00 | 4.626 | 0.491 | 0 | 4.626 | 5566 | 0 | 5566 | 794673
2000/11/24 | 15:20:00 | 2000/11/24 15:20 | 4.603 | 0.489 | 0 | 4.603 | 5537 | 0 | 5537 | 794673
2000/11/24 | 15:40:00 | 2000/11/24 15:40 | 4.579 | 0.487 | 0 | 4.579 | 5509 | 0 | 5509 | 794673
2000/11/24 | 16:00:00 | 2000/11/24 16:00 | 4.555 | 0.486 | 0 | 4.555 | 5481 | 0 | 5480 | 794673
2000/11/24 | 16:20:00 | 2000/11/24 16:20 | 4.532 | 0.484 | 0 | 4.532 | 5452 | 0 | 5452 | 794673
2000/11/24 | 16:40:00 | 2000/11/24 16:40 | 4.508 | 0.483 | 0 | 4.508 | 5424 | 0 | 5424 | 794673
2000/11/24 | 17:00:00 | 2000/11/24 17:00 | 4.484 | 0.481 | 0 | 4.484 | 5395 | 0 | 5395 | 794673
2000/11/24 | 17:20:00 | 2000/11/24 17:20 | 4.461 | 0.479 | 0 | 4.461 | 5367 | 0 | 5367 | 794673
2000/11/24 | 17:40:00 | 2000/11/24 17:40 | 4.437 | 0.478 | 0 | 4.437 | 5339 | 0 | 5339 | 794673
2000/11/24 | 18:00:00 | 2000/11/24 18:00 | 4.413 | 0.476 | 0 | 4.413 | 5310 | 0 | 5310 | 794673
2000/11/24 | 18:20:00 | 2000/11/24 18:20 | 4.39 | 0.475 | 0 | 4.39 | 5282 | 0 | 5282 | 794673
2000/11/24 | 18:40:00 | 2000/11/24 18:40 | 4.366 | 0.473 | 0 | 4.366 | 5253 | 0 | 5254 | 794673
2000/11/24 | 19:00:00 | 2000/11/24 19:00 | 4.342 | 0.472 | 0 | 4.342 | 5225 | 0 | 5225 | 794673
2000/11/24 | 19:20:00 | 2000/11/24 19:20 | 4.319 | 0.47 | 0 | 4.319 | 5196 | 0 | 5197 | 794673
2000/11/24 | 19:40:00 | 2000/11/24 19:40 | 4.295 | 0.468 | 0 | 4.295 | 5168 | 0 | 5168 | 794673
2000/11/24 | 20:00:00 | 2000/11/24 20:00 | 4.271 | 0.467 | 0 | 4.271 | 5140 | 0 | 5140 | 794673
2000/11/24 | 20:20:00 | 2000/11/24 20:20 | 4.248 | 0.465 | 0 | 4.248 | 5111 | 0 | 5111 | 794673
2000/11/24 | 20:40:00 | 2000/11/24 20:40 | 4.224 | 0.464 | 0 | 4.224 | 5083 | 0 | 5083 | 794673
2000/11/24 | 21:00:00 | 2000/11/24 21:00 | 4.2 | 0.462 | 0 | 4.2 | 5054 | 0 | 5054 | 794673
2000/11/24 | 21:20:00 | 2000/11/24 21:20 | 4.188 | 0.461 | 0 | 4.188 | 5033 | 0 | 5033 | 794673
2000/11/24 | 21:40:00 | 2000/11/24 21:40 | 4.177 | 0.46 | 0 | 4.177 | 5019 | 0 | 5019 | 794673
2000/11/24 | 22:00:00 | 2000/11/24 22:00 | 4.165 | 0.46 | 0 | 4.165 | 5005 | 0 | 5005 | 794673
2000/11/24 | 22:20:00 | 2000/11/24 22:20 | 4.153 | 0.459 | 0 | 4.153 | 4991 | 0 | 4991 | 794673
2000/11/24 | 22:40:00 | 2000/11/24 22:40 | 4.141 | 0.458 | 0 | 4.141 | 4977 | 0 | 4976 | 794673
2000/11/24 | 23:00:00 | 2000/11/24 23:00 | 4.13 | 0.457 | 0 | 4.13 | 4963 | 0 | 4963 | 794673
2000/11/24 | 23:20:00 | 2000/11/24 23:20 | 4.118 | 0.456 | 0 | 4.118 | 4949 | 0 | 4949 | 794673
2000/11/24 | 23:40:00 | 2000/11/24 23:40 | 4.106 | 0.455 | 0 | 4.106 | 4934 | 0 | 4934 | 794673
2000/11/25 | 00:00:00 | 2000/11/25 00:00 | 4.094 | 0.455 | 0 | 4.094 | 4920 | 0 | 4920 | 794673
2000/11/25 | 00:20:00 | 2000/11/25 00:20 | 4.083 | 0.454 | 0 | 4.083 | 4906 | 0 | 4906 | 794673
2000/11/25 | 00:40:00 | 2000/11/25 00:40 | 4.071 | 0.453 | 0 | 4.071 | 4892 | 0 | 4892 | 794673
2000/11/25 | 01:00:00 | 2000/11/25 01:00 | 4.059 | 0.452 | 0 | 4.059 | 4878 | 0 | 4878 | 794673
2000/11/25 | 01:20:00 | 2000/11/25 01:20 | 4.047 | 0.451 | 0 | 4.047 | 4864 | 0 | 4864 | 794673
2000/11/25 | 01:40:00 | 2000/11/25 01:40 | 4.036 | 0.451 | 0 | 4.036 | 4850 | 0 | 4850 | 794673
2000/11/25 | 02:00:00 | 2000/11/25 02:00 | 4.043 | 0.451 | 0.007 | 4.036 | 4839 | 4 | 4843 | 794673
2000/11/25 | 02:20:00 | 2000/11/25 02:20 | 4.108 | 0.456 | 0.072 | 4.036 | 4891 | 47 | 4843 | 794673
2000/11/25 | 02:40:00 | 2000/11/25 02:40 | 4.173 | 0.46 | 0.136 | 4.037 | 4968 | 125 | 4844 | 794673
2000/11/25 | 03:00:00 | 2000/11/25 03:00 | 4.237 | 0.465 | 0.199 | 4.038 | 5046 | 201 | 4845 | 794673
2000/11/25 | 03:20:00 | 2000/11/25 03:20 | 4.277 | 0.467 | 0.238 | 4.039 | 5117 | 263 | 4846 | 794673
2000/11/25 | 03:40:00 | 2000/11/25 03:40 | 4.286 | 0.468 | 0.246 | 4.04 | 5138 | 291 | 4847 | 794673
2000/11/25 | 04:00:00 | 2000/11/25 04:00 | 4.296 | 0.469 | 0.255 | 4.041 | 5149 | 301 | 4849 | 794673
2000/11/25 | 04:20:00 | 2000/11/25 04:20 | 4.325 | 0.471 | 0.283 | 4.042 | 5163 | 322 | 4850 | 794673
2000/11/25 | 04:40:00 | 2000/11/25 04:40 | 4.416 | 0.477 | 0.372 | 4.044 | 5245 | 393 | 4852 | 794673
2000/11/25 | 05:00:00 | 2000/11/25 05:00 | 4.507 | 0.483 | 0.461 | 4.046 | 5354 | 500 | 4854 | 794673
2000/11/25 | 05:20:00 | 2000/11/25 05:20 | 4.589 | 0.488 | 0.54 | 4.049 | 5462 | 601 | 4857 | 794673
2000/11/25 | 05:40:00 | 2000/11/25 05:40 | 4.614 | 0.49 | 0.563 | 4.051 | 5521 | 662 | 4860 | 794673
2000/11/25 | 06:00:00 | 2000/11/25 06:00 | 4.639 | 0.492 | 0.585 | 4.054 | 5552 | 688 | 4864 | 794673
2000/11/25 | 06:20:00 | 2000/11/25 06:20 | 4.665 | 0.493 | 0.608 | 4.057 | 5582 | 715 | 4867 | 794673
2000/11/25 | 06:40:00 | 2000/11/25 06:40 | 4.69 | 0.495 | 0.63 | 4.06 | 5613 | 742 | 4871 | 794673
2000/11/25 | 07:00:00 | 2000/11/25 07:00 | 4.716 | 0.497 | 0.652 | 4.064 | 5643 | 769 | 4874 | 794673
2000/11/25 | 07:20:00 | 2000/11/25 07:20 | 4.741 | 0.498 | 0.674 | 4.067 | 5674 | 796 | 4878 | 794673
2000/11/25 | 07:40:00 | 2000/11/25 07:40 | 4.744 | 0.499 | 0.674 | 4.07 | 5697 | 809 | 4882 | 794673
2000/11/25 | 08:00:00 | 2000/11/25 08:00 | 4.733 | 0.498 | 0.659 | 4.074 | 5687 | 800 | 4886 | 794673
2000/11/25 | 08:20:00 | 2000/11/25 08:20 | 4.722 | 0.497 | 0.645 | 4.077 | 5673 | 783 | 4890 | 794673
2000/11/25 | 08:40:00 | 2000/11/25 08:40 | 4.711 | 0.496 | 0.631 | 4.08 | 5659 | 766 | 4894 | 794673
2000/11/25 | 09:00:00 | 2000/11/25 09:00 | 4.706 | 0.496 | 0.623 | 4.083 | 5648 | 752 | 4898 | 794673
2000/11/25 | 09:20:00 | 2000/11/25 09:20 | 4.706 | 0.496 | 0.62 | 4.086 | 5647 | 745 | 4902 | 794673
2000/11/25 | 09:40:00 | 2000/11/25 09:40 | 4.706 | 0.496 | 0.616 | 4.09 | 5647 | 742 | 4906 | 794673
2000/11/25 | 10:00:00 | 2000/11/25 10:00 | 4.706 | 0.496 | 0.613 | 4.093 | 5647 | 738 | 4909 | 794673
2000/11/25 | 10:20:00 | 2000/11/25 10:20 | 4.731 | 0.498 | 0.635 | 4.096 | 5662 | 749 | 4913 | 794673
2000/11/25 | 10:40:00 | 2000/11/25 10:40 | 4.756 | 0.499 | 0.657 | 4.099 | 5692 | 775 | 4917 | 794673
2000/11/25 | 11:00:00 | 2000/11/25 11:00 | 4.781 | 0.501 | 0.679 | 4.102 | 5722 | 801 | 4921 | 794673
2000/11/25 | 11:20:00 | 2000/11/25 11:20 | 4.806 | 0.503 | 0.7 | 4.106 | 5752 | 827 | 4925 | 794673
2000/11/25 | 11:40:00 | 2000/11/25 11:40 | 4.831 | 0.504 | 0.722 | 4.109 | 5782 | 853 | 4929 | 794673
2000/11/25 | 12:00:00 | 2000/11/25 12:00 | 4.856 | 0.506 | 0.743 | 4.113 | 5812 | 879 | 4933 | 794673
2000/11/25 | 12:20:00 | 2000/11/25 12:20 | 4.881 | 0.508 | 0.764 | 4.117 | 5843 | 904 | 4938 | 794673
2000/11/25 | 12:40:00 | 2000/11/25 12:40 | 4.901 | 0.509 | 0.78 | 4.121 | 5871 | 927 | 4942 | 794673
2000/11/25 | 13:00:00 | 2000/11/25 13:00 | 4.919 | 0.51 | 0.794 | 4.125 | 5892 | 945 | 4947 | 794673
2000/11/25 | 13:20:00 | 2000/11/25 13:20 | 4.932 | 0.511 | 0.803 | 4.129 | 5913 | 959 | 4952 | 794673
2000/11/25 | 13:40:00 | 2000/11/25 13:40 | 4.9 | 0.509 | 0.767 | 4.133 | 5899 | 942 | 4957 | 794673
2000/11/25 | 14:00:00 | 2000/11/25 14:00 | 4.868 | 0.507 | 0.732 | 4.136 | 5861 | 899 | 4961 | 794673
2000/11/25 | 14:20:00 | 2000/11/25 14:20 | 4.836 | 0.504 | 0.696 | 4.14 | 5823 | 857 | 4966 | 794673
2000/11/25 | 14:40:00 | 2000/11/25 14:40 | 4.804 | 0.502 | 0.661 | 4.143 | 5784 | 814 | 4970 | 794673
2000/11/25 | 15:00:00 | 2000/11/25 15:00 | 4.772 | 0.5 | 0.625 | 4.147 | 5746 | 772 | 4974 | 794673
2000/11/25 | 15:20:00 | 2000/11/25 15:20 | 4.74 | 0.498 | 0.59 | 4.15 | 5708 | 730 | 4978 | 794673
2000/11/25 | 15:40:00 | 2000/11/25 15:40 | 4.709 | 0.496 | 0.557 | 4.152 | 5669 | 688 | 4981 | 794673
2000/11/25 | 16:00:00 | 2000/11/25 16:00 | 4.677 | 0.494 | 0.522 | 4.155 | 5631 | 647 | 4985 | 794673
2000/11/25 | 16:20:00 | 2000/11/25 16:20 | 4.645 | 0.492 | 0.487 | 4.158 | 5593 | 606 | 4988 | 794673
2000/11/25 | 16:40:00 | 2000/11/25 16:40 | 4.613 | 0.49 | 0.453 | 4.16 | 5554 | 564 | 4991 | 794673
2000/11/25 | 17:00:00 | 2000/11/25 17:00 | 4.581 | 0.488 | 0.419 | 4.162 | 5516 | 523 | 4993 | 794673
2000/11/25 | 17:20:00 | 2000/11/25 17:20 | 4.549 | 0.485 | 0.385 | 4.164 | 5478 | 482 | 4996 | 794673
2000/11/25 | 17:40:00 | 2000/11/25 17:40 | 4.517 | 0.483 | 0.351 | 4.166 | 5439 | 441 | 4998 | 794673
2000/11/25 | 18:00:00 | 2000/11/25 18:00 | 4.485 | 0.481 | 0.317 | 4.168 | 5401 | 401 | 5000 | 794673
2000/11/25 | 18:20:00 | 2000/11/25 18:20 | 4.453 | 0.479 | 0.284 | 4.169 | 5363 | 361 | 5002 | 794673
2000/11/25 | 18:40:00 | 2000/11/25 18:40 | 4.421 | 0.477 | 0.25 | 4.171 | 5325 | 320 | 5004 | 794673
2000/11/25 | 19:00:00 | 2000/11/25 19:00 | 4.391 | 0.475 | 0.219 | 4.172 | 5286 | 282 | 5005 | 794673
2000/11/25 | 19:20:00 | 2000/11/25 19:20 | 4.386 | 0.475 | 0.213 | 4.173 | 5266 | 259 | 5007 | 794673
2000/11/25 | 19:40:00 | 2000/11/25 19:40 | 4.381 | 0.474 | 0.207 | 4.174 | 5260 | 252 | 5008 | 794673
2000/11/25 | 20:00:00 | 2000/11/25 20:00 | 4.376 | 0.474 | 0.201 | 4.175 | 5254 | 245 | 5009 | 794673
2000/11/25 | 20:20:00 | 2000/11/25 20:20 | 4.371 | 0.474 | 0.195 | 4.176 | 5249 | 238 | 5011 | 794673
2000/11/25 | 20:40:00 | 2000/11/25 20:40 | 4.367 | 0.473 | 0.19 | 4.177 | 5243 | 231 | 5012 | 794673
2000/11/25 | 21:00:00 | 2000/11/25 21:00 | 4.362 | 0.473 | 0.184 | 4.178 | 5237 | 225 | 5013 | 794673
2000/11/25 | 21:20:00 | 2000/11/25 21:20 | 4.346 | 0.472 | 0.167 | 4.179 | 5225 | 211 | 5014 | 794673
2000/11/25 | 21:40:00 | 2000/11/25 21:40 | 4.329 | 0.471 | 0.15 | 4.179 | 5205 | 190 | 5015 | 794673
2000/11/25 | 22:00:00 | 2000/11/25 22:00 | 4.312 | 0.47 | 0.132 | 4.18 | 5185 | 169 | 5016 | 794673
2000/11/25 | 22:20:00 | 2000/11/25 22:20 | 4.296 | 0.468 | 0.115 | 4.181 | 5165 | 148 | 5017 | 794673
2000/11/25 | 22:40:00 | 2000/11/25 22:40 | 4.279 | 0.467 | 0.098 | 4.181 | 5145 | 128 | 5017 | 794673
2000/11/25 | 23:00:00 | 2000/11/25 23:00 | 4.262 | 0.466 | 0.08 | 4.182 | 5124 | 107 | 5018 | 794673
2000/11/25 | 23:20:00 | 2000/11/25 23:20 | 4.245 | 0.465 | 0.063 | 4.182 | 5104 | 86 | 5018 | 794673
2000/11/25 | 23:40:00 | 2000/11/25 23:40 | 4.228 | 0.464 | 0.046 | 4.182 | 5084 | 65 | 5019 | 794673
2000/11/26 | 00:00:00 | 2000/11/26 00:00 | 4.211 | 0.463 | 0.028 | 4.183 | 5064 | 44 | 5019 | 794673
2000/11/26 | 00:20:00 | 2000/11/26 00:20 | 4.195 | 0.461 | 0.012 | 4.183 | 5044 | 24 | 5019 | 794673
2000/11/26 | 00:40:00 | 2000/11/26 00:40 | 4.178 | 0.46 | 0 | 4.178 | 5023 | 7 | 5016 | 794673
2000/11/26 | 01:00:00 | 2000/11/26 01:00 | 4.161 | 0.459 | 0 | 4.161 | 5003 | 0 | 5003 | 794673
2000/11/26 | 01:20:00 | 2000/11/26 01:20 | 4.144 | 0.458 | 0 | 4.144 | 4983 | 0 | 4983 | 794673
2000/11/26 | 01:40:00 | 2000/11/26 01:40 | 4.127 | 0.457 | 0 | 4.127 | 4963 | 0 | 4963 | 794673
2000/11/26 | 02:00:00 | 2000/11/26 02:00 | 4.11 | 0.456 | 0 | 4.11 | 4943 | 0 | 4942 | 794673
2000/11/26 | 02:20:00 | 2000/11/26 02:20 | 4.094 | 0.455 | 0 | 4.094 | 4922 | 0 | 4922 | 794673
2000/11/26 | 02:40:00 | 2000/11/26 02:40 | 4.077 | 0.453 | 0 | 4.077 | 4902 | 0 | 4903 | 794673
2000/11/26 | 03:00:00 | 2000/11/26 03:00 | 4.06 | 0.452 | 0 | 4.06 | 4882 | 0 | 4882 | 794673
2000/11/26 | 03:20:00 | 2000/11/26 03:20 | 4.043 | 0.451 | 0 | 4.043 | 4862 | 0 | 4862 | 794673
2000/11/26 | 03:40:00 | 2000/11/26 03:40 | 4.026 | 0.45 | 0 | 4.026 | 4842 | 0 | 4841 | 794673
2000/11/26 | 04:00:00 | 2000/11/26 04:00 | 4.01 | 0.449 | 0 | 4.01 | 4822 | 0 | 4822 | 794673
2000/11/26 | 04:20:00 | 2000/11/26 04:20 | 3.993 | 0.448 | 0 | 3.993 | 4801 | 0 | 4802 | 794673
2000/11/26 | 04:40:00 | 2000/11/26 04:40 | 3.976 | 0.446 | 0 | 3.976 | 4781 | 0 | 4781 | 794673
2000/11/26 | 05:00:00 | 2000/11/26 05:00 | 3.959 | 0.445 | 0 | 3.959 | 4761 | 0 | 4761 | 794673
2000/11/26 | 05:20:00 | 2000/11/26 05:20 | 3.942 | 0.444 | 0 | 3.942 | 4741 | 0 | 4741 | 794673
2000/11/26 | 05:40:00 | 2000/11/26 05:40 | 3.932 | 0.443 | 0 | 3.932 | 4724 | 0 | 4724 | 794673
2000/11/26 | 06:00:00 | 2000/11/26 06:00 | 3.922 | 0.443 | 0 | 3.922 | 4712 | 0 | 4712 | 794673
2000/11/26 | 06:20:00 | 2000/11/26 06:20 | 3.912 | 0.442 | 0 | 3.912 | 4700 | 0 | 4700 | 794673
2000/11/26 | 06:40:00 | 2000/11/26 06:40 | 3.902 | 0.441 | 0 | 3.902 | 4688 | 0 | 4688 | 794673
2000/11/26 | 07:00:00 | 2000/11/26 07:00 | 3.892 | 0.44 | 0 | 3.892 | 4676 | 0 | 4676 | 794673
2000/11/26 | 07:20:00 | 2000/11/26 07:20 | 3.882 | 0.44 | 0 | 3.882 | 4664 | 0 | 4664 | 794673
2000/11/26 | 07:40:00 | 2000/11/26 07:40 | 3.872 | 0.439 | 0 | 3.872 | 4652 | 0 | 4652 | 794673
2000/11/26 | 08:00:00 | 2000/11/26 08:00 | 3.862 | 0.438 | 0 | 3.862 | 4640 | 0 | 4640 | 794673
2000/11/26 | 08:20:00 | 2000/11/26 08:20 | 3.852 | 0.438 | 0 | 3.852 | 4628 | 0 | 4628 | 794673
2000/11/26 | 08:40:00 | 2000/11/26 08:40 | 3.842 | 0.437 | 0 | 3.842 | 4616 | 0 | 4616 | 794673
2000/11/26 | 09:00:00 | 2000/11/26 09:00 | 3.832 | 0.436 | 0 | 3.832 | 4604 | 0 | 4604 | 794673
2000/11/26 | 09:20:00 | 2000/11/26 09:20 | 3.822 | 0.435 | 0 | 3.822 | 4592 | 0 | 4592 | 794673
2000/11/26 | 09:40:00 | 2000/11/26 09:40 | 3.812 | 0.435 | 0 | 3.812 | 4580 | 0 | 4580 | 794673
2000/11/26 | 10:00:00 | 2000/11/26 10:00 | 3.802 | 0.434 | 0 | 3.802 | 4568 | 0 | 4568 | 794673
2000/11/26 | 10:20:00 | 2000/11/26 10:20 | 3.792 | 0.433 | 0 | 3.792 | 4556 | 0 | 4556 | 794673
2000/11/26 | 10:40:00 | 2000/11/26 10:40 | 3.782 | 0.433 | 0 | 3.782 | 4544 | 0 | 4544 | 794673
2000/11/26 | 11:00:00 | 2000/11/26 11:00 | 3.772 | 0.432 | 0 | 3.772 | 4532 | 0 | 4532 | 794673
2000/11/26 | 11:20:00 | 2000/11/26 11:20 | 3.762 | 0.431 | 0 | 3.762 | 4520 | 0 | 4520 | 794673
2000/11/26 | 11:40:00 | 2000/11/26 11:40 | 3.752 | 0.43 | 0 | 3.752 | 4508 | 0 | 4508 | 794673
2000/11/26 | 12:00:00 | 2000/11/26 12:00 | 3.742 | 0.43 | 0 | 3.742 | 4496 | 0 | 4496 | 794673
2000/11/26 | 12:20:00 | 2000/11/26 12:20 | 3.732 | 0.429 | 0 | 3.732 | 4484 | 0 | 4484 | 794673
2000/11/26 | 12:40:00 | 2000/11/26 12:40 | 3.722 | 0.428 | 0 | 3.722 | 4472 | 0 | 4472 | 794673
2000/11/26 | 13:00:00 | 2000/11/26 13:00 | 3.712 | 0.428 | 0 | 3.712 | 4460 | 0 | 4460 | 794673
2000/11/26 | 13:20:00 | 2000/11/26 13:20 | 3.701 | 0.427 | 0 | 3.701 | 4448 | 0 | 4448 | 794673
2000/11/26 | 13:40:00 | 2000/11/26 13:40 | 3.685 | 0.426 | 0 | 3.685 | 4432 | 0 | 4432 | 794673
2000/11/26 | 14:00:00 | 2000/11/26 14:00 | 3.669 | 0.425 | 0 | 3.669 | 4413 | 0 | 4412 | 794673
2000/11/26 | 14:20:00 | 2000/11/26 14:20 | 3.653 | 0.423 | 0 | 3.653 | 4394 | 0 | 4393 | 794673
2000/11/26 | 14:40:00 | 2000/11/26 14:40 | 3.637 | 0.422 | 0 | 3.637 | 4374 | 0 | 4374 | 794673
2000/11/26 | 15:00:00 | 2000/11/26 15:00 | 3.621 | 0.421 | 0 | 3.621 | 4355 | 0 | 4355 | 794673
2000/11/26 | 15:20:00 | 2000/11/26 15:20 | 3.605 | 0.42 | 0 | 3.605 | 4336 | 0 | 4336 | 794673
2000/11/26 | 15:40:00 | 2000/11/26 15:40 | 3.59 | 0.419 | 0 | 3.59 | 4317 | 0 | 4317 | 794673
2000/11/26 | 16:00:00 | 2000/11/26 16:00 | 3.574 | 0.418 | 0 | 3.574 | 4298 | 0 | 4298 | 794673
2000/11/26 | 16:20:00 | 2000/11/26 16:20 | 3.558 | 0.416 | 0 | 3.558 | 4279 | 0 | 4279 | 794673
2000/11/26 | 16:40:00 | 2000/11/26 16:40 | 3.546 | 0.416 | 0 | 3.546 | 4261 | 0 | 4262 | 794673
2000/11/26 | 17:00:00 | 2000/11/26 17:00 | 3.536 | 0.415 | 0 | 3.536 | 4249 | 0 | 4249 | 794673
2000/11/26 | 17:20:00 | 2000/11/26 17:20 | 3.527 | 0.414 | 0 | 3.527 | 4238 | 0 | 4238 | 794673
2000/11/26 | 17:40:00 | 2000/11/26 17:40 | 3.518 | 0.414 | 0 | 3.518 | 4227 | 0 | 4227 | 794673
2000/11/26 | 18:00:00 | 2000/11/26 18:00 | 3.509 | 0.413 | 0 | 3.509 | 4216 | 0 | 4216 | 794673
2000/11/26 | 18:20:00 | 2000/11/26 18:20 | 3.499 | 0.412 | 0 | 3.499 | 4205 | 0 | 4205 | 794673
2000/11/26 | 18:40:00 | 2000/11/26 18:40 | 3.49 | 0.411 | 0 | 3.49 | 4194 | 0 | 4193 | 794673
2000/11/26 | 19:00:00 | 2000/11/26 19:00 | 3.481 | 0.411 | 0 | 3.481 | 4182 | 0 | 4183 | 794673
2000/11/26 | 19:20:00 | 2000/11/26 19:20 | 3.471 | 0.41 | 0 | 3.471 | 4171 | 0 | 4171 | 794673
2000/11/26 | 19:40:00 | 2000/11/26 19:40 | 3.462 | 0.409 | 0 | 3.462 | 4160 | 0 | 4160 | 794673
2000/11/26 | 20:00:00 | 2000/11/26 20:00 | 3.453 | 0.409 | 0 | 3.453 | 4149 | 0 | 4149 | 794673
2000/11/26 | 20:20:00 | 2000/11/26 20:20 | 3.443 | 0.408 | 0 | 3.443 | 4138 | 0 | 4138 | 794673
2000/11/26 | 20:40:00 | 2000/11/26 20:40 | 3.434 | 0.407 | 0 | 3.434 | 4127 | 0 | 4126 | 794673
2000/11/26 | 21:00:00 | 2000/11/26 21:00 | 3.425 | 0.407 | 0 | 3.425 | 4115 | 0 | 4115 | 794673
2000/11/26 | 21:20:00 | 2000/11/26 21:20 | 3.416 | 0.406 | 0 | 3.416 | 4104 | 0 | 4105 | 794673
2000/11/26 | 21:40:00 | 2000/11/26 21:40 | 3.406 | 0.405 | 0 | 3.406 | 4093 | 0 | 4093 | 794673
2000/11/26 | 22:00:00 | 2000/11/26 22:00 | 3.397 | 0.405 | 0 | 3.397 | 4082 | 0 | 4082 | 794673
2000/11/26 | 22:20:00 | 2000/11/26 22:20 | 3.388 | 0.404 | 0 | 3.388 | 4071 | 0 | 4071 | 794673
2000/11/26 | 22:40:00 | 2000/11/26 22:40 | 3.378 | 0.403 | 0 | 3.378 | 4060 | 0 | 4060 | 794673
2000/11/26 | 23:00:00 | 2000/11/26 23:00 | 3.369 | 0.403 | 0 | 3.369 | 4048 | 0 | 4048 | 794673
2000/11/26 | 23:20:00 | 2000/11/26 23:20 | 3.36 | 0.402 | 0 | 3.36 | 4037 | 0 | 4037 | 794673
2000/11/26 | 23:40:00 | 2000/11/26 23:40 | 3.351 | 0.401 | 0 | 3.351 | 4026 | 0 | 4027 | 794673
2000/11/27 | 00:00:00 | 2000/11/27 00:00 | 3.347 | 0.401 | 0 | 3.347 | 4018 | 0 | 4019 | 794673
2000/11/27 | 00:20:00 | 2000/11/27 00:20 | 3.345 | 0.401 | 0 | 3.345 | 4015 | 0 | 4015 | 794673
2000/11/27 | 00:40:00 | 2000/11/27 00:40 | 3.343 | 0.401 | 0 | 3.343 | 4012 | 0 | 4013 | 794673
2000/11/27 | 01:00:00 | 2000/11/27 01:00 | 3.341 | 0.4 | 0 | 3.341 | 4010 | 0 | 4010 | 794673
2000/11/27 | 01:20:00 | 2000/11/27 01:20 | 3.338 | 0.4 | 0 | 3.338 | 4007 | 0 | 4007 | 794673
2000/11/27 | 01:40:00 | 2000/11/27 01:40 | 3.336 | 0.4 | 0 | 3.336 | 4005 | 0 | 4004 | 794673
2000/11/27 | 02:00:00 | 2000/11/27 02:00 | 3.334 | 0.4 | 0 | 3.334 | 4002 | 0 | 4002 | 794673
2000/11/27 | 02:20:00 | 2000/11/27 02:20 | 3.332 | 0.4 | 0 | 3.332 | 4000 | 0 | 4000 | 794673
2000/11/27 | 02:40:00 | 2000/11/27 02:40 | 3.33 | 0.4 | 0 | 3.33 | 3997 | 0 | 3997 | 794673
2000/11/27 | 03:00:00 | 2000/11/27 03:00 | 3.328 | 0.399 | 0 | 3.328 | 3995 | 0 | 3995 | 794673
2000/11/27 | 03:20:00 | 2000/11/27 03:20 | 3.326 | 0.399 | 0 | 3.326 | 3992 | 0 | 3992 | 794673
2000/11/27 | 03:40:00 | 2000/11/27 03:40 | 3.324 | 0.399 | 0 | 3.324 | 3990 | 0 | 3990 | 794673
2000/11/27 | 04:00:00 | 2000/11/27 04:00 | 3.321 | 0.399 | 0 | 3.321 | 3987 | 0 | 3987 | 794673
2000/11/27 | 04:20:00 | 2000/11/27 04:20 | 3.319 | 0.399 | 0 | 3.319 | 3984 | 0 | 3984 | 794673
2000/11/27 | 04:40:00 | 2000/11/27 04:40 | 3.317 | 0.399 | 0 | 3.317 | 3982 | 0 | 3982 | 794673
2000/11/27 | 05:00:00 | 2000/11/27 05:00 | 3.315 | 0.398 | 0 | 3.315 | 3979 | 0 | 3979 | 794673
2000/11/27 | 05:20:00 | 2000/11/27 05:20 | 3.313 | 0.398 | 0 | 3.313 | 3977 | 0 | 3977 | 794673
2000/11/27 | 05:40:00 | 2000/11/27 05:40 | 3.311 | 0.398 | 0 | 3.311 | 3974 | 0 | 3974 | 794673
2000/11/27 | 06:00:00 | 2000/11/27 06:00 | 3.309 | 0.398 | 0 | 3.309 | 3972 | 0 | 3972 | 794673
2000/11/27 | 06:20:00 | 2000/11/27 06:20 | 3.306 | 0.398 | 0 | 3.306 | 3969 | 0 | 3969 | 794673
2000/11/27 | 06:40:00 | 2000/11/27 06:40 | 3.304 | 0.398 | 0 | 3.304 | 3966 | 0 | 3966 | 794673
2000/11/27 | 07:00:00 | 2000/11/27 07:00 | 3.302 | 0.398 | 0 | 3.302 | 3964 | 0 | 3964 | 794673
2000/11/27 | 07:20:00 | 2000/11/27 07:20 | 3.3 | 0.397 | 0 | 3.3 | 3961 | 0 | 3961 | 794673
2000/11/27 | 07:40:00 | 2000/11/27 07:40 | 3.298 | 0.397 | 0 | 3.298 | 3959 | 0 | 3959 | 794673
2000/11/27 | 08:00:00 | 2000/11/27 08:00 | 3.296 | 0.397 | 0 | 3.296 | 3956 | 0 | 3956 | 794673
2000/11/27 | 08:20:00 | 2000/11/27 08:20 | 3.294 | 0.397 | 0 | 3.294 | 3954 | 0 | 3954 | 794673
2000/11/27 | 08:40:00 | 2000/11/27 08:40 | 3.292 | 0.397 | 0 | 3.292 | 3951 | 0 | 3952 | 794673
2000/11/27 | 09:00:00 | 2000/11/27 09:00 | 3.289 | 0.397 | 0 | 3.289 | 3949 | 0 | 3949 | 794673
2000/11/27 | 09:20:00 | 2000/11/27 09:20 | 3.287 | 0.396 | 0 | 3.287 | 3946 | 0 | 3946 | 794673
2000/11/27 | 09:40:00 | 2000/11/27 09:40 | 3.285 | 0.396 | 0 | 3.285 | 3944 | 0 | 3943 | 794673
2000/11/27 | 10:00:00 | 2000/11/27 10:00 | 3.283 | 0.396 | 0 | 3.283 | 3941 | 0 | 3941 | 794673
2000/11/27 | 10:20:00 | 2000/11/27 10:20 | 3.278 | 0.396 | 0 | 3.278 | 3937 | 0 | 3937 | 794673
2000/11/27 | 10:40:00 | 2000/11/27 10:40 | 3.27 | 0.395 | 0 | 3.27 | 3928 | 0 | 3929 | 794673
2000/11/27 | 11:00:00 | 2000/11/27 11:00 | 3.262 | 0.394 | 0 | 3.262 | 3919 | 0 | 3919 | 794673
2000/11/27 | 11:20:00 | 2000/11/27 11:20 | 3.254 | 0.394 | 0 | 3.254 | 3909 | 0 | 3910 | 794673
2000/11/27 | 11:40:00 | 2000/11/27 11:40 | 3.246 | 0.393 | 0 | 3.246 | 3900 | 0 | 3900 | 794673
2000/11/27 | 12:00:00 | 2000/11/27 12:00 | 3.238 | 0.393 | 0 | 3.238 | 3890 | 0 | 3890 | 794673
2000/11/27 | 12:20:00 | 2000/11/27 12:20 | 3.23 | 0.392 | 0 | 3.23 | 3880 | 0 | 3881 | 794673
2000/11/27 | 12:40:00 | 2000/11/27 12:40 | 3.222 | 0.391 | 0 | 3.222 | 3871 | 0 | 3871 | 794673
2000/11/27 | 13:00:00 | 2000/11/27 13:00 | 3.214 | 0.391 | 0 | 3.214 | 3861 | 0 | 3862 | 794673
2000/11/27 | 13:20:00 | 2000/11/27 13:20 | 3.206 | 0.39 | 0 | 3.206 | 3852 | 0 | 3852 | 794673
2000/11/27 | 13:40:00 | 2000/11/27 13:40 | 3.198 | 0.389 | 0 | 3.198 | 3842 | 0 | 3842 | 794673
2000/11/27 | 14:00:00 | 2000/11/27 14:00 | 3.19 | 0.389 | 0 | 3.19 | 3832 | 0 | 3833 | 794673
2000/11/27 | 14:20:00 | 2000/11/27 14:20 | 3.182 | 0.388 | 0 | 3.182 | 3823 | 0 | 3823 | 794673
2000/11/27 | 14:40:00 | 2000/11/27 14:40 | 3.174 | 0.388 | 0 | 3.174 | 3813 | 0 | 3814 | 794673
2000/11/27 | 15:00:00 | 2000/11/27 15:00 | 3.166 | 0.387 | 0 | 3.166 | 3804 | 0 | 3804 | 794673
2000/11/27 | 15:20:00 | 2000/11/27 15:20 | 3.158 | 0.386 | 0 | 3.158 | 3794 | 0 | 3794 | 794673
2000/11/27 | 15:40:00 | 2000/11/27 15:40 | 3.15 | 0.386 | 0 | 3.15 | 3784 | 0 | 3785 | 794673
2000/11/27 | 16:00:00 | 2000/11/27 16:00 | 3.142 | 0.385 | 0 | 3.142 | 3775 | 0 | 3775 | 794673
2000/11/27 | 16:20:00 | 2000/11/27 16:20 | 3.134 | 0.385 | 0 | 3.134 | 3765 | 0 | 3766 | 794673
2000/11/27 | 16:40:00 | 2000/11/27 16:40 | 3.126 | 0.384 | 0 | 3.126 | 3756 | 0 | 3756 | 794673
2000/11/27 | 17:00:00 | 2000/11/27 17:00 | 3.118 | 0.383 | 0 | 3.118 | 3746 | 0 | 3746 | 794673
2000/11/27 | 17:20:00 | 2000/11/27 17:20 | 3.11 | 0.383 | 0 | 3.11 | 3736 | 0 | 3737 | 794673
2000/11/27 | 17:40:00 | 2000/11/27 17:40 | 3.102 | 0.382 | 0 | 3.102 | 3727 | 0 | 3727 | 794673
2000/11/27 | 18:00:00 | 2000/11/27 18:00 | 3.094 | 0.381 | 0 | 3.094 | 3717 | 0 | 3718 | 794673
2000/11/27 | 18:20:00 | 2000/11/27 18:20 | 3.086 | 0.381 | 0 | 3.086 | 3708 | 0 | 3708 | 794673
2000/11/27 | 18:40:00 | 2000/11/27 18:40 | 3.078 | 0.38 | 0 | 3.078 | 3698 | 0 | 3698 | 794673
2000/11/27 | 19:00:00 | 2000/11/27 19:00 | 3.07 | 0.38 | 0 | 3.07 | 3688 | 0 | 3689 | 794673
2000/11/27 | 19:20:00 | 2000/11/27 19:20 | 3.062 | 0.379 | 0 | 3.062 | 3679 | 0 | 3679 | 794673
2000/11/27 | 19:40:00 | 2000/11/27 19:40 | 3.054 | 0.378 | 0 | 3.054 | 3669 | 0 | 3670 | 794673
2000/11/27 | 20:00:00 | 2000/11/27 20:00 | 3.046 | 0.378 | 0 | 3.046 | 3659 | 0 | 3660 | 794673
2000/11/27 | 20:20:00 | 2000/11/27 20:20 | 3.038 | 0.377 | 0 | 3.038 | 3650 | 0 | 3650 | 794673
2000/11/27 | 20:40:00 | 2000/11/27 20:40 | 3.03 | 0.377 | 0 | 3.03 | 3640 | 0 | 3641 | 794673
2000/11/27 | 21:00:00 | 2000/11/27 21:00 | 3.022 | 0.376 | 0 | 3.022 | 3631 | 0 | 3631 | 794673
2000/11/27 | 21:20:00 | 2000/11/27 21:20 | 3.014 | 0.375 | 0 | 3.014 | 3621 | 0 | 3622 | 794673
2000/11/27 | 21:40:00 | 2000/11/27 21:40 | 3.006 | 0.375 | 0 | 3.006 | 3611 | 0 | 3612 | 794673
2000/11/27 | 22:00:00 | 2000/11/27 22:00 | 2.998 | 0.374 | 0 | 2.998 | 3602 | 0 | 3602 | 794673
2000/11/27 | 22:20:00 | 2000/11/27 22:20 | 2.99 | 0.373 | 0 | 2.99 | 3592 | 0 | 3593 | 794673
2000/11/27 | 22:40:00 | 2000/11/27 22:40 | 2.982 | 0.373 | 0 | 2.982 | 3583 | 0 | 3583 | 794673
2000/11/27 | 23:00:00 | 2000/11/27 23:00 | 2.974 | 0.372 | 0 | 2.974 | 3573 | 0 | 3574 | 794673
2000/11/27 | 23:20:00 | 2000/11/27 23:20 | 2.966 | 0.372 | 0 | 2.966 | 3563 | 0 | 3564 | 794673
2000/11/27 | 23:40:00 | 2000/11/27 23:40 | 2.958 | 0.371 | 0 | 2.958 | 3554 | 0 | 3554 | 794673
2000/11/28 | 00:00:00 | 2000/11/28 00:00 | 2.95 | 0.37 | 0 | 2.95 | 3544 | 0 | 3545 | 794673
2000/11/28 | 00:20:00 | 2000/11/28 00:20 | 2.942 | 0.37 | 0 | 2.942 | 3535 | 0 | 3535 | 794673
2000/11/28 | 00:40:00 | 2000/11/28 00:40 | 2.934 | 0.369 | 0 | 2.934 | 3525 | 0 | 3526 | 794673
2000/11/28 | 01:00:00 | 2000/11/28 01:00 | 2.925 | 0.369 | 0 | 2.925 | 3515 | 0 | 3515 | 794673
2000/11/28 | 01:20:00 | 2000/11/28 01:20 | 2.918 | 0.368 | 0 | 2.918 | 3506 | 0 | 3506 | 794673
2000/11/28 | 01:40:00 | 2000/11/28 01:40 | 2.914 | 0.368 | 0 | 2.914 | 3500 | 0 | 3499 | 794673
2000/11/28 | 02:00:00 | 2000/11/28 02:00 | 2.911 | 0.367 | 0 | 2.911 | 3495 | 0 | 3495 | 794673
2000/11/28 | 02:20:00 | 2000/11/28 02:20 | 2.907 | 0.367 | 0 | 2.907 | 3491 | 0 | 3491 | 794673
2000/11/28 | 02:40:00 | 2000/11/28 02:40 | 2.903 | 0.367 | 0 | 2.903 | 3486 | 0 | 3486 | 794673
2000/11/28 | 03:00:00 | 2000/11/28 03:00 | 2.899 | 0.366 | 0 | 2.899 | 3482 | 0 | 3481 | 794673
2000/11/28 | 03:20:00 | 2000/11/28 03:20 | 2.896 | 0.366 | 0 | 2.896 | 3477 | 0 | 3477 | 794673
2000/11/28 | 03:40:00 | 2000/11/28 03:40 | 2.892 | 0.366 | 0 | 2.892 | 3473 | 0 | 3473 | 794673
2000/11/28 | 04:00:00 | 2000/11/28 04:00 | 2.888 | 0.366 | 0 | 2.888 | 3468 | 0 | 3468 | 794673
2000/11/28 | 04:20:00 | 2000/11/28 04:20 | 2.884 | 0.365 | 0 | 2.884 | 3464 | 0 | 3463 | 794673
2000/11/28 | 04:40:00 | 2000/11/28 04:40 | 2.881 | 0.365 | 0 | 2.881 | 3459 | 0 | 3459 | 794673
2000/11/28 | 05:00:00 | 2000/11/28 05:00 | 2.877 | 0.365 | 0 | 2.877 | 3455 | 0 | 3455 | 794673
2000/11/28 | 05:20:00 | 2000/11/28 05:20 | 2.873 | 0.364 | 0 | 2.873 | 3450 | 0 | 3450 | 794673
2000/11/28 | 05:40:00 | 2000/11/28 05:40 | 2.869 | 0.364 | 0 | 2.869 | 3446 | 0 | 3445 | 794673
2000/11/28 | 06:00:00 | 2000/11/28 06:00 | 2.866 | 0.364 | 0 | 2.866 | 3441 | 0 | 3441 | 794673
2000/11/28 | 06:20:00 | 2000/11/28 06:20 | 2.862 | 0.363 | 0 | 2.862 | 3437 | 0 | 3437 | 794673
2000/11/28 | 06:40:00 | 2000/11/28 06:40 | 2.858 | 0.363 | 0 | 2.858 | 3432 | 0 | 3432 | 794673
2000/11/28 | 07:00:00 | 2000/11/28 07:00 | 2.855 | 0.363 | 0 | 2.855 | 3428 | 0 | 3428 | 794673
2000/11/28 | 07:20:00 | 2000/11/28 07:20 | 2.851 | 0.363 | 0 | 2.851 | 3423 | 0 | 3424 | 794673
2000/11/28 | 07:40:00 | 2000/11/28 07:40 | 2.847 | 0.362 | 0 | 2.847 | 3419 | 0 | 3419 | 794673
2000/11/28 | 08:00:00 | 2000/11/28 08:00 | 2.843 | 0.362 | 0 | 2.843 | 3414 | 0 | 3414 | 794673
2000/11/28 | 08:20:00 | 2000/11/28 08:20 | 2.84 | 0.362 | 0 | 2.84 | 3410 | 0 | 3410 | 794673
2000/11/28 | 08:40:00 | 2000/11/28 08:40 | 2.836 | 0.361 | 0 | 2.836 | 3405 | 0 | 3406 | 794673
2000/11/28 | 09:00:00 | 2000/11/28 09:00 | 2.832 | 0.361 | 0 | 2.832 | 3401 | 0 | 3401 | 794673
2000/11/28 | 09:20:00 | 2000/11/28 09:20 | 2.828 | 0.361 | 0 | 2.828 | 3396 | 0 | 3396 | 794673
2000/11/28 | 09:40:00 | 2000/11/28 09:40 | 2.825 | 0.361 | 0 | 2.825 | 3392 | 0 | 3392 | 794673
2000/11/28 | 10:00:00 | 2000/11/28 10:00 | 2.821 | 0.36 | 0 | 2.821 | 3387 | 0 | 3388 | 794673
2000/11/28 | 10:20:00 | 2000/11/28 10:20 | 2.817 | 0.36 | 0 | 2.817 | 3383 | 0 | 3383 | 794673
2000/11/28 | 10:40:00 | 2000/11/28 10:40 | 2.813 | 0.36 | 0 | 2.813 | 3378 | 0 | 3378 | 794673
2000/11/28 | 11:00:00 | 2000/11/28 11:00 | 2.81 | 0.359 | 0 | 2.81 | 3374 | 0 | 3374 | 794673
2000/11/28 | 11:20:00 | 2000/11/28 11:20 | 2.806 | 0.359 | 0 | 2.806 | 3369 | 0 | 3370 | 794673
2000/11/28 | 11:40:00 | 2000/11/28 11:40 | 2.802 | 0.359 | 0 | 2.802 | 3365 | 0 | 3365 | 794673
2000/11/28 | 12:00:00 | 2000/11/28 12:00 | 2.798 | 0.358 | 0 | 2.798 | 3360 | 0 | 3360 | 794673
2000/11/28 | 12:20:00 | 2000/11/28 12:20 | 2.795 | 0.358 | 0 | 2.795 | 3356 | 0 | 3356 | 794673
2000/11/28 | 12:40:00 | 2000/11/28 12:40 | 2.791 | 0.358 | 0 | 2.791 | 3351 | 0 | 3352 | 794673
2000/11/28 | 13:00:00 | 2000/11/28 13:00 | 2.787 | 0.358 | 0 | 2.787 | 3347 | 0 | 3347 | 794673
2000/11/28 | 13:20:00 | 2000/11/28 13:20 | 2.783 | 0.357 | 0 | 2.783 | 3342 | 0 | 3342 | 794673
2000/11/28 | 13:40:00 | 2000/11/28 13:40 | 2.779 | 0.357 | 0 | 2.779 | 3338 | 0 | 3337 | 794673
2000/11/28 | 14:00:00 | 2000/11/28 14:00 | 2.771 | 0.356 | 0 | 2.771 | 3330 | 0 | 3330 | 794673
2000/11/28 | 14:20:00 | 2000/11/28 14:20 | 2.763 | 0.356 | 0 | 2.763 | 3320 | 0 | 3320 | 794673
2000/11/28 | 14:40:00 | 2000/11/28 14:40 | 2.755 | 0.355 | 0 | 2.755 | 3310 | 0 | 3311 | 794673
2000/11/28 | 15:00:00 | 2000/11/28 15:00 | 2.747 | 0.354 | 0 | 2.747 | 3301 | 0 | 3301 | 794673
2000/11/28 | 15:20:00 | 2000/11/28 15:20 | 2.739 | 0.354 | 0 | 2.739 | 3291 | 0 | 3292 | 794673
2000/11/28 | 15:40:00 | 2000/11/28 15:40 | 2.731 | 0.353 | 0 | 2.731 | 3282 | 0 | 3282 | 794673
2000/11/28 | 16:00:00 | 2000/11/28 16:00 | 2.723 | 0.352 | 0 | 2.723 | 3272 | 0 | 3272 | 794673
2000/11/28 | 16:20:00 | 2000/11/28 16:20 | 2.715 | 0.352 | 0 | 2.715 | 3262 | 0 | 3263 | 794673
2000/11/28 | 16:40:00 | 2000/11/28 16:40 | 2.707 | 0.351 | 0 | 2.707 | 3253 | 0 | 3253 | 794673
2000/11/28 | 17:00:00 | 2000/11/28 17:00 | 2.698 | 0.35 | 0 | 2.698 | 3243 | 0 | 3243 | 794673
2000/11/28 | 17:20:00 | 2000/11/28 17:20 | 2.69 | 0.35 | 0 | 2.69 | 3233 | 0 | 3233 | 794673
2000/11/28 | 17:40:00 | 2000/11/28 17:40 | 2.682 | 0.349 | 0 | 2.682 | 3224 | 0 | 3223 | 794673
2000/11/28 | 18:00:00 | 2000/11/28 18:00 | 2.674 | 0.348 | 0 | 2.674 | 3214 | 0 | 3214 | 794673
2000/11/28 | 18:20:00 | 2000/11/28 18:20 | 2.666 | 0.348 | 0 | 2.666 | 3204 | 0 | 3204 | 794673
2000/11/28 | 18:40:00 | 2000/11/28 18:40 | 2.658 | 0.347 | 0 | 2.658 | 3195 | 0 | 3194 | 794673
2000/11/28 | 19:00:00 | 2000/11/28 19:00 | 2.65 | 0.346 | 0 | 2.65 | 3185 | 0 | 3185 | 794673
2000/11/28 | 19:20:00 | 2000/11/28 19:20 | 2.642 | 0.346 | 0 | 2.642 | 3176 | 0 | 3175 | 794673
2000/11/28 | 19:40:00 | 2000/11/28 19:40 | 2.634 | 0.345 | 0 | 2.634 | 3166 | 0 | 3166 | 794673
2000/11/28 | 20:00:00 | 2000/11/28 20:00 | 2.626 | 0.344 | 0 | 2.626 | 3156 | 0 | 3156 | 794673
2000/11/28 | 20:20:00 | 2000/11/28 20:20 | 2.618 | 0.344 | 0 | 2.618 | 3147 | 0 | 3146 | 794673
2000/11/28 | 20:40:00 | 2000/11/28 20:40 | 2.61 | 0.343 | 0 | 2.61 | 3137 | 0 | 3137 | 794673
2000/11/28 | 21:00:00 | 2000/11/28 21:00 | 2.602 | 0.342 | 0 | 2.602 | 3127 | 0 | 3127 | 794673
2000/11/28 | 21:20:00 | 2000/11/28 21:20 | 2.594 | 0.342 | 0 | 2.594 | 3118 | 0 | 3118 | 794673
2000/11/28 | 21:40:00 | 2000/11/28 21:40 | 2.586 | 0.341 | 0 | 2.586 | 3108 | 0 | 3108 | 794673
2000/11/28 | 22:00:00 | 2000/11/28 22:00 | 2.578 | 0.341 | 0 | 2.578 | 3098 | 0 | 3098 | 794673
2000/11/28 | 22:20:00 | 2000/11/28 22:20 | 2.57 | 0.34 | 0 | 2.57 | 3089 | 0 | 3089 | 794673
2000/11/28 | 22:40:00 | 2000/11/28 22:40 | 2.562 | 0.339 | 0 | 2.562 | 3079 | 0 | 3079 | 794673
2000/11/28 | 23:00:00 | 2000/11/28 23:00 | 2.559 | 0.339 | 0 | 2.559 | 3072 | 0 | 3073 | 794673
2000/11/28 | 23:20:00 | 2000/11/28 23:20 | 2.558 | 0.339 | 0 | 2.558 | 3071 | 0 | 3070 | 794673
2000/11/28 | 23:40:00 | 2000/11/28 23:40 | 2.558 | 0.339 | 0 | 2.558 | 3070 | 0 | 3070 | 794673
2000/11/29 | 00:00:00 | 2000/11/29 00:00 | 2.557 | 0.339 | 0 | 2.557 | 3069 | 0 | 3069 | 794673
2000/11/29 | 00:20:00 | 2000/11/29 00:20 | 2.557 | 0.339 | 0 | 2.557 | 3068 | 0 | 3068 | 794673
2000/11/29 | 00:40:00 | 2000/11/29 00:40 | 2.556 | 0.339 | 0 | 2.556 | 3068 | 0 | 3068 | 794673
2000/11/29 | 01:00:00 | 2000/11/29 01:00 | 2.555 | 0.339 | 0 | 2.555 | 3067 | 0 | 3067 | 794673
2000/11/29 | 01:20:00 | 2000/11/29 01:20 | 2.555 | 0.339 | 0 | 2.555 | 3066 | 0 | 3066 | 794673
2000/11/29 | 01:40:00 | 2000/11/29 01:40 | 2.554 | 0.339 | 0 | 2.554 | 3065 | 0 | 3065 | 794673
2000/11/29 | 02:00:00 | 2000/11/29 02:00 | 2.553 | 0.339 | 0 | 2.553 | 3065 | 0 | 3064 | 794673
2000/11/29 | 02:20:00 | 2000/11/29 02:20 | 2.553 | 0.338 | 0 | 2.553 | 3064 | 0 | 3064 | 794673
2000/11/29 | 02:40:00 | 2000/11/29 02:40 | 2.552 | 0.338 | 0 | 2.552 | 3063 | 0 | 3063 | 794673
2000/11/29 | 03:00:00 | 2000/11/29 03:00 | 2.552 | 0.338 | 0 | 2.552 | 3062 | 0 | 3062 | 794673
2000/11/29 | 03:20:00 | 2000/11/29 03:20 | 2.551 | 0.338 | 0 | 2.551 | 3062 | 0 | 3062 | 794673
2000/11/29 | 03:40:00 | 2000/11/29 03:40 | 2.55 | 0.338 | 0 | 2.55 | 3061 | 0 | 3061 | 794673
2000/11/29 | 04:00:00 | 2000/11/29 04:00 | 2.55 | 0.338 | 0 | 2.55 | 3060 | 0 | 3060 | 794673
2000/11/29 | 04:20:00 | 2000/11/29 04:20 | 2.549 | 0.338 | 0 | 2.549 | 3059 | 0 | 3059 | 794673
2000/11/29 | 04:40:00 | 2000/11/29 04:40 | 2.548 | 0.338 | 0 | 2.548 | 3059 | 0 | 3058 | 794673
2000/11/29 | 05:00:00 | 2000/11/29 05:00 | 2.548 | 0.338 | 0 | 2.548 | 3058 | 0 | 3058 | 794673
2000/11/29 | 05:20:00 | 2000/11/29 05:20 | 2.547 | 0.338 | 0 | 2.547 | 3057 | 0 | 3057 | 794673
2000/11/29 | 05:40:00 | 2000/11/29 05:40 | 2.547 | 0.338 | 0 | 2.547 | 3056 | 0 | 3056 | 794673
2000/11/29 | 06:00:00 | 2000/11/29 06:00 | 2.546 | 0.338 | 0 | 2.546 | 3056 | 0 | 3056 | 794673
2000/11/29 | 06:20:00 | 2000/11/29 06:20 | 2.545 | 0.338 | 0 | 2.545 | 3055 | 0 | 3055 | 794673
2000/11/29 | 06:40:00 | 2000/11/29 06:40 | 2.545 | 0.338 | 0 | 2.545 | 3054 | 0 | 3054 | 794673
2000/11/29 | 07:00:00 | 2000/11/29 07:00 | 2.544 | 0.338 | 0 | 2.544 | 3053 | 0 | 3053 | 794673
2000/11/29 | 07:20:00 | 2000/11/29 07:20 | 2.544 | 0.338 | 0 | 2.544 | 3053 | 0 | 3053 | 794673
2000/11/29 | 07:40:00 | 2000/11/29 07:40 | 2.543 | 0.338 | 0 | 2.543 | 3052 | 0 | 3052 | 794673
2000/11/29 | 08:00:00 | 2000/11/29 08:00 | 2.542 | 0.338 | 0 | 2.542 | 3051 | 0 | 3051 | 794673
2000/11/29 | 08:20:00 | 2000/11/29 08:20 | 2.542 | 0.338 | 0 | 2.542 | 3050 | 0 | 3050 | 794673
2000/11/29 | 08:40:00 | 2000/11/29 08:40 | 2.541 | 0.337 | 0 | 2.541 | 3050 | 0 | 3050 | 794673
2000/11/29 | 09:00:00 | 2000/11/29 09:00 | 2.54 | 0.337 | 0 | 2.54 | 3049 | 0 | 3049 | 794673
2000/11/29 | 09:20:00 | 2000/11/29 09:20 | 2.54 | 0.337 | 0 | 2.54 | 3048 | 0 | 3048 | 794673
2000/11/29 | 09:40:00 | 2000/11/29 09:40 | 2.539 | 0.337 | 0 | 2.539 | 3047 | 0 | 3047 | 794673
2000/11/29 | 10:00:00 | 2000/11/29 10:00 | 2.539 | 0.337 | 0 | 2.539 | 3047 | 0 | 3047 | 794673
2000/11/29 | 10:20:00 | 2000/11/29 10:20 | 2.538 | 0.337 | 0 | 2.538 | 3046 | 0 | 3046 | 794673
2000/11/29 | 10:40:00 | 2000/11/29 10:40 | 2.537 | 0.337 | 0 | 2.537 | 3045 | 0 | 3045 | 794673
2000/11/29 | 11:00:00 | 2000/11/29 11:00 | 2.537 | 0.337 | 0 | 2.537 | 3044 | 0 | 3044 | 794673
2000/11/29 | 11:20:00 | 2000/11/29 11:20 | 2.536 | 0.337 | 0 | 2.536 | 3044 | 0 | 3044 | 794673
2000/11/29 | 11:40:00 | 2000/11/29 11:40 | 2.535 | 0.337 | 0 | 2.535 | 3043 | 0 | 3043 | 794673
2000/11/29 | 12:00:00 | 2000/11/29 12:00 | 2.523 | 0.336 | 0 | 2.523 | 3036 | 0 | 3035 | 794673

## Event 92
Hydrograph info for event 92 for X1H021 in period 19751001 to 20260303
Hydrograph period: 2000/12/07 18:40:00 to 2000/12/10 17:40:00 Date of peak: 2000/12/09 03:20:00 Peak flow: 7.217m³/sec
Date | Time | Date + Time | Observed (m³/sec) | Observed H(m) | Q-Dxi (m³/sec) | Q-Bxi (m³/sec) | Q-Txi (m³) | Q-Dxi (m³) | Q-Bxi (m³) | Cum. Q-Dri (m³)
2000/12/07 | 18:40:00 | 2000/12/07 18:40 | 1.722 | 0.265 | 1.718 | 0.004 | 0 | 0 | 0 | 0
2000/12/07 | 19:00:00 | 2000/12/07 19:00 | 1.821 | 0.274 | 1.808 | 0.013 | 2126 | 2115 | 10 | 2115
2000/12/07 | 19:20:00 | 2000/12/07 19:20 | 1.858 | 0.277 | 1.836 | 0.022 | 2211 | 2186 | 21 | 4301
2000/12/07 | 19:40:00 | 2000/12/07 19:40 | 1.887 | 0.28 | 1.855 | 0.032 | 2247 | 2215 | 32 | 6516
2000/12/07 | 20:00:00 | 2000/12/07 20:00 | 1.916 | 0.283 | 1.875 | 0.041 | 2282 | 2238 | 43 | 8754
2000/12/07 | 20:20:00 | 2000/12/07 20:20 | 1.924 | 0.284 | 1.874 | 0.05 | 2310 | 2249 | 55 | 11003
2000/12/07 | 20:40:00 | 2000/12/07 20:40 | 1.917 | 0.283 | 1.857 | 0.06 | 2305 | 2239 | 66 | 13242
2000/12/07 | 21:00:00 | 2000/12/07 21:00 | 1.911 | 0.282 | 1.842 | 0.069 | 2297 | 2220 | 77 | 15462
2000/12/07 | 21:20:00 | 2000/12/07 21:20 | 1.904 | 0.282 | 1.826 | 0.078 | 2289 | 2201 | 88 | 17663
2000/12/07 | 21:40:00 | 2000/12/07 21:40 | 1.897 | 0.281 | 1.81 | 0.087 | 2280 | 2181 | 99 | 19844
2000/12/07 | 22:00:00 | 2000/12/07 22:00 | 1.89 | 0.28 | 1.794 | 0.096 | 2272 | 2162 | 110 | 22006
2000/12/07 | 22:20:00 | 2000/12/07 22:20 | 1.883 | 0.28 | 1.778 | 0.105 | 2264 | 2143 | 121 | 24149
2000/12/07 | 22:40:00 | 2000/12/07 22:40 | 1.877 | 0.279 | 1.763 | 0.114 | 2256 | 2124 | 132 | 26273
2000/12/07 | 23:00:00 | 2000/12/07 23:00 | 1.87 | 0.279 | 1.747 | 0.123 | 2248 | 2106 | 142 | 28379
2000/12/07 | 23:20:00 | 2000/12/07 23:20 | 1.863 | 0.278 | 1.731 | 0.132 | 2240 | 2087 | 153 | 30466
2000/12/07 | 23:40:00 | 2000/12/07 23:40 | 1.863 | 0.278 | 1.723 | 0.14 | 2236 | 2073 | 163 | 32539
2000/12/08 | 00:00:00 | 2000/12/08 00:00 | 1.863 | 0.278 | 1.714 | 0.149 | 2236 | 2062 | 173 | 34601
2000/12/08 | 00:20:00 | 2000/12/08 00:20 | 1.862 | 0.278 | 1.705 | 0.157 | 2235 | 2051 | 184 | 36652
2000/12/08 | 00:40:00 | 2000/12/08 00:40 | 1.862 | 0.278 | 1.696 | 0.166 | 2235 | 2040 | 194 | 38692
2000/12/08 | 01:00:00 | 2000/12/08 01:00 | 1.862 | 0.278 | 1.688 | 0.174 | 2234 | 2030 | 204 | 40722
2000/12/08 | 01:20:00 | 2000/12/08 01:20 | 1.862 | 0.278 | 1.679 | 0.183 | 2234 | 2020 | 214 | 42742
2000/12/08 | 01:40:00 | 2000/12/08 01:40 | 1.861 | 0.278 | 1.67 | 0.191 | 2234 | 2009 | 224 | 44751
2000/12/08 | 02:00:00 | 2000/12/08 02:00 | 1.861 | 0.278 | 1.661 | 0.2 | 2233 | 1999 | 235 | 46750
2000/12/08 | 02:20:00 | 2000/12/08 02:20 | 1.861 | 0.278 | 1.653 | 0.208 | 2233 | 1989 | 244 | 48739
2000/12/08 | 02:40:00 | 2000/12/08 02:40 | 1.86 | 0.278 | 1.644 | 0.216 | 2232 | 1978 | 254 | 50717
2000/12/08 | 03:00:00 | 2000/12/08 03:00 | 1.86 | 0.278 | 1.636 | 0.224 | 2232 | 1968 | 264 | 52685
2000/12/08 | 03:20:00 | 2000/12/08 03:20 | 1.86 | 0.278 | 1.627 | 0.233 | 2232 | 1958 | 274 | 54643
2000/12/08 | 03:40:00 | 2000/12/08 03:40 | 1.859 | 0.278 | 1.618 | 0.241 | 2231 | 1947 | 284 | 56590
2000/12/08 | 04:00:00 | 2000/12/08 04:00 | 1.859 | 0.278 | 1.61 | 0.249 | 2231 | 1937 | 294 | 58527
2000/12/08 | 04:20:00 | 2000/12/08 04:20 | 1.859 | 0.278 | 1.602 | 0.257 | 2231 | 1927 | 303 | 60454
2000/12/08 | 04:40:00 | 2000/12/08 04:40 | 1.858 | 0.278 | 1.593 | 0.265 | 2230 | 1917 | 313 | 62371
2000/12/08 | 05:00:00 | 2000/12/08 05:00 | 1.858 | 0.277 | 1.585 | 0.273 | 2230 | 1907 | 323 | 64278
2000/12/08 | 05:20:00 | 2000/12/08 05:20 | 1.858 | 0.277 | 1.577 | 0.281 | 2229 | 1897 | 332 | 66175
2000/12/08 | 05:40:00 | 2000/12/08 05:40 | 1.857 | 0.277 | 1.568 | 0.289 | 2229 | 1887 | 342 | 68062
2000/12/08 | 06:00:00 | 2000/12/08 06:00 | 1.857 | 0.277 | 1.561 | 0.296 | 2229 | 1877 | 351 | 69939
2000/12/08 | 06:20:00 | 2000/12/08 06:20 | 1.857 | 0.277 | 1.553 | 0.304 | 2228 | 1868 | 360 | 71807
2000/12/08 | 06:40:00 | 2000/12/08 06:40 | 1.856 | 0.277 | 1.544 | 0.312 | 2228 | 1858 | 370 | 73665
2000/12/08 | 07:00:00 | 2000/12/08 07:00 | 1.856 | 0.277 | 1.536 | 0.32 | 2228 | 1848 | 379 | 75513
2000/12/08 | 07:20:00 | 2000/12/08 07:20 | 1.856 | 0.277 | 1.529 | 0.327 | 2227 | 1839 | 388 | 77352
2000/12/08 | 07:40:00 | 2000/12/08 07:40 | 1.856 | 0.277 | 1.521 | 0.335 | 2227 | 1830 | 397 | 79182
2000/12/08 | 08:00:00 | 2000/12/08 08:00 | 1.855 | 0.277 | 1.512 | 0.343 | 2226 | 1820 | 407 | 81002
2000/12/08 | 08:20:00 | 2000/12/08 08:20 | 1.855 | 0.277 | 1.505 | 0.35 | 2226 | 1810 | 416 | 82812
2000/12/08 | 08:40:00 | 2000/12/08 08:40 | 1.855 | 0.277 | 1.497 | 0.358 | 2226 | 1801 | 425 | 84613
2000/12/08 | 09:00:00 | 2000/12/08 09:00 | 1.854 | 0.277 | 1.489 | 0.365 | 2225 | 1792 | 434 | 86405
2000/12/08 | 09:20:00 | 2000/12/08 09:20 | 1.854 | 0.277 | 1.481 | 0.373 | 2225 | 1782 | 443 | 88187
2000/12/08 | 09:40:00 | 2000/12/08 09:40 | 1.854 | 0.277 | 1.474 | 0.38 | 2225 | 1773 | 452 | 89960
2000/12/08 | 10:00:00 | 2000/12/08 10:00 | 1.853 | 0.277 | 1.466 | 0.387 | 2224 | 1764 | 461 | 91724
2000/12/08 | 10:20:00 | 2000/12/08 10:20 | 1.853 | 0.277 | 1.458 | 0.395 | 2224 | 1754 | 469 | 93478
2000/12/08 | 10:40:00 | 2000/12/08 10:40 | 1.854 | 0.277 | 1.452 | 0.402 | 2223 | 1746 | 478 | 95224
2000/12/08 | 11:00:00 | 2000/12/08 11:00 | 1.888 | 0.28 | 1.479 | 0.409 | 2245 | 1758 | 487 | 96982
2000/12/08 | 11:20:00 | 2000/12/08 11:20 | 1.921 | 0.283 | 1.504 | 0.417 | 2285 | 1790 | 496 | 98772
2000/12/08 | 11:40:00 | 2000/12/08 11:40 | 1.955 | 0.286 | 1.53 | 0.425 | 2325 | 1821 | 505 | 100593
2000/12/08 | 12:00:00 | 2000/12/08 12:00 | 1.988 | 0.289 | 1.556 | 0.432 | 2366 | 1852 | 514 | 102445
2000/12/08 | 12:20:00 | 2000/12/08 12:20 | 2.021 | 0.292 | 1.581 | 0.44 | 2406 | 1882 | 523 | 104327
2000/12/08 | 12:40:00 | 2000/12/08 12:40 | 2.055 | 0.295 | 1.607 | 0.448 | 2446 | 1913 | 533 | 106240
2000/12/08 | 13:00:00 | 2000/12/08 13:00 | 2.088 | 0.298 | 1.632 | 0.456 | 2486 | 1943 | 543 | 108183
2000/12/08 | 13:20:00 | 2000/12/08 13:20 | 2.101 | 0.3 | 1.637 | 0.464 | 2520 | 1961 | 552 | 110144
2000/12/08 | 13:40:00 | 2000/12/08 13:40 | 2.094 | 0.299 | 1.621 | 0.473 | 2517 | 1955 | 562 | 112099
2000/12/08 | 14:00:00 | 2000/12/08 14:00 | 2.087 | 0.298 | 1.606 | 0.481 | 2509 | 1937 | 572 | 114036
2000/12/08 | 14:20:00 | 2000/12/08 14:20 | 2.08 | 0.298 | 1.591 | 0.489 | 2500 | 1919 | 582 | 115955
2000/12/08 | 14:40:00 | 2000/12/08 14:40 | 2.073 | 0.297 | 1.576 | 0.497 | 2492 | 1901 | 591 | 117856
2000/12/08 | 15:00:00 | 2000/12/08 15:00 | 2.066 | 0.297 | 1.562 | 0.504 | 2483 | 1883 | 601 | 119739
2000/12/08 | 15:20:00 | 2000/12/08 15:20 | 2.057 | 0.296 | 1.545 | 0.512 | 2475 | 1864 | 610 | 121603
2000/12/08 | 15:40:00 | 2000/12/08 15:40 | 2.043 | 0.294 | 1.523 | 0.52 | 2461 | 1841 | 619 | 123444
2000/12/08 | 16:00:00 | 2000/12/08 16:00 | 2.03 | 0.293 | 1.502 | 0.528 | 2444 | 1815 | 628 | 125259
2000/12/08 | 16:20:00 | 2000/12/08 16:20 | 2.016 | 0.292 | 1.481 | 0.535 | 2427 | 1790 | 638 | 127049
2000/12/08 | 16:40:00 | 2000/12/08 16:40 | 2.002 | 0.291 | 1.46 | 0.542 | 2410 | 1764 | 646 | 128813
2000/12/08 | 17:00:00 | 2000/12/08 17:00 | 1.988 | 0.289 | 1.438 | 0.55 | 2394 | 1739 | 655 | 130552
2000/12/08 | 17:20:00 | 2000/12/08 17:20 | 1.997 | 0.29 | 1.44 | 0.557 | 2386 | 1727 | 664 | 132279
2000/12/08 | 17:40:00 | 2000/12/08 17:40 | 2.02 | 0.292 | 1.456 | 0.564 | 2411 | 1738 | 673 | 134017
2000/12/08 | 18:00:00 | 2000/12/08 18:00 | 2.043 | 0.294 | 1.472 | 0.571 | 2438 | 1756 | 681 | 135773
2000/12/08 | 18:20:00 | 2000/12/08 18:20 | 2.065 | 0.296 | 1.486 | 0.579 | 2465 | 1775 | 690 | 137548
2000/12/08 | 18:40:00 | 2000/12/08 18:40 | 2.088 | 0.298 | 1.502 | 0.586 | 2492 | 1793 | 699 | 139341
2000/12/08 | 19:00:00 | 2000/12/08 19:00 | 2.11 | 0.3 | 1.516 | 0.594 | 2519 | 1811 | 708 | 141152
2000/12/08 | 19:20:00 | 2000/12/08 19:20 | 2.201 | 0.308 | 1.599 | 0.602 | 2577 | 1869 | 717 | 143021
2000/12/08 | 19:40:00 | 2000/12/08 19:40 | 2.314 | 0.318 | 1.704 | 0.61 | 2709 | 1982 | 727 | 145003
2000/12/08 | 20:00:00 | 2000/12/08 20:00 | 2.427 | 0.327 | 1.808 | 0.619 | 2845 | 2107 | 737 | 147110
2000/12/08 | 20:20:00 | 2000/12/08 20:20 | 2.54 | 0.337 | 1.912 | 0.628 | 2980 | 2232 | 748 | 149342
2000/12/08 | 20:40:00 | 2000/12/08 20:40 | 2.653 | 0.347 | 2.015 | 0.638 | 3116 | 2356 | 760 | 151698
2000/12/08 | 21:00:00 | 2000/12/08 21:00 | 2.811 | 0.359 | 2.163 | 0.648 | 3272 | 2507 | 772 | 154205
2000/12/08 | 21:20:00 | 2000/12/08 21:20 | 2.984 | 0.373 | 2.324 | 0.66 | 3477 | 2692 | 785 | 156897
2000/12/08 | 21:40:00 | 2000/12/08 21:40 | 3.157 | 0.386 | 2.485 | 0.672 | 3684 | 2886 | 799 | 159783
2000/12/08 | 22:00:00 | 2000/12/08 22:00 | 3.302 | 0.397 | 2.617 | 0.685 | 3886 | 3062 | 814 | 162845
2000/12/08 | 22:20:00 | 2000/12/08 22:20 | 3.396 | 0.404 | 2.698 | 0.698 | 4019 | 3189 | 829 | 166034
2000/12/08 | 22:40:00 | 2000/12/08 22:40 | 3.49 | 0.411 | 2.778 | 0.712 | 4131 | 3286 | 846 | 169320
2000/12/08 | 23:00:00 | 2000/12/08 23:00 | 3.562 | 0.417 | 2.836 | 0.726 | 4241 | 3369 | 862 | 172689
2000/12/08 | 23:20:00 | 2000/12/08 23:20 | 3.545 | 0.416 | 2.805 | 0.74 | 4264 | 3385 | 879 | 176074
2000/12/08 | 23:40:00 | 2000/12/08 23:40 | 3.527 | 0.414 | 2.773 | 0.754 | 4243 | 3347 | 896 | 179421
2000/12/09 | 00:00:00 | 2000/12/09 00:00 | 3.51 | 0.413 | 2.742 | 0.768 | 4223 | 3309 | 913 | 182730
2000/12/09 | 00:20:00 | 2000/12/09 00:20 | 3.545 | 0.415 | 2.764 | 0.781 | 4208 | 3304 | 929 | 186034
2000/12/09 | 00:40:00 | 2000/12/09 00:40 | 3.784 | 0.432 | 2.988 | 0.796 | 4397 | 3451 | 946 | 189485
2000/12/09 | 01:00:00 | 2000/12/09 01:00 | 4.023 | 0.449 | 3.212 | 0.811 | 4684 | 3720 | 964 | 193205
2000/12/09 | 01:20:00 | 2000/12/09 01:20 | 4.372 | 0.473 | 3.544 | 0.828 | 4985 | 4053 | 984 | 197258
2000/12/09 | 01:40:00 | 2000/12/09 01:40 | 5.156 | 0.522 | 4.308 | 0.848 | 5716 | 4711 | 1006 | 201969
2000/12/09 | 02:00:00 | 2000/12/09 02:00 | 5.94 | 0.57 | 5.069 | 0.871 | 6658 | 5626 | 1032 | 207595
2000/12/09 | 02:20:00 | 2000/12/09 02:20 | 6.725 | 0.619 | 5.826 | 0.899 | 7599 | 6537 | 1062 | 214132
2000/12/09 | 02:40:00 | 2000/12/09 02:40 | 6.987 | 0.635 | 6.058 | 0.929 | 8289 | 7131 | 1096 | 221263
2000/12/09 | 03:00:00 | 2000/12/09 03:00 | 7.118 | 0.642 | 6.159 | 0.959 | 8463 | 7330 | 1133 | 228593
2000/12/09 | 03:20:00 | 2000/12/09 03:20 | 7.202 | 0.647 | 6.212 | 0.99 | 8614 | 7422 | 1170 | 236015
2000/12/09 | 03:40:00 | 2000/12/09 03:40 | 7.14 | 0.644 | 6.119 | 1.021 | 8605 | 7398 | 1207 | 236015
2000/12/09 | 04:00:00 | 2000/12/09 04:00 | 7.079 | 0.64 | 6.027 | 1.052 | 8532 | 7288 | 1244 | 236015
2000/12/09 | 04:20:00 | 2000/12/09 04:20 | 7.018 | 0.637 | 5.936 | 1.082 | 8458 | 7178 | 1280 | 236015
2000/12/09 | 04:40:00 | 2000/12/09 04:40 | 6.956 | 0.633 | 5.845 | 1.111 | 8384 | 7069 | 1316 | 236015
2000/12/09 | 05:00:00 | 2000/12/09 05:00 | 6.899 | 0.63 | 5.759 | 1.14 | 8312 | 6962 | 1351 | 236015
2000/12/09 | 05:20:00 | 2000/12/09 05:20 | 6.849 | 0.627 | 5.68 | 1.169 | 8249 | 6863 | 1385 | 236015
2000/12/09 | 05:40:00 | 2000/12/09 05:40 | 6.799 | 0.624 | 5.602 | 1.197 | 8189 | 6769 | 1420 | 236015
2000/12/09 | 06:00:00 | 2000/12/09 06:00 | 6.75 | 0.621 | 5.525 | 1.225 | 8129 | 6676 | 1453 | 236015
2000/12/09 | 06:20:00 | 2000/12/09 06:20 | 6.709 | 0.619 | 5.457 | 1.252 | 8070 | 6589 | 1486 | 236015
2000/12/09 | 06:40:00 | 2000/12/09 06:40 | 6.723 | 0.62 | 5.443 | 1.28 | 8059 | 6540 | 1519 | 236015
2000/12/09 | 07:00:00 | 2000/12/09 07:00 | 6.737 | 0.621 | 5.43 | 1.307 | 8076 | 6524 | 1552 | 236015
2000/12/09 | 07:20:00 | 2000/12/09 07:20 | 6.701 | 0.618 | 5.367 | 1.334 | 8073 | 6478 | 1585 | 236015
2000/12/09 | 07:40:00 | 2000/12/09 07:40 | 6.637 | 0.615 | 5.276 | 1.361 | 8003 | 6386 | 1617 | 236015
2000/12/09 | 08:00:00 | 2000/12/09 08:00 | 6.574 | 0.611 | 5.187 | 1.387 | 7927 | 6278 | 1649 | 236015
2000/12/09 | 08:20:00 | 2000/12/09 08:20 | 6.511 | 0.607 | 5.098 | 1.413 | 7851 | 6171 | 1680 | 236015
2000/12/09 | 08:40:00 | 2000/12/09 08:40 | 6.448 | 0.603 | 5.01 | 1.438 | 7775 | 6065 | 1711 | 236015
2000/12/09 | 09:00:00 | 2000/12/09 09:00 | 6.384 | 0.599 | 4.921 | 1.463 | 7699 | 5959 | 1741 | 236015
2000/12/09 | 09:20:00 | 2000/12/09 09:20 | 6.321 | 0.595 | 4.834 | 1.487 | 7623 | 5853 | 1770 | 236015
2000/12/09 | 09:40:00 | 2000/12/09 09:40 | 6.258 | 0.592 | 4.747 | 1.511 | 7547 | 5748 | 1799 | 236015
2000/12/09 | 10:00:00 | 2000/12/09 10:00 | 6.195 | 0.588 | 4.66 | 1.535 | 7471 | 5644 | 1828 | 236015
2000/12/09 | 10:20:00 | 2000/12/09 10:20 | 6.131 | 0.584 | 4.573 | 1.558 | 7395 | 5540 | 1856 | 236015
2000/12/09 | 10:40:00 | 2000/12/09 10:40 | 6.068 | 0.58 | 4.487 | 1.581 | 7320 | 5436 | 1883 | 236015
2000/12/09 | 11:00:00 | 2000/12/09 11:00 | 6.005 | 0.576 | 4.402 | 1.603 | 7244 | 5333 | 1910 | 236015
2000/12/09 | 11:20:00 | 2000/12/09 11:20 | 5.941 | 0.572 | 4.316 | 1.625 | 7168 | 5231 | 1937 | 236015
2000/12/09 | 11:40:00 | 2000/12/09 11:40 | 5.878 | 0.568 | 4.232 | 1.646 | 7092 | 5129 | 1963 | 236015
2000/12/09 | 12:00:00 | 2000/12/09 12:00 | 5.815 | 0.565 | 4.148 | 1.667 | 7016 | 5027 | 1988 | 236015
2000/12/09 | 12:20:00 | 2000/12/09 12:20 | 5.752 | 0.561 | 4.064 | 1.688 | 6940 | 4927 | 2013 | 236015
2000/12/09 | 12:40:00 | 2000/12/09 12:40 | 5.688 | 0.557 | 3.98 | 1.708 | 6864 | 4826 | 2038 | 236015
2000/12/09 | 13:00:00 | 2000/12/09 13:00 | 5.625 | 0.553 | 3.897 | 1.728 | 6788 | 4726 | 2062 | 236015
2000/12/09 | 13:20:00 | 2000/12/09 13:20 | 5.562 | 0.549 | 3.815 | 1.747 | 6712 | 4627 | 2085 | 236015
2000/12/09 | 13:40:00 | 2000/12/09 13:40 | 5.498 | 0.545 | 3.732 | 1.766 | 6636 | 4528 | 2108 | 236015
2000/12/09 | 14:00:00 | 2000/12/09 14:00 | 5.435 | 0.541 | 3.65 | 1.785 | 6560 | 4429 | 2130 | 236015
2000/12/09 | 14:20:00 | 2000/12/09 14:20 | 5.372 | 0.538 | 3.569 | 1.803 | 6484 | 4332 | 2152 | 236015
2000/12/09 | 14:40:00 | 2000/12/09 14:40 | 5.309 | 0.534 | 3.489 | 1.82 | 6408 | 4235 | 2174 | 236015
2000/12/09 | 15:00:00 | 2000/12/09 15:00 | 5.245 | 0.53 | 3.407 | 1.838 | 6332 | 4138 | 2195 | 236015
2000/12/09 | 15:20:00 | 2000/12/09 15:20 | 5.182 | 0.526 | 3.327 | 1.855 | 6256 | 4041 | 2215 | 236015
2000/12/09 | 15:40:00 | 2000/12/09 15:40 | 5.119 | 0.522 | 3.248 | 1.871 | 6180 | 3945 | 2235 | 236015
2000/12/09 | 16:00:00 | 2000/12/09 16:00 | 5.055 | 0.518 | 3.168 | 1.887 | 6105 | 3849 | 2255 | 236015
2000/12/09 | 16:20:00 | 2000/12/09 16:20 | 4.992 | 0.514 | 3.089 | 1.903 | 6029 | 3754 | 2274 | 236015
2000/12/09 | 16:40:00 | 2000/12/09 16:40 | 4.933 | 0.511 | 3.015 | 1.918 | 5953 | 3662 | 2293 | 236015
2000/12/09 | 17:00:00 | 2000/12/09 17:00 | 4.905 | 0.509 | 2.972 | 1.933 | 5903 | 3592 | 2311 | 236015
2000/12/09 | 17:20:00 | 2000/12/09 17:20 | 4.878 | 0.507 | 2.93 | 1.948 | 5870 | 3541 | 2329 | 236015
2000/12/09 | 17:40:00 | 2000/12/09 17:40 | 4.851 | 0.505 | 2.888 | 1.963 | 5837 | 3491 | 2346 | 236015
2000/12/09 | 18:00:00 | 2000/12/09 18:00 | 4.824 | 0.504 | 2.847 | 1.977 | 5805 | 3441 | 2364 | 236015
2000/12/09 | 18:20:00 | 2000/12/09 18:20 | 4.796 | 0.502 | 2.805 | 1.991 | 5772 | 3391 | 2381 | 236015
2000/12/09 | 18:40:00 | 2000/12/09 18:40 | 4.769 | 0.5 | 2.764 | 2.005 | 5739 | 3341 | 2398 | 236015
2000/12/09 | 19:00:00 | 2000/12/09 19:00 | 4.742 | 0.498 | 2.723 | 2.019 | 5707 | 3292 | 2414 | 236015
2000/12/09 | 19:20:00 | 2000/12/09 19:20 | 4.715 | 0.497 | 2.683 | 2.032 | 5674 | 3244 | 2431 | 236015
2000/12/09 | 19:40:00 | 2000/12/09 19:40 | 4.687 | 0.495 | 2.641 | 2.046 | 5641 | 3194 | 2447 | 236015
2000/12/09 | 20:00:00 | 2000/12/09 20:00 | 4.664 | 0.493 | 2.605 | 2.059 | 5610 | 3148 | 2463 | 236015
2000/12/09 | 20:20:00 | 2000/12/09 20:20 | 4.645 | 0.492 | 2.573 | 2.072 | 5585 | 3107 | 2478 | 236015
2000/12/09 | 20:40:00 | 2000/12/09 20:40 | 4.625 | 0.491 | 2.54 | 2.085 | 5562 | 3068 | 2494 | 236015
2000/12/09 | 21:00:00 | 2000/12/09 21:00 | 4.605 | 0.489 | 2.508 | 2.097 | 5538 | 3029 | 2509 | 236015
2000/12/09 | 21:20:00 | 2000/12/09 21:20 | 4.585 | 0.488 | 2.475 | 2.11 | 5514 | 2990 | 2524 | 236015
2000/12/09 | 21:40:00 | 2000/12/09 21:40 | 4.565 | 0.487 | 2.443 | 2.122 | 5490 | 2951 | 2539 | 236015
2000/12/09 | 22:00:00 | 2000/12/09 22:00 | 4.545 | 0.485 | 2.411 | 2.134 | 5466 | 2912 | 2554 | 236015
2000/12/09 | 22:20:00 | 2000/12/09 22:20 | 4.526 | 0.484 | 2.38 | 2.146 | 5443 | 2874 | 2568 | 236015
2000/12/09 | 22:40:00 | 2000/12/09 22:40 | 4.506 | 0.483 | 2.348 | 2.158 | 5419 | 2837 | 2583 | 236015
2000/12/09 | 23:00:00 | 2000/12/09 23:00 | 4.486 | 0.481 | 2.316 | 2.17 | 5395 | 2798 | 2597 | 236015
2000/12/09 | 23:20:00 | 2000/12/09 23:20 | 4.466 | 0.48 | 2.285 | 2.181 | 5371 | 2761 | 2611 | 236015
2000/12/09 | 23:40:00 | 2000/12/09 23:40 | 4.446 | 0.479 | 2.253 | 2.193 | 5348 | 2723 | 2624 | 236015
2000/12/10 | 00:00:00 | 2000/12/10 00:00 | 4.427 | 0.477 | 2.223 | 2.204 | 5324 | 2686 | 2638 | 236015
2000/12/10 | 00:20:00 | 2000/12/10 00:20 | 4.407 | 0.476 | 2.192 | 2.215 | 5300 | 2649 | 2651 | 236015
2000/12/10 | 00:40:00 | 2000/12/10 00:40 | 4.387 | 0.475 | 2.161 | 2.226 | 5276 | 2612 | 2665 | 236015
2000/12/10 | 01:00:00 | 2000/12/10 01:00 | 4.367 | 0.473 | 2.13 | 2.237 | 5252 | 2575 | 2678 | 236015
2000/12/10 | 01:20:00 | 2000/12/10 01:20 | 4.347 | 0.472 | 2.1 | 2.247 | 5229 | 2538 | 2690 | 236015
2000/12/10 | 01:40:00 | 2000/12/10 01:40 | 4.328 | 0.471 | 2.07 | 2.258 | 5205 | 2502 | 2703 | 236015
2000/12/10 | 02:00:00 | 2000/12/10 02:00 | 4.308 | 0.469 | 2.04 | 2.268 | 5181 | 2466 | 2715 | 236015
2000/12/10 | 02:20:00 | 2000/12/10 02:20 | 4.288 | 0.468 | 2.01 | 2.278 | 5158 | 2430 | 2728 | 236015
2000/12/10 | 02:40:00 | 2000/12/10 02:40 | 4.268 | 0.467 | 1.98 | 2.288 | 5134 | 2394 | 2740 | 236015
2000/12/10 | 03:00:00 | 2000/12/10 03:00 | 4.249 | 0.465 | 1.951 | 2.298 | 5110 | 2359 | 2752 | 236015
2000/12/10 | 03:20:00 | 2000/12/10 03:20 | 4.229 | 0.464 | 1.921 | 2.308 | 5086 | 2323 | 2763 | 236015
2000/12/10 | 03:40:00 | 2000/12/10 03:40 | 4.209 | 0.462 | 1.892 | 2.317 | 5063 | 2288 | 2775 | 236015
2000/12/10 | 04:00:00 | 2000/12/10 04:00 | 4.189 | 0.461 | 1.862 | 2.327 | 5039 | 2252 | 2786 | 236015
2000/12/10 | 04:20:00 | 2000/12/10 04:20 | 4.17 | 0.46 | 1.834 | 2.336 | 5015 | 2218 | 2798 | 236015
2000/12/10 | 04:40:00 | 2000/12/10 04:40 | 4.15 | 0.458 | 1.805 | 2.345 | 4992 | 2183 | 2809 | 236015
2000/12/10 | 05:00:00 | 2000/12/10 05:00 | 4.13 | 0.457 | 1.776 | 2.354 | 4968 | 2149 | 2819 | 236015
2000/12/10 | 05:20:00 | 2000/12/10 05:20 | 4.11 | 0.456 | 1.747 | 2.363 | 4944 | 2114 | 2830 | 236015
2000/12/10 | 05:40:00 | 2000/12/10 05:40 | 4.091 | 0.454 | 1.719 | 2.372 | 4920 | 2080 | 2841 | 236015
2000/12/10 | 06:00:00 | 2000/12/10 06:00 | 4.071 | 0.453 | 1.691 | 2.38 | 4897 | 2046 | 2851 | 236015
2000/12/10 | 06:20:00 | 2000/12/10 06:20 | 4.051 | 0.452 | 1.663 | 2.388 | 4873 | 2012 | 2861 | 236015
2000/12/10 | 06:40:00 | 2000/12/10 06:40 | 4.031 | 0.45 | 1.634 | 2.397 | 4849 | 1978 | 2871 | 236015
2000/12/10 | 07:00:00 | 2000/12/10 07:00 | 4.011 | 0.449 | 1.606 | 2.405 | 4826 | 1944 | 2881 | 236015
2000/12/10 | 07:20:00 | 2000/12/10 07:20 | 3.992 | 0.447 | 1.579 | 2.413 | 4802 | 1911 | 2891 | 236015
2000/12/10 | 07:40:00 | 2000/12/10 07:40 | 3.972 | 0.446 | 1.551 | 2.421 | 4778 | 1878 | 2900 | 236015
2000/12/10 | 08:00:00 | 2000/12/10 08:00 | 3.952 | 0.445 | 1.524 | 2.428 | 4754 | 1845 | 2909 | 236015
2000/12/10 | 08:20:00 | 2000/12/10 08:20 | 3.932 | 0.443 | 1.496 | 2.436 | 4731 | 1812 | 2919 | 236015
2000/12/10 | 08:40:00 | 2000/12/10 08:40 | 3.913 | 0.442 | 1.47 | 2.443 | 4707 | 1779 | 2928 | 236015
2000/12/10 | 09:00:00 | 2000/12/10 09:00 | 3.894 | 0.441 | 1.443 | 2.451 | 4684 | 1748 | 2936 | 236015
2000/12/10 | 09:20:00 | 2000/12/10 09:20 | 3.879 | 0.44 | 1.421 | 2.458 | 4664 | 1719 | 2945 | 236015
2000/12/10 | 09:40:00 | 2000/12/10 09:40 | 3.864 | 0.438 | 1.399 | 2.465 | 4646 | 1692 | 2954 | 236015
2000/12/10 | 10:00:00 | 2000/12/10 10:00 | 3.849 | 0.437 | 1.377 | 2.472 | 4628 | 1666 | 2962 | 236015
2000/12/10 | 10:20:00 | 2000/12/10 10:20 | 3.834 | 0.436 | 1.355 | 2.479 | 4610 | 1639 | 2970 | 236015
2000/12/10 | 10:40:00 | 2000/12/10 10:40 | 3.819 | 0.435 | 1.334 | 2.485 | 4591 | 1613 | 2979 | 236015
2000/12/10 | 11:00:00 | 2000/12/10 11:00 | 3.803 | 0.434 | 1.311 | 2.492 | 4573 | 1587 | 2987 | 236015
2000/12/10 | 11:20:00 | 2000/12/10 11:20 | 3.788 | 0.433 | 1.289 | 2.499 | 4555 | 1560 | 2994 | 236015
2000/12/10 | 11:40:00 | 2000/12/10 11:40 | 3.773 | 0.432 | 1.268 | 2.505 | 4537 | 1534 | 3002 | 236015
2000/12/10 | 12:00:00 | 2000/12/10 12:00 | 3.758 | 0.431 | 1.247 | 2.511 | 4519 | 1509 | 3010 | 236015
2000/12/10 | 12:20:00 | 2000/12/10 12:20 | 3.743 | 0.43 | 1.225 | 2.518 | 4501 | 1483 | 3017 | 236015
2000/12/10 | 12:40:00 | 2000/12/10 12:40 | 3.728 | 0.429 | 1.204 | 2.524 | 4482 | 1458 | 3025 | 236015
2000/12/10 | 13:00:00 | 2000/12/10 13:00 | 3.713 | 0.428 | 1.183 | 2.53 | 4464 | 1433 | 3032 | 236015
2000/12/10 | 13:20:00 | 2000/12/10 13:20 | 3.697 | 0.427 | 1.161 | 2.536 | 4446 | 1407 | 3039 | 236015
2000/12/10 | 13:40:00 | 2000/12/10 13:40 | 3.682 | 0.425 | 1.141 | 2.541 | 4428 | 1381 | 3046 | 236015
2000/12/10 | 14:00:00 | 2000/12/10 14:00 | 3.667 | 0.424 | 1.12 | 2.547 | 4410 | 1356 | 3053 | 236015
2000/12/10 | 14:20:00 | 2000/12/10 14:20 | 3.652 | 0.423 | 1.1 | 2.552 | 4391 | 1332 | 3060 | 236015
2000/12/10 | 14:40:00 | 2000/12/10 14:40 | 3.637 | 0.422 | 1.079 | 2.558 | 4373 | 1307 | 3066 | 236015
2000/12/10 | 15:00:00 | 2000/12/10 15:00 | 3.622 | 0.421 | 1.059 | 2.563 | 4355 | 1283 | 3073 | 236015
2000/12/10 | 15:20:00 | 2000/12/10 15:20 | 3.607 | 0.42 | 1.038 | 2.569 | 4337 | 1258 | 3079 | 236015
2000/12/10 | 15:40:00 | 2000/12/10 15:40 | 3.591 | 0.419 | 1.017 | 2.574 | 4319 | 1233 | 3085 | 236015
2000/12/10 | 16:00:00 | 2000/12/10 16:00 | 3.576 | 0.418 | 0.997 | 2.579 | 4301 | 1209 | 3091 | 236015
2000/12/10 | 16:20:00 | 2000/12/10 16:20 | 3.561 | 0.417 | 0.977 | 2.584 | 4282 | 1185 | 3097 | 236015
2000/12/10 | 16:40:00 | 2000/12/10 16:40 | 3.546 | 0.416 | 0.957 | 2.589 | 4264 | 1161 | 3103 | 236015
2000/12/10 | 17:00:00 | 2000/12/10 17:00 | 3.534 | 0.415 | 0.941 | 2.593 | 4247 | 1139 | 3109 | 236015
2000/12/10 | 17:20:00 | 2000/12/10 17:20 | 3.527 | 0.414 | 0.929 | 2.598 | 4237 | 1122 | 3115 | 236015
2000/12/10 | 17:40:00 | 2000/12/10 17:40 | 3.519 | 0.414 | 0.916 | 2.603 | 4227 | 1107 | 3120 | 236015

## Event 93
Hydrograph info for event 93 for X1H021 in period 19751001 to 20260303
Hydrograph period: 2000/12/10 22:20:00 to 2000/12/20 19:40:00 Date of peak: 2000/12/11 04:20:00 Peak flow: 35.537m³/sec
Date | Time | Date + Time | Observed (m³/sec) | Observed H(m) | Q-Dxi (m³/sec) | Q-Bxi (m³/sec) | Q-Txi (m³) | Q-Dxi (m³) | Q-Bxi (m³) | Cum. Q-Dri (m³)
2000/12/10 | 22:20:00 | 2000/12/10 22:20 | 3.772 | 0.431 | 3.763 | 0.009 | 0 | 0 | 0 | 0
2000/12/10 | 22:40:00 | 2000/12/10 22:40 | 4.789 | 0.501 | 4.758 | 0.031 | 5137 | 5112 | 24 | 5112
2000/12/10 | 23:00:00 | 2000/12/10 23:00 | 4.851 | 0.506 | 4.796 | 0.055 | 5928 | 5733 | 51 | 10845
2000/12/10 | 23:20:00 | 2000/12/10 23:20 | 4.904 | 0.509 | 4.825 | 0.079 | 5770 | 5773 | 80 | 16618
2000/12/10 | 23:40:00 | 2000/12/10 23:40 | 4.799 | 0.502 | 4.696 | 0.103 | 5822 | 5713 | 109 | 22331
2000/12/11 | 00:00:00 | 2000/12/11 00:00 | 4.969 | 0.513 | 4.842 | 0.127 | 5738 | 5723 | 138 | 28054
2000/12/11 | 00:20:00 | 2000/12/11 00:20 | 5.961 | 0.575 | 5.808 | 0.153 | 6558 | 6390 | 168 | 34444
2000/12/11 | 00:40:00 | 2000/12/11 00:40 | 6.539 | 0.608 | 6.355 | 0.184 | 7525 | 7298 | 202 | 41742
2000/12/11 | 01:00:00 | 2000/12/11 01:00 | 7.07 | 0.639 | 6.853 | 0.217 | 8166 | 7925 | 240 | 49667
2000/12/11 | 01:20:00 | 2000/12/11 01:20 | 7.813 | 0.68 | 7.56 | 0.253 | 8822 | 8648 | 282 | 58315
2000/12/11 | 01:40:00 | 2000/12/11 01:40 | 9.751 | 0.777 | 9.455 | 0.296 | 10539 | 10209 | 329 | 68524
2000/12/11 | 02:00:00 | 2000/12/11 02:00 | 11.689 | 0.875 | 11.341 | 0.348 | 12864 | 12478 | 386 | 81002
2000/12/11 | 02:20:00 | 2000/12/11 02:20 | 11.337 | 0.859 | 10.933 | 0.404 | 13953 | 13365 | 451 | 94367
2000/12/11 | 02:40:00 | 2000/12/11 02:40 | 10.729 | 0.83 | 10.272 | 0.457 | 13240 | 12723 | 516 | 107090
2000/12/11 | 03:00:00 | 2000/12/11 03:00 | 14.129 | 0.967 | 13.612 | 0.517 | 13593 | 14331 | 584 | 121421
2000/12/11 | 03:20:00 | 2000/12/11 03:20 | 22.425 | 1.306 | 21.82 | 0.605 | 21932 | 21259 | 673 | 142680
2000/12/11 | 03:40:00 | 2000/12/11 03:40 | 28.262 | 1.515 | 27.533 | 0.729 | 30781 | 29611 | 801 | 172291
2000/12/11 | 04:00:00 | 2000/12/11 04:00 | 33.279 | 1.681 | 32.4 | 0.879 | 36925 | 35960 | 965 | 208251
2000/12/11 | 04:20:00 | 2000/12/11 04:20 | 34.225 | 1.713 | 33.181 | 1.044 | 41602 | 39349 | 1154 | 247600
2000/12/11 | 04:40:00 | 2000/12/11 04:40 | 31.841 | 1.636 | 30.637 | 1.204 | 39640 | 38291 | 1348 | 247600
2000/12/11 | 05:00:00 | 2000/12/11 05:00 | 29.457 | 1.56 | 28.106 | 1.351 | 36779 | 35246 | 1533 | 247600
2000/12/11 | 05:20:00 | 2000/12/11 05:20 | 27.924 | 1.509 | 26.436 | 1.488 | 34224 | 32726 | 1703 | 247600
2000/12/11 | 05:40:00 | 2000/12/11 05:40 | 26.96 | 1.475 | 25.343 | 1.617 | 32931 | 31067 | 1863 | 247600
2000/12/11 | 06:00:00 | 2000/12/11 06:00 | 25.995 | 1.442 | 24.253 | 1.742 | 31773 | 29758 | 2015 | 247600
2000/12/11 | 06:20:00 | 2000/12/11 06:20 | 25.031 | 1.409 | 23.171 | 1.86 | 30616 | 28454 | 2161 | 247600
2000/12/11 | 06:40:00 | 2000/12/11 06:40 | 24.066 | 1.375 | 22.092 | 1.974 | 29458 | 27158 | 2301 | 247600
2000/12/11 | 07:00:00 | 2000/12/11 07:00 | 23.23 | 1.345 | 21.148 | 2.082 | 28343 | 25944 | 2434 | 247600
2000/12/11 | 07:20:00 | 2000/12/11 07:20 | 22.5 | 1.318 | 20.314 | 2.186 | 27438 | 24877 | 2561 | 247600
2000/12/11 | 07:40:00 | 2000/12/11 07:40 | 21.77 | 1.291 | 19.484 | 2.286 | 26562 | 23879 | 2683 | 247600
2000/12/11 | 08:00:00 | 2000/12/11 08:00 | 21.04 | 1.264 | 18.658 | 2.382 | 25686 | 22886 | 2800 | 247600
2000/12/11 | 08:20:00 | 2000/12/11 08:20 | 20.31 | 1.237 | 17.837 | 2.473 | 24810 | 21897 | 2913 | 247600
2000/12/11 | 08:40:00 | 2000/12/11 08:40 | 19.824 | 1.219 | 17.263 | 2.561 | 23985 | 21060 | 3020 | 247600
2000/12/11 | 09:00:00 | 2000/12/11 09:00 | 19.757 | 1.216 | 17.11 | 2.647 | 23760 | 20624 | 3125 | 247600
2000/12/11 | 09:20:00 | 2000/12/11 09:20 | 19.654 | 1.212 | 16.922 | 2.732 | 23647 | 20419 | 3228 | 247600
2000/12/11 | 09:40:00 | 2000/12/11 09:40 | 19.55 | 1.208 | 16.733 | 2.817 | 23522 | 20193 | 3330 | 247600
2000/12/11 | 10:00:00 | 2000/12/11 10:00 | 19.446 | 1.204 | 16.546 | 2.9 | 23398 | 19967 | 3430 | 247600
2000/12/11 | 10:20:00 | 2000/12/11 10:20 | 19.231 | 1.196 | 16.249 | 2.982 | 23223 | 19677 | 3530 | 247600
2000/12/11 | 10:40:00 | 2000/12/11 10:40 | 18.979 | 1.186 | 15.916 | 3.063 | 22926 | 19299 | 3627 | 247600
2000/12/11 | 11:00:00 | 2000/12/11 11:00 | 18.726 | 1.176 | 15.584 | 3.142 | 22623 | 18900 | 3723 | 247600
2000/12/11 | 11:20:00 | 2000/12/11 11:20 | 18.503 | 1.167 | 15.284 | 3.219 | 22322 | 18521 | 3817 | 247600
2000/12/11 | 11:40:00 | 2000/12/11 11:40 | 18.538 | 1.169 | 15.242 | 3.296 | 22224 | 18316 | 3909 | 247600
2000/12/11 | 12:00:00 | 2000/12/11 12:00 | 18.574 | 1.17 | 15.202 | 3.372 | 22267 | 18266 | 4001 | 247600
2000/12/11 | 12:20:00 | 2000/12/11 12:20 | 18.61 | 1.171 | 15.162 | 3.448 | 22310 | 18218 | 4092 | 247600
2000/12/11 | 12:40:00 | 2000/12/11 12:40 | 19.045 | 1.188 | 15.52 | 3.525 | 22485 | 18409 | 4184 | 247600
2000/12/11 | 13:00:00 | 2000/12/11 13:00 | 19.808 | 1.217 | 16.203 | 3.605 | 23312 | 19034 | 4278 | 247600
2000/12/11 | 13:20:00 | 2000/12/11 13:20 | 20.571 | 1.247 | 16.883 | 3.688 | 24227 | 19852 | 4375 | 247600
2000/12/11 | 13:40:00 | 2000/12/11 13:40 | 20.72 | 1.253 | 16.948 | 3.772 | 24940 | 20299 | 4476 | 247600
2000/12/11 | 14:00:00 | 2000/12/11 14:00 | 20.368 | 1.239 | 16.512 | 3.856 | 24653 | 20076 | 4577 | 247600
2000/12/11 | 14:20:00 | 2000/12/11 14:20 | 20.513 | 1.245 | 16.574 | 3.939 | 24499 | 19851 | 4677 | 247600
2000/12/11 | 14:40:00 | 2000/12/11 14:40 | 20.713 | 1.252 | 16.691 | 4.022 | 24736 | 19959 | 4777 | 247600
2000/12/11 | 15:00:00 | 2000/12/11 15:00 | 20.914 | 1.26 | 16.808 | 4.106 | 24976 | 20099 | 4877 | 247600
2000/12/11 | 15:20:00 | 2000/12/11 15:20 | 20.933 | 1.261 | 16.742 | 4.191 | 25108 | 20130 | 4978 | 247600
2000/12/11 | 15:40:00 | 2000/12/11 15:40 | 20.953 | 1.261 | 16.679 | 4.274 | 25132 | 20053 | 5079 | 247600
2000/12/11 | 16:00:00 | 2000/12/11 16:00 | 21.098 | 1.267 | 16.74 | 4.358 | 25174 | 20051 | 5179 | 247600
2000/12/11 | 16:20:00 | 2000/12/11 16:20 | 21.62 | 1.286 | 17.177 | 4.443 | 25631 | 20350 | 5281 | 247600
2000/12/11 | 16:40:00 | 2000/12/11 16:40 | 22.143 | 1.306 | 17.613 | 4.53 | 26258 | 20874 | 5384 | 247600
2000/12/11 | 17:00:00 | 2000/12/11 17:00 | 22.645 | 1.324 | 18.025 | 4.62 | 26884 | 21383 | 5490 | 247600
2000/12/11 | 17:20:00 | 2000/12/11 17:20 | 22.48 | 1.318 | 17.771 | 4.709 | 27180 | 21478 | 5597 | 247600
2000/12/11 | 17:40:00 | 2000/12/11 17:40 | 21.876 | 1.296 | 17.079 | 4.797 | 26613 | 20910 | 5704 | 247600
2000/12/11 | 18:00:00 | 2000/12/11 18:00 | 21.272 | 1.273 | 16.392 | 4.88 | 25889 | 20083 | 5806 | 247600
2000/12/11 | 18:20:00 | 2000/12/11 18:20 | 21.043 | 1.265 | 16.081 | 4.962 | 25266 | 19484 | 5905 | 247600
2000/12/11 | 18:40:00 | 2000/12/11 18:40 | 21.089 | 1.267 | 16.047 | 5.042 | 25345 | 19277 | 6003 | 247600
2000/12/11 | 19:00:00 | 2000/12/11 19:00 | 21.08 | 1.266 | 15.957 | 5.123 | 25216 | 19202 | 6099 | 247600
2000/12/11 | 19:20:00 | 2000/12/11 19:20 | 21.48 | 1.281 | 16.277 | 5.203 | 25536 | 19340 | 6196 | 247600
2000/12/11 | 19:40:00 | 2000/12/11 19:40 | 21.879 | 1.296 | 16.593 | 5.286 | 26015 | 19722 | 6293 | 247600
2000/12/11 | 20:00:00 | 2000/12/11 20:00 | 22.697 | 1.326 | 17.326 | 5.371 | 26695 | 20352 | 6394 | 247600
2000/12/11 | 20:20:00 | 2000/12/11 20:20 | 23.619 | 1.359 | 18.159 | 5.46 | 27789 | 21291 | 6498 | 247600
2000/12/11 | 20:40:00 | 2000/12/11 20:40 | 24.541 | 1.392 | 18.988 | 5.553 | 28896 | 22288 | 6608 | 247600
2000/12/11 | 21:00:00 | 2000/12/11 21:00 | 24.548 | 1.393 | 18.9 | 5.648 | 29563 | 22733 | 6720 | 247600
2000/12/11 | 21:20:00 | 2000/12/11 21:20 | 25.031 | 1.409 | 19.288 | 5.743 | 29493 | 22913 | 6835 | 247600
2000/12/11 | 21:40:00 | 2000/12/11 21:40 | 26.57 | 1.463 | 20.726 | 5.844 | 30960 | 24008 | 6952 | 247600
2000/12/11 | 22:00:00 | 2000/12/11 22:00 | 27.807 | 1.506 | 21.857 | 5.95 | 32781 | 25550 | 7077 | 247600
2000/12/11 | 22:20:00 | 2000/12/11 22:20 | 27.327 | 1.489 | 21.268 | 6.059 | 33081 | 25875 | 7205 | 247600
2000/12/11 | 22:40:00 | 2000/12/11 22:40 | 26.848 | 1.473 | 20.684 | 6.164 | 32505 | 25172 | 7333 | 247600
2000/12/11 | 23:00:00 | 2000/12/11 23:00 | 27.257 | 1.486 | 20.989 | 6.268 | 32143 | 25004 | 7459 | 247600
2000/12/11 | 23:20:00 | 2000/12/11 23:20 | 28.999 | 1.544 | 22.622 | 6.377 | 33754 | 26166 | 7587 | 247600
2000/12/11 | 23:40:00 | 2000/12/11 23:40 | 30.741 | 1.602 | 24.246 | 6.495 | 35844 | 28121 | 7723 | 247600
2000/12/12 | 00:00:00 | 2000/12/12 00:00 | 31.925 | 1.641 | 25.306 | 6.619 | 37867 | 29731 | 7868 | 247600
2000/12/12 | 00:20:00 | 2000/12/12 00:20 | 30.877 | 1.606 | 24.134 | 6.743 | 37681 | 29664 | 8017 | 247600
2000/12/12 | 00:40:00 | 2000/12/12 00:40 | 29.829 | 1.571 | 22.968 | 6.861 | 36423 | 28261 | 8162 | 247600
2000/12/12 | 01:00:00 | 2000/12/12 01:00 | 28.781 | 1.536 | 21.808 | 6.973 | 35166 | 26865 | 8301 | 247600
2000/12/12 | 01:20:00 | 2000/12/12 01:20 | 27.733 | 1.501 | 20.653 | 7.08 | 33908 | 25477 | 8432 | 247600
2000/12/12 | 01:40:00 | 2000/12/12 01:40 | 26.685 | 1.466 | 19.505 | 7.18 | 32650 | 24095 | 8556 | 247600
2000/12/12 | 02:00:00 | 2000/12/12 02:00 | 25.637 | 1.431 | 18.362 | 7.275 | 31393 | 22720 | 8673 | 247600
2000/12/12 | 02:20:00 | 2000/12/12 02:20 | 25.103 | 1.412 | 17.737 | 7.366 | 30444 | 21659 | 8785 | 247600
2000/12/12 | 02:40:00 | 2000/12/12 02:40 | 24.57 | 1.393 | 17.117 | 7.453 | 29804 | 20913 | 8891 | 247600
2000/12/12 | 03:00:00 | 2000/12/12 03:00 | 24.037 | 1.374 | 16.5 | 7.537 | 29164 | 20170 | 8994 | 247600
2000/12/12 | 03:20:00 | 2000/12/12 03:20 | 23.504 | 1.355 | 15.885 | 7.619 | 28524 | 19431 | 9094 | 247600
2000/12/12 | 03:40:00 | 2000/12/12 03:40 | 23.039 | 1.339 | 15.342 | 7.697 | 27891 | 18737 | 9189 | 247600
2000/12/12 | 04:00:00 | 2000/12/12 04:00 | 22.964 | 1.336 | 15.191 | 7.773 | 27602 | 18320 | 9282 | 247600
2000/12/12 | 04:20:00 | 2000/12/12 04:20 | 22.889 | 1.333 | 15.04 | 7.849 | 27512 | 18138 | 9373 | 247600
2000/12/12 | 04:40:00 | 2000/12/12 04:40 | 22.814 | 1.33 | 14.89 | 7.924 | 27422 | 17958 | 9464 | 247600
2000/12/12 | 05:00:00 | 2000/12/12 05:00 | 22.739 | 1.328 | 14.741 | 7.998 | 27332 | 17778 | 9553 | 247600
2000/12/12 | 05:20:00 | 2000/12/12 05:20 | 22.563 | 1.321 | 14.491 | 8.072 | 27217 | 17539 | 9642 | 247600
2000/12/12 | 05:40:00 | 2000/12/12 05:40 | 22.236 | 1.309 | 14.093 | 8.143 | 26880 | 17150 | 9729 | 247600
2000/12/12 | 06:00:00 | 2000/12/12 06:00 | 21.91 | 1.297 | 13.697 | 8.213 | 26488 | 16674 | 9814 | 247600
2000/12/12 | 06:20:00 | 2000/12/12 06:20 | 21.583 | 1.285 | 13.302 | 8.281 | 26096 | 16200 | 9896 | 247600
2000/12/12 | 06:40:00 | 2000/12/12 06:40 | 21.257 | 1.273 | 12.911 | 8.346 | 25704 | 15728 | 9976 | 247600
2000/12/12 | 07:00:00 | 2000/12/12 07:00 | 20.93 | 1.261 | 12.52 | 8.41 | 25312 | 15258 | 10054 | 247600
2000/12/12 | 07:20:00 | 2000/12/12 07:20 | 20.677 | 1.251 | 12.205 | 8.472 | 24962 | 14835 | 10129 | 247600
2000/12/12 | 07:40:00 | 2000/12/12 07:40 | 20.428 | 1.241 | 11.896 | 8.532 | 24663 | 14460 | 10203 | 247600
2000/12/12 | 08:00:00 | 2000/12/12 08:00 | 20.179 | 1.232 | 11.588 | 8.591 | 24364 | 14090 | 10274 | 247600
2000/12/12 | 08:20:00 | 2000/12/12 08:20 | 19.93 | 1.222 | 11.281 | 8.649 | 24066 | 13722 | 10344 | 247600
2000/12/12 | 08:40:00 | 2000/12/12 08:40 | 19.681 | 1.213 | 10.977 | 8.704 | 23767 | 13355 | 10412 | 247600
2000/12/12 | 09:00:00 | 2000/12/12 09:00 | 19.432 | 1.203 | 10.673 | 8.759 | 23468 | 12990 | 10478 | 247600
2000/12/12 | 09:20:00 | 2000/12/12 09:20 | 19.183 | 1.194 | 10.372 | 8.811 | 23169 | 12627 | 10542 | 247600
2000/12/12 | 09:40:00 | 2000/12/12 09:40 | 18.958 | 1.185 | 10.095 | 8.863 | 22873 | 12280 | 10604 | 247600
2000/12/12 | 10:00:00 | 2000/12/12 10:00 | 18.833 | 1.18 | 9.92 | 8.913 | 22675 | 12009 | 10665 | 247600
2000/12/12 | 10:20:00 | 2000/12/12 10:20 | 18.708 | 1.175 | 9.746 | 8.962 | 22525 | 11800 | 10725 | 247600
2000/12/12 | 10:40:00 | 2000/12/12 10:40 | 18.583 | 1.17 | 9.573 | 9.01 | 22374 | 11591 | 10784 | 247600
2000/12/12 | 11:00:00 | 2000/12/12 11:00 | 18.457 | 1.165 | 9.399 | 9.058 | 22224 | 11383 | 10841 | 247600
2000/12/12 | 11:20:00 | 2000/12/12 11:20 | 18.332 | 1.16 | 9.227 | 9.105 | 22074 | 11176 | 10898 | 247600
2000/12/12 | 11:40:00 | 2000/12/12 11:40 | 18.207 | 1.155 | 9.056 | 9.151 | 21923 | 10970 | 10953 | 247600
2000/12/12 | 12:00:00 | 2000/12/12 12:00 | 18.082 | 1.15 | 8.886 | 9.196 | 21773 | 10766 | 11008 | 247600
2000/12/12 | 12:20:00 | 2000/12/12 12:20 | 17.956 | 1.145 | 8.716 | 9.24 | 21623 | 10562 | 11061 | 247600
2000/12/12 | 12:40:00 | 2000/12/12 12:40 | 17.831 | 1.14 | 8.548 | 9.283 | 21473 | 10359 | 11114 | 247600
2000/12/12 | 13:00:00 | 2000/12/12 13:00 | 17.706 | 1.135 | 8.381 | 9.325 | 21322 | 10157 | 11165 | 247600
2000/12/12 | 13:20:00 | 2000/12/12 13:20 | 17.581 | 1.13 | 8.214 | 9.367 | 21172 | 9957 | 11215 | 247600
2000/12/12 | 13:40:00 | 2000/12/12 13:40 | 17.456 | 1.125 | 8.048 | 9.408 | 21022 | 9757 | 11265 | 247600
2000/12/12 | 14:00:00 | 2000/12/12 14:00 | 17.33 | 1.12 | 7.882 | 9.448 | 20871 | 9558 | 11313 | 247600
2000/12/12 | 14:20:00 | 2000/12/12 14:20 | 17.205 | 1.115 | 7.718 | 9.487 | 20721 | 9360 | 11361 | 247600
2000/12/12 | 14:40:00 | 2000/12/12 14:40 | 17.065 | 1.11 | 7.54 | 9.525 | 20566 | 9155 | 11407 | 247600
2000/12/12 | 15:00:00 | 2000/12/12 15:00 | 16.912 | 1.103 | 7.35 | 9.562 | 20386 | 8934 | 11452 | 247600
2000/12/12 | 15:20:00 | 2000/12/12 15:20 | 16.76 | 1.097 | 7.161 | 9.599 | 20203 | 8707 | 11497 | 247600
2000/12/12 | 15:40:00 | 2000/12/12 15:40 | 16.608 | 1.091 | 6.974 | 9.634 | 20020 | 8481 | 11540 | 247600
2000/12/12 | 16:00:00 | 2000/12/12 16:00 | 16.455 | 1.084 | 6.786 | 9.669 | 19838 | 8256 | 11582 | 247600
2000/12/12 | 16:20:00 | 2000/12/12 16:20 | 16.303 | 1.078 | 6.601 | 9.702 | 19655 | 8032 | 11622 | 247600
2000/12/12 | 16:40:00 | 2000/12/12 16:40 | 16.15 | 1.072 | 6.415 | 9.735 | 19472 | 7810 | 11662 | 247600
2000/12/12 | 17:00:00 | 2000/12/12 17:00 | 15.998 | 1.065 | 6.232 | 9.766 | 19289 | 7588 | 11701 | 247600
2000/12/12 | 17:20:00 | 2000/12/12 17:20 | 15.845 | 1.059 | 6.048 | 9.797 | 19106 | 7368 | 11738 | 247600
2000/12/12 | 17:40:00 | 2000/12/12 17:40 | 15.693 | 1.053 | 5.866 | 9.827 | 18923 | 7148 | 11775 | 247600
2000/12/12 | 18:00:00 | 2000/12/12 18:00 | 15.54 | 1.046 | 5.684 | 9.856 | 18740 | 6930 | 11810 | 247600
2000/12/12 | 18:20:00 | 2000/12/12 18:20 | 15.388 | 1.04 | 5.504 | 9.884 | 18557 | 6713 | 11844 | 247600
2000/12/12 | 18:40:00 | 2000/12/12 18:40 | 15.238 | 1.034 | 5.327 | 9.911 | 18374 | 6498 | 11877 | 247600
2000/12/12 | 19:00:00 | 2000/12/12 19:00 | 15.144 | 1.03 | 5.206 | 9.938 | 18229 | 6320 | 11909 | 247600
2000/12/12 | 19:20:00 | 2000/12/12 19:20 | 15.049 | 1.025 | 5.086 | 9.963 | 18115 | 6175 | 11941 | 247600
2000/12/12 | 19:40:00 | 2000/12/12 19:40 | 14.954 | 1.021 | 4.965 | 9.989 | 18001 | 6031 | 11971 | 247600
2000/12/12 | 20:00:00 | 2000/12/12 20:00 | 14.859 | 1.017 | 4.846 | 10.013 | 17887 | 5887 | 12001 | 247600
2000/12/12 | 20:20:00 | 2000/12/12 20:20 | 14.764 | 1.013 | 4.727 | 10.037 | 17774 | 5744 | 12030 | 247600
2000/12/12 | 20:40:00 | 2000/12/12 20:40 | 14.669 | 1.009 | 4.608 | 10.061 | 17660 | 5601 | 12059 | 247600
2000/12/12 | 21:00:00 | 2000/12/12 21:00 | 14.574 | 1.005 | 4.491 | 10.083 | 17546 | 5459 | 12086 | 247600
2000/12/12 | 21:20:00 | 2000/12/12 21:20 | 14.479 | 1.001 | 4.373 | 10.106 | 17432 | 5318 | 12113 | 247600
2000/12/12 | 21:40:00 | 2000/12/12 21:40 | 14.384 | 0.996 | 4.257 | 10.127 | 17318 | 5178 | 12140 | 247600
2000/12/12 | 22:00:00 | 2000/12/12 22:00 | 14.289 | 0.992 | 4.141 | 10.148 | 17204 | 5039 | 12165 | 247600
2000/12/12 | 22:20:00 | 2000/12/12 22:20 | 14.194 | 0.988 | 4.025 | 10.169 | 17090 | 4900 | 12190 | 247600
2000/12/12 | 22:40:00 | 2000/12/12 22:40 | 14.099 | 0.984 | 3.91 | 10.189 | 16976 | 4761 | 12214 | 247600
2000/12/12 | 23:00:00 | 2000/12/12 23:00 | 14.004 | 0.98 | 3.796 | 10.208 | 16862 | 4624 | 12238 | 247600
2000/12/12 | 23:20:00 | 2000/12/12 23:20 | 13.909 | 0.976 | 3.682 | 10.227 | 16748 | 4487 | 12261 | 247600
2000/12/12 | 23:40:00 | 2000/12/12 23:40 | 13.814 | 0.972 | 3.569 | 10.245 | 16634 | 4351 | 12283 | 247600
2000/12/13 | 00:00:00 | 2000/12/13 00:00 | 13.719 | 0.967 | 3.457 | 10.262 | 16520 | 4215 | 12304 | 247600
2000/12/13 | 00:20:00 | 2000/12/13 00:20 | 13.625 | 0.963 | 3.346 | 10.279 | 16406 | 4081 | 12325 | 247600
2000/12/13 | 00:40:00 | 2000/12/13 00:40 | 13.53 | 0.959 | 3.234 | 10.296 | 16292 | 3948 | 12345 | 247600
2000/12/13 | 01:00:00 | 2000/12/13 01:00 | 13.435 | 0.955 | 3.123 | 10.312 | 16179 | 3814 | 12365 | 247600
2000/12/13 | 01:20:00 | 2000/12/13 01:20 | 13.34 | 0.951 | 3.013 | 10.327 | 16065 | 3681 | 12384 | 247600
2000/12/13 | 01:40:00 | 2000/12/13 01:40 | 13.245 | 0.947 | 2.903 | 10.342 | 15951 | 3549 | 12402 | 247600
2000/12/13 | 02:00:00 | 2000/12/13 02:00 | 13.15 | 0.942 | 2.794 | 10.356 | 15837 | 3418 | 12419 | 247600
2000/12/13 | 02:20:00 | 2000/12/13 02:20 | 13.055 | 0.938 | 2.685 | 10.37 | 15723 | 3287 | 12436 | 247600
2000/12/13 | 02:40:00 | 2000/12/13 02:40 | 12.96 | 0.934 | 2.577 | 10.383 | 15609 | 3157 | 12452 | 247600
2000/12/13 | 03:00:00 | 2000/12/13 03:00 | 12.865 | 0.93 | 2.469 | 10.396 | 15495 | 3027 | 12468 | 247600
2000/12/13 | 03:20:00 | 2000/12/13 03:20 | 12.788 | 0.926 | 2.38 | 10.408 | 15392 | 2909 | 12482 | 247600
2000/12/13 | 03:40:00 | 2000/12/13 03:40 | 12.711 | 0.923 | 2.291 | 10.42 | 15300 | 2803 | 12497 | 247600
2000/12/13 | 04:00:00 | 2000/12/13 04:00 | 12.634 | 0.919 | 2.203 | 10.431 | 15207 | 2696 | 12511 | 247600
2000/12/13 | 04:20:00 | 2000/12/13 04:20 | 12.557 | 0.916 | 2.115 | 10.442 | 15115 | 2591 | 12524 | 247600
2000/12/13 | 04:40:00 | 2000/12/13 04:40 | 12.48 | 0.912 | 2.028 | 10.452 | 15022 | 2486 | 12537 | 247600
2000/12/13 | 05:00:00 | 2000/12/13 05:00 | 12.403 | 0.909 | 1.941 | 10.462 | 14930 | 2381 | 12549 | 247600
2000/12/13 | 05:20:00 | 2000/12/13 05:20 | 12.326 | 0.905 | 1.854 | 10.472 | 14838 | 2277 | 12560 | 247600
2000/12/13 | 05:40:00 | 2000/12/13 05:40 | 12.249 | 0.901 | 1.768 | 10.481 | 14745 | 2173 | 12572 | 247600
2000/12/13 | 06:00:00 | 2000/12/13 06:00 | 12.172 | 0.898 | 1.683 | 10.489 | 14653 | 2070 | 12582 | 247600
2000/12/13 | 06:20:00 | 2000/12/13 06:20 | 12.096 | 0.894 | 1.598 | 10.498 | 14561 | 1969 | 12592 | 247600
2000/12/13 | 06:40:00 | 2000/12/13 06:40 | 12.019 | 0.891 | 1.514 | 10.505 | 14468 | 1867 | 12602 | 247600
2000/12/13 | 07:00:00 | 2000/12/13 07:00 | 11.942 | 0.887 | 1.429 | 10.513 | 14376 | 1766 | 12611 | 247600
2000/12/13 | 07:20:00 | 2000/12/13 07:20 | 11.865 | 0.884 | 1.345 | 10.52 | 14284 | 1665 | 12620 | 247600
2000/12/13 | 07:40:00 | 2000/12/13 07:40 | 11.788 | 0.88 | 1.262 | 10.526 | 14191 | 1564 | 12628 | 247600
2000/12/13 | 08:00:00 | 2000/12/13 08:00 | 11.711 | 0.876 | 1.179 | 10.532 | 14099 | 1464 | 12635 | 247600
2000/12/13 | 08:20:00 | 2000/12/13 08:20 | 11.634 | 0.873 | 1.096 | 10.538 | 14007 | 1365 | 12642 | 247600
2000/12/13 | 08:40:00 | 2000/12/13 08:40 | 11.557 | 0.869 | 1.014 | 10.543 | 13914 | 1266 | 12649 | 247600
2000/12/13 | 09:00:00 | 2000/12/13 09:00 | 11.48 | 0.866 | 0.932 | 10.548 | 13822 | 1167 | 12655 | 247600
2000/12/13 | 09:20:00 | 2000/12/13 09:20 | 11.403 | 0.862 | 0.85 | 10.553 | 13730 | 1069 | 12661 | 247600
2000/12/13 | 09:40:00 | 2000/12/13 09:40 | 11.326 | 0.859 | 0.769 | 10.557 | 13637 | 972 | 12666 | 247600
2000/12/13 | 10:00:00 | 2000/12/13 10:00 | 11.249 | 0.855 | 0.688 | 10.561 | 13545 | 875 | 12670 | 247600
2000/12/13 | 10:20:00 | 2000/12/13 10:20 | 11.172 | 0.851 | 0.608 | 10.564 | 13453 | 778 | 12675 | 247600
2000/12/13 | 10:40:00 | 2000/12/13 10:40 | 11.097 | 0.848 | 0.53 | 10.567 | 13360 | 683 | 12678 | 247600
2000/12/13 | 11:00:00 | 2000/12/13 11:00 | 11.045 | 0.845 | 0.476 | 10.569 | 13285 | 604 | 12681 | 247600
2000/12/13 | 11:20:00 | 2000/12/13 11:20 | 10.994 | 0.843 | 0.423 | 10.571 | 13223 | 539 | 12684 | 247600
2000/12/13 | 11:40:00 | 2000/12/13 11:40 | 10.942 | 0.84 | 0.369 | 10.573 | 13161 | 475 | 12687 | 247600
2000/12/13 | 12:00:00 | 2000/12/13 12:00 | 10.891 | 0.838 | 0.316 | 10.575 | 13100 | 411 | 12689 | 247600
2000/12/13 | 12:20:00 | 2000/12/13 12:20 | 10.839 | 0.835 | 0.262 | 10.577 | 13038 | 347 | 12691 | 247600
2000/12/13 | 12:40:00 | 2000/12/13 12:40 | 10.788 | 0.833 | 0.21 | 10.578 | 12976 | 284 | 12693 | 247600
2000/12/13 | 13:00:00 | 2000/12/13 13:00 | 10.736 | 0.83 | 0.157 | 10.579 | 12914 | 221 | 12694 | 247600
2000/12/13 | 13:20:00 | 2000/12/13 13:20 | 10.685 | 0.828 | 0.106 | 10.579 | 12852 | 158 | 12695 | 247600
2000/12/13 | 13:40:00 | 2000/12/13 13:40 | 10.633 | 0.825 | 0.053 | 10.58 | 12791 | 95 | 12695 | 247600
2000/12/13 | 14:00:00 | 2000/12/13 14:00 | 10.582 | 0.823 | 0.002 | 10.58 | 12729 | 33 | 12696 | 247600
2000/12/13 | 14:20:00 | 2000/12/13 14:20 | 10.53 | 0.82 | 0 | 10.53 | 12667 | 1 | 12666 | 247600
2000/12/13 | 14:40:00 | 2000/12/13 14:40 | 10.479 | 0.817 | 0 | 10.479 | 12605 | 0 | 12605 | 247600
2000/12/13 | 15:00:00 | 2000/12/13 15:00 | 10.427 | 0.815 | 0 | 10.427 | 12544 | 0 | 12544 | 247600
2000/12/13 | 15:20:00 | 2000/12/13 15:20 | 10.376 | 0.812 | 0 | 10.376 | 12482 | 0 | 12482 | 247600
2000/12/13 | 15:40:00 | 2000/12/13 15:40 | 10.324 | 0.81 | 0 | 10.324 | 12420 | 0 | 12420 | 247600
2000/12/13 | 16:00:00 | 2000/12/13 16:00 | 10.273 | 0.807 | 0 | 10.273 | 12358 | 0 | 12358 | 247600
2000/12/13 | 16:20:00 | 2000/12/13 16:20 | 10.221 | 0.805 | 0 | 10.221 | 12297 | 0 | 12296 | 247600
2000/12/13 | 16:40:00 | 2000/12/13 16:40 | 10.17 | 0.802 | 0 | 10.17 | 12235 | 0 | 12235 | 247600
2000/12/13 | 17:00:00 | 2000/12/13 17:00 | 10.118 | 0.8 | 0 | 10.118 | 12173 | 0 | 12173 | 247600
2000/12/13 | 17:20:00 | 2000/12/13 17:20 | 10.067 | 0.797 | 0 | 10.067 | 12111 | 0 | 12111 | 247600
2000/12/13 | 17:40:00 | 2000/12/13 17:40 | 10.015 | 0.795 | 0 | 10.015 | 12049 | 0 | 12049 | 247600
2000/12/13 | 18:00:00 | 2000/12/13 18:00 | 9.964 | 0.792 | 0 | 9.964 | 11988 | 0 | 11987 | 247600
2000/12/13 | 18:20:00 | 2000/12/13 18:20 | 9.913 | 0.79 | 0 | 9.913 | 11926 | 0 | 11926 | 247600
2000/12/13 | 18:40:00 | 2000/12/13 18:40 | 9.861 | 0.787 | 0 | 9.861 | 11864 | 0 | 11864 | 247600
2000/12/13 | 19:00:00 | 2000/12/13 19:00 | 9.81 | 0.785 | 0 | 9.81 | 11802 | 0 | 11803 | 247600
2000/12/13 | 19:20:00 | 2000/12/13 19:20 | 9.758 | 0.782 | 0 | 9.758 | 11741 | 0 | 11741 | 247600
2000/12/13 | 19:40:00 | 2000/12/13 19:40 | 9.707 | 0.779 | 0 | 9.707 | 11679 | 0 | 11679 | 247600
2000/12/13 | 20:00:00 | 2000/12/13 20:00 | 9.655 | 0.777 | 0 | 9.655 | 11617 | 0 | 11617 | 247600
2000/12/13 | 20:20:00 | 2000/12/13 20:20 | 9.604 | 0.774 | 0 | 9.604 | 11555 | 0 | 11555 | 247600
2000/12/13 | 20:40:00 | 2000/12/13 20:40 | 9.552 | 0.772 | 0 | 9.552 | 11493 | 0 | 11494 | 247600
2000/12/13 | 21:00:00 | 2000/12/13 21:00 | 9.501 | 0.769 | 0 | 9.501 | 11432 | 0 | 11432 | 247600
2000/12/13 | 21:20:00 | 2000/12/13 21:20 | 9.449 | 0.767 | 0 | 9.449 | 11370 | 0 | 11370 | 247600
2000/12/13 | 21:40:00 | 2000/12/13 21:40 | 9.398 | 0.764 | 0 | 9.398 | 11308 | 0 | 11308 | 247600
2000/12/13 | 22:00:00 | 2000/12/13 22:00 | 9.36 | 0.762 | 0 | 9.36 | 11254 | 0 | 11255 | 247600
2000/12/13 | 22:20:00 | 2000/12/13 22:20 | 9.323 | 0.76 | 0 | 9.323 | 11210 | 0 | 11210 | 247600
2000/12/13 | 22:40:00 | 2000/12/13 22:40 | 9.287 | 0.759 | 0 | 9.287 | 11166 | 0 | 11166 | 247600
2000/12/13 | 23:00:00 | 2000/12/13 23:00 | 9.251 | 0.757 | 0 | 9.251 | 11123 | 0 | 11123 | 247600
2000/12/13 | 23:20:00 | 2000/12/13 23:20 | 9.214 | 0.755 | 0 | 9.214 | 11079 | 0 | 11079 | 247600
2000/12/13 | 23:40:00 | 2000/12/13 23:40 | 9.178 | 0.753 | 0 | 9.178 | 11035 | 0 | 11035 | 247600
2000/12/14 | 00:00:00 | 2000/12/14 00:00 | 9.141 | 0.751 | 0 | 9.141 | 10992 | 0 | 10991 | 247600
2000/12/14 | 00:20:00 | 2000/12/14 00:20 | 9.105 | 0.749 | 0 | 9.105 | 10948 | 0 | 10948 | 247600
2000/12/14 | 00:40:00 | 2000/12/14 00:40 | 9.069 | 0.747 | 0 | 9.069 | 10904 | 0 | 10904 | 247600
2000/12/14 | 01:00:00 | 2000/12/14 01:00 | 9.032 | 0.745 | 0 | 9.032 | 10861 | 0 | 10861 | 247600
2000/12/14 | 01:20:00 | 2000/12/14 01:20 | 8.996 | 0.743 | 0 | 8.996 | 10817 | 0 | 10817 | 247600
2000/12/14 | 01:40:00 | 2000/12/14 01:40 | 8.96 | 0.741 | 0 | 8.96 | 10773 | 0 | 10774 | 247600
2000/12/14 | 02:00:00 | 2000/12/14 02:00 | 8.923 | 0.74 | 0 | 8.923 | 10730 | 0 | 10730 | 247600
2000/12/14 | 02:20:00 | 2000/12/14 02:20 | 8.887 | 0.738 | 0 | 8.887 | 10686 | 0 | 10686 | 247600
2000/12/14 | 02:40:00 | 2000/12/14 02:40 | 8.85 | 0.736 | 0 | 8.85 | 10642 | 0 | 10642 | 247600
2000/12/14 | 03:00:00 | 2000/12/14 03:00 | 8.814 | 0.734 | 0 | 8.814 | 10599 | 0 | 10598 | 247600
2000/12/14 | 03:20:00 | 2000/12/14 03:20 | 8.778 | 0.732 | 0 | 8.778 | 10555 | 0 | 10555 | 247600
2000/12/14 | 03:40:00 | 2000/12/14 03:40 | 8.741 | 0.73 | 0 | 8.741 | 10511 | 0 | 10511 | 247600
2000/12/14 | 04:00:00 | 2000/12/14 04:00 | 8.705 | 0.728 | 0 | 8.705 | 10468 | 0 | 10468 | 247600
2000/12/14 | 04:20:00 | 2000/12/14 04:20 | 8.668 | 0.726 | 0 | 8.668 | 10424 | 0 | 10424 | 247600
2000/12/14 | 04:40:00 | 2000/12/14 04:40 | 8.632 | 0.724 | 0 | 8.632 | 10380 | 0 | 10380 | 247600
2000/12/14 | 05:00:00 | 2000/12/14 05:00 | 8.596 | 0.723 | 0 | 8.596 | 10337 | 0 | 10337 | 247600
2000/12/14 | 05:20:00 | 2000/12/14 05:20 | 8.559 | 0.721 | 0 | 8.559 | 10293 | 0 | 10293 | 247600
2000/12/14 | 05:40:00 | 2000/12/14 05:40 | 8.523 | 0.719 | 0 | 8.523 | 10249 | 0 | 10249 | 247600
2000/12/14 | 06:00:00 | 2000/12/14 06:00 | 8.487 | 0.717 | 0 | 8.487 | 10206 | 0 | 10206 | 247600
2000/12/14 | 06:20:00 | 2000/12/14 06:20 | 8.45 | 0.715 | 0 | 8.45 | 10162 | 0 | 10162 | 247600
2000/12/14 | 06:40:00 | 2000/12/14 06:40 | 8.414 | 0.713 | 0 | 8.414 | 10118 | 0 | 10118 | 247600
2000/12/14 | 07:00:00 | 2000/12/14 07:00 | 8.377 | 0.711 | 0 | 8.377 | 10075 | 0 | 10075 | 247600
2000/12/14 | 07:20:00 | 2000/12/14 07:20 | 8.341 | 0.709 | 0 | 8.341 | 10031 | 0 | 10031 | 247600
2000/12/14 | 07:40:00 | 2000/12/14 07:40 | 8.307 | 0.708 | 0 | 8.307 | 9988 | 0 | 9989 | 247600
2000/12/14 | 08:00:00 | 2000/12/14 08:00 | 8.277 | 0.706 | 0 | 8.277 | 9950 | 0 | 9950 | 247600
2000/12/14 | 08:20:00 | 2000/12/14 08:20 | 8.248 | 0.704 | 0 | 8.248 | 9915 | 0 | 9915 | 247600
2000/12/14 | 08:40:00 | 2000/12/14 08:40 | 8.218 | 0.703 | 0 | 8.218 | 9879 | 0 | 9880 | 247600
2000/12/14 | 09:00:00 | 2000/12/14 09:00 | 8.188 | 0.701 | 0 | 8.188 | 9844 | 0 | 9844 | 247600
2000/12/14 | 09:20:00 | 2000/12/14 09:20 | 8.159 | 0.7 | 0 | 8.159 | 9808 | 0 | 9808 | 247600
2000/12/14 | 09:40:00 | 2000/12/14 09:40 | 8.129 | 0.698 | 0 | 8.129 | 9773 | 0 | 9773 | 247600
2000/12/14 | 10:00:00 | 2000/12/14 10:00 | 8.1 | 0.696 | 0 | 8.1 | 9737 | 0 | 9737 | 247600
2000/12/14 | 10:20:00 | 2000/12/14 10:20 | 8.07 | 0.695 | 0 | 8.07 | 9702 | 0 | 9702 | 247600
2000/12/14 | 10:40:00 | 2000/12/14 10:40 | 8.041 | 0.693 | 0 | 8.041 | 9667 | 0 | 9667 | 247600
2000/12/14 | 11:00:00 | 2000/12/14 11:00 | 8.011 | 0.692 | 0 | 8.011 | 9631 | 0 | 9631 | 247600
2000/12/14 | 11:20:00 | 2000/12/14 11:20 | 7.982 | 0.69 | 0 | 7.982 | 9596 | 0 | 9596 | 247600
2000/12/14 | 11:40:00 | 2000/12/14 11:40 | 7.952 | 0.688 | 0 | 7.952 | 9560 | 0 | 9560 | 247600
2000/12/14 | 12:00:00 | 2000/12/14 12:00 | 7.922 | 0.687 | 0 | 7.922 | 9525 | 0 | 9524 | 247600
2000/12/14 | 12:20:00 | 2000/12/14 12:20 | 7.893 | 0.685 | 0 | 7.893 | 9489 | 0 | 9489 | 247600
2000/12/14 | 12:40:00 | 2000/12/14 12:40 | 7.863 | 0.684 | 0 | 7.863 | 9454 | 0 | 9454 | 247600
2000/12/14 | 13:00:00 | 2000/12/14 13:00 | 7.834 | 0.682 | 0 | 7.834 | 9418 | 0 | 9418 | 247600
2000/12/14 | 13:20:00 | 2000/12/14 13:20 | 7.804 | 0.68 | 0 | 7.804 | 9383 | 0 | 9383 | 247600
2000/12/14 | 13:40:00 | 2000/12/14 13:40 | 7.775 | 0.679 | 0 | 7.775 | 9347 | 0 | 9347 | 247600
2000/12/14 | 14:00:00 | 2000/12/14 14:00 | 7.745 | 0.677 | 0 | 7.745 | 9312 | 0 | 9312 | 247600
2000/12/14 | 14:20:00 | 2000/12/14 14:20 | 7.716 | 0.676 | 0 | 7.716 | 9276 | 0 | 9277 | 247600
2000/12/14 | 14:40:00 | 2000/12/14 14:40 | 7.686 | 0.674 | 0 | 7.686 | 9241 | 0 | 9241 | 247600
2000/12/14 | 15:00:00 | 2000/12/14 15:00 | 7.656 | 0.672 | 0 | 7.656 | 9205 | 0 | 9205 | 247600
2000/12/14 | 15:20:00 | 2000/12/14 15:20 | 7.627 | 0.671 | 0 | 7.627 | 9170 | 0 | 9170 | 247600
2000/12/14 | 15:40:00 | 2000/12/14 15:40 | 7.597 | 0.669 | 0 | 7.597 | 9135 | 0 | 9134 | 247600
2000/12/14 | 16:00:00 | 2000/12/14 16:00 | 7.572 | 0.668 | 0 | 7.572 | 9100 | 0 | 9101 | 247600
2000/12/14 | 16:20:00 | 2000/12/14 16:20 | 7.557 | 0.667 | 0 | 7.557 | 9078 | 0 | 9077 | 247600
2000/12/14 | 16:40:00 | 2000/12/14 16:40 | 7.543 | 0.666 | 0 | 7.543 | 9060 | 0 | 9060 | 247600
2000/12/14 | 17:00:00 | 2000/12/14 17:00 | 7.528 | 0.665 | 0 | 7.528 | 9042 | 0 | 9043 | 247600
2000/12/14 | 17:20:00 | 2000/12/14 17:20 | 7.513 | 0.664 | 0 | 7.513 | 9025 | 0 | 9025 | 247600
2000/12/14 | 17:40:00 | 2000/12/14 17:40 | 7.498 | 0.664 | 0 | 7.498 | 9007 | 0 | 9007 | 247600
2000/12/14 | 18:00:00 | 2000/12/14 18:00 | 7.484 | 0.663 | 0 | 7.484 | 8989 | 0 | 8989 | 247600
2000/12/14 | 18:20:00 | 2000/12/14 18:20 | 7.469 | 0.662 | 0 | 7.469 | 8972 | 0 | 8972 | 247600
2000/12/14 | 18:40:00 | 2000/12/14 18:40 | 7.454 | 0.661 | 0 | 7.454 | 8954 | 0 | 8954 | 247600
2000/12/14 | 19:00:00 | 2000/12/14 19:00 | 7.439 | 0.66 | 0 | 7.439 | 8936 | 0 | 8936 | 247600
2000/12/14 | 19:20:00 | 2000/12/14 19:20 | 7.431 | 0.66 | 0 | 7.431 | 8920 | 0 | 8922 | 247600
2000/12/14 | 19:40:00 | 2000/12/14 19:40 | 7.43 | 0.66 | 0 | 7.43 | 8917 | 0 | 8917 | 247600
2000/12/14 | 20:00:00 | 2000/12/14 20:00 | 7.429 | 0.66 | 0 | 7.429 | 8915 | 0 | 8915 | 247600
2000/12/14 | 20:20:00 | 2000/12/14 20:20 | 7.427 | 0.66 | 0 | 7.427 | 8914 | 0 | 8914 | 247600
2000/12/14 | 20:40:00 | 2000/12/14 20:40 | 7.426 | 0.66 | 0 | 7.426 | 8912 | 0 | 8912 | 247600
2000/12/14 | 21:00:00 | 2000/12/14 21:00 | 7.425 | 0.66 | 0 | 7.425 | 8911 | 0 | 8911 | 247600
2000/12/14 | 21:20:00 | 2000/12/14 21:20 | 7.424 | 0.66 | 0 | 7.424 | 8909 | 0 | 8909 | 247600
2000/12/14 | 21:40:00 | 2000/12/14 21:40 | 7.422 | 0.659 | 0 | 7.422 | 8907 | 0 | 8908 | 247600
2000/12/14 | 22:00:00 | 2000/12/14 22:00 | 7.421 | 0.659 | 0 | 7.421 | 8906 | 0 | 8906 | 247600
2000/12/14 | 22:20:00 | 2000/12/14 22:20 | 7.42 | 0.659 | 0 | 7.42 | 8904 | 0 | 8905 | 247600
2000/12/14 | 22:40:00 | 2000/12/14 22:40 | 7.418 | 0.659 | 0 | 7.418 | 8903 | 0 | 8903 | 247600
2000/12/14 | 23:00:00 | 2000/12/14 23:00 | 7.417 | 0.659 | 0 | 7.417 | 8901 | 0 | 8901 | 247600
2000/12/14 | 23:20:00 | 2000/12/14 23:20 | 7.416 | 0.659 | 0 | 7.416 | 8900 | 0 | 8900 | 247600
2000/12/14 | 23:40:00 | 2000/12/14 23:40 | 7.414 | 0.659 | 0 | 7.414 | 8898 | 0 | 8898 | 247600
2000/12/15 | 00:00:00 | 2000/12/15 00:00 | 7.411 | 0.659 | 0 | 7.411 | 8896 | 0 | 8895 | 247600
2000/12/15 | 00:20:00 | 2000/12/15 00:20 | 7.406 | 0.659 | 0 | 7.406 | 8890 | 0 | 8890 | 247600
2000/12/15 | 00:40:00 | 2000/12/15 00:40 | 7.402 | 0.658 | 0 | 7.402 | 8885 | 0 | 8885 | 247600
2000/12/15 | 01:00:00 | 2000/12/15 01:00 | 7.397 | 0.658 | 0 | 7.397 | 8879 | 0 | 8879 | 247600
2000/12/15 | 01:20:00 | 2000/12/15 01:20 | 7.392 | 0.658 | 0 | 7.392 | 8874 | 0 | 8873 | 247600
2000/12/15 | 01:40:00 | 2000/12/15 01:40 | 7.388 | 0.658 | 0 | 7.388 | 8868 | 0 | 8868 | 247600
2000/12/15 | 02:00:00 | 2000/12/15 02:00 | 7.383 | 0.657 | 0 | 7.383 | 8862 | 0 | 8863 | 247600
2000/12/15 | 02:20:00 | 2000/12/15 02:20 | 7.378 | 0.657 | 0 | 7.378 | 8857 | 0 | 8857 | 247600
2000/12/15 | 02:40:00 | 2000/12/15 02:40 | 7.374 | 0.657 | 0 | 7.374 | 8851 | 0 | 8851 | 247600
2000/12/15 | 03:00:00 | 2000/12/15 03:00 | 7.369 | 0.656 | 0 | 7.369 | 8846 | 0 | 8846 | 247600
2000/12/15 | 03:20:00 | 2000/12/15 03:20 | 7.364 | 0.656 | 0 | 7.364 | 8840 | 0 | 8840 | 247600
2000/12/15 | 03:40:00 | 2000/12/15 03:40 | 7.359 | 0.656 | 0 | 7.359 | 8834 | 0 | 8834 | 247600
2000/12/15 | 04:00:00 | 2000/12/15 04:00 | 7.347 | 0.655 | 0 | 7.347 | 8824 | 0 | 8824 | 247600
2000/12/15 | 04:20:00 | 2000/12/15 04:20 | 7.336 | 0.655 | 0 | 7.336 | 8810 | 0 | 8810 | 247600
2000/12/15 | 04:40:00 | 2000/12/15 04:40 | 7.324 | 0.654 | 0 | 7.324 | 8796 | 0 | 8796 | 247600
2000/12/15 | 05:00:00 | 2000/12/15 05:00 | 7.313 | 0.653 | 0 | 7.313 | 8782 | 0 | 8782 | 247600
2000/12/15 | 05:20:00 | 2000/12/15 05:20 | 7.301 | 0.653 | 0 | 7.301 | 8768 | 0 | 8768 | 247600
2000/12/15 | 05:40:00 | 2000/12/15 05:40 | 7.29 | 0.652 | 0 | 7.29 | 8754 | 0 | 8755 | 247600
2000/12/15 | 06:00:00 | 2000/12/15 06:00 | 7.278 | 0.651 | 0 | 7.278 | 8741 | 0 | 8741 | 247600
2000/12/15 | 06:20:00 | 2000/12/15 06:20 | 7.267 | 0.651 | 0 | 7.267 | 8727 | 0 | 8727 | 247600
2000/12/15 | 06:40:00 | 2000/12/15 06:40 | 7.255 | 0.65 | 0 | 7.255 | 8713 | 0 | 8713 | 247600
2000/12/15 | 07:00:00 | 2000/12/15 07:00 | 7.243 | 0.649 | 0 | 7.243 | 8699 | 0 | 8699 | 247600
2000/12/15 | 07:20:00 | 2000/12/15 07:20 | 7.232 | 0.649 | 0 | 7.232 | 8685 | 0 | 8685 | 247600
2000/12/15 | 07:40:00 | 2000/12/15 07:40 | 7.22 | 0.648 | 0 | 7.22 | 8671 | 0 | 8671 | 247600
2000/12/15 | 08:00:00 | 2000/12/15 08:00 | 7.209 | 0.647 | 0 | 7.209 | 8657 | 0 | 8657 | 247600
2000/12/15 | 08:20:00 | 2000/12/15 08:20 | 7.197 | 0.647 | 0 | 7.197 | 8644 | 0 | 8644 | 247600
2000/12/15 | 08:40:00 | 2000/12/15 08:40 | 7.186 | 0.646 | 0 | 7.186 | 8630 | 0 | 8630 | 247600
2000/12/15 | 09:00:00 | 2000/12/15 09:00 | 7.174 | 0.646 | 0 | 7.174 | 8616 | 0 | 8616 | 247600
2000/12/15 | 09:20:00 | 2000/12/15 09:20 | 7.163 | 0.645 | 0 | 7.163 | 8602 | 0 | 8602 | 247600
2000/12/15 | 09:40:00 | 2000/12/15 09:40 | 7.151 | 0.644 | 0 | 7.151 | 8588 | 0 | 8588 | 247600
2000/12/15 | 10:00:00 | 2000/12/15 10:00 | 7.139 | 0.644 | 0 | 7.139 | 8574 | 0 | 8574 | 247600
2000/12/15 | 10:20:00 | 2000/12/15 10:20 | 7.128 | 0.643 | 0 | 7.128 | 8560 | 0 | 8560 | 247600
2000/12/15 | 10:40:00 | 2000/12/15 10:40 | 7.116 | 0.642 | 0 | 7.116 | 8547 | 0 | 8546 | 247600
2000/12/15 | 11:00:00 | 2000/12/15 11:00 | 7.105 | 0.642 | 0 | 7.105 | 8533 | 0 | 8533 | 247600
2000/12/15 | 11:20:00 | 2000/12/15 11:20 | 7.093 | 0.641 | 0 | 7.093 | 8519 | 0 | 8519 | 247600
2000/12/15 | 11:40:00 | 2000/12/15 11:40 | 7.082 | 0.64 | 0 | 7.082 | 8505 | 0 | 8505 | 247600
2000/12/15 | 12:00:00 | 2000/12/15 12:00 | 7.07 | 0.64 | 0 | 7.07 | 8491 | 0 | 8491 | 247600
2000/12/15 | 12:20:00 | 2000/12/15 12:20 | 7.059 | 0.639 | 0 | 7.059 | 8477 | 0 | 8477 | 247600
2000/12/15 | 12:40:00 | 2000/12/15 12:40 | 7.047 | 0.638 | 0 | 7.047 | 8463 | 0 | 8464 | 247600
2000/12/15 | 13:00:00 | 2000/12/15 13:00 | 7.035 | 0.638 | 0 | 7.035 | 8449 | 0 | 8449 | 247600
2000/12/15 | 13:20:00 | 2000/12/15 13:20 | 7.024 | 0.637 | 0 | 7.024 | 8436 | 0 | 8435 | 247600
2000/12/15 | 13:40:00 | 2000/12/15 13:40 | 7.012 | 0.636 | 0 | 7.012 | 8422 | 0 | 8422 | 247600
2000/12/15 | 14:00:00 | 2000/12/15 14:00 | 7.001 | 0.636 | 0 | 7.001 | 8408 | 0 | 8408 | 247600
2000/12/15 | 14:20:00 | 2000/12/15 14:20 | 6.989 | 0.635 | 0 | 6.989 | 8394 | 0 | 8394 | 247600
2000/12/15 | 14:40:00 | 2000/12/15 14:40 | 6.978 | 0.634 | 0 | 6.978 | 8380 | 0 | 8380 | 247600
2000/12/15 | 15:00:00 | 2000/12/15 15:00 | 6.966 | 0.634 | 0 | 6.966 | 8366 | 0 | 8366 | 247600
2000/12/15 | 15:20:00 | 2000/12/15 15:20 | 6.955 | 0.633 | 0 | 6.955 | 8352 | 0 | 8353 | 247600
2000/12/15 | 15:40:00 | 2000/12/15 15:40 | 6.943 | 0.632 | 0 | 6.943 | 8339 | 0 | 8339 | 247600
2000/12/15 | 16:00:00 | 2000/12/15 16:00 | 6.931 | 0.632 | 0 | 6.931 | 8325 | 0 | 8324 | 247600
2000/12/15 | 16:20:00 | 2000/12/15 16:20 | 6.92 | 0.631 | 0 | 6.92 | 8311 | 0 | 8311 | 247600
2000/12/15 | 16:40:00 | 2000/12/15 16:40 | 6.908 | 0.631 | 0 | 6.908 | 8297 | 0 | 8297 | 247600
2000/12/15 | 17:00:00 | 2000/12/15 17:00 | 6.897 | 0.63 | 0 | 6.897 | 8283 | 0 | 8283 | 247600
2000/12/15 | 17:20:00 | 2000/12/15 17:20 | 6.885 | 0.629 | 0 | 6.885 | 8269 | 0 | 8269 | 247600
2000/12/15 | 17:40:00 | 2000/12/15 17:40 | 6.874 | 0.629 | 0 | 6.874 | 8255 | 0 | 8255 | 247600
2000/12/15 | 18:00:00 | 2000/12/15 18:00 | 6.862 | 0.628 | 0 | 6.862 | 8242 | 0 | 8242 | 247600
2000/12/15 | 18:20:00 | 2000/12/15 18:20 | 6.849 | 0.627 | 0 | 6.849 | 8227 | 0 | 8227 | 247600
2000/12/15 | 18:40:00 | 2000/12/15 18:40 | 6.837 | 0.626 | 0 | 6.837 | 8212 | 0 | 8212 | 247600
2000/12/15 | 19:00:00 | 2000/12/15 19:00 | 6.824 | 0.626 | 0 | 6.824 | 8196 | 0 | 8197 | 247600
2000/12/15 | 19:20:00 | 2000/12/15 19:20 | 6.811 | 0.625 | 0 | 6.811 | 8181 | 0 | 8181 | 247600
2000/12/15 | 19:40:00 | 2000/12/15 19:40 | 6.799 | 0.624 | 0 | 6.799 | 8166 | 0 | 8166 | 247600
2000/12/15 | 20:00:00 | 2000/12/15 20:00 | 6.786 | 0.623 | 0 | 6.786 | 8151 | 0 | 8151 | 247600
2000/12/15 | 20:20:00 | 2000/12/15 20:20 | 6.773 | 0.623 | 0 | 6.773 | 8135 | 0 | 8135 | 247600
2000/12/15 | 20:40:00 | 2000/12/15 20:40 | 6.76 | 0.622 | 0 | 6.76 | 8120 | 0 | 8120 | 247600
2000/12/15 | 21:00:00 | 2000/12/15 21:00 | 6.748 | 0.621 | 0 | 6.748 | 8105 | 0 | 8105 | 247600
2000/12/15 | 21:20:00 | 2000/12/15 21:20 | 6.735 | 0.621 | 0 | 6.735 | 8090 | 0 | 8090 | 247600
2000/12/15 | 21:40:00 | 2000/12/15 21:40 | 6.722 | 0.62 | 0 | 6.722 | 8075 | 0 | 8074 | 247600
2000/12/15 | 22:00:00 | 2000/12/15 22:00 | 6.71 | 0.619 | 0 | 6.71 | 8059 | 0 | 8059 | 247600
2000/12/15 | 22:20:00 | 2000/12/15 22:20 | 6.697 | 0.618 | 0 | 6.697 | 8044 | 0 | 8044 | 247600
2000/12/15 | 22:40:00 | 2000/12/15 22:40 | 6.684 | 0.618 | 0 | 6.684 | 8029 | 0 | 8029 | 247600
2000/12/15 | 23:00:00 | 2000/12/15 23:00 | 6.672 | 0.617 | 0 | 6.672 | 8014 | 0 | 8014 | 247600
2000/12/15 | 23:20:00 | 2000/12/15 23:20 | 6.659 | 0.616 | 0 | 6.659 | 7998 | 0 | 7999 | 247600
2000/12/15 | 23:40:00 | 2000/12/15 23:40 | 6.646 | 0.615 | 0 | 6.646 | 7983 | 0 | 7983 | 247600
2000/12/16 | 00:00:00 | 2000/12/16 00:00 | 6.634 | 0.615 | 0 | 6.634 | 7968 | 0 | 7968 | 247600
2000/12/16 | 00:20:00 | 2000/12/16 00:20 | 6.621 | 0.614 | 0 | 6.621 | 7953 | 0 | 7953 | 247600
2000/12/16 | 00:40:00 | 2000/12/16 00:40 | 6.608 | 0.613 | 0 | 6.608 | 7937 | 0 | 7937 | 247600
2000/12/16 | 01:00:00 | 2000/12/16 01:00 | 6.596 | 0.612 | 0 | 6.596 | 7922 | 0 | 7922 | 247600
2000/12/16 | 01:20:00 | 2000/12/16 01:20 | 6.583 | 0.612 | 0 | 6.583 | 7907 | 0 | 7907 | 247600
2000/12/16 | 01:40:00 | 2000/12/16 01:40 | 6.57 | 0.611 | 0 | 6.57 | 7892 | 0 | 7892 | 247600
2000/12/16 | 02:00:00 | 2000/12/16 02:00 | 6.557 | 0.61 | 0 | 6.557 | 7877 | 0 | 7876 | 247600
2000/12/16 | 02:20:00 | 2000/12/16 02:20 | 6.545 | 0.61 | 0 | 6.545 | 7861 | 0 | 7861 | 247600
2000/12/16 | 02:40:00 | 2000/12/16 02:40 | 6.532 | 0.609 | 0 | 6.532 | 7846 | 0 | 7846 | 247600
2000/12/16 | 03:00:00 | 2000/12/16 03:00 | 6.519 | 0.608 | 0 | 6.519 | 7831 | 0 | 7831 | 247600
2000/12/16 | 03:20:00 | 2000/12/16 03:20 | 6.507 | 0.607 | 0 | 6.507 | 7816 | 0 | 7816 | 247600
2000/12/16 | 03:40:00 | 2000/12/16 03:40 | 6.494 | 0.607 | 0 | 6.494 | 7800 | 0 | 7801 | 247600
2000/12/16 | 04:00:00 | 2000/12/16 04:00 | 6.481 | 0.606 | 0 | 6.481 | 7785 | 0 | 7785 | 247600
2000/12/16 | 04:20:00 | 2000/12/16 04:20 | 6.469 | 0.605 | 0 | 6.469 | 7770 | 0 | 7770 | 247600
2000/12/16 | 04:40:00 | 2000/12/16 04:40 | 6.456 | 0.604 | 0 | 6.456 | 7755 | 0 | 7755 | 247600
2000/12/16 | 05:00:00 | 2000/12/16 05:00 | 6.445 | 0.604 | 0 | 6.445 | 7740 | 0 | 7741 | 247600
2000/12/16 | 05:20:00 | 2000/12/16 05:20 | 6.436 | 0.603 | 0 | 6.436 | 7729 | 0 | 7729 | 247600
2000/12/16 | 05:40:00 | 2000/12/16 05:40 | 6.427 | 0.603 | 0 | 6.427 | 7718 | 0 | 7718 | 247600
2000/12/16 | 06:00:00 | 2000/12/16 06:00 | 6.418 | 0.602 | 0 | 6.418 | 7707 | 0 | 7707 | 247600
2000/12/16 | 06:20:00 | 2000/12/16 06:20 | 6.409 | 0.602 | 0 | 6.409 | 7697 | 0 | 7696 | 247600
2000/12/16 | 06:40:00 | 2000/12/16 06:40 | 6.401 | 0.601 | 0 | 6.401 | 7686 | 0 | 7686 | 247600
2000/12/16 | 07:00:00 | 2000/12/16 07:00 | 6.392 | 0.601 | 0 | 6.392 | 7675 | 0 | 7676 | 247600
2000/12/16 | 07:20:00 | 2000/12/16 07:20 | 6.383 | 0.6 | 0 | 6.383 | 7665 | 0 | 7665 | 247600
2000/12/16 | 07:40:00 | 2000/12/16 07:40 | 6.374 | 0.6 | 0 | 6.374 | 7654 | 0 | 7654 | 247600
2000/12/16 | 08:00:00 | 2000/12/16 08:00 | 6.365 | 0.599 | 0 | 6.365 | 7643 | 0 | 7643 | 247600
2000/12/16 | 08:20:00 | 2000/12/16 08:20 | 6.356 | 0.599 | 0 | 6.356 | 7633 | 0 | 7633 | 247600
2000/12/16 | 08:40:00 | 2000/12/16 08:40 | 6.347 | 0.598 | 0 | 6.347 | 7622 | 0 | 7622 | 247600
2000/12/16 | 09:00:00 | 2000/12/16 09:00 | 6.338 | 0.597 | 0 | 6.338 | 7612 | 0 | 7611 | 247600
2000/12/16 | 09:20:00 | 2000/12/16 09:20 | 6.33 | 0.597 | 0 | 6.33 | 7601 | 0 | 7601 | 247600
2000/12/16 | 09:40:00 | 2000/12/16 09:40 | 6.321 | 0.596 | 0 | 6.321 | 7590 | 0 | 7591 | 247600
2000/12/16 | 10:00:00 | 2000/12/16 10:00 | 6.312 | 0.596 | 0 | 6.312 | 7580 | 0 | 7580 | 247600
2000/12/16 | 10:20:00 | 2000/12/16 10:20 | 6.303 | 0.595 | 0 | 6.303 | 7569 | 0 | 7569 | 247600
2000/12/16 | 10:40:00 | 2000/12/16 10:40 | 6.294 | 0.595 | 0 | 6.294 | 7558 | 0 | 7558 | 247600
2000/12/16 | 11:00:00 | 2000/12/16 11:00 | 6.285 | 0.594 | 0 | 6.285 | 7548 | 0 | 7547 | 247600
2000/12/16 | 11:20:00 | 2000/12/16 11:20 | 6.276 | 0.594 | 0 | 6.276 | 7537 | 0 | 7537 | 247600
2000/12/16 | 11:40:00 | 2000/12/16 11:40 | 6.267 | 0.593 | 0 | 6.267 | 7526 | 0 | 7526 | 247600
2000/12/16 | 12:00:00 | 2000/12/16 12:00 | 6.259 | 0.593 | 0 | 6.259 | 7516 | 0 | 7516 | 247600
2000/12/16 | 12:20:00 | 2000/12/16 12:20 | 6.25 | 0.592 | 0 | 6.25 | 7505 | 0 | 7505 | 247600
2000/12/16 | 12:40:00 | 2000/12/16 12:40 | 6.241 | 0.592 | 0 | 6.241 | 7494 | 0 | 7495 | 247600
2000/12/16 | 13:00:00 | 2000/12/16 13:00 | 6.232 | 0.591 | 0 | 6.232 | 7484 | 0 | 7484 | 247600
2000/12/16 | 13:20:00 | 2000/12/16 13:20 | 6.223 | 0.591 | 0 | 6.223 | 7473 | 0 | 7473 | 247600
2000/12/16 | 13:40:00 | 2000/12/16 13:40 | 6.214 | 0.59 | 0 | 6.214 | 7462 | 0 | 7462 | 247600
2000/12/16 | 14:00:00 | 2000/12/16 14:00 | 6.205 | 0.59 | 0 | 6.205 | 7452 | 0 | 7451 | 247600
2000/12/16 | 14:20:00 | 2000/12/16 14:20 | 6.196 | 0.589 | 0 | 6.196 | 7441 | 0 | 7441 | 247600
2000/12/16 | 14:40:00 | 2000/12/16 14:40 | 6.188 | 0.589 | 0 | 6.188 | 7430 | 0 | 7430 | 247600
2000/12/16 | 15:00:00 | 2000/12/16 15:00 | 6.179 | 0.588 | 0 | 6.179 | 7420 | 0 | 7420 | 247600
2000/12/16 | 15:20:00 | 2000/12/16 15:20 | 6.163 | 0.587 | 0 | 6.163 | 7406 | 0 | 7405 | 247600
2000/12/16 | 15:40:00 | 2000/12/16 15:40 | 6.147 | 0.586 | 0 | 6.147 | 7386 | 0 | 7386 | 247600
2000/12/16 | 16:00:00 | 2000/12/16 16:00 | 6.131 | 0.585 | 0 | 6.131 | 7367 | 0 | 7367 | 247600
2000/12/16 | 16:20:00 | 2000/12/16 16:20 | 6.115 | 0.584 | 0 | 6.115 | 7348 | 0 | 7348 | 247600
2000/12/16 | 16:40:00 | 2000/12/16 16:40 | 6.099 | 0.583 | 0 | 6.099 | 7328 | 0 | 7328 | 247600
2000/12/16 | 17:00:00 | 2000/12/16 17:00 | 6.083 | 0.582 | 0 | 6.083 | 7309 | 0 | 7309 | 247600
2000/12/16 | 17:20:00 | 2000/12/16 17:20 | 6.067 | 0.581 | 0 | 6.067 | 7290 | 0 | 7290 | 247600
2000/12/16 | 17:40:00 | 2000/12/16 17:40 | 6.051 | 0.58 | 0 | 6.051 | 7271 | 0 | 7271 | 247600
2000/12/16 | 18:00:00 | 2000/12/16 18:00 | 6.035 | 0.579 | 0 | 6.035 | 7251 | 0 | 7252 | 247600
2000/12/16 | 18:20:00 | 2000/12/16 18:20 | 6.019 | 0.578 | 0 | 6.019 | 7232 | 0 | 7232 | 247600
2000/12/16 | 18:40:00 | 2000/12/16 18:40 | 6.002 | 0.577 | 0 | 6.002 | 7213 | 0 | 7213 | 247600
2000/12/16 | 19:00:00 | 2000/12/16 19:00 | 5.986 | 0.576 | 0 | 5.986 | 7193 | 0 | 7193 | 247600
2000/12/16 | 19:20:00 | 2000/12/16 19:20 | 5.97 | 0.576 | 0 | 5.97 | 7174 | 0 | 7174 | 247600
2000/12/16 | 19:40:00 | 2000/12/16 19:40 | 5.954 | 0.575 | 0 | 5.954 | 7155 | 0 | 7154 | 247600
2000/12/16 | 20:00:00 | 2000/12/16 20:00 | 5.938 | 0.574 | 0 | 5.938 | 7135 | 0 | 7135 | 247600
2000/12/16 | 20:20:00 | 2000/12/16 20:20 | 5.922 | 0.573 | 0 | 5.922 | 7116 | 0 | 7116 | 247600
2000/12/16 | 20:40:00 | 2000/12/16 20:40 | 5.906 | 0.572 | 0 | 5.906 | 7097 | 0 | 7097 | 247600
2000/12/16 | 21:00:00 | 2000/12/16 21:00 | 5.89 | 0.571 | 0 | 5.89 | 7077 | 0 | 7078 | 247600
2000/12/16 | 21:20:00 | 2000/12/16 21:20 | 5.874 | 0.57 | 0 | 5.874 | 7058 | 0 | 7058 | 247600
2000/12/16 | 21:40:00 | 2000/12/16 21:40 | 5.858 | 0.569 | 0 | 5.858 | 7039 | 0 | 7039 | 247600
2000/12/16 | 22:00:00 | 2000/12/16 22:00 | 5.842 | 0.568 | 0 | 5.842 | 7019 | 0 | 7020 | 247600
2000/12/16 | 22:20:00 | 2000/12/16 22:20 | 5.827 | 0.567 | 0 | 5.827 | 7000 | 0 | 7001 | 247600
2000/12/16 | 22:40:00 | 2000/12/16 22:40 | 5.82 | 0.566 | 0 | 5.82 | 6988 | 0 | 6988 | 247600
2000/12/16 | 23:00:00 | 2000/12/16 23:00 | 5.813 | 0.566 | 0 | 5.813 | 6980 | 0 | 6980 | 247600
2000/12/16 | 23:20:00 | 2000/12/16 23:20 | 5.805 | 0.566 | 0 | 5.805 | 6971 | 0 | 6971 | 247600
2000/12/16 | 23:40:00 | 2000/12/16 23:40 | 5.798 | 0.565 | 0 | 5.798 | 6962 | 0 | 6962 | 247600
2000/12/17 | 00:00:00 | 2000/12/17 00:00 | 5.791 | 0.565 | 0 | 5.791 | 6953 | 0 | 6953 | 247600
2000/12/17 | 00:20:00 | 2000/12/17 00:20 | 5.783 | 0.564 | 0 | 5.783 | 6945 | 0 | 6944 | 247600
2000/12/17 | 00:40:00 | 2000/12/17 00:40 | 5.776 | 0.564 | 0 | 5.776 | 6936 | 0 | 6935 | 247600
2000/12/17 | 01:00:00 | 2000/12/17 01:00 | 5.769 | 0.563 | 0 | 5.769 | 6927 | 0 | 6927 | 247600
2000/12/17 | 01:20:00 | 2000/12/17 01:20 | 5.762 | 0.563 | 0 | 5.762 | 6918 | 0 | 6919 | 247600
2000/12/17 | 01:40:00 | 2000/12/17 01:40 | 5.754 | 0.562 | 0 | 5.754 | 6910 | 0 | 6910 | 247600
2000/12/17 | 02:00:00 | 2000/12/17 02:00 | 5.747 | 0.562 | 0 | 5.747 | 6901 | 0 | 6901 | 247600
2000/12/17 | 02:20:00 | 2000/12/17 02:20 | 5.74 | 0.562 | 0 | 5.74 | 6892 | 0 | 6892 | 247600
2000/12/17 | 02:40:00 | 2000/12/17 02:40 | 5.732 | 0.561 | 0 | 5.732 | 6883 | 0 | 6883 | 247600
2000/12/17 | 03:00:00 | 2000/12/17 03:00 | 5.725 | 0.561 | 0 | 5.725 | 6875 | 0 | 6874 | 247600
2000/12/17 | 03:20:00 | 2000/12/17 03:20 | 5.718 | 0.56 | 0 | 5.718 | 6866 | 0 | 6866 | 247600
2000/12/17 | 03:40:00 | 2000/12/17 03:40 | 5.711 | 0.56 | 0 | 5.711 | 6857 | 0 | 6857 | 247600
2000/12/17 | 04:00:00 | 2000/12/17 04:00 | 5.703 | 0.559 | 0 | 5.703 | 6848 | 0 | 6848 | 247600
2000/12/17 | 04:20:00 | 2000/12/17 04:20 | 5.696 | 0.559 | 0 | 5.696 | 6840 | 0 | 6839 | 247600
2000/12/17 | 04:40:00 | 2000/12/17 04:40 | 5.689 | 0.558 | 0 | 5.689 | 6831 | 0 | 6831 | 247600
2000/12/17 | 05:00:00 | 2000/12/17 05:00 | 5.681 | 0.558 | 0 | 5.681 | 6822 | 0 | 6822 | 247600
2000/12/17 | 05:20:00 | 2000/12/17 05:20 | 5.674 | 0.558 | 0 | 5.674 | 6813 | 0 | 6813 | 247600
2000/12/17 | 05:40:00 | 2000/12/17 05:40 | 5.667 | 0.557 | 0 | 5.667 | 6805 | 0 | 6805 | 247600
2000/12/17 | 06:00:00 | 2000/12/17 06:00 | 5.66 | 0.557 | 0 | 5.66 | 6796 | 0 | 6796 | 247600
2000/12/17 | 06:20:00 | 2000/12/17 06:20 | 5.652 | 0.556 | 0 | 5.652 | 6787 | 0 | 6787 | 247600
2000/12/17 | 06:40:00 | 2000/12/17 06:40 | 5.645 | 0.556 | 0 | 5.645 | 6778 | 0 | 6778 | 247600
2000/12/17 | 07:00:00 | 2000/12/17 07:00 | 5.638 | 0.555 | 0 | 5.638 | 6770 | 0 | 6770 | 247600
2000/12/17 | 07:20:00 | 2000/12/17 07:20 | 5.63 | 0.555 | 0 | 5.63 | 6761 | 0 | 6761 | 247600
2000/12/17 | 07:40:00 | 2000/12/17 07:40 | 5.623 | 0.554 | 0 | 5.623 | 6752 | 0 | 6752 | 247600
2000/12/17 | 08:00:00 | 2000/12/17 08:00 | 5.616 | 0.554 | 0 | 5.616 | 6743 | 0 | 6743 | 247600
2000/12/17 | 08:20:00 | 2000/12/17 08:20 | 5.608 | 0.553 | 0 | 5.608 | 6735 | 0 | 6734 | 247600
2000/12/17 | 08:40:00 | 2000/12/17 08:40 | 5.601 | 0.553 | 0 | 5.601 | 6726 | 0 | 6725 | 247600
2000/12/17 | 09:00:00 | 2000/12/17 09:00 | 5.594 | 0.553 | 0 | 5.594 | 6717 | 0 | 6717 | 247600
2000/12/17 | 09:20:00 | 2000/12/17 09:20 | 5.587 | 0.552 | 0 | 5.587 | 6708 | 0 | 6709 | 247600
2000/12/17 | 09:40:00 | 2000/12/17 09:40 | 5.579 | 0.552 | 0 | 5.579 | 6700 | 0 | 6700 | 247600
2000/12/17 | 10:00:00 | 2000/12/17 10:00 | 5.572 | 0.551 | 0 | 5.572 | 6691 | 0 | 6691 | 247600
2000/12/17 | 10:20:00 | 2000/12/17 10:20 | 5.565 | 0.551 | 0 | 5.565 | 6682 | 0 | 6682 | 247600
2000/12/17 | 10:40:00 | 2000/12/17 10:40 | 5.557 | 0.55 | 0 | 5.557 | 6673 | 0 | 6673 | 247600
2000/12/17 | 11:00:00 | 2000/12/17 11:00 | 5.549 | 0.55 | 0 | 5.549 | 6664 | 0 | 6664 | 247600
2000/12/17 | 11:20:00 | 2000/12/17 11:20 | 5.533 | 0.549 | 0 | 5.533 | 6649 | 0 | 6649 | 247600
2000/12/17 | 11:40:00 | 2000/12/17 11:40 | 5.518 | 0.548 | 0 | 5.518 | 6631 | 0 | 6631 | 247600
2000/12/17 | 12:00:00 | 2000/12/17 12:00 | 5.503 | 0.547 | 0 | 5.503 | 6613 | 0 | 6613 | 247600
2000/12/17 | 12:20:00 | 2000/12/17 12:20 | 5.488 | 0.546 | 0 | 5.488 | 6595 | 0 | 6595 | 247600
2000/12/17 | 12:40:00 | 2000/12/17 12:40 | 5.473 | 0.545 | 0 | 5.473 | 6577 | 0 | 6577 | 247600
2000/12/17 | 13:00:00 | 2000/12/17 13:00 | 5.458 | 0.544 | 0 | 5.458 | 6559 | 0 | 6559 | 247600
2000/12/17 | 13:20:00 | 2000/12/17 13:20 | 5.443 | 0.543 | 0 | 5.443 | 6540 | 0 | 6541 | 247600
2000/12/17 | 13:40:00 | 2000/12/17 13:40 | 5.428 | 0.542 | 0 | 5.428 | 6522 | 0 | 6523 | 247600
2000/12/17 | 14:00:00 | 2000/12/17 14:00 | 5.413 | 0.541 | 0 | 5.413 | 6504 | 0 | 6505 | 247600
2000/12/17 | 14:20:00 | 2000/12/17 14:20 | 5.397 | 0.54 | 0 | 5.397 | 6486 | 0 | 6486 | 247600
2000/12/17 | 14:40:00 | 2000/12/17 14:40 | 5.382 | 0.539 | 0 | 5.382 | 6468 | 0 | 6467 | 247600
2000/12/17 | 15:00:00 | 2000/12/17 15:00 | 5.367 | 0.538 | 0 | 5.367 | 6450 | 0 | 6449 | 247600
2000/12/17 | 15:20:00 | 2000/12/17 15:20 | 5.352 | 0.537 | 0 | 5.352 | 6432 | 0 | 6431 | 247600
2000/12/17 | 15:40:00 | 2000/12/17 15:40 | 5.337 | 0.536 | 0 | 5.337 | 6413 | 0 | 6413 | 247600
2000/12/17 | 16:00:00 | 2000/12/17 16:00 | 5.322 | 0.535 | 0 | 5.322 | 6395 | 0 | 6395 | 247600
2000/12/17 | 16:20:00 | 2000/12/17 16:20 | 5.307 | 0.534 | 0 | 5.307 | 6377 | 0 | 6377 | 247600
2000/12/17 | 16:40:00 | 2000/12/17 16:40 | 5.292 | 0.534 | 0 | 5.292 | 6359 | 0 | 6359 | 247600
2000/12/17 | 17:00:00 | 2000/12/17 17:00 | 5.277 | 0.533 | 0 | 5.277 | 6341 | 0 | 6341 | 247600
2000/12/17 | 17:20:00 | 2000/12/17 17:20 | 5.261 | 0.532 | 0 | 5.261 | 6323 | 0 | 6323 | 247600
2000/12/17 | 17:40:00 | 2000/12/17 17:40 | 5.246 | 0.531 | 0 | 5.246 | 6305 | 0 | 6304 | 247600
2000/12/17 | 18:00:00 | 2000/12/17 18:00 | 5.231 | 0.53 | 0 | 5.231 | 6287 | 0 | 6286 | 247600
2000/12/17 | 18:20:00 | 2000/12/17 18:20 | 5.216 | 0.529 | 0 | 5.216 | 6268 | 0 | 6268 | 247600
2000/12/17 | 18:40:00 | 2000/12/17 18:40 | 5.201 | 0.528 | 0 | 5.201 | 6250 | 0 | 6250 | 247600
2000/12/17 | 19:00:00 | 2000/12/17 19:00 | 5.186 | 0.527 | 0 | 5.186 | 6232 | 0 | 6232 | 247600
2000/12/17 | 19:20:00 | 2000/12/17 19:20 | 5.171 | 0.526 | 0 | 5.171 | 6214 | 0 | 6214 | 247600
2000/12/17 | 19:40:00 | 2000/12/17 19:40 | 5.156 | 0.525 | 0 | 5.156 | 6196 | 0 | 6196 | 247600
2000/12/17 | 20:00:00 | 2000/12/17 20:00 | 5.141 | 0.524 | 0 | 5.141 | 6178 | 0 | 6178 | 247600
2000/12/17 | 20:20:00 | 2000/12/17 20:20 | 5.125 | 0.523 | 0 | 5.125 | 6160 | 0 | 6160 | 247600
2000/12/17 | 20:40:00 | 2000/12/17 20:40 | 5.11 | 0.522 | 0 | 5.11 | 6141 | 0 | 6141 | 247600
2000/12/17 | 21:00:00 | 2000/12/17 21:00 | 5.095 | 0.521 | 0 | 5.095 | 6123 | 0 | 6123 | 247600
2000/12/17 | 21:20:00 | 2000/12/17 21:20 | 5.08 | 0.52 | 0 | 5.08 | 6105 | 0 | 6105 | 247600
2000/12/17 | 21:40:00 | 2000/12/17 21:40 | 5.065 | 0.519 | 0 | 5.065 | 6087 | 0 | 6087 | 247600
2000/12/17 | 22:00:00 | 2000/12/17 22:00 | 5.05 | 0.518 | 0 | 5.05 | 6069 | 0 | 6069 | 247600
2000/12/17 | 22:20:00 | 2000/12/17 22:20 | 5.035 | 0.517 | 0 | 5.035 | 6051 | 0 | 6051 | 247600
2000/12/17 | 22:40:00 | 2000/12/17 22:40 | 5.02 | 0.516 | 0 | 5.02 | 6033 | 0 | 6033 | 247600
2000/12/17 | 23:00:00 | 2000/12/17 23:00 | 5.005 | 0.515 | 0 | 5.005 | 6015 | 0 | 6015 | 247600
2000/12/17 | 23:20:00 | 2000/12/17 23:20 | 4.989 | 0.514 | 0 | 4.989 | 5996 | 0 | 5996 | 247600
2000/12/17 | 23:40:00 | 2000/12/17 23:40 | 4.974 | 0.513 | 0 | 4.974 | 5978 | 0 | 5978 | 247600
2000/12/18 | 00:00:00 | 2000/12/18 00:00 | 4.959 | 0.512 | 0 | 4.959 | 5960 | 0 | 5960 | 247600
2000/12/18 | 00:20:00 | 2000/12/18 00:20 | 4.944 | 0.511 | 0 | 4.944 | 5942 | 0 | 5942 | 247600
2000/12/18 | 00:40:00 | 2000/12/18 00:40 | 4.929 | 0.511 | 0 | 4.929 | 5924 | 0 | 5924 | 247600
2000/12/18 | 01:00:00 | 2000/12/18 01:00 | 4.914 | 0.51 | 0 | 4.914 | 5906 | 0 | 5906 | 247600
2000/12/18 | 01:20:00 | 2000/12/18 01:20 | 4.899 | 0.509 | 0 | 4.899 | 5888 | 0 | 5888 | 247600
2000/12/18 | 01:40:00 | 2000/12/18 01:40 | 4.886 | 0.508 | 0 | 4.886 | 5870 | 0 | 5871 | 247600
2000/12/18 | 02:00:00 | 2000/12/18 02:00 | 4.879 | 0.507 | 0 | 4.879 | 5859 | 0 | 5859 | 247600
2000/12/18 | 02:20:00 | 2000/12/18 02:20 | 4.872 | 0.507 | 0 | 4.872 | 5851 | 0 | 5851 | 247600
2000/12/18 | 02:40:00 | 2000/12/18 02:40 | 4.865 | 0.506 | 0 | 4.865 | 5842 | 0 | 5842 | 247600
2000/12/18 | 03:00:00 | 2000/12/18 03:00 | 4.857 | 0.506 | 0 | 4.857 | 5833 | 0 | 5833 | 247600
2000/12/18 | 03:20:00 | 2000/12/18 03:20 | 4.85 | 0.505 | 0 | 4.85 | 5825 | 0 | 5824 | 247600
2000/12/18 | 03:40:00 | 2000/12/18 03:40 | 4.843 | 0.505 | 0 | 4.843 | 5816 | 0 | 5816 | 247600
2000/12/18 | 04:00:00 | 2000/12/18 04:00 | 4.836 | 0.505 | 0 | 4.836 | 5807 | 0 | 5807 | 247600
2000/12/18 | 04:20:00 | 2000/12/18 04:20 | 4.828 | 0.504 | 0 | 4.828 | 5798 | 0 | 5798 | 247600
2000/12/18 | 04:40:00 | 2000/12/18 04:40 | 4.821 | 0.504 | 0 | 4.821 | 5790 | 0 | 5789 | 247600
2000/12/18 | 05:00:00 | 2000/12/18 05:00 | 4.814 | 0.503 | 0 | 4.814 | 5781 | 0 | 5781 | 247600
2000/12/18 | 05:20:00 | 2000/12/18 05:20 | 4.807 | 0.503 | 0 | 4.807 | 5772 | 0 | 5773 | 247600
2000/12/18 | 05:40:00 | 2000/12/18 05:40 | 4.799 | 0.502 | 0 | 4.799 | 5764 | 0 | 5764 | 247600
2000/12/18 | 06:00:00 | 2000/12/18 06:00 | 4.792 | 0.502 | 0 | 4.792 | 5755 | 0 | 5755 | 247600
2000/12/18 | 06:20:00 | 2000/12/18 06:20 | 4.785 | 0.501 | 0 | 4.785 | 5746 | 0 | 5746 | 247600
2000/12/18 | 06:40:00 | 2000/12/18 06:40 | 4.778 | 0.501 | 0 | 4.778 | 5738 | 0 | 5738 | 247600
2000/12/18 | 07:00:00 | 2000/12/18 07:00 | 4.77 | 0.5 | 0 | 4.77 | 5729 | 0 | 5729 | 247600
2000/12/18 | 07:20:00 | 2000/12/18 07:20 | 4.763 | 0.5 | 0 | 4.763 | 5720 | 0 | 5720 | 247600
2000/12/18 | 07:40:00 | 2000/12/18 07:40 | 4.756 | 0.499 | 0 | 4.756 | 5711 | 0 | 5711 | 247600
2000/12/18 | 08:00:00 | 2000/12/18 08:00 | 4.749 | 0.499 | 0 | 4.749 | 5703 | 0 | 5703 | 247600
2000/12/18 | 08:20:00 | 2000/12/18 08:20 | 4.741 | 0.498 | 0 | 4.741 | 5694 | 0 | 5694 | 247600
2000/12/18 | 08:40:00 | 2000/12/18 08:40 | 4.734 | 0.498 | 0 | 4.734 | 5685 | 0 | 5685 | 247600
2000/12/18 | 09:00:00 | 2000/12/18 09:00 | 4.727 | 0.497 | 0 | 4.727 | 5677 | 0 | 5677 | 247600
2000/12/18 | 09:20:00 | 2000/12/18 09:20 | 4.72 | 0.497 | 0 | 4.72 | 5668 | 0 | 5668 | 247600
2000/12/18 | 09:40:00 | 2000/12/18 09:40 | 4.712 | 0.496 | 0 | 4.712 | 5659 | 0 | 5659 | 247600
2000/12/18 | 10:00:00 | 2000/12/18 10:00 | 4.705 | 0.496 | 0 | 4.705 | 5651 | 0 | 5650 | 247600
2000/12/18 | 10:20:00 | 2000/12/18 10:20 | 4.698 | 0.495 | 0 | 4.698 | 5642 | 0 | 5642 | 247600
2000/12/18 | 10:40:00 | 2000/12/18 10:40 | 4.691 | 0.495 | 0 | 4.691 | 5633 | 0 | 5633 | 247600
2000/12/18 | 11:00:00 | 2000/12/18 11:00 | 4.683 | 0.495 | 0 | 4.683 | 5624 | 0 | 5624 | 247600
2000/12/18 | 11:20:00 | 2000/12/18 11:20 | 4.676 | 0.494 | 0 | 4.676 | 5616 | 0 | 5615 | 247600
2000/12/18 | 11:40:00 | 2000/12/18 11:40 | 4.669 | 0.494 | 0 | 4.669 | 5607 | 0 | 5607 | 247600
2000/12/18 | 12:00:00 | 2000/12/18 12:00 | 4.662 | 0.493 | 0 | 4.662 | 5598 | 0 | 5599 | 247600
2000/12/18 | 12:20:00 | 2000/12/18 12:20 | 4.654 | 0.493 | 0 | 4.654 | 5590 | 0 | 5590 | 247600
2000/12/18 | 12:40:00 | 2000/12/18 12:40 | 4.647 | 0.492 | 0 | 4.647 | 5581 | 0 | 5581 | 247600
2000/12/18 | 13:00:00 | 2000/12/18 13:00 | 4.638 | 0.492 | 0 | 4.638 | 5571 | 0 | 5571 | 247600
2000/12/18 | 13:20:00 | 2000/12/18 13:20 | 4.628 | 0.491 | 0 | 4.628 | 5560 | 0 | 5560 | 247600
2000/12/18 | 13:40:00 | 2000/12/18 13:40 | 4.618 | 0.49 | 0 | 4.618 | 5548 | 0 | 5548 | 247600
2000/12/18 | 14:00:00 | 2000/12/18 14:00 | 4.608 | 0.49 | 0 | 4.608 | 5536 | 0 | 5536 | 247600
2000/12/18 | 14:20:00 | 2000/12/18 14:20 | 4.598 | 0.489 | 0 | 4.598 | 5524 | 0 | 5524 | 247600
2000/12/18 | 14:40:00 | 2000/12/18 14:40 | 4.588 | 0.488 | 0 | 4.588 | 5512 | 0 | 5512 | 247600
2000/12/18 | 15:00:00 | 2000/12/18 15:00 | 4.578 | 0.487 | 0 | 4.578 | 5500 | 0 | 5500 | 247600
2000/12/18 | 15:20:00 | 2000/12/18 15:20 | 4.568 | 0.487 | 0 | 4.568 | 5488 | 0 | 5488 | 247600
2000/12/18 | 15:40:00 | 2000/12/18 15:40 | 4.558 | 0.486 | 0 | 4.558 | 5476 | 0 | 5476 | 247600
2000/12/18 | 16:00:00 | 2000/12/18 16:00 | 4.548 | 0.485 | 0 | 4.548 | 5464 | 0 | 5464 | 247600
2000/12/18 | 16:20:00 | 2000/12/18 16:20 | 4.538 | 0.485 | 0 | 4.538 | 5451 | 0 | 5452 | 247600
2000/12/18 | 16:40:00 | 2000/12/18 16:40 | 4.528 | 0.484 | 0 | 4.528 | 5439 | 0 | 5440 | 247600
2000/12/18 | 17:00:00 | 2000/12/18 17:00 | 4.518 | 0.483 | 0 | 4.518 | 5427 | 0 | 5428 | 247600
2000/12/18 | 17:20:00 | 2000/12/18 17:20 | 4.508 | 0.483 | 0 | 4.508 | 5415 | 0 | 5416 | 247600
2000/12/18 | 17:40:00 | 2000/12/18 17:40 | 4.498 | 0.482 | 0 | 4.498 | 5403 | 0 | 5404 | 247600
2000/12/18 | 18:00:00 | 2000/12/18 18:00 | 4.488 | 0.481 | 0 | 4.488 | 5391 | 0 | 5392 | 247600
2000/12/18 | 18:20:00 | 2000/12/18 18:20 | 4.478 | 0.481 | 0 | 4.478 | 5379 | 0 | 5380 | 247600
2000/12/18 | 18:40:00 | 2000/12/18 18:40 | 4.468 | 0.48 | 0 | 4.468 | 5367 | 0 | 5368 | 247600
2000/12/18 | 19:00:00 | 2000/12/18 19:00 | 4.458 | 0.479 | 0 | 4.458 | 5355 | 0 | 5356 | 247600
2000/12/18 | 19:20:00 | 2000/12/18 19:20 | 4.448 | 0.479 | 0 | 4.448 | 5343 | 0 | 5344 | 247600
2000/12/18 | 19:40:00 | 2000/12/18 19:40 | 4.438 | 0.478 | 0 | 4.438 | 5331 | 0 | 5332 | 247600
2000/12/18 | 20:00:00 | 2000/12/18 20:00 | 4.428 | 0.477 | 0 | 4.428 | 5319 | 0 | 5320 | 247600
2000/12/18 | 20:20:00 | 2000/12/18 20:20 | 4.418 | 0.477 | 0 | 4.418 | 5307 | 0 | 5308 | 247600
2000/12/18 | 20:40:00 | 2000/12/18 20:40 | 4.408 | 0.476 | 0 | 4.408 | 5295 | 0 | 5296 | 247600
2000/12/18 | 21:00:00 | 2000/12/18 21:00 | 4.398 | 0.475 | 0 | 4.398 | 5283 | 0 | 5284 | 247600
2000/12/18 | 21:20:00 | 2000/12/18 21:20 | 4.388 | 0.475 | 0 | 4.388 | 5271 | 0 | 5272 | 247600
2000/12/18 | 21:40:00 | 2000/12/18 21:40 | 4.378 | 0.474 | 0 | 4.378 | 5259 | 0 | 5260 | 247600
2000/12/18 | 22:00:00 | 2000/12/18 22:00 | 4.368 | 0.473 | 0 | 4.368 | 5247 | 0 | 5248 | 247600
2000/12/18 | 22:20:00 | 2000/12/18 22:20 | 4.358 | 0.473 | 0 | 4.358 | 5235 | 0 | 5236 | 247600
2000/12/18 | 22:40:00 | 2000/12/18 22:40 | 4.348 | 0.472 | 0 | 4.348 | 5223 | 0 | 5224 | 247600
2000/12/18 | 23:00:00 | 2000/12/18 23:00 | 4.338 | 0.471 | 0 | 4.338 | 5211 | 0 | 5212 | 247600
2000/12/18 | 23:20:00 | 2000/12/18 23:20 | 4.328 | 0.471 | 0 | 4.328 | 5199 | 0 | 5200 | 247600
2000/12/18 | 23:40:00 | 2000/12/18 23:40 | 4.318 | 0.47 | 0 | 4.318 | 5187 | 0 | 5188 | 247600
2000/12/19 | 00:00:00 | 2000/12/19 00:00 | 4.308 | 0.469 | 0 | 4.308 | 5175 | 0 | 5176 | 247600
2000/12/19 | 00:20:00 | 2000/12/19 00:20 | 4.298 | 0.469 | 0 | 4.298 | 5163 | 0 | 5164 | 247600
2000/12/19 | 00:40:00 | 2000/12/19 00:40 | 4.288 | 0.468 | 0 | 4.288 | 5151 | 0 | 5152 | 247600
2000/12/19 | 01:00:00 | 2000/12/19 01:00 | 4.278 | 0.467 | 0 | 4.278 | 5139 | 0 | 5140 | 247600
2000/12/19 | 01:20:00 | 2000/12/19 01:20 | 4.268 | 0.467 | 0 | 4.268 | 5127 | 0 | 5128 | 247600
2000/12/19 | 01:40:00 | 2000/12/19 01:40 | 4.258 | 0.466 | 0 | 4.258 | 5115 | 0 | 5116 | 247600
2000/12/19 | 02:00:00 | 2000/12/19 02:00 | 4.248 | 0.465 | 0 | 4.248 | 5103 | 0 | 5104 | 247600
2000/12/19 | 02:20:00 | 2000/12/19 02:20 | 4.238 | 0.465 | 0 | 4.238 | 5091 | 0 | 5092 | 247600
2000/12/19 | 02:40:00 | 2000/12/19 02:40 | 4.228 | 0.464 | 0 | 4.228 | 5079 | 0 | 5080 | 247600
2000/12/19 | 03:00:00 | 2000/12/19 03:00 | 4.218 | 0.463 | 0 | 4.218 | 5067 | 0 | 5068 | 247600
2000/12/19 | 03:20:00 | 2000/12/19 03:20 | 4.212 | 0.463 | 0 | 4.212 | 5057 | 0 | 5058 | 247600
2000/12/19 | 03:40:00 | 2000/12/19 03:40 | 4.207 | 0.462 | 0 | 4.207 | 5051 | 0 | 5051 | 247600
2000/12/19 | 04:00:00 | 2000/12/19 04:00 | 4.203 | 0.462 | 0 | 4.203 | 5046 | 0 | 5046 | 247600
2000/12/19 | 04:20:00 | 2000/12/19 04:20 | 4.199 | 0.462 | 0 | 4.199 | 5041 | 0 | 5041 | 247600
2000/12/19 | 04:40:00 | 2000/12/19 04:40 | 4.194 | 0.462 | 0 | 4.194 | 5036 | 0 | 5036 | 247600
2000/12/19 | 05:00:00 | 2000/12/19 05:00 | 4.19 | 0.461 | 0 | 4.19 | 5031 | 0 | 5030 | 247600
2000/12/19 | 05:20:00 | 2000/12/19 05:20 | 4.186 | 0.461 | 0 | 4.186 | 5025 | 0 | 5026 | 247600
2000/12/19 | 05:40:00 | 2000/12/19 05:40 | 4.181 | 0.461 | 0 | 4.181 | 5020 | 0 | 5020 | 247600
2000/12/19 | 06:00:00 | 2000/12/19 06:00 | 4.177 | 0.46 | 0 | 4.177 | 5015 | 0 | 5015 | 247600
2000/12/19 | 06:20:00 | 2000/12/19 06:20 | 4.173 | 0.46 | 0 | 4.173 | 5010 | 0 | 5010 | 247600
2000/12/19 | 06:40:00 | 2000/12/19 06:40 | 4.168 | 0.46 | 0 | 4.168 | 5005 | 0 | 5005 | 247600
2000/12/19 | 07:00:00 | 2000/12/19 07:00 | 4.164 | 0.46 | 0 | 4.164 | 4999 | 0 | 4999 | 247600
2000/12/19 | 07:20:00 | 2000/12/19 07:20 | 4.16 | 0.459 | 0 | 4.16 | 4994 | 0 | 4994 | 247600
2000/12/19 | 07:40:00 | 2000/12/19 07:40 | 4.155 | 0.459 | 0 | 4.155 | 4989 | 0 | 4989 | 247600
2000/12/19 | 08:00:00 | 2000/12/19 08:00 | 4.151 | 0.459 | 0 | 4.151 | 4984 | 0 | 4984 | 247600
2000/12/19 | 08:20:00 | 2000/12/19 08:20 | 4.147 | 0.458 | 0 | 4.147 | 4979 | 0 | 4979 | 247600
2000/12/19 | 08:40:00 | 2000/12/19 08:40 | 4.142 | 0.458 | 0 | 4.142 | 4974 | 0 | 4973 | 247600
2000/12/19 | 09:00:00 | 2000/12/19 09:00 | 4.138 | 0.458 | 0 | 4.138 | 4968 | 0 | 4968 | 247600
2000/12/19 | 09:20:00 | 2000/12/19 09:20 | 4.134 | 0.457 | 0 | 4.134 | 4963 | 0 | 4963 | 247600
2000/12/19 | 09:40:00 | 2000/12/19 09:40 | 4.129 | 0.457 | 0 | 4.129 | 4958 | 0 | 4958 | 247600
2000/12/19 | 10:00:00 | 2000/12/19 10:00 | 4.125 | 0.457 | 0 | 4.125 | 4953 | 0 | 4952 | 247600
2000/12/19 | 10:20:00 | 2000/12/19 10:20 | 4.121 | 0.457 | 0 | 4.121 | 4948 | 0 | 4948 | 247600
2000/12/19 | 10:40:00 | 2000/12/19 10:40 | 4.116 | 0.456 | 0 | 4.116 | 4942 | 0 | 4942 | 247600
2000/12/19 | 11:00:00 | 2000/12/19 11:00 | 4.112 | 0.456 | 0 | 4.112 | 4937 | 0 | 4937 | 247600
2000/12/19 | 11:20:00 | 2000/12/19 11:20 | 4.108 | 0.456 | 0 | 4.108 | 4932 | 0 | 4932 | 247600
2000/12/19 | 11:40:00 | 2000/12/19 11:40 | 4.103 | 0.455 | 0 | 4.103 | 4927 | 0 | 4927 | 247600
2000/12/19 | 12:00:00 | 2000/12/19 12:00 | 4.099 | 0.455 | 0 | 4.099 | 4922 | 0 | 4921 | 247600
2000/12/19 | 12:20:00 | 2000/12/19 12:20 | 4.095 | 0.455 | 0 | 4.095 | 4916 | 0 | 4916 | 247600
2000/12/19 | 12:40:00 | 2000/12/19 12:40 | 4.091 | 0.454 | 0 | 4.091 | 4911 | 0 | 4912 | 247600
2000/12/19 | 13:00:00 | 2000/12/19 13:00 | 4.086 | 0.454 | 0 | 4.086 | 4906 | 0 | 4906 | 247600
2000/12/19 | 13:20:00 | 2000/12/19 13:20 | 4.082 | 0.454 | 0 | 4.082 | 4901 | 0 | 4901 | 247600
2000/12/19 | 13:40:00 | 2000/12/19 13:40 | 4.078 | 0.454 | 0 | 4.078 | 4896 | 0 | 4896 | 247600
2000/12/19 | 14:00:00 | 2000/12/19 14:00 | 4.073 | 0.453 | 0 | 4.073 | 4890 | 0 | 4891 | 247600
2000/12/19 | 14:20:00 | 2000/12/19 14:20 | 4.066 | 0.453 | 0 | 4.066 | 4885 | 0 | 4883 | 247600
2000/12/19 | 14:40:00 | 2000/12/19 14:40 | 4.049 | 0.452 | 0 | 4.049 | 4869 | 0 | 4869 | 247600
2000/12/19 | 15:00:00 | 2000/12/19 15:00 | 4.033 | 0.45 | 0 | 4.033 | 4849 | 0 | 4849 | 247600
2000/12/19 | 15:20:00 | 2000/12/19 15:20 | 4.016 | 0.449 | 0 | 4.016 | 4829 | 0 | 4829 | 247600
2000/12/19 | 15:40:00 | 2000/12/19 15:40 | 4 | 0.448 | 0 | 4 | 4810 | 0 | 4810 | 247600
2000/12/19 | 16:00:00 | 2000/12/19 16:00 | 3.983 | 0.447 | 0 | 3.983 | 4790 | 0 | 4790 | 247600
2000/12/19 | 16:20:00 | 2000/12/19 16:20 | 3.967 | 0.446 | 0 | 3.967 | 4770 | 0 | 4770 | 247600
2000/12/19 | 16:40:00 | 2000/12/19 16:40 | 3.95 | 0.445 | 0 | 3.95 | 4750 | 0 | 4750 | 247600
2000/12/19 | 17:00:00 | 2000/12/19 17:00 | 3.934 | 0.443 | 0 | 3.934 | 4730 | 0 | 4730 | 247600
2000/12/19 | 17:20:00 | 2000/12/19 17:20 | 3.917 | 0.442 | 0 | 3.917 | 4710 | 0 | 4711 | 247600
2000/12/19 | 17:40:00 | 2000/12/19 17:40 | 3.918 | 0.442 | 0.001 | 3.917 | 4698 | 1 | 4700 | 247600
2000/12/19 | 18:00:00 | 2000/12/19 18:00 | 3.924 | 0.443 | 0.007 | 3.917 | 4705 | 5 | 4700 | 247600
2000/12/19 | 18:20:00 | 2000/12/19 18:20 | 3.93 | 0.443 | 0.013 | 3.917 | 4712 | 12 | 4700 | 247600
2000/12/19 | 18:40:00 | 2000/12/19 18:40 | 3.936 | 0.444 | 0.019 | 3.917 | 4719 | 19 | 4701 | 247600
2000/12/19 | 19:00:00 | 2000/12/19 19:00 | 3.942 | 0.444 | 0.025 | 3.917 | 4727 | 26 | 4701 | 247600
2000/12/19 | 19:20:00 | 2000/12/19 19:20 | 3.948 | 0.444 | 0.031 | 3.917 | 4734 | 33 | 4701 | 247600
2000/12/19 | 19:40:00 | 2000/12/19 19:40 | 3.954 | 0.445 | 0.036 | 3.918 | 4741 | 40 | 4701 | 247600
2000/12/19 | 20:00:00 | 2000/12/19 20:00 | 3.96 | 0.445 | 0.042 | 3.918 | 4749 | 47 | 4701 | 247600
2000/12/19 | 20:20:00 | 2000/12/19 20:20 | 3.966 | 0.446 | 0.048 | 3.918 | 4756 | 54 | 4701 | 247600
2000/12/19 | 20:40:00 | 2000/12/19 20:40 | 3.972 | 0.446 | 0.054 | 3.918 | 4763 | 61 | 4702 | 247600
2000/12/19 | 21:00:00 | 2000/12/19 21:00 | 3.979 | 0.447 | 0.06 | 3.919 | 4771 | 69 | 4702 | 247600
2000/12/19 | 21:20:00 | 2000/12/19 21:20 | 3.991 | 0.447 | 0.072 | 3.919 | 4778 | 80 | 4702 | 247600
2000/12/19 | 21:40:00 | 2000/12/19 21:40 | 4.058 | 0.452 | 0.139 | 3.919 | 4829 | 126 | 4703 | 247600
2000/12/19 | 22:00:00 | 2000/12/19 22:00 | 4.125 | 0.457 | 0.205 | 3.92 | 4910 | 206 | 4704 | 247600
2000/12/19 | 22:20:00 | 2000/12/19 22:20 | 4.193 | 0.461 | 0.272 | 3.921 | 4991 | 286 | 4705 | 247600
2000/12/19 | 22:40:00 | 2000/12/19 22:40 | 4.26 | 0.466 | 0.337 | 3.923 | 5072 | 365 | 4707 | 247600
2000/12/19 | 23:00:00 | 2000/12/19 23:00 | 4.328 | 0.471 | 0.403 | 3.925 | 5153 | 444 | 4709 | 247600
2000/12/19 | 23:20:00 | 2000/12/19 23:20 | 4.395 | 0.475 | 0.468 | 3.927 | 5233 | 523 | 4711 | 247600
2000/12/19 | 23:40:00 | 2000/12/19 23:40 | 4.407 | 0.476 | 0.478 | 3.929 | 5301 | 567 | 4714 | 247600
2000/12/20 | 00:00:00 | 2000/12/20 00:00 | 4.337 | 0.471 | 0.405 | 3.932 | 5246 | 530 | 4717 | 247600
2000/12/20 | 00:20:00 | 2000/12/20 00:20 | 4.309 | 0.469 | 0.375 | 3.934 | 5164 | 469 | 4719 | 247600
2000/12/20 | 00:40:00 | 2000/12/20 00:40 | 4.673 | 0.494 | 0.737 | 3.936 | 5389 | 667 | 4722 | 247600
2000/12/20 | 01:00:00 | 2000/12/20 01:00 | 4.85 | 0.505 | 0.91 | 3.94 | 5747 | 988 | 4726 | 247600
2000/12/20 | 01:20:00 | 2000/12/20 01:20 | 4.86 | 0.506 | 0.915 | 3.945 | 5855 | 1095 | 4731 | 247600
2000/12/20 | 01:40:00 | 2000/12/20 01:40 | 4.76 | 0.5 | 0.811 | 3.949 | 5772 | 1035 | 4737 | 247600
2000/12/20 | 02:00:00 | 2000/12/20 02:00 | 4.633 | 0.491 | 0.68 | 3.953 | 5643 | 894 | 4741 | 247600
2000/12/20 | 02:20:00 | 2000/12/20 02:20 | 4.486 | 0.481 | 0.53 | 3.956 | 5471 | 726 | 4746 | 247600
2000/12/20 | 02:40:00 | 2000/12/20 02:40 | 4.34 | 0.471 | 0.382 | 3.958 | 5296 | 547 | 4749 | 247600
2000/12/20 | 03:00:00 | 2000/12/20 03:00 | 4.193 | 0.461 | 0.233 | 3.96 | 5120 | 369 | 4751 | 247600
2000/12/20 | 03:20:00 | 2000/12/20 03:20 | 4.15 | 0.459 | 0.189 | 3.961 | 4997 | 253 | 4753 | 247600
2000/12/20 | 03:40:00 | 2000/12/20 03:40 | 4.125 | 0.457 | 0.163 | 3.962 | 4965 | 211 | 4754 | 247600
2000/12/20 | 04:00:00 | 2000/12/20 04:00 | 4.1 | 0.455 | 0.137 | 3.963 | 4935 | 180 | 4755 | 247600
2000/12/20 | 04:20:00 | 2000/12/20 04:20 | 4.075 | 0.453 | 0.112 | 3.963 | 4905 | 149 | 4756 | 247600
2000/12/20 | 04:40:00 | 2000/12/20 04:40 | 4.051 | 0.452 | 0.087 | 3.964 | 4876 | 119 | 4756 | 247600
2000/12/20 | 05:00:00 | 2000/12/20 05:00 | 4.026 | 0.45 | 0.062 | 3.964 | 4846 | 89 | 4757 | 247600
2000/12/20 | 05:20:00 | 2000/12/20 05:20 | 4.001 | 0.448 | 0.037 | 3.964 | 4816 | 59 | 4757 | 247600
2000/12/20 | 05:40:00 | 2000/12/20 05:40 | 3.976 | 0.446 | 0.011 | 3.965 | 4786 | 29 | 4757 | 247600
2000/12/20 | 06:00:00 | 2000/12/20 06:00 | 3.966 | 0.446 | 0.001 | 3.965 | 4763 | 8 | 4757 | 247600
2000/12/20 | 06:20:00 | 2000/12/20 06:20 | 3.962 | 0.445 | 0 | 3.962 | 4757 | 1 | 4756 | 247600
2000/12/20 | 06:40:00 | 2000/12/20 06:40 | 3.957 | 0.445 | 0 | 3.957 | 4751 | 0 | 4751 | 247600
2000/12/20 | 07:00:00 | 2000/12/20 07:00 | 3.953 | 0.445 | 0 | 3.953 | 4746 | 0 | 4746 | 247600
2000/12/20 | 07:20:00 | 2000/12/20 07:20 | 3.948 | 0.444 | 0 | 3.948 | 4741 | 0 | 4741 | 247600
2000/12/20 | 07:40:00 | 2000/12/20 07:40 | 3.944 | 0.444 | 0 | 3.944 | 4735 | 0 | 4735 | 247600
2000/12/20 | 08:00:00 | 2000/12/20 08:00 | 3.939 | 0.444 | 0 | 3.939 | 4730 | 0 | 4730 | 247600
2000/12/20 | 08:20:00 | 2000/12/20 08:20 | 3.935 | 0.444 | 0 | 3.935 | 4724 | 0 | 4724 | 247600
2000/12/20 | 08:40:00 | 2000/12/20 08:40 | 3.93 | 0.443 | 0 | 3.93 | 4719 | 0 | 4719 | 247600
2000/12/20 | 09:00:00 | 2000/12/20 09:00 | 3.926 | 0.443 | 0 | 3.926 | 4713 | 0 | 4714 | 247600
2000/12/20 | 09:20:00 | 2000/12/20 09:20 | 3.921 | 0.443 | 0 | 3.921 | 4708 | 0 | 4708 | 247600
2000/12/20 | 09:40:00 | 2000/12/20 09:40 | 3.916 | 0.442 | 0 | 3.916 | 4702 | 0 | 4702 | 247600
2000/12/20 | 10:00:00 | 2000/12/20 10:00 | 3.912 | 0.442 | 0 | 3.912 | 4697 | 0 | 4697 | 247600
2000/12/20 | 10:20:00 | 2000/12/20 10:20 | 3.907 | 0.442 | 0 | 3.907 | 4692 | 0 | 4691 | 247600
2000/12/20 | 10:40:00 | 2000/12/20 10:40 | 3.903 | 0.441 | 0 | 3.903 | 4686 | 0 | 4686 | 247600
2000/12/20 | 11:00:00 | 2000/12/20 11:00 | 3.898 | 0.441 | 0 | 3.898 | 4681 | 0 | 4681 | 247600
2000/12/20 | 11:20:00 | 2000/12/20 11:20 | 3.894 | 0.441 | 0 | 3.894 | 4675 | 0 | 4675 | 247600
2000/12/20 | 11:40:00 | 2000/12/20 11:40 | 3.889 | 0.44 | 0 | 3.889 | 4670 | 0 | 4670 | 247600
2000/12/20 | 12:00:00 | 2000/12/20 12:00 | 3.885 | 0.44 | 0 | 3.885 | 4664 | 0 | 4664 | 247600
2000/12/20 | 12:20:00 | 2000/12/20 12:20 | 3.875 | 0.439 | 0 | 3.875 | 4656 | 0 | 4656 | 247600
2000/12/20 | 12:40:00 | 2000/12/20 12:40 | 3.865 | 0.439 | 0 | 3.865 | 4644 | 0 | 4644 | 247600
2000/12/20 | 13:00:00 | 2000/12/20 13:00 | 3.855 | 0.438 | 0 | 3.855 | 4632 | 0 | 4632 | 247600
2000/12/20 | 13:20:00 | 2000/12/20 13:20 | 3.845 | 0.437 | 0 | 3.845 | 4620 | 0 | 4620 | 247600
2000/12/20 | 13:40:00 | 2000/12/20 13:40 | 3.835 | 0.436 | 0 | 3.835 | 4608 | 0 | 4608 | 247600
2000/12/20 | 14:00:00 | 2000/12/20 14:00 | 3.825 | 0.436 | 0 | 3.825 | 4596 | 0 | 4596 | 247600
2000/12/20 | 14:20:00 | 2000/12/20 14:20 | 3.815 | 0.435 | 0 | 3.815 | 4584 | 0 | 4584 | 247600
2000/12/20 | 14:40:00 | 2000/12/20 14:40 | 3.805 | 0.434 | 0 | 3.805 | 4572 | 0 | 4572 | 247600
2000/12/20 | 15:00:00 | 2000/12/20 15:00 | 3.795 | 0.434 | 0 | 3.795 | 4560 | 0 | 4560 | 247600
2000/12/20 | 15:20:00 | 2000/12/20 15:20 | 3.785 | 0.433 | 0 | 3.785 | 4548 | 0 | 4548 | 247600
2000/12/20 | 15:40:00 | 2000/12/20 15:40 | 3.775 | 0.432 | 0 | 3.775 | 4536 | 0 | 4536 | 247600
2000/12/20 | 16:00:00 | 2000/12/20 16:00 | 3.765 | 0.431 | 0 | 3.765 | 4524 | 0 | 4524 | 247600
2000/12/20 | 16:20:00 | 2000/12/20 16:20 | 3.755 | 0.431 | 0 | 3.755 | 4512 | 0 | 4512 | 247600
2000/12/20 | 16:40:00 | 2000/12/20 16:40 | 3.745 | 0.43 | 0 | 3.745 | 4500 | 0 | 4500 | 247600
2000/12/20 | 17:00:00 | 2000/12/20 17:00 | 3.735 | 0.429 | 0 | 3.735 | 4488 | 0 | 4488 | 247600
2000/12/20 | 17:20:00 | 2000/12/20 17:20 | 3.725 | 0.429 | 0 | 3.725 | 4476 | 0 | 4476 | 247600
2000/12/20 | 17:40:00 | 2000/12/20 17:40 | 3.715 | 0.428 | 0 | 3.715 | 4464 | 0 | 4464 | 247600
2000/12/20 | 18:00:00 | 2000/12/20 18:00 | 3.705 | 0.427 | 0 | 3.705 | 4452 | 0 | 4452 | 247600
2000/12/20 | 18:20:00 | 2000/12/20 18:20 | 3.695 | 0.426 | 0 | 3.695 | 4440 | 0 | 4440 | 247600
2000/12/20 | 18:40:00 | 2000/12/20 18:40 | 3.685 | 0.426 | 0 | 3.685 | 4428 | 0 | 4428 | 247600
2000/12/20 | 19:00:00 | 2000/12/20 19:00 | 3.675 | 0.425 | 0 | 3.675 | 4416 | 0 | 4416 | 247600
2000/12/20 | 19:20:00 | 2000/12/20 19:20 | 3.665 | 0.424 | 0 | 3.665 | 4404 | 0 | 4404 | 247600
2000/12/20 | 19:40:00 | 2000/12/20 19:40 | 3.655 | 0.423 | 0 | 3.655 | 4392 | 0 | 4392 | 247600

## Event 94
Hydrograph info for event 94 for X1H021 in period 19751001 to 20260303
Hydrograph period: 2000/12/21 02:20:00 to 2000/12/24 21:00:00 Date of peak: 2000/12/22 01:20:00 Peak flow: 15.220m³/sec
Date | Time | Date + Time | Observed (m³/sec) | Observed H(m) | Q-Dxi (m³/sec) | Q-Bxi (m³/sec) | Q-Txi (m³) | Q-Dxi (m³) | Q-Bxi (m³) | Cum. Q-Dri (m³)
2000/12/21 | 02:20:00 | 2000/12/21 02:20 | 3.667 | 0.424 | 3.658 | 0.009 | 0 | 0 | 0 | 0
2000/12/21 | 02:40:00 | 2000/12/21 02:40 | 3.696 | 0.427 | 3.668 | 0.028 | 4418 | 4396 | 22 | 4396
2000/12/21 | 03:00:00 | 2000/12/21 03:00 | 3.726 | 0.429 | 3.68 | 0.046 | 4453 | 4409 | 44 | 8805
2000/12/21 | 03:20:00 | 2000/12/21 03:20 | 3.755 | 0.431 | 3.691 | 0.064 | 4489 | 4422 | 66 | 13227
2000/12/21 | 03:40:00 | 2000/12/21 03:40 | 3.785 | 0.433 | 3.702 | 0.083 | 4524 | 4436 | 88 | 17663
2000/12/21 | 04:00:00 | 2000/12/21 04:00 | 3.932 | 0.443 | 3.83 | 0.102 | 4627 | 4519 | 111 | 22182
2000/12/21 | 04:20:00 | 2000/12/21 04:20 | 5.089 | 0.52 | 4.965 | 0.124 | 5323 | 5277 | 135 | 27459
2000/12/21 | 04:40:00 | 2000/12/21 04:40 | 5.245 | 0.531 | 5.096 | 0.149 | 6377 | 6037 | 164 | 33496
2000/12/21 | 05:00:00 | 2000/12/21 05:00 | 5.26 | 0.532 | 5.085 | 0.175 | 6239 | 6109 | 194 | 39605
2000/12/21 | 05:20:00 | 2000/12/21 05:20 | 5.181 | 0.527 | 4.981 | 0.2 | 6265 | 6040 | 225 | 45645
2000/12/21 | 05:40:00 | 2000/12/21 05:40 | 5.103 | 0.522 | 4.878 | 0.225 | 6170 | 5916 | 255 | 51561
2000/12/21 | 06:00:00 | 2000/12/21 06:00 | 5.39 | 0.54 | 5.14 | 0.25 | 6263 | 6011 | 285 | 57572
2000/12/21 | 06:20:00 | 2000/12/21 06:20 | 5.606 | 0.553 | 5.33 | 0.276 | 6643 | 6282 | 315 | 63854
2000/12/21 | 06:40:00 | 2000/12/21 06:40 | 5.656 | 0.556 | 5.353 | 0.303 | 6758 | 6410 | 347 | 70264
2000/12/21 | 07:00:00 | 2000/12/21 07:00 | 5.706 | 0.56 | 5.376 | 0.33 | 6818 | 6438 | 379 | 76702
2000/12/21 | 07:20:00 | 2000/12/21 07:20 | 5.881 | 0.57 | 5.524 | 0.357 | 6941 | 6540 | 412 | 83242
2000/12/21 | 07:40:00 | 2000/12/21 07:40 | 6.078 | 0.582 | 5.693 | 0.385 | 7176 | 6730 | 445 | 89972
2000/12/21 | 08:00:00 | 2000/12/21 08:00 | 6.114 | 0.584 | 5.7 | 0.414 | 7339 | 6836 | 479 | 96808
2000/12/21 | 08:20:00 | 2000/12/21 08:20 | 6.096 | 0.583 | 5.654 | 0.442 | 7326 | 6813 | 513 | 103621
2000/12/21 | 08:40:00 | 2000/12/21 08:40 | 6.047 | 0.58 | 5.577 | 0.47 | 7288 | 6739 | 547 | 110360
2000/12/21 | 09:00:00 | 2000/12/21 09:00 | 5.995 | 0.577 | 5.497 | 0.498 | 7225 | 6644 | 581 | 117004
2000/12/21 | 09:20:00 | 2000/12/21 09:20 | 5.943 | 0.574 | 5.418 | 0.525 | 7163 | 6549 | 614 | 123553
2000/12/21 | 09:40:00 | 2000/12/21 09:40 | 5.89 | 0.571 | 5.338 | 0.552 | 7100 | 6453 | 646 | 130006
2000/12/21 | 10:00:00 | 2000/12/21 10:00 | 5.838 | 0.568 | 5.259 | 0.579 | 7037 | 6358 | 679 | 136364
2000/12/21 | 10:20:00 | 2000/12/21 10:20 | 5.829 | 0.567 | 5.224 | 0.605 | 6987 | 6290 | 710 | 142654
2000/12/21 | 10:40:00 | 2000/12/21 10:40 | 5.862 | 0.569 | 5.231 | 0.631 | 7014 | 6273 | 742 | 148927
2000/12/21 | 11:00:00 | 2000/12/21 11:00 | 5.869 | 0.569 | 5.212 | 0.657 | 7046 | 6265 | 773 | 155192
2000/12/21 | 11:20:00 | 2000/12/21 11:20 | 5.85 | 0.568 | 5.167 | 0.683 | 7031 | 6227 | 805 | 161419
2000/12/21 | 11:40:00 | 2000/12/21 11:40 | 5.831 | 0.567 | 5.122 | 0.709 | 7008 | 6173 | 836 | 167592
2000/12/21 | 12:00:00 | 2000/12/21 12:00 | 6.025 | 0.579 | 5.29 | 0.735 | 7100 | 6247 | 867 | 173839
2000/12/21 | 12:20:00 | 2000/12/21 12:20 | 6.242 | 0.592 | 5.48 | 0.762 | 7360 | 6462 | 899 | 180301
2000/12/21 | 12:40:00 | 2000/12/21 12:40 | 6.46 | 0.605 | 5.67 | 0.79 | 7622 | 6690 | 932 | 186991
2000/12/21 | 13:00:00 | 2000/12/21 13:00 | 6.575 | 0.611 | 5.756 | 0.819 | 7852 | 6856 | 965 | 193847
2000/12/21 | 13:20:00 | 2000/12/21 13:20 | 6.574 | 0.611 | 5.726 | 0.848 | 7897 | 6889 | 1000 | 200736
2000/12/21 | 13:40:00 | 2000/12/21 13:40 | 6.449 | 0.604 | 5.573 | 0.876 | 7814 | 6780 | 1034 | 207516
2000/12/21 | 14:00:00 | 2000/12/21 14:00 | 6.325 | 0.597 | 5.421 | 0.904 | 7664 | 6597 | 1068 | 214113
2000/12/21 | 14:20:00 | 2000/12/21 14:20 | 6.2 | 0.589 | 5.27 | 0.93 | 7515 | 6415 | 1100 | 220528
2000/12/21 | 14:40:00 | 2000/12/21 14:40 | 6.171 | 0.588 | 5.214 | 0.957 | 7397 | 6290 | 1132 | 226818
2000/12/21 | 15:00:00 | 2000/12/21 15:00 | 6.219 | 0.59 | 5.236 | 0.983 | 7434 | 6270 | 1164 | 233088
2000/12/21 | 15:20:00 | 2000/12/21 15:20 | 6.258 | 0.593 | 5.249 | 1.009 | 7491 | 6291 | 1195 | 239379
2000/12/21 | 15:40:00 | 2000/12/21 15:40 | 6.22 | 0.59 | 5.185 | 1.035 | 7487 | 6260 | 1227 | 245639
2000/12/21 | 16:00:00 | 2000/12/21 16:00 | 6.166 | 0.587 | 5.105 | 1.061 | 7437 | 6174 | 1258 | 251813
2000/12/21 | 16:20:00 | 2000/12/21 16:20 | 6.082 | 0.582 | 4.996 | 1.086 | 7349 | 6060 | 1288 | 257873
2000/12/21 | 16:40:00 | 2000/12/21 16:40 | 5.999 | 0.577 | 4.888 | 1.111 | 7249 | 5930 | 1318 | 263803
2000/12/21 | 17:00:00 | 2000/12/21 17:00 | 5.916 | 0.572 | 4.781 | 1.135 | 7149 | 5801 | 1348 | 269604
2000/12/21 | 17:20:00 | 2000/12/21 17:20 | 5.94 | 0.574 | 4.781 | 1.159 | 7059 | 5737 | 1377 | 275341
2000/12/21 | 17:40:00 | 2000/12/21 17:40 | 6.57 | 0.61 | 5.385 | 1.185 | 7506 | 6100 | 1406 | 281441
2000/12/21 | 18:00:00 | 2000/12/21 18:00 | 7.058 | 0.639 | 5.845 | 1.213 | 8246 | 6738 | 1439 | 288179
2000/12/21 | 18:20:00 | 2000/12/21 18:20 | 6.973 | 0.634 | 5.731 | 1.242 | 8418 | 6946 | 1473 | 295125
2000/12/21 | 18:40:00 | 2000/12/21 18:40 | 8.215 | 0.698 | 6.941 | 1.274 | 8913 | 7603 | 1509 | 302728
2000/12/21 | 19:00:00 | 2000/12/21 19:00 | 9.899 | 0.785 | 8.586 | 1.313 | 10868 | 9317 | 1552 | 312045
2000/12/21 | 19:20:00 | 2000/12/21 19:20 | 11.251 | 0.855 | 9.892 | 1.359 | 12859 | 11087 | 1603 | 323132
2000/12/21 | 19:40:00 | 2000/12/21 19:40 | 10.725 | 0.83 | 9.318 | 1.407 | 13185 | 11526 | 1660 | 334658
2000/12/21 | 20:00:00 | 2000/12/21 20:00 | 10.198 | 0.804 | 8.746 | 1.452 | 12554 | 10838 | 1716 | 345496
2000/12/21 | 20:20:00 | 2000/12/21 20:20 | 10.572 | 0.822 | 9.075 | 1.497 | 12435 | 10692 | 1770 | 356188
2000/12/21 | 20:40:00 | 2000/12/21 20:40 | 10.994 | 0.843 | 9.451 | 1.543 | 12940 | 11115 | 1824 | 367303
2000/12/21 | 21:00:00 | 2000/12/21 21:00 | 10.664 | 0.826 | 9.074 | 1.59 | 13107 | 11115 | 1880 | 378418
2000/12/21 | 21:20:00 | 2000/12/21 21:20 | 10.083 | 0.797 | 8.449 | 1.634 | 12448 | 10514 | 1934 | 388932
2000/12/21 | 21:40:00 | 2000/12/21 21:40 | 9.503 | 0.768 | 7.828 | 1.675 | 11751 | 9767 | 1985 | 398699
2000/12/21 | 22:00:00 | 2000/12/21 22:00 | 8.922 | 0.739 | 7.21 | 1.712 | 11055 | 9023 | 2032 | 407722
2000/12/21 | 22:20:00 | 2000/12/21 22:20 | 8.429 | 0.714 | 6.682 | 1.747 | 10366 | 8335 | 2076 | 416057
2000/12/21 | 22:40:00 | 2000/12/21 22:40 | 8.429 | 0.714 | 6.649 | 1.78 | 10114 | 7998 | 2117 | 424055
2000/12/21 | 23:00:00 | 2000/12/21 23:00 | 8.464 | 0.716 | 6.65 | 1.814 | 10115 | 7979 | 2157 | 432034
2000/12/21 | 23:20:00 | 2000/12/21 23:20 | 9.255 | 0.756 | 7.406 | 1.849 | 10586 | 8434 | 2198 | 440468
2000/12/21 | 23:40:00 | 2000/12/21 23:40 | 10.55 | 0.817 | 8.661 | 1.889 | 11883 | 9640 | 2243 | 450108
2000/12/22 | 00:00:00 | 2000/12/22 00:00 | 11.845 | 0.878 | 9.909 | 1.936 | 13437 | 11142 | 2295 | 461250
2000/12/22 | 00:20:00 | 2000/12/22 00:20 | 13.14 | 0.938 | 11.151 | 1.989 | 14991 | 12636 | 2355 | 473886
2000/12/22 | 00:40:00 | 2000/12/22 00:40 | 14.435 | 0.999 | 12.387 | 2.048 | 16545 | 14123 | 2422 | 488009
2000/12/22 | 01:00:00 | 2000/12/22 01:00 | 14.922 | 1.02 | 12.811 | 2.111 | 17663 | 15119 | 2495 | 503128
2000/12/22 | 01:20:00 | 2000/12/22 01:20 | 15.113 | 1.028 | 12.938 | 2.175 | 18114 | 15449 | 2572 | 518577
2000/12/22 | 01:40:00 | 2000/12/22 01:40 | 14.688 | 1.01 | 12.449 | 2.239 | 17881 | 15232 | 2649 | 518577
2000/12/22 | 02:00:00 | 2000/12/22 02:00 | 14.163 | 0.987 | 11.863 | 2.3 | 17335 | 14587 | 2723 | 518577
2000/12/22 | 02:20:00 | 2000/12/22 02:20 | 13.57 | 0.96 | 11.212 | 2.358 | 16640 | 13845 | 2795 | 518577
2000/12/22 | 02:40:00 | 2000/12/22 02:40 | 12.978 | 0.934 | 10.566 | 2.412 | 15929 | 13067 | 2862 | 518577
2000/12/22 | 03:00:00 | 2000/12/22 03:00 | 12.385 | 0.907 | 9.921 | 2.464 | 15218 | 12292 | 2926 | 518577
2000/12/22 | 03:20:00 | 2000/12/22 03:20 | 11.793 | 0.881 | 9.281 | 2.512 | 14507 | 11522 | 2985 | 518577
2000/12/22 | 03:40:00 | 2000/12/22 03:40 | 11.558 | 0.87 | 9 | 2.558 | 13989 | 10969 | 3042 | 518577
2000/12/22 | 04:00:00 | 2000/12/22 04:00 | 11.364 | 0.86 | 8.762 | 2.602 | 13753 | 10657 | 3096 | 518577
2000/12/22 | 04:20:00 | 2000/12/22 04:20 | 11.169 | 0.851 | 8.524 | 2.645 | 13520 | 10371 | 3149 | 518577
2000/12/22 | 04:40:00 | 2000/12/22 04:40 | 10.975 | 0.842 | 8.287 | 2.688 | 13287 | 10087 | 3200 | 518577
2000/12/22 | 05:00:00 | 2000/12/22 05:00 | 10.781 | 0.832 | 8.052 | 2.729 | 13053 | 9804 | 3250 | 518577
2000/12/22 | 05:20:00 | 2000/12/22 05:20 | 10.586 | 0.823 | 7.818 | 2.768 | 12820 | 9522 | 3298 | 518577
2000/12/22 | 05:40:00 | 2000/12/22 05:40 | 10.392 | 0.814 | 7.585 | 2.807 | 12587 | 9242 | 3345 | 518577
2000/12/22 | 06:00:00 | 2000/12/22 06:00 | 10.251 | 0.807 | 7.407 | 2.844 | 12373 | 8995 | 3391 | 518577
2000/12/22 | 06:20:00 | 2000/12/22 06:20 | 10.147 | 0.802 | 7.266 | 2.881 | 12239 | 8803 | 3435 | 518577
2000/12/22 | 06:40:00 | 2000/12/22 06:40 | 10.042 | 0.796 | 7.125 | 2.917 | 12114 | 8634 | 3479 | 518577
2000/12/22 | 07:00:00 | 2000/12/22 07:00 | 9.938 | 0.791 | 6.985 | 2.953 | 11988 | 8466 | 3522 | 518577
2000/12/22 | 07:20:00 | 2000/12/22 07:20 | 9.834 | 0.786 | 6.847 | 2.987 | 11863 | 8299 | 3564 | 518577
2000/12/22 | 07:40:00 | 2000/12/22 07:40 | 9.729 | 0.781 | 6.708 | 3.021 | 11738 | 8133 | 3605 | 518577
2000/12/22 | 08:00:00 | 2000/12/22 08:00 | 9.625 | 0.776 | 6.57 | 3.055 | 11612 | 7967 | 3646 | 518577
2000/12/22 | 08:20:00 | 2000/12/22 08:20 | 9.52 | 0.77 | 6.433 | 3.087 | 11487 | 7802 | 3685 | 518577
2000/12/22 | 08:40:00 | 2000/12/22 08:40 | 9.416 | 0.765 | 6.297 | 3.119 | 11362 | 7638 | 3724 | 518577
2000/12/22 | 09:00:00 | 2000/12/22 09:00 | 9.311 | 0.76 | 6.161 | 3.15 | 11236 | 7475 | 3762 | 518577
2000/12/22 | 09:20:00 | 2000/12/22 09:20 | 9.218 | 0.755 | 6.037 | 3.181 | 11115 | 7319 | 3799 | 518577
2000/12/22 | 09:40:00 | 2000/12/22 09:40 | 9.13 | 0.75 | 5.919 | 3.211 | 11009 | 7174 | 3835 | 518577
2000/12/22 | 10:00:00 | 2000/12/22 10:00 | 9.042 | 0.746 | 5.802 | 3.24 | 10904 | 7033 | 3871 | 518577
2000/12/22 | 10:20:00 | 2000/12/22 10:20 | 8.955 | 0.741 | 5.686 | 3.269 | 10798 | 6893 | 3906 | 518577
2000/12/22 | 10:40:00 | 2000/12/22 10:40 | 8.867 | 0.737 | 5.57 | 3.297 | 10693 | 6753 | 3940 | 518577
2000/12/22 | 11:00:00 | 2000/12/22 11:00 | 8.779 | 0.732 | 5.454 | 3.325 | 10588 | 6614 | 3973 | 518577
2000/12/22 | 11:20:00 | 2000/12/22 11:20 | 8.692 | 0.727 | 5.34 | 3.352 | 10483 | 6477 | 4006 | 518577
2000/12/22 | 11:40:00 | 2000/12/22 11:40 | 8.604 | 0.723 | 5.226 | 3.378 | 10377 | 6339 | 4038 | 518577
2000/12/22 | 12:00:00 | 2000/12/22 12:00 | 8.516 | 0.718 | 5.112 | 3.404 | 10272 | 6202 | 4070 | 518577
2000/12/22 | 12:20:00 | 2000/12/22 12:20 | 8.429 | 0.713 | 4.999 | 3.43 | 10167 | 6067 | 4100 | 518577
2000/12/22 | 12:40:00 | 2000/12/22 12:40 | 8.341 | 0.709 | 4.887 | 3.454 | 10062 | 5932 | 4130 | 518577
2000/12/22 | 13:00:00 | 2000/12/22 13:00 | 8.253 | 0.704 | 4.774 | 3.479 | 9956 | 5797 | 4160 | 518577
2000/12/22 | 13:20:00 | 2000/12/22 13:20 | 8.166 | 0.7 | 4.664 | 3.502 | 9851 | 5663 | 4189 | 518577
2000/12/22 | 13:40:00 | 2000/12/22 13:40 | 8.078 | 0.695 | 4.553 | 3.525 | 9746 | 5530 | 4217 | 518577
2000/12/22 | 14:00:00 | 2000/12/22 14:00 | 7.99 | 0.69 | 4.442 | 3.548 | 9641 | 5397 | 4244 | 518577
2000/12/22 | 14:20:00 | 2000/12/22 14:20 | 7.902 | 0.686 | 4.332 | 3.57 | 9536 | 5265 | 4271 | 518577
2000/12/22 | 14:40:00 | 2000/12/22 14:40 | 7.823 | 0.681 | 4.232 | 3.591 | 9431 | 5138 | 4297 | 518577
2000/12/22 | 15:00:00 | 2000/12/22 15:00 | 7.774 | 0.679 | 4.162 | 3.612 | 9358 | 5036 | 4322 | 518577
2000/12/22 | 15:20:00 | 2000/12/22 15:20 | 7.725 | 0.676 | 4.092 | 3.633 | 9299 | 4952 | 4347 | 518577
2000/12/22 | 15:40:00 | 2000/12/22 15:40 | 7.676 | 0.673 | 4.023 | 3.653 | 9241 | 4869 | 4372 | 518577
2000/12/22 | 16:00:00 | 2000/12/22 16:00 | 7.628 | 0.671 | 3.955 | 3.673 | 9183 | 4786 | 4396 | 518577
2000/12/22 | 16:20:00 | 2000/12/22 16:20 | 7.579 | 0.668 | 3.886 | 3.693 | 9124 | 4704 | 4420 | 518577
2000/12/22 | 16:40:00 | 2000/12/22 16:40 | 7.53 | 0.665 | 3.818 | 3.712 | 9066 | 4622 | 4443 | 518577
2000/12/22 | 17:00:00 | 2000/12/22 17:00 | 7.482 | 0.663 | 3.751 | 3.731 | 9007 | 4541 | 4466 | 518577
2000/12/22 | 17:20:00 | 2000/12/22 17:20 | 7.443 | 0.661 | 3.693 | 3.75 | 8951 | 4466 | 4489 | 518577
2000/12/22 | 17:40:00 | 2000/12/22 17:40 | 7.422 | 0.659 | 3.654 | 3.768 | 8919 | 4408 | 4511 | 518577
2000/12/22 | 18:00:00 | 2000/12/22 18:00 | 7.401 | 0.658 | 3.614 | 3.787 | 8894 | 4361 | 4533 | 518577
2000/12/22 | 18:20:00 | 2000/12/22 18:20 | 7.381 | 0.657 | 3.576 | 3.805 | 8869 | 4314 | 4555 | 518577
2000/12/22 | 18:40:00 | 2000/12/22 18:40 | 7.36 | 0.656 | 3.538 | 3.822 | 8844 | 4268 | 4576 | 518577
2000/12/22 | 19:00:00 | 2000/12/22 19:00 | 7.339 | 0.655 | 3.499 | 3.84 | 8819 | 4222 | 4598 | 518577
2000/12/22 | 19:20:00 | 2000/12/22 19:20 | 7.318 | 0.654 | 3.46 | 3.858 | 8795 | 4176 | 4619 | 518577
2000/12/22 | 19:40:00 | 2000/12/22 19:40 | 7.298 | 0.652 | 3.423 | 3.875 | 8770 | 4130 | 4639 | 518577
2000/12/22 | 20:00:00 | 2000/12/22 20:00 | 7.277 | 0.651 | 3.385 | 3.892 | 8745 | 4085 | 4660 | 518577
2000/12/22 | 20:20:00 | 2000/12/22 20:20 | 7.256 | 0.65 | 3.347 | 3.909 | 8720 | 4039 | 4680 | 518577
2000/12/22 | 20:40:00 | 2000/12/22 20:40 | 7.236 | 0.649 | 3.311 | 3.925 | 8695 | 3995 | 4701 | 518577
2000/12/22 | 21:00:00 | 2000/12/22 21:00 | 7.215 | 0.648 | 3.273 | 3.942 | 8670 | 3950 | 4720 | 518577
2000/12/22 | 21:20:00 | 2000/12/22 21:20 | 7.194 | 0.647 | 3.236 | 3.958 | 8645 | 3905 | 4740 | 518577
2000/12/22 | 21:40:00 | 2000/12/22 21:40 | 7.173 | 0.645 | 3.199 | 3.974 | 8620 | 3861 | 4760 | 518577
2000/12/22 | 22:00:00 | 2000/12/22 22:00 | 7.153 | 0.644 | 3.163 | 3.99 | 8596 | 3817 | 4779 | 518577
2000/12/22 | 22:20:00 | 2000/12/22 22:20 | 7.132 | 0.643 | 3.126 | 4.006 | 8571 | 3773 | 4798 | 518577
2000/12/22 | 22:40:00 | 2000/12/22 22:40 | 7.111 | 0.642 | 3.089 | 4.022 | 8546 | 3729 | 4817 | 518577
2000/12/22 | 23:00:00 | 2000/12/22 23:00 | 7.09 | 0.641 | 3.053 | 4.037 | 8521 | 3685 | 4835 | 518577
2000/12/22 | 23:20:00 | 2000/12/22 23:20 | 7.07 | 0.64 | 3.018 | 4.052 | 8496 | 3642 | 4854 | 518577
2000/12/22 | 23:40:00 | 2000/12/22 23:40 | 7.049 | 0.638 | 2.982 | 4.067 | 8471 | 3600 | 4872 | 518577
2000/12/23 | 00:00:00 | 2000/12/23 00:00 | 7.028 | 0.637 | 2.946 | 4.082 | 8446 | 3557 | 4890 | 518577
2000/12/23 | 00:20:00 | 2000/12/23 00:20 | 7.008 | 0.636 | 2.911 | 4.097 | 8421 | 3514 | 4907 | 518577
2000/12/23 | 00:40:00 | 2000/12/23 00:40 | 6.987 | 0.635 | 2.876 | 4.111 | 8397 | 3472 | 4925 | 518577
2000/12/23 | 01:00:00 | 2000/12/23 01:00 | 6.966 | 0.634 | 2.84 | 4.126 | 8372 | 3430 | 4942 | 518577
2000/12/23 | 01:20:00 | 2000/12/23 01:20 | 6.947 | 0.633 | 2.807 | 4.14 | 8347 | 3389 | 4959 | 518577
2000/12/23 | 01:40:00 | 2000/12/23 01:40 | 6.934 | 0.632 | 2.78 | 4.154 | 8329 | 3352 | 4976 | 518577
2000/12/23 | 02:00:00 | 2000/12/23 02:00 | 6.92 | 0.631 | 2.752 | 4.168 | 8312 | 3320 | 4993 | 518577
2000/12/23 | 02:20:00 | 2000/12/23 02:20 | 6.906 | 0.63 | 2.725 | 4.181 | 8296 | 3286 | 5009 | 518577
2000/12/23 | 02:40:00 | 2000/12/23 02:40 | 6.893 | 0.63 | 2.698 | 4.195 | 8279 | 3254 | 5026 | 518577
2000/12/23 | 03:00:00 | 2000/12/23 03:00 | 6.879 | 0.629 | 2.671 | 4.208 | 8263 | 3221 | 5042 | 518577
2000/12/23 | 03:20:00 | 2000/12/23 03:20 | 6.865 | 0.628 | 2.643 | 4.222 | 8247 | 3188 | 5058 | 518577
2000/12/23 | 03:40:00 | 2000/12/23 03:40 | 6.852 | 0.627 | 2.617 | 4.235 | 8230 | 3156 | 5074 | 518577
2000/12/23 | 04:00:00 | 2000/12/23 04:00 | 6.838 | 0.626 | 2.59 | 4.248 | 8214 | 3124 | 5090 | 518577
2000/12/23 | 04:20:00 | 2000/12/23 04:20 | 6.824 | 0.626 | 2.563 | 4.261 | 8197 | 3092 | 5105 | 518577
2000/12/23 | 04:40:00 | 2000/12/23 04:40 | 6.811 | 0.625 | 2.537 | 4.274 | 8181 | 3060 | 5121 | 518577
2000/12/23 | 05:00:00 | 2000/12/23 05:00 | 6.797 | 0.624 | 2.511 | 4.286 | 8164 | 3029 | 5136 | 518577
2000/12/23 | 05:20:00 | 2000/12/23 05:20 | 6.783 | 0.623 | 2.484 | 4.299 | 8148 | 2997 | 5151 | 518577
2000/12/23 | 05:40:00 | 2000/12/23 05:40 | 6.77 | 0.622 | 2.459 | 4.311 | 8132 | 2966 | 5166 | 518577
2000/12/23 | 06:00:00 | 2000/12/23 06:00 | 6.756 | 0.622 | 2.432 | 4.324 | 8115 | 2935 | 5181 | 518577
2000/12/23 | 06:20:00 | 2000/12/23 06:20 | 6.742 | 0.621 | 2.406 | 4.336 | 8099 | 2903 | 5196 | 518577
2000/12/23 | 06:40:00 | 2000/12/23 06:40 | 6.728 | 0.62 | 2.38 | 4.348 | 8082 | 2872 | 5210 | 518577
2000/12/23 | 07:00:00 | 2000/12/23 07:00 | 6.715 | 0.619 | 2.355 | 4.36 | 8066 | 2842 | 5224 | 518577
2000/12/23 | 07:20:00 | 2000/12/23 07:20 | 6.701 | 0.618 | 2.33 | 4.371 | 8050 | 2811 | 5238 | 518577
2000/12/23 | 07:40:00 | 2000/12/23 07:40 | 6.687 | 0.618 | 2.304 | 4.383 | 8033 | 2780 | 5252 | 518577
2000/12/23 | 08:00:00 | 2000/12/23 08:00 | 6.674 | 0.617 | 2.28 | 4.394 | 8017 | 2750 | 5266 | 518577
2000/12/23 | 08:20:00 | 2000/12/23 08:20 | 6.66 | 0.616 | 2.254 | 4.406 | 8000 | 2720 | 5280 | 518577
2000/12/23 | 08:40:00 | 2000/12/23 08:40 | 6.646 | 0.615 | 2.229 | 4.417 | 7984 | 2690 | 5294 | 518577
2000/12/23 | 09:00:00 | 2000/12/23 09:00 | 6.633 | 0.614 | 2.205 | 4.428 | 7967 | 2660 | 5307 | 518577
2000/12/23 | 09:20:00 | 2000/12/23 09:20 | 6.619 | 0.614 | 2.18 | 4.439 | 7951 | 2631 | 5320 | 518577
2000/12/23 | 09:40:00 | 2000/12/23 09:40 | 6.605 | 0.613 | 2.155 | 4.45 | 7935 | 2601 | 5333 | 518577
2000/12/23 | 10:00:00 | 2000/12/23 10:00 | 6.592 | 0.612 | 2.131 | 4.461 | 7918 | 2572 | 5346 | 518577
2000/12/23 | 10:20:00 | 2000/12/23 10:20 | 6.578 | 0.611 | 2.107 | 4.471 | 7902 | 2543 | 5359 | 518577
2000/12/23 | 10:40:00 | 2000/12/23 10:40 | 6.564 | 0.61 | 2.082 | 4.482 | 7885 | 2513 | 5372 | 518577
2000/12/23 | 11:00:00 | 2000/12/23 11:00 | 6.551 | 0.61 | 2.059 | 4.492 | 7869 | 2485 | 5384 | 518577
2000/12/23 | 11:20:00 | 2000/12/23 11:20 | 6.537 | 0.609 | 2.035 | 4.502 | 7852 | 2456 | 5397 | 518577
2000/12/23 | 11:40:00 | 2000/12/23 11:40 | 6.523 | 0.608 | 2.01 | 4.513 | 7836 | 2427 | 5409 | 518577
2000/12/23 | 12:00:00 | 2000/12/23 12:00 | 6.509 | 0.607 | 1.986 | 4.523 | 7820 | 2398 | 5421 | 518577
2000/12/23 | 12:20:00 | 2000/12/23 12:20 | 6.496 | 0.606 | 1.964 | 4.532 | 7803 | 2370 | 5433 | 518577
2000/12/23 | 12:40:00 | 2000/12/23 12:40 | 6.482 | 0.606 | 1.94 | 4.542 | 7787 | 2342 | 5445 | 518577
2000/12/23 | 13:00:00 | 2000/12/23 13:00 | 6.468 | 0.605 | 1.916 | 4.552 | 7770 | 2313 | 5457 | 518577
2000/12/23 | 13:20:00 | 2000/12/23 13:20 | 6.455 | 0.604 | 1.894 | 4.561 | 7754 | 2286 | 5468 | 518577
2000/12/23 | 13:40:00 | 2000/12/23 13:40 | 6.441 | 0.603 | 1.87 | 4.571 | 7737 | 2258 | 5479 | 518577
2000/12/23 | 14:00:00 | 2000/12/23 14:00 | 6.427 | 0.602 | 1.847 | 4.58 | 7721 | 2230 | 5491 | 518577
2000/12/23 | 14:20:00 | 2000/12/23 14:20 | 6.414 | 0.602 | 1.825 | 4.589 | 7705 | 2203 | 5502 | 518577
2000/12/23 | 14:40:00 | 2000/12/23 14:40 | 6.4 | 0.601 | 1.801 | 4.599 | 7688 | 2176 | 5513 | 518577
2000/12/23 | 15:00:00 | 2000/12/23 15:00 | 6.386 | 0.6 | 1.779 | 4.607 | 7672 | 2148 | 5524 | 518577
2000/12/23 | 15:20:00 | 2000/12/23 15:20 | 6.373 | 0.599 | 1.757 | 4.616 | 7655 | 2121 | 5534 | 518577
2000/12/23 | 15:40:00 | 2000/12/23 15:40 | 6.359 | 0.598 | 1.734 | 4.625 | 7639 | 2094 | 5545 | 518577
2000/12/23 | 16:00:00 | 2000/12/23 16:00 | 6.345 | 0.598 | 1.711 | 4.634 | 7622 | 2067 | 5555 | 518577
2000/12/23 | 16:20:00 | 2000/12/23 16:20 | 6.332 | 0.597 | 1.69 | 4.642 | 7606 | 2041 | 5566 | 518577
2000/12/23 | 16:40:00 | 2000/12/23 16:40 | 6.318 | 0.596 | 1.667 | 4.651 | 7590 | 2014 | 5576 | 518577
2000/12/23 | 17:00:00 | 2000/12/23 17:00 | 6.304 | 0.595 | 1.645 | 4.659 | 7573 | 1987 | 5586 | 518577
2000/12/23 | 17:20:00 | 2000/12/23 17:20 | 6.29 | 0.594 | 1.623 | 4.667 | 7557 | 1961 | 5596 | 518577
2000/12/23 | 17:40:00 | 2000/12/23 17:40 | 6.277 | 0.594 | 1.602 | 4.675 | 7540 | 1935 | 5605 | 518577
2000/12/23 | 18:00:00 | 2000/12/23 18:00 | 6.263 | 0.593 | 1.58 | 4.683 | 7524 | 1909 | 5615 | 518577
2000/12/23 | 18:20:00 | 2000/12/23 18:20 | 6.249 | 0.592 | 1.558 | 4.691 | 7508 | 1883 | 5625 | 518577
2000/12/23 | 18:40:00 | 2000/12/23 18:40 | 6.236 | 0.591 | 1.537 | 4.699 | 7491 | 1857 | 5634 | 518577
2000/12/23 | 19:00:00 | 2000/12/23 19:00 | 6.222 | 0.59 | 1.516 | 4.706 | 7475 | 1832 | 5643 | 518577
2000/12/23 | 19:20:00 | 2000/12/23 19:20 | 6.208 | 0.59 | 1.494 | 4.714 | 7458 | 1806 | 5652 | 518577
2000/12/23 | 19:40:00 | 2000/12/23 19:40 | 6.195 | 0.589 | 1.474 | 4.721 | 7442 | 1781 | 5661 | 518577
2000/12/23 | 20:00:00 | 2000/12/23 20:00 | 6.181 | 0.588 | 1.452 | 4.729 | 7425 | 1755 | 5670 | 518577
2000/12/23 | 20:20:00 | 2000/12/23 20:20 | 6.167 | 0.587 | 1.431 | 4.736 | 7409 | 1730 | 5679 | 518577
2000/12/23 | 20:40:00 | 2000/12/23 20:40 | 6.154 | 0.586 | 1.411 | 4.743 | 7393 | 1705 | 5688 | 518577
2000/12/23 | 21:00:00 | 2000/12/23 21:00 | 6.14 | 0.586 | 1.39 | 4.75 | 7376 | 1680 | 5696 | 518577
2000/12/23 | 21:20:00 | 2000/12/23 21:20 | 6.126 | 0.585 | 1.369 | 4.757 | 7360 | 1655 | 5704 | 518577
2000/12/23 | 21:40:00 | 2000/12/23 21:40 | 6.113 | 0.584 | 1.349 | 4.764 | 7343 | 1631 | 5713 | 518577
2000/12/23 | 22:00:00 | 2000/12/23 22:00 | 6.099 | 0.583 | 1.328 | 4.771 | 7327 | 1607 | 5721 | 518577
2000/12/23 | 22:20:00 | 2000/12/23 22:20 | 6.085 | 0.582 | 1.308 | 4.777 | 7310 | 1582 | 5729 | 518577
2000/12/23 | 22:40:00 | 2000/12/23 22:40 | 6.072 | 0.582 | 1.288 | 4.784 | 7294 | 1558 | 5737 | 518577
2000/12/23 | 23:00:00 | 2000/12/23 23:00 | 6.058 | 0.581 | 1.268 | 4.79 | 7278 | 1534 | 5744 | 518577
2000/12/23 | 23:20:00 | 2000/12/23 23:20 | 6.044 | 0.58 | 1.248 | 4.796 | 7261 | 1509 | 5752 | 518577
2000/12/23 | 23:40:00 | 2000/12/23 23:40 | 6.03 | 0.579 | 1.227 | 4.803 | 7245 | 1485 | 5759 | 518577
2000/12/24 | 00:00:00 | 2000/12/24 00:00 | 6.017 | 0.578 | 1.208 | 4.809 | 7228 | 1461 | 5767 | 518577
2000/12/24 | 00:20:00 | 2000/12/24 00:20 | 6.005 | 0.578 | 1.19 | 4.815 | 7213 | 1439 | 5774 | 518577
2000/12/24 | 00:40:00 | 2000/12/24 00:40 | 5.995 | 0.577 | 1.174 | 4.821 | 7200 | 1419 | 5781 | 518577
2000/12/24 | 01:00:00 | 2000/12/24 01:00 | 5.985 | 0.576 | 1.158 | 4.827 | 7188 | 1400 | 5788 | 518577
2000/12/24 | 01:20:00 | 2000/12/24 01:20 | 5.975 | 0.576 | 1.143 | 4.832 | 7176 | 1381 | 5795 | 518577
2000/12/24 | 01:40:00 | 2000/12/24 01:40 | 5.965 | 0.575 | 1.127 | 4.838 | 7164 | 1362 | 5802 | 518577
2000/12/24 | 02:00:00 | 2000/12/24 02:00 | 5.955 | 0.575 | 1.111 | 4.844 | 7152 | 1343 | 5809 | 518577
2000/12/24 | 02:20:00 | 2000/12/24 02:20 | 5.945 | 0.574 | 1.096 | 4.849 | 7140 | 1324 | 5816 | 518577
2000/12/24 | 02:40:00 | 2000/12/24 02:40 | 5.935 | 0.573 | 1.08 | 4.855 | 7128 | 1306 | 5822 | 518577
2000/12/24 | 03:00:00 | 2000/12/24 03:00 | 5.925 | 0.573 | 1.065 | 4.86 | 7116 | 1287 | 5829 | 518577
2000/12/24 | 03:20:00 | 2000/12/24 03:20 | 5.915 | 0.572 | 1.05 | 4.865 | 7104 | 1269 | 5835 | 518577
2000/12/24 | 03:40:00 | 2000/12/24 03:40 | 5.905 | 0.572 | 1.035 | 4.87 | 7092 | 1251 | 5841 | 518577
2000/12/24 | 04:00:00 | 2000/12/24 04:00 | 5.895 | 0.571 | 1.019 | 4.876 | 7080 | 1232 | 5848 | 518577
2000/12/24 | 04:20:00 | 2000/12/24 04:20 | 5.885 | 0.57 | 1.004 | 4.881 | 7068 | 1214 | 5854 | 518577
2000/12/24 | 04:40:00 | 2000/12/24 04:40 | 5.875 | 0.57 | 0.989 | 4.886 | 7056 | 1196 | 5860 | 518577
2000/12/24 | 05:00:00 | 2000/12/24 05:00 | 5.865 | 0.569 | 0.974 | 4.891 | 7044 | 1178 | 5866 | 518577
2000/12/24 | 05:20:00 | 2000/12/24 05:20 | 5.855 | 0.569 | 0.96 | 4.895 | 7032 | 1160 | 5872 | 518577
2000/12/24 | 05:40:00 | 2000/12/24 05:40 | 5.845 | 0.568 | 0.945 | 4.9 | 7020 | 1143 | 5877 | 518577
2000/12/24 | 06:00:00 | 2000/12/24 06:00 | 5.835 | 0.567 | 0.93 | 4.905 | 7008 | 1125 | 5883 | 518577
2000/12/24 | 06:20:00 | 2000/12/24 06:20 | 5.825 | 0.567 | 0.915 | 4.91 | 6996 | 1107 | 5889 | 518577
2000/12/24 | 06:40:00 | 2000/12/24 06:40 | 5.815 | 0.566 | 0.901 | 4.914 | 6984 | 1090 | 5894 | 518577
2000/12/24 | 07:00:00 | 2000/12/24 07:00 | 5.805 | 0.566 | 0.886 | 4.919 | 6972 | 1072 | 5900 | 518577
2000/12/24 | 07:20:00 | 2000/12/24 07:20 | 5.795 | 0.565 | 0.872 | 4.923 | 6960 | 1055 | 5905 | 518577
2000/12/24 | 07:40:00 | 2000/12/24 07:40 | 5.785 | 0.564 | 0.858 | 4.927 | 6948 | 1038 | 5910 | 518577
2000/12/24 | 08:00:00 | 2000/12/24 08:00 | 5.775 | 0.564 | 0.843 | 4.932 | 6936 | 1021 | 5915 | 518577
2000/12/24 | 08:20:00 | 2000/12/24 08:20 | 5.765 | 0.563 | 0.829 | 4.936 | 6924 | 1004 | 5920 | 518577
2000/12/24 | 08:40:00 | 2000/12/24 08:40 | 5.755 | 0.562 | 0.815 | 4.94 | 6912 | 987 | 5925 | 518577
2000/12/24 | 09:00:00 | 2000/12/24 09:00 | 5.745 | 0.562 | 0.801 | 4.944 | 6900 | 970 | 5930 | 518577
2000/12/24 | 09:20:00 | 2000/12/24 09:20 | 5.735 | 0.561 | 0.787 | 4.948 | 6888 | 953 | 5935 | 518577
2000/12/24 | 09:40:00 | 2000/12/24 09:40 | 5.725 | 0.561 | 0.773 | 4.952 | 6876 | 936 | 5940 | 518577
2000/12/24 | 10:00:00 | 2000/12/24 10:00 | 5.715 | 0.56 | 0.759 | 4.956 | 6864 | 919 | 5945 | 518577
2000/12/24 | 10:20:00 | 2000/12/24 10:20 | 5.705 | 0.559 | 0.746 | 4.959 | 6852 | 903 | 5949 | 518577
2000/12/24 | 10:40:00 | 2000/12/24 10:40 | 5.695 | 0.559 | 0.732 | 4.963 | 6840 | 886 | 5954 | 518577
2000/12/24 | 11:00:00 | 2000/12/24 11:00 | 5.685 | 0.558 | 0.718 | 4.967 | 6828 | 870 | 5958 | 518577
2000/12/24 | 11:20:00 | 2000/12/24 11:20 | 5.671 | 0.557 | 0.701 | 4.97 | 6815 | 851 | 5962 | 518577
2000/12/24 | 11:40:00 | 2000/12/24 11:40 | 5.654 | 0.556 | 0.68 | 4.974 | 6795 | 829 | 5966 | 518577
2000/12/24 | 12:00:00 | 2000/12/24 12:00 | 5.637 | 0.555 | 0.66 | 4.977 | 6774 | 804 | 5971 | 518577
2000/12/24 | 12:20:00 | 2000/12/24 12:20 | 5.62 | 0.554 | 0.64 | 4.98 | 6754 | 780 | 5975 | 518577
2000/12/24 | 12:40:00 | 2000/12/24 12:40 | 5.603 | 0.553 | 0.619 | 4.984 | 6733 | 755 | 5978 | 518577
2000/12/24 | 13:00:00 | 2000/12/24 13:00 | 5.586 | 0.552 | 0.599 | 4.987 | 6713 | 731 | 5982 | 518577
2000/12/24 | 13:20:00 | 2000/12/24 13:20 | 5.568 | 0.551 | 0.578 | 4.99 | 6692 | 707 | 5986 | 518577
2000/12/24 | 13:40:00 | 2000/12/24 13:40 | 5.551 | 0.55 | 0.559 | 4.992 | 6672 | 682 | 5989 | 518577
2000/12/24 | 14:00:00 | 2000/12/24 14:00 | 5.534 | 0.549 | 0.539 | 4.995 | 6651 | 658 | 5993 | 518577
2000/12/24 | 14:20:00 | 2000/12/24 14:20 | 5.517 | 0.548 | 0.519 | 4.998 | 6631 | 635 | 5996 | 518577
2000/12/24 | 14:40:00 | 2000/12/24 14:40 | 5.5 | 0.547 | 0.5 | 5 | 6610 | 611 | 5999 | 518577
2000/12/24 | 15:00:00 | 2000/12/24 15:00 | 5.483 | 0.546 | 0.48 | 5.003 | 6590 | 588 | 6002 | 518577
2000/12/24 | 15:20:00 | 2000/12/24 15:20 | 5.466 | 0.545 | 0.461 | 5.005 | 6569 | 565 | 6005 | 518577
2000/12/24 | 15:40:00 | 2000/12/24 15:40 | 5.449 | 0.543 | 0.442 | 5.007 | 6549 | 541 | 6008 | 518577
2000/12/24 | 16:00:00 | 2000/12/24 16:00 | 5.432 | 0.542 | 0.422 | 5.01 | 6528 | 518 | 6010 | 518577
2000/12/24 | 16:20:00 | 2000/12/24 16:20 | 5.415 | 0.541 | 0.403 | 5.012 | 6508 | 495 | 6013 | 518577
2000/12/24 | 16:40:00 | 2000/12/24 16:40 | 5.398 | 0.54 | 0.384 | 5.014 | 6487 | 473 | 6015 | 518577
2000/12/24 | 17:00:00 | 2000/12/24 17:00 | 5.38 | 0.539 | 0.364 | 5.016 | 6467 | 449 | 6018 | 518577
2000/12/24 | 17:20:00 | 2000/12/24 17:20 | 5.363 | 0.538 | 0.346 | 5.017 | 6446 | 426 | 6020 | 518577
2000/12/24 | 17:40:00 | 2000/12/24 17:40 | 5.346 | 0.537 | 0.327 | 5.019 | 6426 | 404 | 6022 | 518577
2000/12/24 | 18:00:00 | 2000/12/24 18:00 | 5.329 | 0.536 | 0.308 | 5.021 | 6405 | 381 | 6024 | 518577
2000/12/24 | 18:20:00 | 2000/12/24 18:20 | 5.312 | 0.535 | 0.29 | 5.022 | 6385 | 359 | 6026 | 518577
2000/12/24 | 18:40:00 | 2000/12/24 18:40 | 5.295 | 0.534 | 0.271 | 5.024 | 6364 | 337 | 6027 | 518577
2000/12/24 | 19:00:00 | 2000/12/24 19:00 | 5.278 | 0.533 | 0.253 | 5.025 | 6344 | 315 | 6029 | 518577
2000/12/24 | 19:20:00 | 2000/12/24 19:20 | 5.261 | 0.532 | 0.235 | 5.026 | 6323 | 293 | 6031 | 518577
2000/12/24 | 19:40:00 | 2000/12/24 19:40 | 5.244 | 0.531 | 0.217 | 5.027 | 6303 | 271 | 6032 | 518577
2000/12/24 | 20:00:00 | 2000/12/24 20:00 | 5.227 | 0.53 | 0.199 | 5.028 | 6282 | 249 | 6033 | 518577
2000/12/24 | 20:20:00 | 2000/12/24 20:20 | 5.21 | 0.528 | 0.181 | 5.029 | 6262 | 228 | 6034 | 518577
2000/12/24 | 20:40:00 | 2000/12/24 20:40 | 5.192 | 0.527 | 0.162 | 5.03 | 6241 | 206 | 6036 | 518577
2000/12/24 | 21:00:00 | 2000/12/24 21:00 | 5.175 | 0.526 | 0.144 | 5.031 | 6221 | 184 | 6037 | 518577

## Event 95
Hydrograph info for event 95 for X1H021 in period 19751001 to 20260303
Hydrograph period: 2000/12/24 22:40:00 to 2000/12/31 05:40:00 Date of peak: 2000/12/25 20:40:00 Peak flow: 11.478m³/sec
Date | Time | Date + Time | Observed (m³/sec) | Observed H(m) | Q-Dxi (m³/sec) | Q-Bxi (m³/sec) | Q-Txi (m³) | Q-Dxi (m³) | Q-Bxi (m³) | Cum. Q-Dri (m³)
2000/12/24 | 22:40:00 | 2000/12/24 22:40 | 5.123 | 0.523 | 5.11 | 0.013 | 0 | 0 | 0 | 0
2000/12/24 | 23:00:00 | 2000/12/24 23:00 | 5.765 | 0.563 | 5.725 | 0.04 | 6533 | 6501 | 32 | 6501
2000/12/24 | 23:20:00 | 2000/12/24 23:20 | 5.937 | 0.574 | 5.868 | 0.069 | 7064 | 6956 | 65 | 13457
2000/12/24 | 23:40:00 | 2000/12/24 23:40 | 6.026 | 0.579 | 5.927 | 0.099 | 7178 | 7077 | 101 | 20534
2000/12/25 | 00:00:00 | 2000/12/25 00:00 | 6.115 | 0.584 | 5.987 | 0.128 | 7284 | 7148 | 136 | 27682
2000/12/25 | 00:20:00 | 2000/12/25 00:20 | 6.204 | 0.589 | 6.045 | 0.159 | 7391 | 7219 | 172 | 34901
2000/12/25 | 00:40:00 | 2000/12/25 00:40 | 6.279 | 0.594 | 6.09 | 0.189 | 7496 | 7281 | 209 | 42182
2000/12/25 | 01:00:00 | 2000/12/25 01:00 | 6.279 | 0.594 | 6.06 | 0.219 | 7535 | 7290 | 245 | 49472
2000/12/25 | 01:20:00 | 2000/12/25 01:20 | 6.279 | 0.594 | 6.029 | 0.25 | 7535 | 7253 | 282 | 56725
2000/12/25 | 01:40:00 | 2000/12/25 01:40 | 6.279 | 0.594 | 5.999 | 0.28 | 7535 | 7217 | 318 | 63942
2000/12/25 | 02:00:00 | 2000/12/25 02:00 | 6.279 | 0.594 | 5.969 | 0.31 | 7535 | 7181 | 354 | 71123
2000/12/25 | 02:20:00 | 2000/12/25 02:20 | 6.275 | 0.594 | 5.935 | 0.34 | 7535 | 7143 | 390 | 78266
2000/12/25 | 02:40:00 | 2000/12/25 02:40 | 6.235 | 0.591 | 5.866 | 0.369 | 7506 | 7081 | 425 | 85347
2000/12/25 | 03:00:00 | 2000/12/25 03:00 | 6.196 | 0.589 | 5.797 | 0.399 | 7459 | 6998 | 461 | 92345
2000/12/25 | 03:20:00 | 2000/12/25 03:20 | 6.178 | 0.588 | 5.751 | 0.427 | 7418 | 6929 | 496 | 99274
2000/12/25 | 03:40:00 | 2000/12/25 03:40 | 6.178 | 0.588 | 5.722 | 0.456 | 7413 | 6883 | 530 | 106157
2000/12/25 | 04:00:00 | 2000/12/25 04:00 | 6.178 | 0.588 | 5.693 | 0.485 | 7413 | 6849 | 565 | 113006
2000/12/25 | 04:20:00 | 2000/12/25 04:20 | 6.202 | 0.589 | 5.689 | 0.513 | 7426 | 6829 | 599 | 119835
2000/12/25 | 04:40:00 | 2000/12/25 04:40 | 6.231 | 0.591 | 5.689 | 0.542 | 7460 | 6827 | 633 | 126662
2000/12/25 | 05:00:00 | 2000/12/25 05:00 | 6.259 | 0.593 | 5.689 | 0.57 | 7494 | 6827 | 667 | 133489
2000/12/25 | 05:20:00 | 2000/12/25 05:20 | 6.288 | 0.594 | 5.689 | 0.599 | 7528 | 6827 | 702 | 140316
2000/12/25 | 05:40:00 | 2000/12/25 05:40 | 6.316 | 0.596 | 5.689 | 0.627 | 7562 | 6827 | 736 | 147143
2000/12/25 | 06:00:00 | 2000/12/25 06:00 | 6.345 | 0.598 | 5.689 | 0.656 | 7597 | 6827 | 770 | 153970
2000/12/25 | 06:20:00 | 2000/12/25 06:20 | 6.373 | 0.6 | 5.689 | 0.684 | 7631 | 6827 | 804 | 160797
2000/12/25 | 06:40:00 | 2000/12/25 06:40 | 6.402 | 0.601 | 5.689 | 0.713 | 7665 | 6827 | 838 | 167624
2000/12/25 | 07:00:00 | 2000/12/25 07:00 | 6.43 | 0.603 | 5.689 | 0.741 | 7699 | 6827 | 873 | 174451
2000/12/25 | 07:20:00 | 2000/12/25 07:20 | 6.447 | 0.604 | 5.677 | 0.77 | 7731 | 6819 | 907 | 181270
2000/12/25 | 07:40:00 | 2000/12/25 07:40 | 6.441 | 0.604 | 5.643 | 0.798 | 7733 | 6792 | 941 | 188062
2000/12/25 | 08:00:00 | 2000/12/25 08:00 | 6.435 | 0.603 | 5.608 | 0.827 | 7726 | 6751 | 975 | 194813
2000/12/25 | 08:20:00 | 2000/12/25 08:20 | 6.405 | 0.601 | 5.55 | 0.855 | 7711 | 6695 | 1009 | 201508
2000/12/25 | 08:40:00 | 2000/12/25 08:40 | 6.351 | 0.598 | 5.469 | 0.882 | 7654 | 6612 | 1042 | 208120
2000/12/25 | 09:00:00 | 2000/12/25 09:00 | 6.298 | 0.595 | 5.389 | 0.909 | 7589 | 6515 | 1075 | 214635
2000/12/25 | 09:20:00 | 2000/12/25 09:20 | 6.244 | 0.592 | 5.308 | 0.936 | 7525 | 6418 | 1107 | 221053
2000/12/25 | 09:40:00 | 2000/12/25 09:40 | 6.19 | 0.589 | 5.227 | 0.963 | 7460 | 6321 | 1139 | 227374
2000/12/25 | 10:00:00 | 2000/12/25 10:00 | 6.136 | 0.586 | 5.147 | 0.989 | 7396 | 6225 | 1171 | 233599
2000/12/25 | 10:20:00 | 2000/12/25 10:20 | 6.083 | 0.582 | 5.069 | 1.014 | 7331 | 6130 | 1202 | 239729
2000/12/25 | 10:40:00 | 2000/12/25 10:40 | 6.05 | 0.58 | 5.011 | 1.039 | 7278 | 6048 | 1232 | 245777
2000/12/25 | 11:00:00 | 2000/12/25 11:00 | 6.02 | 0.579 | 4.956 | 1.064 | 7242 | 5980 | 1262 | 251757
2000/12/25 | 11:20:00 | 2000/12/25 11:20 | 5.99 | 0.577 | 4.901 | 1.089 | 7206 | 5914 | 1292 | 257671
2000/12/25 | 11:40:00 | 2000/12/25 11:40 | 5.96 | 0.575 | 4.846 | 1.114 | 7170 | 5848 | 1322 | 263519
2000/12/25 | 12:00:00 | 2000/12/25 12:00 | 5.93 | 0.573 | 4.792 | 1.138 | 7134 | 5783 | 1351 | 269302
2000/12/25 | 12:20:00 | 2000/12/25 12:20 | 5.9 | 0.571 | 4.738 | 1.162 | 7098 | 5718 | 1380 | 275020
2000/12/25 | 12:40:00 | 2000/12/25 12:40 | 5.87 | 0.569 | 4.685 | 1.185 | 7062 | 5654 | 1408 | 280674
2000/12/25 | 13:00:00 | 2000/12/25 13:00 | 5.839 | 0.568 | 4.63 | 1.209 | 7025 | 5589 | 1436 | 286263
2000/12/25 | 13:20:00 | 2000/12/25 13:20 | 5.809 | 0.566 | 4.577 | 1.232 | 6989 | 5525 | 1464 | 291788
2000/12/25 | 13:40:00 | 2000/12/25 13:40 | 5.779 | 0.564 | 4.525 | 1.254 | 6953 | 5461 | 1492 | 297249
2000/12/25 | 14:00:00 | 2000/12/25 14:00 | 5.749 | 0.562 | 4.472 | 1.277 | 6917 | 5398 | 1519 | 302647
2000/12/25 | 14:20:00 | 2000/12/25 14:20 | 5.719 | 0.56 | 4.42 | 1.299 | 6881 | 5335 | 1546 | 307982
2000/12/25 | 14:40:00 | 2000/12/25 14:40 | 5.689 | 0.558 | 4.368 | 1.321 | 6845 | 5272 | 1572 | 313254
2000/12/25 | 15:00:00 | 2000/12/25 15:00 | 5.659 | 0.557 | 4.316 | 1.343 | 6809 | 5210 | 1599 | 318464
2000/12/25 | 15:20:00 | 2000/12/25 15:20 | 5.629 | 0.555 | 4.264 | 1.365 | 6773 | 5148 | 1625 | 323612
2000/12/25 | 15:40:00 | 2000/12/25 15:40 | 5.599 | 0.553 | 4.213 | 1.386 | 6736 | 5087 | 1650 | 328699
2000/12/25 | 16:00:00 | 2000/12/25 16:00 | 5.569 | 0.551 | 4.162 | 1.407 | 6700 | 5025 | 1676 | 333724
2000/12/25 | 16:20:00 | 2000/12/25 16:20 | 5.538 | 0.549 | 4.11 | 1.428 | 6664 | 4964 | 1701 | 338688
2000/12/25 | 16:40:00 | 2000/12/25 16:40 | 5.541 | 0.549 | 4.093 | 1.448 | 6646 | 4922 | 1725 | 343610
2000/12/25 | 17:00:00 | 2000/12/25 17:00 | 5.548 | 0.55 | 4.079 | 1.469 | 6654 | 4903 | 1750 | 348513
2000/12/25 | 17:20:00 | 2000/12/25 17:20 | 5.805 | 0.565 | 4.315 | 1.49 | 6729 | 5037 | 1775 | 353550
2000/12/25 | 17:40:00 | 2000/12/25 17:40 | 6.301 | 0.595 | 4.789 | 1.512 | 7301 | 5462 | 1801 | 359012
2000/12/25 | 18:00:00 | 2000/12/25 18:00 | 6.186 | 0.588 | 4.65 | 1.536 | 7492 | 5663 | 1829 | 364675
2000/12/25 | 18:20:00 | 2000/12/25 18:20 | 6.205 | 0.59 | 4.646 | 1.559 | 7382 | 5577 | 1857 | 370252
2000/12/25 | 18:40:00 | 2000/12/25 18:40 | 6.475 | 0.605 | 4.892 | 1.583 | 7608 | 5722 | 1886 | 375974
2000/12/25 | 19:00:00 | 2000/12/25 19:00 | 7.119 | 0.64 | 5.51 | 1.609 | 8078 | 6241 | 1916 | 382215
2000/12/25 | 19:20:00 | 2000/12/25 19:20 | 7.966 | 0.684 | 6.327 | 1.639 | 9051 | 7102 | 1949 | 389317
2000/12/25 | 19:40:00 | 2000/12/25 19:40 | 8.812 | 0.728 | 7.139 | 1.673 | 10066 | 8080 | 1987 | 397397
2000/12/25 | 20:00:00 | 2000/12/25 20:00 | 9.658 | 0.771 | 7.947 | 1.711 | 11082 | 9052 | 2030 | 406449
2000/12/25 | 20:20:00 | 2000/12/25 20:20 | 10.505 | 0.815 | 8.753 | 1.752 | 12098 | 10020 | 2078 | 416469
2000/12/25 | 20:40:00 | 2000/12/25 20:40 | 11.351 | 0.859 | 9.553 | 1.798 | 13113 | 10983 | 2130 | 427452
2000/12/25 | 21:00:00 | 2000/12/25 21:00 | 11.276 | 0.856 | 9.43 | 1.846 | 13659 | 11390 | 2187 | 427452
2000/12/25 | 21:20:00 | 2000/12/25 21:20 | 11.039 | 0.845 | 9.147 | 1.892 | 13389 | 11146 | 2243 | 427452
2000/12/25 | 21:40:00 | 2000/12/25 21:40 | 11.33 | 0.859 | 9.391 | 1.939 | 13390 | 11123 | 2299 | 427452
2000/12/25 | 22:00:00 | 2000/12/25 22:00 | 10.304 | 0.808 | 8.321 | 1.983 | 12980 | 10627 | 2353 | 427452
2000/12/25 | 22:20:00 | 2000/12/25 22:20 | 9.278 | 0.757 | 7.256 | 2.022 | 11749 | 9346 | 2403 | 427452
2000/12/25 | 22:40:00 | 2000/12/25 22:40 | 8.677 | 0.727 | 6.62 | 2.057 | 10671 | 8325 | 2448 | 427452
2000/12/25 | 23:00:00 | 2000/12/25 23:00 | 8.36 | 0.71 | 6.271 | 2.089 | 10222 | 7734 | 2488 | 427452
2000/12/25 | 23:20:00 | 2000/12/25 23:20 | 8.043 | 0.693 | 5.923 | 2.12 | 9842 | 7316 | 2526 | 427452
2000/12/25 | 23:40:00 | 2000/12/25 23:40 | 7.869 | 0.684 | 5.72 | 2.149 | 9500 | 6986 | 2561 | 427452
2000/12/26 | 00:00:00 | 2000/12/26 00:00 | 7.869 | 0.684 | 5.691 | 2.178 | 9443 | 6847 | 2596 | 427452
2000/12/26 | 00:20:00 | 2000/12/26 00:20 | 8.209 | 0.702 | 6.002 | 2.207 | 9636 | 7016 | 2631 | 427452
2000/12/26 | 00:40:00 | 2000/12/26 00:40 | 8.566 | 0.721 | 6.328 | 2.238 | 10065 | 7398 | 2667 | 427452
2000/12/26 | 01:00:00 | 2000/12/26 01:00 | 8.627 | 0.724 | 6.357 | 2.27 | 10351 | 7611 | 2705 | 427452
2000/12/26 | 01:20:00 | 2000/12/26 01:20 | 8.614 | 0.724 | 6.312 | 2.302 | 10345 | 7602 | 2743 | 427452
2000/12/26 | 01:40:00 | 2000/12/26 01:40 | 8.602 | 0.723 | 6.269 | 2.333 | 10330 | 7549 | 2781 | 427452
2000/12/26 | 02:00:00 | 2000/12/26 02:00 | 8.589 | 0.722 | 6.225 | 2.364 | 10314 | 7496 | 2818 | 427452
2000/12/26 | 02:20:00 | 2000/12/26 02:20 | 8.576 | 0.722 | 6.181 | 2.395 | 10299 | 7443 | 2856 | 427452
2000/12/26 | 02:40:00 | 2000/12/26 02:40 | 8.563 | 0.721 | 6.137 | 2.426 | 10284 | 7390 | 2893 | 427452
2000/12/26 | 03:00:00 | 2000/12/26 03:00 | 8.55 | 0.72 | 6.093 | 2.457 | 10268 | 7338 | 2930 | 427452
2000/12/26 | 03:20:00 | 2000/12/26 03:20 | 8.514 | 0.719 | 6.027 | 2.487 | 10248 | 7272 | 2967 | 427452
2000/12/26 | 03:40:00 | 2000/12/26 03:40 | 8.434 | 0.714 | 5.917 | 2.517 | 10169 | 7166 | 3003 | 427452
2000/12/26 | 04:00:00 | 2000/12/26 04:00 | 8.354 | 0.71 | 5.807 | 2.547 | 10072 | 7034 | 3038 | 427452
2000/12/26 | 04:20:00 | 2000/12/26 04:20 | 8.273 | 0.706 | 5.698 | 2.575 | 9976 | 6903 | 3073 | 427452
2000/12/26 | 04:40:00 | 2000/12/26 04:40 | 8.193 | 0.701 | 5.589 | 2.604 | 9880 | 6772 | 3108 | 427452
2000/12/26 | 05:00:00 | 2000/12/26 05:00 | 8.113 | 0.697 | 5.481 | 2.632 | 9783 | 6642 | 3141 | 427452
2000/12/26 | 05:20:00 | 2000/12/26 05:20 | 8.051 | 0.694 | 5.392 | 2.659 | 9693 | 6524 | 3174 | 427452
2000/12/26 | 05:40:00 | 2000/12/26 05:40 | 8.008 | 0.691 | 5.322 | 2.686 | 9635 | 6429 | 3207 | 427452
2000/12/26 | 06:00:00 | 2000/12/26 06:00 | 7.965 | 0.689 | 5.253 | 2.712 | 9584 | 6345 | 3239 | 427452
2000/12/26 | 06:20:00 | 2000/12/26 06:20 | 7.922 | 0.687 | 5.184 | 2.738 | 9532 | 6262 | 3270 | 427452
2000/12/26 | 06:40:00 | 2000/12/26 06:40 | 7.879 | 0.684 | 5.115 | 2.764 | 9480 | 6179 | 3301 | 427452
2000/12/26 | 07:00:00 | 2000/12/26 07:00 | 7.836 | 0.682 | 5.046 | 2.79 | 9429 | 6097 | 3332 | 427452
2000/12/26 | 07:20:00 | 2000/12/26 07:20 | 7.793 | 0.68 | 4.978 | 2.815 | 9377 | 6015 | 3363 | 427452
2000/12/26 | 07:40:00 | 2000/12/26 07:40 | 7.75 | 0.677 | 4.911 | 2.839 | 9325 | 5933 | 3393 | 427452
2000/12/26 | 08:00:00 | 2000/12/26 08:00 | 7.707 | 0.675 | 4.843 | 2.864 | 9274 | 5852 | 3422 | 427452
2000/12/26 | 08:20:00 | 2000/12/26 08:20 | 7.664 | 0.673 | 4.776 | 2.888 | 9222 | 5771 | 3451 | 427452
2000/12/26 | 08:40:00 | 2000/12/26 08:40 | 7.621 | 0.67 | 4.709 | 2.912 | 9170 | 5691 | 3480 | 427452
2000/12/26 | 09:00:00 | 2000/12/26 09:00 | 7.577 | 0.668 | 4.642 | 2.935 | 9119 | 5611 | 3508 | 427452
2000/12/26 | 09:20:00 | 2000/12/26 09:20 | 7.534 | 0.666 | 4.576 | 2.958 | 9067 | 5530 | 3536 | 427452
2000/12/26 | 09:40:00 | 2000/12/26 09:40 | 7.491 | 0.663 | 4.51 | 2.981 | 9015 | 5451 | 3564 | 427452
2000/12/26 | 10:00:00 | 2000/12/26 10:00 | 7.448 | 0.661 | 4.444 | 3.004 | 8964 | 5373 | 3591 | 427452
2000/12/26 | 10:20:00 | 2000/12/26 10:20 | 7.405 | 0.658 | 4.379 | 3.026 | 8912 | 5294 | 3618 | 427452
2000/12/26 | 10:40:00 | 2000/12/26 10:40 | 7.362 | 0.656 | 4.315 | 3.047 | 8861 | 5216 | 3644 | 427452
2000/12/26 | 11:00:00 | 2000/12/26 11:00 | 7.344 | 0.655 | 4.275 | 3.069 | 8823 | 5154 | 3670 | 427452
2000/12/26 | 11:20:00 | 2000/12/26 11:20 | 7.328 | 0.654 | 4.238 | 3.09 | 8803 | 5108 | 3696 | 427452
2000/12/26 | 11:40:00 | 2000/12/26 11:40 | 7.311 | 0.653 | 4.2 | 3.111 | 8783 | 5062 | 3721 | 427452
2000/12/26 | 12:00:00 | 2000/12/26 12:00 | 7.294 | 0.652 | 4.162 | 3.132 | 8763 | 5017 | 3746 | 427452
2000/12/26 | 12:20:00 | 2000/12/26 12:20 | 7.278 | 0.651 | 4.125 | 3.153 | 8743 | 4972 | 3771 | 427452
2000/12/26 | 12:40:00 | 2000/12/26 12:40 | 7.261 | 0.65 | 4.087 | 3.174 | 8723 | 4927 | 3796 | 427452
2000/12/26 | 13:00:00 | 2000/12/26 13:00 | 7.244 | 0.649 | 4.05 | 3.194 | 8703 | 4882 | 3821 | 427452
2000/12/26 | 13:20:00 | 2000/12/26 13:20 | 7.227 | 0.649 | 4.013 | 3.214 | 8683 | 4837 | 3845 | 427452
2000/12/26 | 13:40:00 | 2000/12/26 13:40 | 7.211 | 0.648 | 3.977 | 3.234 | 8663 | 4794 | 3869 | 427452
2000/12/26 | 14:00:00 | 2000/12/26 14:00 | 7.194 | 0.647 | 3.94 | 3.254 | 8643 | 4750 | 3893 | 427452
2000/12/26 | 14:20:00 | 2000/12/26 14:20 | 7.177 | 0.646 | 3.903 | 3.274 | 8623 | 4706 | 3917 | 427452
2000/12/26 | 14:40:00 | 2000/12/26 14:40 | 7.161 | 0.645 | 3.868 | 3.293 | 8603 | 4662 | 3940 | 427452
2000/12/26 | 15:00:00 | 2000/12/26 15:00 | 7.144 | 0.644 | 3.831 | 3.313 | 8583 | 4619 | 3964 | 427452
2000/12/26 | 15:20:00 | 2000/12/26 15:20 | 7.127 | 0.643 | 3.795 | 3.332 | 8563 | 4576 | 3987 | 427452
2000/12/26 | 15:40:00 | 2000/12/26 15:40 | 7.111 | 0.642 | 3.76 | 3.351 | 8543 | 4533 | 4009 | 427452
2000/12/26 | 16:00:00 | 2000/12/26 16:00 | 7.094 | 0.641 | 3.725 | 3.369 | 8523 | 4491 | 4032 | 427452
2000/12/26 | 16:20:00 | 2000/12/26 16:20 | 7.077 | 0.64 | 3.689 | 3.388 | 8503 | 4448 | 4055 | 427452
2000/12/26 | 16:40:00 | 2000/12/26 16:40 | 7.061 | 0.639 | 3.655 | 3.406 | 8483 | 4406 | 4077 | 427452
2000/12/26 | 17:00:00 | 2000/12/26 17:00 | 7.05 | 0.639 | 3.625 | 3.425 | 8466 | 4368 | 4099 | 427452
2000/12/26 | 17:20:00 | 2000/12/26 17:20 | 7.041 | 0.638 | 3.598 | 3.443 | 8455 | 4334 | 4121 | 427452
2000/12/26 | 17:40:00 | 2000/12/26 17:40 | 7.032 | 0.638 | 3.571 | 3.461 | 8444 | 4302 | 4142 | 427452
2000/12/26 | 18:00:00 | 2000/12/26 18:00 | 7.023 | 0.637 | 3.544 | 3.479 | 8433 | 4269 | 4164 | 427452
2000/12/26 | 18:20:00 | 2000/12/26 18:20 | 7.014 | 0.636 | 3.518 | 3.496 | 8422 | 4237 | 4185 | 427452
2000/12/26 | 18:40:00 | 2000/12/26 18:40 | 7.005 | 0.636 | 3.491 | 3.514 | 8412 | 4205 | 4206 | 427452
2000/12/26 | 19:00:00 | 2000/12/26 19:00 | 6.996 | 0.635 | 3.465 | 3.531 | 8401 | 4173 | 4227 | 427452
2000/12/26 | 19:20:00 | 2000/12/26 19:20 | 6.987 | 0.635 | 3.438 | 3.549 | 8390 | 4142 | 4248 | 427452
2000/12/26 | 19:40:00 | 2000/12/26 19:40 | 6.978 | 0.634 | 3.412 | 3.566 | 8379 | 4110 | 4269 | 427452
2000/12/26 | 20:00:00 | 2000/12/26 20:00 | 6.969 | 0.634 | 3.386 | 3.583 | 8368 | 4079 | 4289 | 427452
2000/12/26 | 20:20:00 | 2000/12/26 20:20 | 6.96 | 0.633 | 3.36 | 3.6 | 8358 | 4048 | 4310 | 427452
2000/12/26 | 20:40:00 | 2000/12/26 20:40 | 6.951 | 0.633 | 3.334 | 3.617 | 8347 | 4017 | 4330 | 427452
2000/12/26 | 21:00:00 | 2000/12/26 21:00 | 6.942 | 0.632 | 3.309 | 3.633 | 8336 | 3986 | 4350 | 427452
2000/12/26 | 21:20:00 | 2000/12/26 21:20 | 6.933 | 0.632 | 3.283 | 3.65 | 8325 | 3955 | 4370 | 427452
2000/12/26 | 21:40:00 | 2000/12/26 21:40 | 6.924 | 0.631 | 3.258 | 3.666 | 8314 | 3925 | 4389 | 427452
2000/12/26 | 22:00:00 | 2000/12/26 22:00 | 6.915 | 0.631 | 3.233 | 3.682 | 8304 | 3894 | 4409 | 427452
2000/12/26 | 22:20:00 | 2000/12/26 22:20 | 6.906 | 0.63 | 3.208 | 3.698 | 8293 | 3864 | 4428 | 427452
2000/12/26 | 22:40:00 | 2000/12/26 22:40 | 6.897 | 0.63 | 3.183 | 3.714 | 8282 | 3834 | 4448 | 427452
2000/12/26 | 23:00:00 | 2000/12/26 23:00 | 6.888 | 0.629 | 3.158 | 3.73 | 8271 | 3804 | 4467 | 427452
2000/12/26 | 23:20:00 | 2000/12/26 23:20 | 6.879 | 0.629 | 3.133 | 3.746 | 8260 | 3774 | 4486 | 427452
2000/12/26 | 23:40:00 | 2000/12/26 23:40 | 6.87 | 0.628 | 3.108 | 3.762 | 8250 | 3745 | 4505 | 427452
2000/12/27 | 00:00:00 | 2000/12/27 00:00 | 6.861 | 0.628 | 3.084 | 3.777 | 8239 | 3715 | 4523 | 427452
2000/12/27 | 00:20:00 | 2000/12/27 00:20 | 6.852 | 0.627 | 3.059 | 3.793 | 8228 | 3686 | 4542 | 427452
2000/12/27 | 00:40:00 | 2000/12/27 00:40 | 6.843 | 0.627 | 3.035 | 3.808 | 8217 | 3657 | 4560 | 427452
2000/12/27 | 01:00:00 | 2000/12/27 01:00 | 6.834 | 0.626 | 3.011 | 3.823 | 8206 | 3628 | 4579 | 427452
2000/12/27 | 01:20:00 | 2000/12/27 01:20 | 6.825 | 0.626 | 2.987 | 3.838 | 8196 | 3599 | 4597 | 427452
2000/12/27 | 01:40:00 | 2000/12/27 01:40 | 6.816 | 0.625 | 2.963 | 3.853 | 8185 | 3570 | 4615 | 427452
2000/12/27 | 02:00:00 | 2000/12/27 02:00 | 6.807 | 0.625 | 2.939 | 3.868 | 8174 | 3541 | 4633 | 427452
2000/12/27 | 02:20:00 | 2000/12/27 02:20 | 6.798 | 0.624 | 2.915 | 3.883 | 8163 | 3513 | 4650 | 427452
2000/12/27 | 02:40:00 | 2000/12/27 02:40 | 6.789 | 0.623 | 2.892 | 3.897 | 8152 | 3484 | 4668 | 427452
2000/12/27 | 03:00:00 | 2000/12/27 03:00 | 6.78 | 0.623 | 2.868 | 3.912 | 8142 | 3456 | 4685 | 427452
2000/12/27 | 03:20:00 | 2000/12/27 03:20 | 6.771 | 0.622 | 2.845 | 3.926 | 8131 | 3428 | 4702 | 427452
2000/12/27 | 03:40:00 | 2000/12/27 03:40 | 6.762 | 0.622 | 2.822 | 3.94 | 8120 | 3400 | 4720 | 427452
2000/12/27 | 04:00:00 | 2000/12/27 04:00 | 6.753 | 0.621 | 2.799 | 3.954 | 8109 | 3372 | 4737 | 427452
2000/12/27 | 04:20:00 | 2000/12/27 04:20 | 6.744 | 0.621 | 2.776 | 3.968 | 8098 | 3345 | 4753 | 427452
2000/12/27 | 04:40:00 | 2000/12/27 04:40 | 6.735 | 0.62 | 2.753 | 3.982 | 8088 | 3317 | 4770 | 427452
2000/12/27 | 05:00:00 | 2000/12/27 05:00 | 6.726 | 0.62 | 2.73 | 3.996 | 8077 | 3290 | 4787 | 427452
2000/12/27 | 05:20:00 | 2000/12/27 05:20 | 6.717 | 0.619 | 2.708 | 4.009 | 8066 | 3263 | 4803 | 427452
2000/12/27 | 05:40:00 | 2000/12/27 05:40 | 6.708 | 0.619 | 2.685 | 4.023 | 8055 | 3236 | 4819 | 427452
2000/12/27 | 06:00:00 | 2000/12/27 06:00 | 6.699 | 0.618 | 2.663 | 4.036 | 8044 | 3209 | 4835 | 427452
2000/12/27 | 06:20:00 | 2000/12/27 06:20 | 6.69 | 0.618 | 2.64 | 4.05 | 8034 | 3182 | 4851 | 427452
2000/12/27 | 06:40:00 | 2000/12/27 06:40 | 6.681 | 0.617 | 2.618 | 4.063 | 8023 | 3155 | 4867 | 427452
2000/12/27 | 07:00:00 | 2000/12/27 07:00 | 6.672 | 0.617 | 2.596 | 4.076 | 8012 | 3129 | 4883 | 427452
2000/12/27 | 07:20:00 | 2000/12/27 07:20 | 6.663 | 0.616 | 2.574 | 4.089 | 8001 | 3102 | 4899 | 427452
2000/12/27 | 07:40:00 | 2000/12/27 07:40 | 6.654 | 0.616 | 2.552 | 4.102 | 7990 | 3076 | 4914 | 427452
2000/12/27 | 08:00:00 | 2000/12/27 08:00 | 6.645 | 0.615 | 2.531 | 4.114 | 7980 | 3050 | 4930 | 427452
2000/12/27 | 08:20:00 | 2000/12/27 08:20 | 6.636 | 0.615 | 2.509 | 4.127 | 7969 | 3024 | 4945 | 427452
2000/12/27 | 08:40:00 | 2000/12/27 08:40 | 6.627 | 0.614 | 2.487 | 4.14 | 7958 | 2998 | 4960 | 427452
2000/12/27 | 09:00:00 | 2000/12/27 09:00 | 6.618 | 0.614 | 2.466 | 4.152 | 7947 | 2972 | 4975 | 427452
2000/12/27 | 09:20:00 | 2000/12/27 09:20 | 6.609 | 0.613 | 2.445 | 4.164 | 7936 | 2947 | 4990 | 427452
2000/12/27 | 09:40:00 | 2000/12/27 09:40 | 6.6 | 0.613 | 2.424 | 4.176 | 7926 | 2921 | 5004 | 427452
2000/12/27 | 10:00:00 | 2000/12/27 10:00 | 6.591 | 0.612 | 2.402 | 4.189 | 7915 | 2896 | 5019 | 427452
2000/12/27 | 10:20:00 | 2000/12/27 10:20 | 6.582 | 0.611 | 2.381 | 4.201 | 7904 | 2870 | 5033 | 427452
2000/12/27 | 10:40:00 | 2000/12/27 10:40 | 6.573 | 0.611 | 2.361 | 4.212 | 7893 | 2845 | 5048 | 427452
2000/12/27 | 11:00:00 | 2000/12/27 11:00 | 6.564 | 0.61 | 2.34 | 4.224 | 7882 | 2820 | 5062 | 427452
2000/12/27 | 11:20:00 | 2000/12/27 11:20 | 6.555 | 0.61 | 2.319 | 4.236 | 7872 | 2795 | 5076 | 427452
2000/12/27 | 11:40:00 | 2000/12/27 11:40 | 6.546 | 0.609 | 2.299 | 4.247 | 7861 | 2771 | 5090 | 427452
2000/12/27 | 12:00:00 | 2000/12/27 12:00 | 6.537 | 0.609 | 2.278 | 4.259 | 7850 | 2746 | 5104 | 427452
2000/12/27 | 12:20:00 | 2000/12/27 12:20 | 6.528 | 0.608 | 2.258 | 4.27 | 7839 | 2722 | 5117 | 427452
2000/12/27 | 12:40:00 | 2000/12/27 12:40 | 6.519 | 0.608 | 2.237 | 4.282 | 7828 | 2697 | 5131 | 427452
2000/12/27 | 13:00:00 | 2000/12/27 13:00 | 6.51 | 0.607 | 2.217 | 4.293 | 7818 | 2673 | 5145 | 427452
2000/12/27 | 13:20:00 | 2000/12/27 13:20 | 6.501 | 0.607 | 2.197 | 4.304 | 7807 | 2649 | 5158 | 427452
2000/12/27 | 13:40:00 | 2000/12/27 13:40 | 6.492 | 0.606 | 2.177 | 4.315 | 7796 | 2625 | 5171 | 427452
2000/12/27 | 14:00:00 | 2000/12/27 14:00 | 6.483 | 0.606 | 2.157 | 4.326 | 7785 | 2601 | 5184 | 427452
2000/12/27 | 14:20:00 | 2000/12/27 14:20 | 6.474 | 0.605 | 2.138 | 4.336 | 7774 | 2577 | 5197 | 427452
2000/12/27 | 14:40:00 | 2000/12/27 14:40 | 6.465 | 0.605 | 2.118 | 4.347 | 7764 | 2553 | 5210 | 427452
2000/12/27 | 15:00:00 | 2000/12/27 15:00 | 6.456 | 0.604 | 2.098 | 4.358 | 7753 | 2530 | 5223 | 427452
2000/12/27 | 15:20:00 | 2000/12/27 15:20 | 6.447 | 0.604 | 2.079 | 4.368 | 7742 | 2506 | 5235 | 427452
2000/12/27 | 15:40:00 | 2000/12/27 15:40 | 6.438 | 0.603 | 2.06 | 4.378 | 7731 | 2483 | 5248 | 427452
2000/12/27 | 16:00:00 | 2000/12/27 16:00 | 6.429 | 0.603 | 2.04 | 4.389 | 7720 | 2460 | 5260 | 427452
2000/12/27 | 16:20:00 | 2000/12/27 16:20 | 6.42 | 0.602 | 2.021 | 4.399 | 7710 | 2437 | 5273 | 427452
2000/12/27 | 16:40:00 | 2000/12/27 16:40 | 6.411 | 0.602 | 2.002 | 4.409 | 7699 | 2414 | 5285 | 427452
2000/12/27 | 17:00:00 | 2000/12/27 17:00 | 6.402 | 0.601 | 1.983 | 4.419 | 7688 | 2391 | 5297 | 427452
2000/12/27 | 17:20:00 | 2000/12/27 17:20 | 6.393 | 0.601 | 1.964 | 4.429 | 7677 | 2368 | 5309 | 427452
2000/12/27 | 17:40:00 | 2000/12/27 17:40 | 6.384 | 0.6 | 1.945 | 4.439 | 7667 | 2346 | 5320 | 427452
2000/12/27 | 18:00:00 | 2000/12/27 18:00 | 6.375 | 0.599 | 1.927 | 4.448 | 7656 | 2323 | 5332 | 427452
2000/12/27 | 18:20:00 | 2000/12/27 18:20 | 6.366 | 0.599 | 1.908 | 4.458 | 7645 | 2301 | 5344 | 427452
2000/12/27 | 18:40:00 | 2000/12/27 18:40 | 6.357 | 0.598 | 1.89 | 4.467 | 7634 | 2279 | 5355 | 427452
2000/12/27 | 19:00:00 | 2000/12/27 19:00 | 6.348 | 0.598 | 1.871 | 4.477 | 7623 | 2256 | 5367 | 427452
2000/12/27 | 19:20:00 | 2000/12/27 19:20 | 6.339 | 0.597 | 1.853 | 4.486 | 7613 | 2234 | 5378 | 427452
2000/12/27 | 19:40:00 | 2000/12/27 19:40 | 6.33 | 0.597 | 1.835 | 4.495 | 7602 | 2212 | 5389 | 427452
2000/12/27 | 20:00:00 | 2000/12/27 20:00 | 6.321 | 0.596 | 1.816 | 4.505 | 7591 | 2191 | 5400 | 427452
2000/12/27 | 20:20:00 | 2000/12/27 20:20 | 6.312 | 0.596 | 1.798 | 4.514 | 7580 | 2169 | 5411 | 427452
2000/12/27 | 20:40:00 | 2000/12/27 20:40 | 6.303 | 0.595 | 1.78 | 4.523 | 7569 | 2147 | 5422 | 427452
2000/12/27 | 21:00:00 | 2000/12/27 21:00 | 6.294 | 0.595 | 1.762 | 4.532 | 7559 | 2126 | 5433 | 427452
2000/12/27 | 21:20:00 | 2000/12/27 21:20 | 6.285 | 0.594 | 1.745 | 4.54 | 7548 | 2104 | 5443 | 427452
2000/12/27 | 21:40:00 | 2000/12/27 21:40 | 6.276 | 0.594 | 1.727 | 4.549 | 7537 | 2083 | 5454 | 427452
2000/12/27 | 22:00:00 | 2000/12/27 22:00 | 6.267 | 0.593 | 1.709 | 4.558 | 7526 | 2062 | 5464 | 427452
2000/12/27 | 22:20:00 | 2000/12/27 22:20 | 6.258 | 0.593 | 1.692 | 4.566 | 7515 | 2041 | 5474 | 427452
2000/12/27 | 22:40:00 | 2000/12/27 22:40 | 6.249 | 0.592 | 1.674 | 4.575 | 7505 | 2020 | 5484 | 427452
2000/12/27 | 23:00:00 | 2000/12/27 23:00 | 6.24 | 0.592 | 1.657 | 4.583 | 7494 | 1999 | 5495 | 427452
2000/12/27 | 23:20:00 | 2000/12/27 23:20 | 6.231 | 0.591 | 1.64 | 4.591 | 7483 | 1978 | 5504 | 427452
2000/12/27 | 23:40:00 | 2000/12/27 23:40 | 6.222 | 0.591 | 1.623 | 4.599 | 7472 | 1957 | 5514 | 427452
2000/12/28 | 00:00:00 | 2000/12/28 00:00 | 6.213 | 0.59 | 1.606 | 4.607 | 7461 | 1937 | 5524 | 427452
2000/12/28 | 00:20:00 | 2000/12/28 00:20 | 6.207 | 0.59 | 1.592 | 4.615 | 7452 | 1918 | 5534 | 427452
2000/12/28 | 00:40:00 | 2000/12/28 00:40 | 6.202 | 0.589 | 1.579 | 4.623 | 7445 | 1902 | 5543 | 427452
2000/12/28 | 01:00:00 | 2000/12/28 01:00 | 6.196 | 0.589 | 1.565 | 4.631 | 7439 | 1886 | 5553 | 427452
2000/12/28 | 01:20:00 | 2000/12/28 01:20 | 6.19 | 0.589 | 1.551 | 4.639 | 7432 | 1869 | 5562 | 427452
2000/12/28 | 01:40:00 | 2000/12/28 01:40 | 6.185 | 0.588 | 1.538 | 4.647 | 7425 | 1853 | 5572 | 427452
2000/12/28 | 02:00:00 | 2000/12/28 02:00 | 6.179 | 0.588 | 1.524 | 4.655 | 7419 | 1838 | 5581 | 427452
2000/12/28 | 02:20:00 | 2000/12/28 02:20 | 6.174 | 0.588 | 1.512 | 4.662 | 7412 | 1822 | 5590 | 427452
2000/12/28 | 02:40:00 | 2000/12/28 02:40 | 6.168 | 0.587 | 1.498 | 4.67 | 7405 | 1806 | 5599 | 427452
2000/12/28 | 03:00:00 | 2000/12/28 03:00 | 6.163 | 0.587 | 1.486 | 4.677 | 7399 | 1790 | 5608 | 427452
2000/12/28 | 03:20:00 | 2000/12/28 03:20 | 6.157 | 0.587 | 1.472 | 4.685 | 7392 | 1775 | 5617 | 427452
2000/12/28 | 03:40:00 | 2000/12/28 03:40 | 6.152 | 0.586 | 1.46 | 4.692 | 7385 | 1759 | 5626 | 427452
2000/12/28 | 04:00:00 | 2000/12/28 04:00 | 6.146 | 0.586 | 1.447 | 4.699 | 7379 | 1744 | 5635 | 427452
2000/12/28 | 04:20:00 | 2000/12/28 04:20 | 6.141 | 0.586 | 1.435 | 4.706 | 7372 | 1729 | 5643 | 427452
2000/12/28 | 04:40:00 | 2000/12/28 04:40 | 6.135 | 0.585 | 1.421 | 4.714 | 7366 | 1714 | 5652 | 427452
2000/12/28 | 05:00:00 | 2000/12/28 05:00 | 6.13 | 0.585 | 1.409 | 4.721 | 7359 | 1698 | 5661 | 427452
2000/12/28 | 05:20:00 | 2000/12/28 05:20 | 6.124 | 0.585 | 1.396 | 4.728 | 7352 | 1683 | 5669 | 427452
2000/12/28 | 05:40:00 | 2000/12/28 05:40 | 6.119 | 0.584 | 1.384 | 4.735 | 7346 | 1668 | 5677 | 427452
2000/12/28 | 06:00:00 | 2000/12/28 06:00 | 6.113 | 0.584 | 1.371 | 4.742 | 7339 | 1653 | 5686 | 427452
2000/12/28 | 06:20:00 | 2000/12/28 06:20 | 6.108 | 0.584 | 1.36 | 4.748 | 7332 | 1639 | 5694 | 427452
2000/12/28 | 06:40:00 | 2000/12/28 06:40 | 6.102 | 0.583 | 1.347 | 4.755 | 7326 | 1624 | 5702 | 427452
2000/12/28 | 07:00:00 | 2000/12/28 07:00 | 6.096 | 0.583 | 1.334 | 4.762 | 7319 | 1608 | 5710 | 427452
2000/12/28 | 07:20:00 | 2000/12/28 07:20 | 6.091 | 0.583 | 1.322 | 4.769 | 7312 | 1594 | 5718 | 427452
2000/12/28 | 07:40:00 | 2000/12/28 07:40 | 6.085 | 0.582 | 1.31 | 4.775 | 7306 | 1579 | 5726 | 427452
2000/12/28 | 08:00:00 | 2000/12/28 08:00 | 6.08 | 0.582 | 1.298 | 4.782 | 7299 | 1565 | 5734 | 427452
2000/12/28 | 08:20:00 | 2000/12/28 08:20 | 6.074 | 0.582 | 1.286 | 4.788 | 7293 | 1550 | 5742 | 427452
2000/12/28 | 08:40:00 | 2000/12/28 08:40 | 6.069 | 0.581 | 1.274 | 4.795 | 7286 | 1536 | 5750 | 427452
2000/12/28 | 09:00:00 | 2000/12/28 09:00 | 6.063 | 0.581 | 1.262 | 4.801 | 7279 | 1522 | 5757 | 427452
2000/12/28 | 09:20:00 | 2000/12/28 09:20 | 6.058 | 0.581 | 1.251 | 4.807 | 7273 | 1508 | 5765 | 427452
2000/12/28 | 09:40:00 | 2000/12/28 09:40 | 6.052 | 0.58 | 1.238 | 4.814 | 7266 | 1494 | 5772 | 427452
2000/12/28 | 10:00:00 | 2000/12/28 10:00 | 6.047 | 0.58 | 1.227 | 4.82 | 7259 | 1479 | 5780 | 427452
2000/12/28 | 10:20:00 | 2000/12/28 10:20 | 6.037 | 0.58 | 1.211 | 4.826 | 7251 | 1463 | 5787 | 427452
2000/12/28 | 10:40:00 | 2000/12/28 10:40 | 6.023 | 0.579 | 1.191 | 4.832 | 7236 | 1441 | 5795 | 427452
2000/12/28 | 11:00:00 | 2000/12/28 11:00 | 6.009 | 0.578 | 1.171 | 4.838 | 7219 | 1417 | 5802 | 427452
2000/12/28 | 11:20:00 | 2000/12/28 11:20 | 5.994 | 0.577 | 1.15 | 4.844 | 7202 | 1393 | 5809 | 427452
2000/12/28 | 11:40:00 | 2000/12/28 11:40 | 5.98 | 0.576 | 1.131 | 4.849 | 7185 | 1369 | 5816 | 427452
2000/12/28 | 12:00:00 | 2000/12/28 12:00 | 5.966 | 0.575 | 1.111 | 4.855 | 7168 | 1345 | 5823 | 427452
2000/12/28 | 12:20:00 | 2000/12/28 12:20 | 5.952 | 0.574 | 1.092 | 4.86 | 7151 | 1322 | 5829 | 427452
2000/12/28 | 12:40:00 | 2000/12/28 12:40 | 5.938 | 0.574 | 1.072 | 4.866 | 7134 | 1298 | 5836 | 427452
2000/12/28 | 13:00:00 | 2000/12/28 13:00 | 5.924 | 0.573 | 1.053 | 4.871 | 7117 | 1275 | 5842 | 427452
2000/12/28 | 13:20:00 | 2000/12/28 13:20 | 5.909 | 0.572 | 1.033 | 4.876 | 7100 | 1251 | 5849 | 427452
2000/12/28 | 13:40:00 | 2000/12/28 13:40 | 5.895 | 0.571 | 1.013 | 4.882 | 7083 | 1228 | 5855 | 427452
2000/12/28 | 14:00:00 | 2000/12/28 14:00 | 5.881 | 0.57 | 0.994 | 4.887 | 7066 | 1205 | 5861 | 427452
2000/12/28 | 14:20:00 | 2000/12/28 14:20 | 5.867 | 0.569 | 0.975 | 4.892 | 7049 | 1182 | 5867 | 427452
2000/12/28 | 14:40:00 | 2000/12/28 14:40 | 5.853 | 0.568 | 0.957 | 4.896 | 7032 | 1159 | 5873 | 427452
2000/12/28 | 15:00:00 | 2000/12/28 15:00 | 5.839 | 0.568 | 0.938 | 4.901 | 7015 | 1137 | 5878 | 427452
2000/12/28 | 15:20:00 | 2000/12/28 15:20 | 5.825 | 0.567 | 0.919 | 4.906 | 6998 | 1114 | 5884 | 427452
2000/12/28 | 15:40:00 | 2000/12/28 15:40 | 5.81 | 0.566 | 0.9 | 4.91 | 6981 | 1091 | 5890 | 427452
2000/12/28 | 16:00:00 | 2000/12/28 16:00 | 5.796 | 0.565 | 0.881 | 4.915 | 6964 | 1069 | 5895 | 427452
2000/12/28 | 16:20:00 | 2000/12/28 16:20 | 5.782 | 0.564 | 0.863 | 4.919 | 6947 | 1046 | 5900 | 427452
2000/12/28 | 16:40:00 | 2000/12/28 16:40 | 5.768 | 0.563 | 0.845 | 4.923 | 6930 | 1024 | 5906 | 427452
2000/12/28 | 17:00:00 | 2000/12/28 17:00 | 5.754 | 0.562 | 0.826 | 4.928 | 6913 | 1003 | 5911 | 427452
2000/12/28 | 17:20:00 | 2000/12/28 17:20 | 5.74 | 0.561 | 0.808 | 4.932 | 6896 | 981 | 5916 | 427452
2000/12/28 | 17:40:00 | 2000/12/28 17:40 | 5.726 | 0.561 | 0.79 | 4.936 | 6879 | 959 | 5920 | 427452
2000/12/28 | 18:00:00 | 2000/12/28 18:00 | 5.711 | 0.56 | 0.771 | 4.94 | 6862 | 937 | 5925 | 427452
2000/12/28 | 18:20:00 | 2000/12/28 18:20 | 5.697 | 0.559 | 0.754 | 4.943 | 6845 | 915 | 5930 | 427452
2000/12/28 | 18:40:00 | 2000/12/28 18:40 | 5.683 | 0.558 | 0.736 | 4.947 | 6828 | 894 | 5934 | 427452
2000/12/28 | 19:00:00 | 2000/12/28 19:00 | 5.669 | 0.557 | 0.718 | 4.951 | 6811 | 872 | 5939 | 427452
2000/12/28 | 19:20:00 | 2000/12/28 19:20 | 5.655 | 0.556 | 0.701 | 4.954 | 6794 | 851 | 5943 | 427452
2000/12/28 | 19:40:00 | 2000/12/28 19:40 | 5.641 | 0.555 | 0.683 | 4.958 | 6777 | 830 | 5947 | 427452
2000/12/28 | 20:00:00 | 2000/12/28 20:00 | 5.626 | 0.555 | 0.665 | 4.961 | 6760 | 809 | 5951 | 427452
2000/12/28 | 20:20:00 | 2000/12/28 20:20 | 5.612 | 0.554 | 0.647 | 4.965 | 6743 | 787 | 5955 | 427452
2000/12/28 | 20:40:00 | 2000/12/28 20:40 | 5.598 | 0.553 | 0.63 | 4.968 | 6726 | 767 | 5959 | 427452
2000/12/28 | 21:00:00 | 2000/12/28 21:00 | 5.584 | 0.552 | 0.613 | 4.971 | 6709 | 746 | 5963 | 427452
2000/12/28 | 21:20:00 | 2000/12/28 21:20 | 5.57 | 0.551 | 0.596 | 4.974 | 6692 | 726 | 5967 | 427452
2000/12/28 | 21:40:00 | 2000/12/28 21:40 | 5.565 | 0.551 | 0.588 | 4.977 | 6680 | 711 | 5970 | 427452
2000/12/28 | 22:00:00 | 2000/12/28 22:00 | 5.563 | 0.551 | 0.583 | 4.98 | 6677 | 703 | 5974 | 427452
2000/12/28 | 22:20:00 | 2000/12/28 22:20 | 5.56 | 0.551 | 0.577 | 4.983 | 6673 | 696 | 5977 | 427452
2000/12/28 | 22:40:00 | 2000/12/28 22:40 | 5.557 | 0.55 | 0.571 | 4.986 | 6670 | 689 | 5981 | 427452
2000/12/28 | 23:00:00 | 2000/12/28 23:00 | 5.554 | 0.55 | 0.566 | 4.988 | 6667 | 682 | 5984 | 427452
2000/12/28 | 23:20:00 | 2000/12/28 23:20 | 5.552 | 0.55 | 0.561 | 4.991 | 6664 | 676 | 5988 | 427452
2000/12/28 | 23:40:00 | 2000/12/28 23:40 | 5.549 | 0.55 | 0.555 | 4.994 | 6660 | 669 | 5991 | 427452
2000/12/29 | 00:00:00 | 2000/12/29 00:00 | 5.546 | 0.55 | 0.549 | 4.997 | 6657 | 663 | 5994 | 427452
2000/12/29 | 00:20:00 | 2000/12/29 00:20 | 5.543 | 0.549 | 0.543 | 5 | 6654 | 656 | 5998 | 427452
2000/12/29 | 00:40:00 | 2000/12/29 00:40 | 5.54 | 0.549 | 0.538 | 5.002 | 6650 | 649 | 6001 | 427452
2000/12/29 | 01:00:00 | 2000/12/29 01:00 | 5.538 | 0.549 | 0.533 | 5.005 | 6647 | 642 | 6004 | 427452
2000/12/29 | 01:20:00 | 2000/12/29 01:20 | 5.539 | 0.549 | 0.531 | 5.008 | 6644 | 639 | 6008 | 427452
2000/12/29 | 01:40:00 | 2000/12/29 01:40 | 5.555 | 0.55 | 0.545 | 5.01 | 6656 | 646 | 6011 | 427452
2000/12/29 | 02:00:00 | 2000/12/29 02:00 | 5.571 | 0.551 | 0.558 | 5.013 | 6676 | 662 | 6014 | 427452
2000/12/29 | 02:20:00 | 2000/12/29 02:20 | 5.587 | 0.552 | 0.571 | 5.016 | 6695 | 677 | 6017 | 427452
2000/12/29 | 02:40:00 | 2000/12/29 02:40 | 5.603 | 0.553 | 0.584 | 5.019 | 6714 | 693 | 6021 | 427452
2000/12/29 | 03:00:00 | 2000/12/29 03:00 | 5.62 | 0.554 | 0.598 | 5.022 | 6734 | 709 | 6024 | 427452
2000/12/29 | 03:20:00 | 2000/12/29 03:20 | 5.636 | 0.555 | 0.611 | 5.025 | 6753 | 726 | 6028 | 427452
2000/12/29 | 03:40:00 | 2000/12/29 03:40 | 5.652 | 0.556 | 0.624 | 5.028 | 6773 | 741 | 6032 | 427452
2000/12/29 | 04:00:00 | 2000/12/29 04:00 | 5.664 | 0.557 | 0.633 | 5.031 | 6792 | 754 | 6035 | 427452
2000/12/29 | 04:20:00 | 2000/12/29 04:20 | 5.661 | 0.557 | 0.627 | 5.034 | 6795 | 756 | 6039 | 427452
2000/12/29 | 04:40:00 | 2000/12/29 04:40 | 5.658 | 0.557 | 0.621 | 5.037 | 6792 | 749 | 6043 | 427452
2000/12/29 | 05:00:00 | 2000/12/29 05:00 | 5.655 | 0.556 | 0.615 | 5.04 | 6788 | 741 | 6047 | 427452
2000/12/29 | 05:20:00 | 2000/12/29 05:20 | 5.652 | 0.556 | 0.609 | 5.043 | 6784 | 734 | 6050 | 427452
2000/12/29 | 05:40:00 | 2000/12/29 05:40 | 5.648 | 0.556 | 0.601 | 5.047 | 6780 | 726 | 6054 | 427452
2000/12/29 | 06:00:00 | 2000/12/29 06:00 | 5.645 | 0.556 | 0.595 | 5.05 | 6776 | 718 | 6058 | 427452
2000/12/29 | 06:20:00 | 2000/12/29 06:20 | 5.642 | 0.556 | 0.59 | 5.052 | 6772 | 711 | 6061 | 427452
2000/12/29 | 06:40:00 | 2000/12/29 06:40 | 5.639 | 0.555 | 0.584 | 5.055 | 6768 | 704 | 6065 | 427452
2000/12/29 | 07:00:00 | 2000/12/29 07:00 | 5.636 | 0.555 | 0.578 | 5.058 | 6765 | 697 | 6068 | 427452
2000/12/29 | 07:20:00 | 2000/12/29 07:20 | 5.632 | 0.555 | 0.571 | 5.061 | 6761 | 689 | 6072 | 427452
2000/12/29 | 07:40:00 | 2000/12/29 07:40 | 5.619 | 0.554 | 0.555 | 5.064 | 6750 | 675 | 6075 | 427452
2000/12/29 | 08:00:00 | 2000/12/29 08:00 | 5.605 | 0.553 | 0.538 | 5.067 | 6734 | 656 | 6078 | 427452
2000/12/29 | 08:20:00 | 2000/12/29 08:20 | 5.592 | 0.552 | 0.523 | 5.069 | 6719 | 636 | 6082 | 427452
2000/12/29 | 08:40:00 | 2000/12/29 08:40 | 5.579 | 0.552 | 0.507 | 5.072 | 6703 | 618 | 6085 | 427452
2000/12/29 | 09:00:00 | 2000/12/29 09:00 | 5.566 | 0.551 | 0.491 | 5.075 | 6687 | 599 | 6088 | 427452
2000/12/29 | 09:20:00 | 2000/12/29 09:20 | 5.553 | 0.55 | 0.476 | 5.077 | 6671 | 581 | 6091 | 427452
2000/12/29 | 09:40:00 | 2000/12/29 09:40 | 5.539 | 0.549 | 0.46 | 5.079 | 6655 | 561 | 6094 | 427452
2000/12/29 | 10:00:00 | 2000/12/29 10:00 | 5.526 | 0.548 | 0.444 | 5.082 | 6639 | 543 | 6096 | 427452
2000/12/29 | 10:20:00 | 2000/12/29 10:20 | 5.513 | 0.548 | 0.429 | 5.084 | 6623 | 524 | 6099 | 427452
2000/12/29 | 10:40:00 | 2000/12/29 10:40 | 5.5 | 0.547 | 0.414 | 5.086 | 6608 | 506 | 6102 | 427452
2000/12/29 | 11:00:00 | 2000/12/29 11:00 | 5.486 | 0.546 | 0.398 | 5.088 | 6592 | 487 | 6104 | 427452
2000/12/29 | 11:20:00 | 2000/12/29 11:20 | 5.473 | 0.545 | 0.383 | 5.09 | 6576 | 469 | 6107 | 427452
2000/12/29 | 11:40:00 | 2000/12/29 11:40 | 5.46 | 0.544 | 0.368 | 5.092 | 6560 | 451 | 6109 | 427452
2000/12/29 | 12:00:00 | 2000/12/29 12:00 | 5.447 | 0.543 | 0.353 | 5.094 | 6544 | 433 | 6111 | 427452
2000/12/29 | 12:20:00 | 2000/12/29 12:20 | 5.434 | 0.543 | 0.339 | 5.095 | 6528 | 415 | 6113 | 427452
2000/12/29 | 12:40:00 | 2000/12/29 12:40 | 5.42 | 0.542 | 0.323 | 5.097 | 6512 | 397 | 6115 | 427452
2000/12/29 | 13:00:00 | 2000/12/29 13:00 | 5.407 | 0.541 | 0.308 | 5.099 | 6497 | 379 | 6117 | 427452
2000/12/29 | 13:20:00 | 2000/12/29 13:20 | 5.394 | 0.54 | 0.294 | 5.1 | 6481 | 361 | 6119 | 427452
2000/12/29 | 13:40:00 | 2000/12/29 13:40 | 5.381 | 0.539 | 0.28 | 5.101 | 6465 | 344 | 6121 | 427452
2000/12/29 | 14:00:00 | 2000/12/29 14:00 | 5.368 | 0.538 | 0.265 | 5.103 | 6449 | 327 | 6123 | 427452
2000/12/29 | 14:20:00 | 2000/12/29 14:20 | 5.354 | 0.538 | 0.25 | 5.104 | 6433 | 309 | 6124 | 427452
2000/12/29 | 14:40:00 | 2000/12/29 14:40 | 5.341 | 0.537 | 0.236 | 5.105 | 6417 | 291 | 6126 | 427452
2000/12/29 | 15:00:00 | 2000/12/29 15:00 | 5.328 | 0.536 | 0.222 | 5.106 | 6401 | 274 | 6127 | 427452
2000/12/29 | 15:20:00 | 2000/12/29 15:20 | 5.315 | 0.535 | 0.207 | 5.108 | 6385 | 257 | 6128 | 427452
2000/12/29 | 15:40:00 | 2000/12/29 15:40 | 5.319 | 0.535 | 0.21 | 5.109 | 6378 | 251 | 6130 | 427452
2000/12/29 | 16:00:00 | 2000/12/29 16:00 | 5.329 | 0.536 | 0.219 | 5.11 | 6389 | 258 | 6131 | 427452
2000/12/29 | 16:20:00 | 2000/12/29 16:20 | 5.34 | 0.537 | 0.229 | 5.111 | 6401 | 269 | 6132 | 427452
2000/12/29 | 16:40:00 | 2000/12/29 16:40 | 5.35 | 0.537 | 0.238 | 5.112 | 6414 | 280 | 6134 | 427452
2000/12/29 | 17:00:00 | 2000/12/29 17:00 | 5.36 | 0.538 | 0.247 | 5.113 | 6426 | 291 | 6135 | 427452
2000/12/29 | 17:20:00 | 2000/12/29 17:20 | 5.37 | 0.539 | 0.256 | 5.114 | 6438 | 301 | 6137 | 427452
2000/12/29 | 17:40:00 | 2000/12/29 17:40 | 5.369 | 0.539 | 0.253 | 5.116 | 6447 | 305 | 6138 | 427452
2000/12/29 | 18:00:00 | 2000/12/29 18:00 | 5.358 | 0.538 | 0.241 | 5.117 | 6436 | 297 | 6140 | 427452
2000/12/29 | 18:20:00 | 2000/12/29 18:20 | 5.347 | 0.537 | 0.229 | 5.118 | 6423 | 282 | 6141 | 427452
2000/12/29 | 18:40:00 | 2000/12/29 18:40 | 5.336 | 0.537 | 0.217 | 5.119 | 6410 | 267 | 6142 | 427452
2000/12/29 | 19:00:00 | 2000/12/29 19:00 | 5.325 | 0.536 | 0.205 | 5.12 | 6397 | 253 | 6144 | 427452
2000/12/29 | 19:20:00 | 2000/12/29 19:20 | 5.314 | 0.535 | 0.193 | 5.121 | 6384 | 238 | 6145 | 427452
2000/12/29 | 19:40:00 | 2000/12/29 19:40 | 5.303 | 0.534 | 0.181 | 5.122 | 6370 | 224 | 6146 | 427452
2000/12/29 | 20:00:00 | 2000/12/29 20:00 | 5.292 | 0.534 | 0.169 | 5.123 | 6357 | 210 | 6147 | 427452
2000/12/29 | 20:20:00 | 2000/12/29 20:20 | 5.281 | 0.533 | 0.157 | 5.124 | 6344 | 196 | 6148 | 427452
2000/12/29 | 20:40:00 | 2000/12/29 20:40 | 5.27 | 0.532 | 0.145 | 5.125 | 6331 | 181 | 6149 | 427452
2000/12/29 | 21:00:00 | 2000/12/29 21:00 | 5.259 | 0.532 | 0.134 | 5.125 | 6318 | 167 | 6150 | 427452
2000/12/29 | 21:20:00 | 2000/12/29 21:20 | 5.248 | 0.531 | 0.122 | 5.126 | 6305 | 153 | 6151 | 427452
2000/12/29 | 21:40:00 | 2000/12/29 21:40 | 5.237 | 0.53 | 0.11 | 5.127 | 6291 | 139 | 6152 | 427452
2000/12/29 | 22:00:00 | 2000/12/29 22:00 | 5.226 | 0.53 | 0.099 | 5.127 | 6278 | 126 | 6152 | 427452
2000/12/29 | 22:20:00 | 2000/12/29 22:20 | 5.215 | 0.529 | 0.087 | 5.128 | 6265 | 112 | 6153 | 427452
2000/12/29 | 22:40:00 | 2000/12/29 22:40 | 5.205 | 0.528 | 0.077 | 5.128 | 6252 | 99 | 6153 | 427452
2000/12/29 | 23:00:00 | 2000/12/29 23:00 | 5.194 | 0.528 | 0.066 | 5.128 | 6239 | 86 | 6154 | 427452
2000/12/29 | 23:20:00 | 2000/12/29 23:20 | 5.183 | 0.527 | 0.054 | 5.129 | 6226 | 72 | 6154 | 427452
2000/12/29 | 23:40:00 | 2000/12/29 23:40 | 5.172 | 0.526 | 0.043 | 5.129 | 6213 | 58 | 6155 | 427452
2000/12/30 | 00:00:00 | 2000/12/30 00:00 | 5.161 | 0.525 | 0.032 | 5.129 | 6199 | 45 | 6155 | 427452
2000/12/30 | 00:20:00 | 2000/12/30 00:20 | 5.15 | 0.525 | 0.021 | 5.129 | 6186 | 32 | 6155 | 427452
2000/12/30 | 00:40:00 | 2000/12/30 00:40 | 5.139 | 0.524 | 0.01 | 5.129 | 6173 | 18 | 6155 | 427452
2000/12/30 | 01:00:00 | 2000/12/30 01:00 | 5.128 | 0.523 | 0 | 5.128 | 6160 | 6 | 6154 | 427452
2000/12/30 | 01:20:00 | 2000/12/30 01:20 | 5.117 | 0.523 | 0 | 5.117 | 6147 | 0 | 6147 | 427452
2000/12/30 | 01:40:00 | 2000/12/30 01:40 | 5.106 | 0.522 | 0 | 5.106 | 6134 | 0 | 6134 | 427452
2000/12/30 | 02:00:00 | 2000/12/30 02:00 | 5.095 | 0.521 | 0 | 5.095 | 6120 | 0 | 6121 | 427452
2000/12/30 | 02:20:00 | 2000/12/30 02:20 | 5.084 | 0.521 | 0 | 5.084 | 6107 | 0 | 6107 | 427452
2000/12/30 | 02:40:00 | 2000/12/30 02:40 | 5.074 | 0.52 | 0 | 5.074 | 6094 | 0 | 6095 | 427452
2000/12/30 | 03:00:00 | 2000/12/30 03:00 | 5.07 | 0.52 | 0 | 5.07 | 6087 | 0 | 6086 | 427452
2000/12/30 | 03:20:00 | 2000/12/30 03:20 | 5.066 | 0.519 | 0 | 5.066 | 6082 | 0 | 6082 | 427452
2000/12/30 | 03:40:00 | 2000/12/30 03:40 | 5.062 | 0.519 | 0 | 5.062 | 6077 | 0 | 6077 | 427452
2000/12/30 | 04:00:00 | 2000/12/30 04:00 | 5.058 | 0.519 | 0 | 5.058 | 6072 | 0 | 6072 | 427452
2000/12/30 | 04:20:00 | 2000/12/30 04:20 | 5.053 | 0.519 | 0 | 5.053 | 6066 | 0 | 6067 | 427452
2000/12/30 | 04:40:00 | 2000/12/30 04:40 | 5.049 | 0.518 | 0 | 5.049 | 6061 | 0 | 6061 | 427452
2000/12/30 | 05:00:00 | 2000/12/30 05:00 | 5.045 | 0.518 | 0 | 5.045 | 6056 | 0 | 6056 | 427452
2000/12/30 | 05:20:00 | 2000/12/30 05:20 | 5.041 | 0.518 | 0 | 5.041 | 6051 | 0 | 6052 | 427452
2000/12/30 | 05:40:00 | 2000/12/30 05:40 | 5.037 | 0.518 | 0 | 5.037 | 6046 | 0 | 6047 | 427452
2000/12/30 | 06:00:00 | 2000/12/30 06:00 | 5.032 | 0.517 | 0 | 5.032 | 6041 | 0 | 6041 | 427452
2000/12/30 | 06:20:00 | 2000/12/30 06:20 | 5.028 | 0.517 | 0 | 5.028 | 6036 | 0 | 6036 | 427452
2000/12/30 | 06:40:00 | 2000/12/30 06:40 | 5.024 | 0.517 | 0 | 5.024 | 6031 | 0 | 6031 | 427452
2000/12/30 | 07:00:00 | 2000/12/30 07:00 | 5.02 | 0.516 | 0 | 5.02 | 6026 | 0 | 6026 | 427452
2000/12/30 | 07:20:00 | 2000/12/30 07:20 | 5.016 | 0.516 | 0 | 5.016 | 6021 | 0 | 6022 | 427452
2000/12/30 | 07:40:00 | 2000/12/30 07:40 | 5.011 | 0.516 | 0 | 5.011 | 6016 | 0 | 6016 | 427452
2000/12/30 | 08:00:00 | 2000/12/30 08:00 | 5.007 | 0.516 | 0 | 5.007 | 6011 | 0 | 6011 | 427452
2000/12/30 | 08:20:00 | 2000/12/30 08:20 | 5.003 | 0.515 | 0 | 5.003 | 6006 | 0 | 6006 | 427452
2000/12/30 | 08:40:00 | 2000/12/30 08:40 | 4.999 | 0.515 | 0 | 4.999 | 6001 | 0 | 6001 | 427452
2000/12/30 | 09:00:00 | 2000/12/30 09:00 | 4.995 | 0.515 | 0 | 4.995 | 5996 | 0 | 5996 | 427452
2000/12/30 | 09:20:00 | 2000/12/30 09:20 | 4.99 | 0.515 | 0 | 4.99 | 5991 | 0 | 5991 | 427452
2000/12/30 | 09:40:00 | 2000/12/30 09:40 | 4.986 | 0.514 | 0 | 4.986 | 5986 | 0 | 5986 | 427452
2000/12/30 | 10:00:00 | 2000/12/30 10:00 | 4.982 | 0.514 | 0 | 4.982 | 5981 | 0 | 5981 | 427452
2000/12/30 | 10:20:00 | 2000/12/30 10:20 | 4.967 | 0.513 | 0 | 4.967 | 5970 | 0 | 5969 | 427452
2000/12/30 | 10:40:00 | 2000/12/30 10:40 | 4.951 | 0.512 | 0 | 4.951 | 5951 | 0 | 5951 | 427452
2000/12/30 | 11:00:00 | 2000/12/30 11:00 | 4.935 | 0.511 | 0 | 4.935 | 5932 | 0 | 5932 | 427452
2000/12/30 | 11:20:00 | 2000/12/30 11:20 | 4.919 | 0.51 | 0 | 4.919 | 5913 | 0 | 5912 | 427452
2000/12/30 | 11:40:00 | 2000/12/30 11:40 | 4.903 | 0.509 | 0 | 4.903 | 5894 | 0 | 5893 | 427452
2000/12/30 | 12:00:00 | 2000/12/30 12:00 | 4.887 | 0.508 | 0 | 4.887 | 5874 | 0 | 5874 | 427452
2000/12/30 | 12:20:00 | 2000/12/30 12:20 | 4.871 | 0.507 | 0 | 4.871 | 5855 | 0 | 5855 | 427452
2000/12/30 | 12:40:00 | 2000/12/30 12:40 | 4.855 | 0.506 | 0 | 4.855 | 5836 | 0 | 5836 | 427452
2000/12/30 | 13:00:00 | 2000/12/30 13:00 | 4.839 | 0.505 | 0 | 4.839 | 5817 | 0 | 5816 | 427452
2000/12/30 | 13:20:00 | 2000/12/30 13:20 | 4.823 | 0.504 | 0 | 4.823 | 5798 | 0 | 5797 | 427452
2000/12/30 | 13:40:00 | 2000/12/30 13:40 | 4.807 | 0.503 | 0 | 4.807 | 5778 | 0 | 5778 | 427452
2000/12/30 | 14:00:00 | 2000/12/30 14:00 | 4.791 | 0.501 | 0 | 4.791 | 5759 | 0 | 5759 | 427452
2000/12/30 | 14:20:00 | 2000/12/30 14:20 | 4.775 | 0.5 | 0 | 4.775 | 5740 | 0 | 5740 | 427452
2000/12/30 | 14:40:00 | 2000/12/30 14:40 | 4.759 | 0.499 | 0 | 4.759 | 5721 | 0 | 5720 | 427452
2000/12/30 | 15:00:00 | 2000/12/30 15:00 | 4.743 | 0.498 | 0 | 4.743 | 5702 | 0 | 5701 | 427452
2000/12/30 | 15:20:00 | 2000/12/30 15:20 | 4.727 | 0.497 | 0 | 4.727 | 5682 | 0 | 5682 | 427452
2000/12/30 | 15:40:00 | 2000/12/30 15:40 | 4.711 | 0.496 | 0 | 4.711 | 5663 | 0 | 5663 | 427452
2000/12/30 | 16:00:00 | 2000/12/30 16:00 | 4.695 | 0.495 | 0 | 4.695 | 5644 | 0 | 5644 | 427452
2000/12/30 | 16:20:00 | 2000/12/30 16:20 | 4.679 | 0.494 | 0 | 4.679 | 5625 | 0 | 5624 | 427452
2000/12/30 | 16:40:00 | 2000/12/30 16:40 | 4.663 | 0.493 | 0 | 4.663 | 5606 | 0 | 5605 | 427452
2000/12/30 | 17:00:00 | 2000/12/30 17:00 | 4.647 | 0.492 | 0 | 4.647 | 5586 | 0 | 5586 | 427452
2000/12/30 | 17:20:00 | 2000/12/30 17:20 | 4.631 | 0.491 | 0 | 4.631 | 5567 | 0 | 5567 | 427452
2000/12/30 | 17:40:00 | 2000/12/30 17:40 | 4.615 | 0.49 | 0 | 4.615 | 5548 | 0 | 5548 | 427452
2000/12/30 | 18:00:00 | 2000/12/30 18:00 | 4.599 | 0.489 | 0 | 4.599 | 5529 | 0 | 5528 | 427452
2000/12/30 | 18:20:00 | 2000/12/30 18:20 | 4.583 | 0.488 | 0 | 4.583 | 5510 | 0 | 5509 | 427452
2000/12/30 | 18:40:00 | 2000/12/30 18:40 | 4.567 | 0.487 | 0 | 4.567 | 5490 | 0 | 5490 | 427452
2000/12/30 | 19:00:00 | 2000/12/30 19:00 | 4.551 | 0.486 | 0 | 4.551 | 5471 | 0 | 5471 | 427452
2000/12/30 | 19:20:00 | 2000/12/30 19:20 | 4.535 | 0.485 | 0 | 4.535 | 5452 | 0 | 5452 | 427452
2000/12/30 | 19:40:00 | 2000/12/30 19:40 | 4.519 | 0.484 | 0 | 4.519 | 5433 | 0 | 5432 | 427452
2000/12/30 | 20:00:00 | 2000/12/30 20:00 | 4.508 | 0.483 | 0 | 4.508 | 5415 | 0 | 5416 | 427452
2000/12/30 | 20:20:00 | 2000/12/30 20:20 | 4.504 | 0.483 | 0 | 4.504 | 5407 | 0 | 5407 | 427452
2000/12/30 | 20:40:00 | 2000/12/30 20:40 | 4.5 | 0.482 | 0 | 4.5 | 5402 | 0 | 5402 | 427452
2000/12/30 | 21:00:00 | 2000/12/30 21:00 | 4.496 | 0.482 | 0 | 4.496 | 5398 | 0 | 5398 | 427452
2000/12/30 | 21:20:00 | 2000/12/30 21:20 | 4.492 | 0.482 | 0 | 4.492 | 5393 | 0 | 5393 | 427452
2000/12/30 | 21:40:00 | 2000/12/30 21:40 | 4.488 | 0.482 | 0 | 4.488 | 5388 | 0 | 5388 | 427452
2000/12/30 | 22:00:00 | 2000/12/30 22:00 | 4.484 | 0.481 | 0 | 4.484 | 5383 | 0 | 5383 | 427452
2000/12/30 | 22:20:00 | 2000/12/30 22:20 | 4.48 | 0.481 | 0 | 4.48 | 5378 | 0 | 5378 | 427452
2000/12/30 | 22:40:00 | 2000/12/30 22:40 | 4.476 | 0.481 | 0 | 4.476 | 5373 | 0 | 5374 | 427452
2000/12/30 | 23:00:00 | 2000/12/30 23:00 | 4.472 | 0.48 | 0 | 4.472 | 5369 | 0 | 5369 | 427452
2000/12/30 | 23:20:00 | 2000/12/30 23:20 | 4.468 | 0.48 | 0 | 4.468 | 5364 | 0 | 5364 | 427452
2000/12/30 | 23:40:00 | 2000/12/30 23:40 | 4.464 | 0.48 | 0 | 4.464 | 5359 | 0 | 5359 | 427452
2000/12/31 | 00:00:00 | 2000/12/31 00:00 | 4.46 | 0.48 | 0 | 4.46 | 5354 | 0 | 5354 | 427452
2000/12/31 | 00:20:00 | 2000/12/31 00:20 | 4.456 | 0.479 | 0 | 4.456 | 5349 | 0 | 5350 | 427452
2000/12/31 | 00:40:00 | 2000/12/31 00:40 | 4.452 | 0.479 | 0 | 4.452 | 5344 | 0 | 5345 | 427452
2000/12/31 | 01:00:00 | 2000/12/31 01:00 | 4.448 | 0.479 | 0 | 4.448 | 5340 | 0 | 5340 | 427452
2000/12/31 | 01:20:00 | 2000/12/31 01:20 | 4.444 | 0.479 | 0 | 4.444 | 5335 | 0 | 5335 | 427452
2000/12/31 | 01:40:00 | 2000/12/31 01:40 | 4.44 | 0.478 | 0 | 4.44 | 5330 | 0 | 5330 | 427452
2000/12/31 | 02:00:00 | 2000/12/31 02:00 | 4.435 | 0.478 | 0 | 4.435 | 5325 | 0 | 5325 | 427452
2000/12/31 | 02:20:00 | 2000/12/31 02:20 | 4.431 | 0.478 | 0 | 4.431 | 5320 | 0 | 5320 | 427452
2000/12/31 | 02:40:00 | 2000/12/31 02:40 | 4.427 | 0.477 | 0 | 4.427 | 5315 | 0 | 5315 | 427452
2000/12/31 | 03:00:00 | 2000/12/31 03:00 | 4.423 | 0.477 | 0 | 4.423 | 5310 | 0 | 5310 | 427452
2000/12/31 | 03:20:00 | 2000/12/31 03:20 | 4.419 | 0.477 | 0 | 4.419 | 5306 | 0 | 5305 | 427452
2000/12/31 | 03:40:00 | 2000/12/31 03:40 | 4.415 | 0.477 | 0 | 4.415 | 5301 | 0 | 5300 | 427452
2000/12/31 | 04:00:00 | 2000/12/31 04:00 | 4.411 | 0.476 | 0 | 4.411 | 5296 | 0 | 5296 | 427452
2000/12/31 | 04:20:00 | 2000/12/31 04:20 | 4.407 | 0.476 | 0 | 4.407 | 5291 | 0 | 5291 | 427452
2000/12/31 | 04:40:00 | 2000/12/31 04:40 | 4.403 | 0.476 | 0 | 4.403 | 5286 | 0 | 5286 | 427452
2000/12/31 | 05:00:00 | 2000/12/31 05:00 | 4.399 | 0.476 | 0 | 4.399 | 5281 | 0 | 5281 | 427452
2000/12/31 | 05:20:00 | 2000/12/31 05:20 | 4.395 | 0.475 | 0 | 4.395 | 5277 | 0 | 5276 | 427452
2000/12/31 | 05:40:00 | 2000/12/31 05:40 | 4.391 | 0.475 | 0 | 4.391 | 5272 | 0 | 5272 | 427452

## Event 96
Hydrograph info for event 96 for X1H021 in period 19751001 to 20260303
Hydrograph period: 2001/01/01 19:20:00 to 2001/01/13 20:20:00 Date of peak: 2001/01/02 01:20:00 Peak flow: 26.793m³/sec
Date | Time | Date + Time | Observed (m³/sec) | Observed H(m) | Q-Dxi (m³/sec) | Q-Bxi (m³/sec) | Q-Txi (m³) | Q-Dxi (m³) | Q-Bxi (m³) | Cum. Q-Dri (m³)
2001/01/01 | 19:20:00 | 2001/01/01 19:20 | 5.13 | 0.524 | 5.117 | 0.013 | 0 | 0 | 0 | 0
2001/01/01 | 19:40:00 | 2001/01/01 19:40 | 5.364 | 0.538 | 5.325 | 0.039 | 6242 | 6265 | 31 | 6265
2001/01/01 | 20:00:00 | 2001/01/01 20:00 | 5.736 | 0.561 | 5.669 | 0.067 | 6660 | 6597 | 63 | 12862
2001/01/01 | 20:20:00 | 2001/01/01 20:20 | 6.017 | 0.578 | 5.921 | 0.096 | 7065 | 6955 | 97 | 19817
2001/01/01 | 20:40:00 | 2001/01/01 20:40 | 6.268 | 0.593 | 6.142 | 0.126 | 7371 | 7238 | 133 | 27055
2001/01/01 | 21:00:00 | 2001/01/01 21:00 | 6.519 | 0.607 | 6.362 | 0.157 | 7672 | 7502 | 170 | 34557
2001/01/01 | 21:20:00 | 2001/01/01 21:20 | 6.77 | 0.622 | 6.58 | 0.19 | 7973 | 7765 | 208 | 42322
2001/01/01 | 21:40:00 | 2001/01/01 21:40 | 7.02 | 0.637 | 6.797 | 0.223 | 8274 | 8026 | 248 | 50348
2001/01/01 | 22:00:00 | 2001/01/01 22:00 | 8.036 | 0.689 | 7.776 | 0.26 | 8805 | 8744 | 290 | 59092
2001/01/01 | 22:20:00 | 2001/01/01 22:20 | 9.817 | 0.778 | 9.514 | 0.303 | 10712 | 10374 | 338 | 69466
2001/01/01 | 22:40:00 | 2001/01/01 22:40 | 11.598 | 0.867 | 11.243 | 0.355 | 12849 | 12454 | 395 | 81920
2001/01/01 | 23:00:00 | 2001/01/01 23:00 | 12.447 | 0.911 | 12.034 | 0.413 | 14762 | 13966 | 461 | 95886
2001/01/01 | 23:20:00 | 2001/01/01 23:20 | 11.899 | 0.885 | 11.427 | 0.472 | 14607 | 14076 | 531 | 109962
2001/01/01 | 23:40:00 | 2001/01/01 23:40 | 11.351 | 0.86 | 10.823 | 0.528 | 13950 | 13350 | 600 | 123312
2001/01/02 | 00:00:00 | 2001/01/02 00:00 | 11.182 | 0.852 | 10.6 | 0.582 | 13520 | 12854 | 666 | 136166
2001/01/02 | 00:20:00 | 2001/01/02 00:20 | 11.013 | 0.844 | 10.379 | 0.634 | 13317 | 12588 | 729 | 148754
2001/01/02 | 00:40:00 | 2001/01/02 00:40 | 13.735 | 0.951 | 13.042 | 0.693 | 13808 | 14053 | 796 | 162807
2001/01/02 | 01:00:00 | 2001/01/02 01:00 | 20.793 | 1.232 | 20.017 | 0.776 | 20717 | 19836 | 881 | 182643
2001/01/02 | 01:20:00 | 2001/01/02 01:20 | 26.588 | 1.464 | 25.698 | 0.89 | 29073 | 27429 | 1000 | 210072
2001/01/02 | 01:40:00 | 2001/01/02 01:40 | 25.225 | 1.415 | 24.21 | 1.015 | 31088 | 29944 | 1143 | 210072
2001/01/02 | 02:00:00 | 2001/01/02 02:00 | 23.861 | 1.366 | 22.728 | 1.133 | 29451 | 28163 | 1289 | 210072
2001/01/02 | 02:20:00 | 2001/01/02 02:20 | 22.497 | 1.318 | 21.254 | 1.243 | 27814 | 26389 | 1426 | 210072
2001/01/02 | 02:40:00 | 2001/01/02 02:40 | 21.347 | 1.276 | 20 | 1.347 | 26210 | 24752 | 1554 | 210072
2001/01/02 | 03:00:00 | 2001/01/02 03:00 | 20.838 | 1.257 | 19.393 | 1.445 | 25311 | 23636 | 1675 | 210072
2001/01/02 | 03:20:00 | 2001/01/02 03:20 | 20.329 | 1.238 | 18.788 | 1.541 | 24700 | 22908 | 1792 | 210072
2001/01/02 | 03:40:00 | 2001/01/02 03:40 | 19.605 | 1.209 | 17.972 | 1.633 | 23992 | 22056 | 1905 | 210072
2001/01/02 | 04:00:00 | 2001/01/02 04:00 | 18.809 | 1.178 | 17.088 | 1.721 | 23048 | 21036 | 2013 | 210072
2001/01/02 | 04:20:00 | 2001/01/02 04:20 | 18.013 | 1.147 | 16.208 | 1.805 | 22093 | 19978 | 2115 | 210072
2001/01/02 | 04:40:00 | 2001/01/02 04:40 | 17.218 | 1.115 | 15.334 | 1.884 | 21139 | 18926 | 2213 | 210072
2001/01/02 | 05:00:00 | 2001/01/02 05:00 | 16.603 | 1.09 | 14.644 | 1.959 | 20233 | 17987 | 2305 | 210072
2001/01/02 | 05:20:00 | 2001/01/02 05:20 | 16.209 | 1.074 | 14.178 | 2.031 | 19687 | 17293 | 2394 | 210072
2001/01/02 | 05:40:00 | 2001/01/02 05:40 | 15.814 | 1.057 | 13.713 | 2.101 | 19214 | 16735 | 2479 | 210072
2001/01/02 | 06:00:00 | 2001/01/02 06:00 | 15.42 | 1.04 | 13.252 | 2.168 | 18741 | 16179 | 2562 | 210072
2001/01/02 | 06:20:00 | 2001/01/02 06:20 | 15.026 | 1.024 | 12.792 | 2.234 | 18268 | 15626 | 2641 | 210072
2001/01/02 | 06:40:00 | 2001/01/02 06:40 | 14.632 | 1.007 | 12.335 | 2.297 | 17795 | 15077 | 2718 | 210072
2001/01/02 | 07:00:00 | 2001/01/02 07:00 | 14.238 | 0.99 | 11.881 | 2.357 | 17322 | 14530 | 2792 | 210072
2001/01/02 | 07:20:00 | 2001/01/02 07:20 | 13.844 | 0.974 | 11.428 | 2.416 | 16849 | 13985 | 2864 | 210072
2001/01/02 | 07:40:00 | 2001/01/02 07:40 | 13.603 | 0.963 | 11.131 | 2.472 | 16454 | 13535 | 2933 | 210072
2001/01/02 | 08:00:00 | 2001/01/02 08:00 | 13.39 | 0.953 | 10.863 | 2.527 | 16196 | 13196 | 3000 | 210072
2001/01/02 | 08:20:00 | 2001/01/02 08:20 | 13.177 | 0.944 | 10.596 | 2.581 | 15940 | 12875 | 3065 | 210072
2001/01/02 | 08:40:00 | 2001/01/02 08:40 | 12.963 | 0.934 | 10.329 | 2.634 | 15684 | 12555 | 3129 | 210072
2001/01/02 | 09:00:00 | 2001/01/02 09:00 | 12.75 | 0.924 | 10.065 | 2.685 | 15428 | 12237 | 3191 | 210072
2001/01/02 | 09:20:00 | 2001/01/02 09:20 | 12.537 | 0.915 | 9.802 | 2.735 | 15172 | 11921 | 3252 | 210072
2001/01/02 | 09:40:00 | 2001/01/02 09:40 | 12.323 | 0.905 | 9.54 | 2.783 | 14916 | 11605 | 3311 | 210072
2001/01/02 | 10:00:00 | 2001/01/02 10:00 | 12.124 | 0.896 | 9.294 | 2.83 | 14661 | 11300 | 3368 | 210072
2001/01/02 | 10:20:00 | 2001/01/02 10:20 | 12.007 | 0.891 | 9.131 | 2.876 | 14479 | 11055 | 3424 | 210072
2001/01/02 | 10:40:00 | 2001/01/02 10:40 | 11.89 | 0.885 | 8.968 | 2.922 | 14338 | 10859 | 3479 | 210072
2001/01/02 | 11:00:00 | 2001/01/02 11:00 | 11.773 | 0.879 | 8.807 | 2.966 | 14198 | 10665 | 3533 | 210072
2001/01/02 | 11:20:00 | 2001/01/02 11:20 | 11.656 | 0.874 | 8.646 | 3.01 | 14057 | 10472 | 3586 | 210072
2001/01/02 | 11:40:00 | 2001/01/02 11:40 | 11.538 | 0.868 | 8.485 | 3.053 | 13916 | 10279 | 3638 | 210072
2001/01/02 | 12:00:00 | 2001/01/02 12:00 | 11.421 | 0.862 | 8.326 | 3.095 | 13776 | 10086 | 3689 | 210072
2001/01/02 | 12:20:00 | 2001/01/02 12:20 | 11.304 | 0.857 | 8.168 | 3.136 | 13635 | 9896 | 3739 | 210072
2001/01/02 | 12:40:00 | 2001/01/02 12:40 | 11.187 | 0.851 | 8.01 | 3.177 | 13494 | 9706 | 3788 | 210072
2001/01/02 | 13:00:00 | 2001/01/02 13:00 | 11.07 | 0.846 | 7.853 | 3.217 | 13354 | 9518 | 3836 | 210072
2001/01/02 | 13:20:00 | 2001/01/02 13:20 | 10.952 | 0.84 | 7.696 | 3.256 | 13213 | 9330 | 3884 | 210072
2001/01/02 | 13:40:00 | 2001/01/02 13:40 | 10.835 | 0.834 | 7.541 | 3.294 | 13073 | 9142 | 3930 | 210072
2001/01/02 | 14:00:00 | 2001/01/02 14:00 | 10.718 | 0.829 | 7.387 | 3.331 | 12932 | 8957 | 3975 | 210072
2001/01/02 | 14:20:00 | 2001/01/02 14:20 | 10.601 | 0.823 | 7.233 | 3.368 | 12791 | 8772 | 4020 | 210072
2001/01/02 | 14:40:00 | 2001/01/02 14:40 | 10.484 | 0.818 | 7.08 | 3.404 | 12651 | 8588 | 4063 | 210072
2001/01/02 | 15:00:00 | 2001/01/02 15:00 | 10.366 | 0.812 | 6.927 | 3.439 | 12510 | 8404 | 4106 | 210072
2001/01/02 | 15:20:00 | 2001/01/02 15:20 | 10.249 | 0.806 | 6.776 | 3.473 | 12369 | 8222 | 4147 | 210072
2001/01/02 | 15:40:00 | 2001/01/02 15:40 | 10.132 | 0.801 | 6.625 | 3.507 | 12229 | 8040 | 4188 | 210072
2001/01/02 | 16:00:00 | 2001/01/02 16:00 | 10.015 | 0.795 | 6.475 | 3.54 | 12088 | 7860 | 4228 | 210072
2001/01/02 | 16:20:00 | 2001/01/02 16:20 | 9.902 | 0.79 | 6.33 | 3.572 | 11948 | 7683 | 4267 | 210072
2001/01/02 | 16:40:00 | 2001/01/02 16:40 | 9.825 | 0.786 | 6.222 | 3.603 | 11836 | 7531 | 4305 | 210072
2001/01/02 | 17:00:00 | 2001/01/02 17:00 | 9.748 | 0.782 | 6.114 | 3.634 | 11743 | 7401 | 4343 | 210072
2001/01/02 | 17:20:00 | 2001/01/02 17:20 | 9.671 | 0.778 | 6.006 | 3.665 | 11651 | 7272 | 4379 | 210072
2001/01/02 | 17:40:00 | 2001/01/02 17:40 | 9.594 | 0.774 | 5.9 | 3.694 | 11559 | 7144 | 4415 | 210072
2001/01/02 | 18:00:00 | 2001/01/02 18:00 | 9.517 | 0.77 | 5.793 | 3.724 | 11467 | 7016 | 4451 | 210072
2001/01/02 | 18:20:00 | 2001/01/02 18:20 | 9.44 | 0.766 | 5.687 | 3.753 | 11374 | 6888 | 4486 | 210072
2001/01/02 | 18:40:00 | 2001/01/02 18:40 | 9.363 | 0.762 | 5.582 | 3.781 | 11282 | 6762 | 4520 | 210072
2001/01/02 | 19:00:00 | 2001/01/02 19:00 | 9.286 | 0.758 | 5.478 | 3.808 | 11190 | 6636 | 4554 | 210072
2001/01/02 | 19:20:00 | 2001/01/02 19:20 | 9.209 | 0.754 | 5.373 | 3.836 | 11098 | 6511 | 4586 | 210072
2001/01/02 | 19:40:00 | 2001/01/02 19:40 | 9.133 | 0.75 | 5.271 | 3.862 | 11005 | 6386 | 4619 | 210072
2001/01/02 | 20:00:00 | 2001/01/02 20:00 | 9.056 | 0.746 | 5.167 | 3.889 | 10913 | 6263 | 4651 | 210072
2001/01/02 | 20:20:00 | 2001/01/02 20:20 | 8.979 | 0.743 | 5.065 | 3.914 | 10821 | 6139 | 4682 | 210072
2001/01/02 | 20:40:00 | 2001/01/02 20:40 | 8.902 | 0.739 | 4.963 | 3.939 | 10728 | 6017 | 4712 | 210072
2001/01/02 | 21:00:00 | 2001/01/02 21:00 | 8.825 | 0.735 | 4.861 | 3.964 | 10636 | 5894 | 4742 | 210072
2001/01/02 | 21:20:00 | 2001/01/02 21:20 | 8.75 | 0.731 | 4.762 | 3.988 | 10544 | 5774 | 4771 | 210072
2001/01/02 | 21:40:00 | 2001/01/02 21:40 | 8.703 | 0.728 | 4.691 | 4.012 | 10472 | 5672 | 4800 | 210072
2001/01/02 | 22:00:00 | 2001/01/02 22:00 | 8.657 | 0.726 | 4.622 | 4.035 | 10416 | 5588 | 4828 | 210072
2001/01/02 | 22:20:00 | 2001/01/02 22:20 | 8.611 | 0.723 | 4.553 | 4.058 | 10361 | 5505 | 4856 | 210072
2001/01/02 | 22:40:00 | 2001/01/02 22:40 | 8.564 | 0.721 | 4.483 | 4.081 | 10305 | 5422 | 4883 | 210072
2001/01/02 | 23:00:00 | 2001/01/02 23:00 | 8.518 | 0.719 | 4.415 | 4.103 | 10249 | 5339 | 4910 | 210072
2001/01/02 | 23:20:00 | 2001/01/02 23:20 | 8.472 | 0.716 | 4.347 | 4.125 | 10194 | 5257 | 4937 | 210072
2001/01/02 | 23:40:00 | 2001/01/02 23:40 | 8.425 | 0.714 | 4.278 | 4.147 | 10138 | 5175 | 4963 | 210072
2001/01/03 | 00:00:00 | 2001/01/03 00:00 | 8.379 | 0.711 | 4.211 | 4.168 | 10082 | 5094 | 4989 | 210072
2001/01/03 | 00:20:00 | 2001/01/03 00:20 | 8.333 | 0.709 | 4.144 | 4.189 | 10027 | 5013 | 5014 | 210072
2001/01/03 | 00:40:00 | 2001/01/03 00:40 | 8.286 | 0.706 | 4.077 | 4.209 | 9971 | 4932 | 5039 | 210072
2001/01/03 | 01:00:00 | 2001/01/03 01:00 | 8.24 | 0.704 | 4.01 | 4.23 | 9916 | 4852 | 5063 | 210072
2001/01/03 | 01:20:00 | 2001/01/03 01:20 | 8.193 | 0.701 | 3.943 | 4.25 | 9860 | 4772 | 5088 | 210072
2001/01/03 | 01:40:00 | 2001/01/03 01:40 | 8.147 | 0.699 | 3.878 | 4.269 | 9804 | 4693 | 5111 | 210072
2001/01/03 | 02:00:00 | 2001/01/03 02:00 | 8.101 | 0.696 | 3.813 | 4.288 | 9749 | 4614 | 5135 | 210072
2001/01/03 | 02:20:00 | 2001/01/03 02:20 | 8.054 | 0.694 | 3.747 | 4.307 | 9693 | 4535 | 5158 | 210072
2001/01/03 | 02:40:00 | 2001/01/03 02:40 | 8.008 | 0.691 | 3.682 | 4.326 | 9638 | 4457 | 5180 | 210072
2001/01/03 | 03:00:00 | 2001/01/03 03:00 | 7.962 | 0.689 | 3.618 | 4.344 | 9582 | 4380 | 5202 | 210072
2001/01/03 | 03:20:00 | 2001/01/03 03:20 | 7.915 | 0.686 | 3.553 | 4.362 | 9526 | 4302 | 5224 | 210072
2001/01/03 | 03:40:00 | 2001/01/03 03:40 | 7.869 | 0.684 | 3.489 | 4.38 | 9471 | 4225 | 5245 | 210072
2001/01/03 | 04:00:00 | 2001/01/03 04:00 | 7.851 | 0.683 | 3.454 | 4.397 | 9432 | 4166 | 5266 | 210072
2001/01/03 | 04:20:00 | 2001/01/03 04:20 | 7.833 | 0.682 | 3.418 | 4.415 | 9410 | 4123 | 5287 | 210072
2001/01/03 | 04:40:00 | 2001/01/03 04:40 | 7.815 | 0.681 | 3.383 | 4.432 | 9389 | 4081 | 5308 | 210072
2001/01/03 | 05:00:00 | 2001/01/03 05:00 | 7.797 | 0.68 | 3.349 | 4.448 | 9367 | 4039 | 5328 | 210072
2001/01/03 | 05:20:00 | 2001/01/03 05:20 | 7.779 | 0.679 | 3.314 | 4.465 | 9345 | 3997 | 5348 | 210072
2001/01/03 | 05:40:00 | 2001/01/03 05:40 | 7.761 | 0.678 | 3.279 | 4.482 | 9323 | 3956 | 5368 | 210072
2001/01/03 | 06:00:00 | 2001/01/03 06:00 | 7.742 | 0.677 | 3.244 | 4.498 | 9302 | 3914 | 5388 | 210072
2001/01/03 | 06:20:00 | 2001/01/03 06:20 | 7.724 | 0.676 | 3.21 | 4.514 | 9280 | 3872 | 5407 | 210072
2001/01/03 | 06:40:00 | 2001/01/03 06:40 | 7.706 | 0.675 | 3.176 | 4.53 | 9258 | 3831 | 5427 | 210072
2001/01/03 | 07:00:00 | 2001/01/03 07:00 | 7.688 | 0.674 | 3.142 | 4.546 | 9237 | 3791 | 5446 | 210072
2001/01/03 | 07:20:00 | 2001/01/03 07:20 | 7.67 | 0.673 | 3.108 | 4.562 | 9215 | 3750 | 5465 | 210072
2001/01/03 | 07:40:00 | 2001/01/03 07:40 | 7.652 | 0.672 | 3.075 | 4.577 | 9193 | 3710 | 5483 | 210072
2001/01/03 | 08:00:00 | 2001/01/03 08:00 | 7.634 | 0.671 | 3.041 | 4.593 | 9171 | 3670 | 5502 | 210072
2001/01/03 | 08:20:00 | 2001/01/03 08:20 | 7.616 | 0.67 | 3.008 | 4.608 | 9150 | 3630 | 5520 | 210072
2001/01/03 | 08:40:00 | 2001/01/03 08:40 | 7.598 | 0.669 | 2.975 | 4.623 | 9128 | 3590 | 5538 | 210072
2001/01/03 | 09:00:00 | 2001/01/03 09:00 | 7.58 | 0.668 | 2.942 | 4.638 | 9106 | 3551 | 5556 | 210072
2001/01/03 | 09:20:00 | 2001/01/03 09:20 | 7.561 | 0.667 | 2.909 | 4.652 | 9085 | 3511 | 5574 | 210072
2001/01/03 | 09:40:00 | 2001/01/03 09:40 | 7.543 | 0.666 | 2.876 | 4.667 | 9063 | 3471 | 5591 | 210072
2001/01/03 | 10:00:00 | 2001/01/03 10:00 | 7.525 | 0.665 | 2.844 | 4.681 | 9041 | 3432 | 5609 | 210072
2001/01/03 | 10:20:00 | 2001/01/03 10:20 | 7.507 | 0.664 | 2.812 | 4.695 | 9019 | 3393 | 5626 | 210072
2001/01/03 | 10:40:00 | 2001/01/03 10:40 | 7.489 | 0.663 | 2.78 | 4.709 | 8998 | 3355 | 5643 | 210072
2001/01/03 | 11:00:00 | 2001/01/03 11:00 | 7.471 | 0.662 | 2.748 | 4.723 | 8976 | 3317 | 5659 | 210072
2001/01/03 | 11:20:00 | 2001/01/03 11:20 | 7.453 | 0.661 | 2.716 | 4.737 | 8954 | 3278 | 5676 | 210072
2001/01/03 | 11:40:00 | 2001/01/03 11:40 | 7.435 | 0.66 | 2.685 | 4.75 | 8933 | 3241 | 5692 | 210072
2001/01/03 | 12:00:00 | 2001/01/03 12:00 | 7.417 | 0.659 | 2.653 | 4.764 | 8911 | 3203 | 5708 | 210072
2001/01/03 | 12:20:00 | 2001/01/03 12:20 | 7.399 | 0.658 | 2.622 | 4.777 | 8889 | 3165 | 5724 | 210072
2001/01/03 | 12:40:00 | 2001/01/03 12:40 | 7.381 | 0.657 | 2.591 | 4.79 | 8867 | 3128 | 5740 | 210072
2001/01/03 | 13:00:00 | 2001/01/03 13:00 | 7.362 | 0.656 | 2.559 | 4.803 | 8846 | 3090 | 5756 | 210072
2001/01/03 | 13:20:00 | 2001/01/03 13:20 | 7.344 | 0.655 | 2.528 | 4.816 | 8824 | 3052 | 5771 | 210072
2001/01/03 | 13:40:00 | 2001/01/03 13:40 | 7.326 | 0.654 | 2.498 | 4.828 | 8802 | 3016 | 5786 | 210072
2001/01/03 | 14:00:00 | 2001/01/03 14:00 | 7.308 | 0.653 | 2.467 | 4.841 | 8781 | 2979 | 5801 | 210072
2001/01/03 | 14:20:00 | 2001/01/03 14:20 | 7.297 | 0.652 | 2.444 | 4.853 | 8763 | 2947 | 5816 | 210072
2001/01/03 | 14:40:00 | 2001/01/03 14:40 | 7.286 | 0.652 | 2.421 | 4.865 | 8750 | 2919 | 5831 | 210072
2001/01/03 | 15:00:00 | 2001/01/03 15:00 | 7.276 | 0.651 | 2.399 | 4.877 | 8737 | 2892 | 5845 | 210072
2001/01/03 | 15:20:00 | 2001/01/03 15:20 | 7.266 | 0.651 | 2.377 | 4.889 | 8725 | 2865 | 5860 | 210072
2001/01/03 | 15:40:00 | 2001/01/03 15:40 | 7.255 | 0.65 | 2.354 | 4.901 | 8712 | 2838 | 5874 | 210072
2001/01/03 | 16:00:00 | 2001/01/03 16:00 | 7.245 | 0.649 | 2.332 | 4.913 | 8700 | 2812 | 5888 | 210072
2001/01/03 | 16:20:00 | 2001/01/03 16:20 | 7.234 | 0.649 | 2.31 | 4.924 | 8687 | 2785 | 5902 | 210072
2001/01/03 | 16:40:00 | 2001/01/03 16:40 | 7.224 | 0.648 | 2.288 | 4.936 | 8675 | 2759 | 5916 | 210072
2001/01/03 | 17:00:00 | 2001/01/03 17:00 | 7.213 | 0.648 | 2.266 | 4.947 | 8662 | 2732 | 5930 | 210072
2001/01/03 | 17:20:00 | 2001/01/03 17:20 | 7.203 | 0.647 | 2.244 | 4.959 | 8650 | 2706 | 5944 | 210072
2001/01/03 | 17:40:00 | 2001/01/03 17:40 | 7.192 | 0.646 | 2.222 | 4.97 | 8637 | 2680 | 5957 | 210072
2001/01/03 | 18:00:00 | 2001/01/03 18:00 | 7.182 | 0.646 | 2.201 | 4.981 | 8624 | 2654 | 5971 | 210072
2001/01/03 | 18:20:00 | 2001/01/03 18:20 | 7.171 | 0.645 | 2.179 | 4.992 | 8612 | 2628 | 5984 | 210072
2001/01/03 | 18:40:00 | 2001/01/03 18:40 | 7.161 | 0.645 | 2.158 | 5.003 | 8599 | 2602 | 5997 | 210072
2001/01/03 | 19:00:00 | 2001/01/03 19:00 | 7.15 | 0.644 | 2.136 | 5.014 | 8587 | 2577 | 6010 | 210072
2001/01/03 | 19:20:00 | 2001/01/03 19:20 | 7.14 | 0.644 | 2.116 | 5.024 | 8574 | 2551 | 6023 | 210072
2001/01/03 | 19:40:00 | 2001/01/03 19:40 | 7.129 | 0.643 | 2.094 | 5.035 | 8562 | 2526 | 6035 | 210072
2001/01/03 | 20:00:00 | 2001/01/03 20:00 | 7.119 | 0.642 | 2.074 | 5.045 | 8549 | 2501 | 6048 | 210072
2001/01/03 | 20:20:00 | 2001/01/03 20:20 | 7.109 | 0.642 | 2.053 | 5.056 | 8537 | 2476 | 6061 | 210072
2001/01/03 | 20:40:00 | 2001/01/03 20:40 | 7.098 | 0.641 | 2.032 | 5.066 | 8524 | 2451 | 6073 | 210072
2001/01/03 | 21:00:00 | 2001/01/03 21:00 | 7.088 | 0.641 | 2.012 | 5.076 | 8511 | 2427 | 6085 | 210072
2001/01/03 | 21:20:00 | 2001/01/03 21:20 | 7.077 | 0.64 | 1.991 | 5.086 | 8499 | 2402 | 6097 | 210072
2001/01/03 | 21:40:00 | 2001/01/03 21:40 | 7.067 | 0.639 | 1.971 | 5.096 | 8486 | 2377 | 6109 | 210072
2001/01/03 | 22:00:00 | 2001/01/03 22:00 | 7.056 | 0.639 | 1.95 | 5.106 | 8474 | 2353 | 6121 | 210072
2001/01/03 | 22:20:00 | 2001/01/03 22:20 | 7.046 | 0.638 | 1.931 | 5.115 | 8461 | 2328 | 6133 | 210072
2001/01/03 | 22:40:00 | 2001/01/03 22:40 | 7.035 | 0.638 | 1.91 | 5.125 | 8449 | 2304 | 6144 | 210072
2001/01/03 | 23:00:00 | 2001/01/03 23:00 | 7.025 | 0.637 | 1.89 | 5.135 | 8436 | 2280 | 6156 | 210072
2001/01/03 | 23:20:00 | 2001/01/03 23:20 | 7.014 | 0.636 | 1.87 | 5.144 | 8424 | 2256 | 6167 | 210072
2001/01/03 | 23:40:00 | 2001/01/03 23:40 | 7.004 | 0.636 | 1.851 | 5.153 | 8411 | 2232 | 6178 | 210072
2001/01/04 | 00:00:00 | 2001/01/04 00:00 | 6.993 | 0.635 | 1.83 | 5.163 | 8398 | 2209 | 6190 | 210072
2001/01/04 | 00:20:00 | 2001/01/04 00:20 | 6.983 | 0.635 | 1.811 | 5.172 | 8386 | 2185 | 6201 | 210072
2001/01/04 | 00:40:00 | 2001/01/04 00:40 | 6.973 | 0.634 | 1.792 | 5.181 | 8373 | 2162 | 6212 | 210072
2001/01/04 | 01:00:00 | 2001/01/04 01:00 | 6.962 | 0.633 | 1.772 | 5.19 | 8361 | 2139 | 6222 | 210072
2001/01/04 | 01:20:00 | 2001/01/04 01:20 | 6.952 | 0.633 | 1.753 | 5.199 | 8348 | 2115 | 6233 | 210072
2001/01/04 | 01:40:00 | 2001/01/04 01:40 | 6.941 | 0.632 | 1.734 | 5.207 | 8336 | 2092 | 6244 | 210072
2001/01/04 | 02:00:00 | 2001/01/04 02:00 | 6.931 | 0.632 | 1.715 | 5.216 | 8323 | 2069 | 6254 | 210072
2001/01/04 | 02:20:00 | 2001/01/04 02:20 | 6.92 | 0.631 | 1.696 | 5.224 | 8311 | 2046 | 6264 | 210072
2001/01/04 | 02:40:00 | 2001/01/04 02:40 | 6.91 | 0.63 | 1.677 | 5.233 | 8298 | 2024 | 6274 | 210072
2001/01/04 | 03:00:00 | 2001/01/04 03:00 | 6.899 | 0.63 | 1.658 | 5.241 | 8285 | 2001 | 6285 | 210072
2001/01/04 | 03:20:00 | 2001/01/04 03:20 | 6.889 | 0.629 | 1.639 | 5.25 | 8273 | 1978 | 6295 | 210072
2001/01/04 | 03:40:00 | 2001/01/04 03:40 | 6.878 | 0.629 | 1.62 | 5.258 | 8260 | 1956 | 6304 | 210072
2001/01/04 | 04:00:00 | 2001/01/04 04:00 | 6.868 | 0.628 | 1.602 | 5.266 | 8248 | 1933 | 6314 | 210072
2001/01/04 | 04:20:00 | 2001/01/04 04:20 | 6.857 | 0.627 | 1.583 | 5.274 | 8235 | 1911 | 6324 | 210072
2001/01/04 | 04:40:00 | 2001/01/04 04:40 | 6.847 | 0.627 | 1.565 | 5.282 | 8223 | 1889 | 6333 | 210072
2001/01/04 | 05:00:00 | 2001/01/04 05:00 | 6.836 | 0.626 | 1.547 | 5.289 | 8210 | 1867 | 6343 | 210072
2001/01/04 | 05:20:00 | 2001/01/04 05:20 | 6.826 | 0.626 | 1.529 | 5.297 | 8198 | 1845 | 6352 | 210072
2001/01/04 | 05:40:00 | 2001/01/04 05:40 | 6.816 | 0.625 | 1.511 | 5.305 | 8185 | 1824 | 6361 | 210072
2001/01/04 | 06:00:00 | 2001/01/04 06:00 | 6.805 | 0.624 | 1.493 | 5.312 | 8172 | 1802 | 6370 | 210072
2001/01/04 | 06:20:00 | 2001/01/04 06:20 | 6.795 | 0.624 | 1.475 | 5.32 | 8160 | 1781 | 6379 | 210072
2001/01/04 | 06:40:00 | 2001/01/04 06:40 | 6.784 | 0.623 | 1.457 | 5.327 | 8147 | 1759 | 6388 | 210072
2001/01/04 | 07:00:00 | 2001/01/04 07:00 | 6.774 | 0.623 | 1.44 | 5.334 | 8135 | 1738 | 6397 | 210072
2001/01/04 | 07:20:00 | 2001/01/04 07:20 | 6.763 | 0.622 | 1.421 | 5.342 | 8122 | 1717 | 6406 | 210072
2001/01/04 | 07:40:00 | 2001/01/04 07:40 | 6.753 | 0.621 | 1.404 | 5.349 | 8110 | 1695 | 6414 | 210072
2001/01/04 | 08:00:00 | 2001/01/04 08:00 | 6.742 | 0.621 | 1.386 | 5.356 | 8097 | 1674 | 6423 | 210072
2001/01/04 | 08:20:00 | 2001/01/04 08:20 | 6.732 | 0.62 | 1.369 | 5.363 | 8085 | 1654 | 6431 | 210072
2001/01/04 | 08:40:00 | 2001/01/04 08:40 | 6.721 | 0.62 | 1.352 | 5.369 | 8072 | 1633 | 6439 | 210072
2001/01/04 | 09:00:00 | 2001/01/04 09:00 | 6.711 | 0.619 | 1.335 | 5.376 | 8059 | 1612 | 6447 | 210072
2001/01/04 | 09:20:00 | 2001/01/04 09:20 | 6.7 | 0.618 | 1.317 | 5.383 | 8047 | 1591 | 6455 | 210072
2001/01/04 | 09:40:00 | 2001/01/04 09:40 | 6.69 | 0.618 | 1.301 | 5.389 | 8034 | 1571 | 6463 | 210072
2001/01/04 | 10:00:00 | 2001/01/04 10:00 | 6.68 | 0.617 | 1.284 | 5.396 | 8022 | 1551 | 6471 | 210072
2001/01/04 | 10:20:00 | 2001/01/04 10:20 | 6.669 | 0.617 | 1.267 | 5.402 | 8009 | 1531 | 6479 | 210072
2001/01/04 | 10:40:00 | 2001/01/04 10:40 | 6.659 | 0.616 | 1.251 | 5.408 | 7997 | 1510 | 6486 | 210072
2001/01/04 | 11:00:00 | 2001/01/04 11:00 | 6.648 | 0.615 | 1.233 | 5.415 | 7984 | 1490 | 6494 | 210072
2001/01/04 | 11:20:00 | 2001/01/04 11:20 | 6.638 | 0.615 | 1.217 | 5.421 | 7972 | 1470 | 6501 | 210072
2001/01/04 | 11:40:00 | 2001/01/04 11:40 | 6.627 | 0.614 | 1.2 | 5.427 | 7959 | 1450 | 6509 | 210072
2001/01/04 | 12:00:00 | 2001/01/04 12:00 | 6.617 | 0.614 | 1.184 | 5.433 | 7946 | 1431 | 6516 | 210072
2001/01/04 | 12:20:00 | 2001/01/04 12:20 | 6.606 | 0.613 | 1.167 | 5.439 | 7934 | 1411 | 6523 | 210072
2001/01/04 | 12:40:00 | 2001/01/04 12:40 | 6.596 | 0.612 | 1.151 | 5.445 | 7921 | 1391 | 6530 | 210072
2001/01/04 | 13:00:00 | 2001/01/04 13:00 | 6.585 | 0.612 | 1.135 | 5.45 | 7909 | 1372 | 6537 | 210072
2001/01/04 | 13:20:00 | 2001/01/04 13:20 | 6.575 | 0.611 | 1.119 | 5.456 | 7896 | 1352 | 6544 | 210072
2001/01/04 | 13:40:00 | 2001/01/04 13:40 | 6.564 | 0.611 | 1.102 | 5.462 | 7884 | 1333 | 6550 | 210072
2001/01/04 | 14:00:00 | 2001/01/04 14:00 | 6.554 | 0.61 | 1.087 | 5.467 | 7871 | 1314 | 6557 | 210072
2001/01/04 | 14:20:00 | 2001/01/04 14:20 | 6.544 | 0.61 | 1.072 | 5.472 | 7858 | 1295 | 6564 | 210072
2001/01/04 | 14:40:00 | 2001/01/04 14:40 | 6.533 | 0.609 | 1.055 | 5.478 | 7846 | 1276 | 6570 | 210072
2001/01/04 | 15:00:00 | 2001/01/04 15:00 | 6.52 | 0.608 | 1.037 | 5.483 | 7831 | 1255 | 6576 | 210072
2001/01/04 | 15:20:00 | 2001/01/04 15:20 | 6.507 | 0.607 | 1.019 | 5.488 | 7816 | 1234 | 6583 | 210072
2001/01/04 | 15:40:00 | 2001/01/04 15:40 | 6.494 | 0.607 | 1.001 | 5.493 | 7800 | 1212 | 6589 | 210072
2001/01/04 | 16:00:00 | 2001/01/04 16:00 | 6.481 | 0.606 | 0.983 | 5.498 | 7785 | 1190 | 6595 | 210072
2001/01/04 | 16:20:00 | 2001/01/04 16:20 | 6.468 | 0.605 | 0.965 | 5.503 | 7769 | 1169 | 6601 | 210072
2001/01/04 | 16:40:00 | 2001/01/04 16:40 | 6.455 | 0.604 | 0.947 | 5.508 | 7753 | 1147 | 6607 | 210072
2001/01/04 | 17:00:00 | 2001/01/04 17:00 | 6.442 | 0.604 | 0.929 | 5.513 | 7738 | 1126 | 6612 | 210072
2001/01/04 | 17:20:00 | 2001/01/04 17:20 | 6.429 | 0.603 | 0.912 | 5.517 | 7722 | 1105 | 6618 | 210072
2001/01/04 | 17:40:00 | 2001/01/04 17:40 | 6.416 | 0.602 | 0.894 | 5.522 | 7707 | 1084 | 6623 | 210072
2001/01/04 | 18:00:00 | 2001/01/04 18:00 | 6.403 | 0.601 | 0.877 | 5.526 | 7691 | 1063 | 6629 | 210072
2001/01/04 | 18:20:00 | 2001/01/04 18:20 | 6.39 | 0.6 | 0.86 | 5.53 | 7675 | 1042 | 6634 | 210072
2001/01/04 | 18:40:00 | 2001/01/04 18:40 | 6.377 | 0.6 | 0.842 | 5.535 | 7660 | 1021 | 6639 | 210072
2001/01/04 | 19:00:00 | 2001/01/04 19:00 | 6.364 | 0.599 | 0.825 | 5.539 | 7644 | 1000 | 6644 | 210072
2001/01/04 | 19:20:00 | 2001/01/04 19:20 | 6.351 | 0.598 | 0.808 | 5.543 | 7629 | 980 | 6649 | 210072
2001/01/04 | 19:40:00 | 2001/01/04 19:40 | 6.338 | 0.597 | 0.791 | 5.547 | 7613 | 959 | 6654 | 210072
2001/01/04 | 20:00:00 | 2001/01/04 20:00 | 6.325 | 0.597 | 0.774 | 5.551 | 7598 | 939 | 6659 | 210072
2001/01/04 | 20:20:00 | 2001/01/04 20:20 | 6.312 | 0.596 | 0.757 | 5.555 | 7582 | 919 | 6663 | 210072
2001/01/04 | 20:40:00 | 2001/01/04 20:40 | 6.299 | 0.595 | 0.74 | 5.559 | 7566 | 899 | 6668 | 210072
2001/01/04 | 21:00:00 | 2001/01/04 21:00 | 6.286 | 0.594 | 0.724 | 5.562 | 7551 | 879 | 6672 | 210072
2001/01/04 | 21:20:00 | 2001/01/04 21:20 | 6.273 | 0.594 | 0.707 | 5.566 | 7535 | 859 | 6677 | 210072
2001/01/04 | 21:40:00 | 2001/01/04 21:40 | 6.26 | 0.593 | 0.691 | 5.569 | 7520 | 839 | 6681 | 210072
2001/01/04 | 22:00:00 | 2001/01/04 22:00 | 6.247 | 0.592 | 0.674 | 5.573 | 7504 | 819 | 6685 | 210072
2001/01/04 | 22:20:00 | 2001/01/04 22:20 | 6.234 | 0.591 | 0.658 | 5.576 | 7488 | 799 | 6689 | 210072
2001/01/04 | 22:40:00 | 2001/01/04 22:40 | 6.221 | 0.591 | 0.642 | 5.579 | 7473 | 780 | 6693 | 210072
2001/01/04 | 23:00:00 | 2001/01/04 23:00 | 6.208 | 0.59 | 0.625 | 5.583 | 7457 | 760 | 6697 | 210072
2001/01/04 | 23:20:00 | 2001/01/04 23:20 | 6.195 | 0.589 | 0.609 | 5.586 | 7442 | 741 | 6701 | 210072
2001/01/04 | 23:40:00 | 2001/01/04 23:40 | 6.182 | 0.588 | 0.593 | 5.589 | 7426 | 722 | 6705 | 210072
2001/01/05 | 00:00:00 | 2001/01/05 00:00 | 6.169 | 0.587 | 0.577 | 5.592 | 7410 | 703 | 6708 | 210072
2001/01/05 | 00:20:00 | 2001/01/05 00:20 | 6.16 | 0.587 | 0.566 | 5.594 | 7396 | 686 | 6712 | 210072
2001/01/05 | 00:40:00 | 2001/01/05 00:40 | 6.156 | 0.587 | 0.559 | 5.597 | 7389 | 675 | 6715 | 210072
2001/01/05 | 01:00:00 | 2001/01/05 01:00 | 6.153 | 0.586 | 0.553 | 5.6 | 7385 | 667 | 6718 | 210072
2001/01/05 | 01:20:00 | 2001/01/05 01:20 | 6.149 | 0.586 | 0.546 | 5.603 | 7381 | 660 | 6722 | 210072
2001/01/05 | 01:40:00 | 2001/01/05 01:40 | 6.145 | 0.586 | 0.54 | 5.605 | 7377 | 651 | 6725 | 210072
2001/01/05 | 02:00:00 | 2001/01/05 02:00 | 6.142 | 0.586 | 0.534 | 5.608 | 7372 | 644 | 6728 | 210072
2001/01/05 | 02:20:00 | 2001/01/05 02:20 | 6.138 | 0.586 | 0.527 | 5.611 | 7368 | 637 | 6731 | 210072
2001/01/05 | 02:40:00 | 2001/01/05 02:40 | 6.135 | 0.585 | 0.522 | 5.613 | 7364 | 629 | 6735 | 210072
2001/01/05 | 03:00:00 | 2001/01/05 03:00 | 6.131 | 0.585 | 0.515 | 5.616 | 7360 | 622 | 6738 | 210072
2001/01/05 | 03:20:00 | 2001/01/05 03:20 | 6.128 | 0.585 | 0.509 | 5.619 | 7355 | 615 | 6741 | 210072
2001/01/05 | 03:40:00 | 2001/01/05 03:40 | 6.124 | 0.585 | 0.503 | 5.621 | 7351 | 607 | 6744 | 210072
2001/01/05 | 04:00:00 | 2001/01/05 04:00 | 6.121 | 0.585 | 0.497 | 5.624 | 7347 | 600 | 6747 | 210072
2001/01/05 | 04:20:00 | 2001/01/05 04:20 | 6.117 | 0.584 | 0.491 | 5.626 | 7343 | 593 | 6750 | 210072
2001/01/05 | 04:40:00 | 2001/01/05 04:40 | 6.114 | 0.584 | 0.485 | 5.629 | 7338 | 586 | 6753 | 210072
2001/01/05 | 05:00:00 | 2001/01/05 05:00 | 6.11 | 0.584 | 0.479 | 5.631 | 7334 | 579 | 6756 | 210072
2001/01/05 | 05:20:00 | 2001/01/05 05:20 | 6.107 | 0.584 | 0.474 | 5.633 | 7330 | 572 | 6759 | 210072
2001/01/05 | 05:40:00 | 2001/01/05 05:40 | 6.103 | 0.584 | 0.467 | 5.636 | 7326 | 565 | 6761 | 210072
2001/01/05 | 06:00:00 | 2001/01/05 06:00 | 6.099 | 0.583 | 0.461 | 5.638 | 7321 | 557 | 6764 | 210072
2001/01/05 | 06:20:00 | 2001/01/05 06:20 | 6.096 | 0.583 | 0.456 | 5.64 | 7317 | 550 | 6767 | 210072
2001/01/05 | 06:40:00 | 2001/01/05 06:40 | 6.092 | 0.583 | 0.449 | 5.643 | 7313 | 543 | 6770 | 210072
2001/01/05 | 07:00:00 | 2001/01/05 07:00 | 6.089 | 0.583 | 0.444 | 5.645 | 7309 | 536 | 6773 | 210072
2001/01/05 | 07:20:00 | 2001/01/05 07:20 | 6.085 | 0.582 | 0.438 | 5.647 | 7304 | 529 | 6775 | 210072
2001/01/05 | 07:40:00 | 2001/01/05 07:40 | 6.082 | 0.582 | 0.433 | 5.649 | 7300 | 522 | 6778 | 210072
2001/01/05 | 08:00:00 | 2001/01/05 08:00 | 6.078 | 0.582 | 0.427 | 5.651 | 7296 | 516 | 6780 | 210072
2001/01/05 | 08:20:00 | 2001/01/05 08:20 | 6.075 | 0.582 | 0.421 | 5.654 | 7292 | 509 | 6783 | 210072
2001/01/05 | 08:40:00 | 2001/01/05 08:40 | 6.071 | 0.582 | 0.415 | 5.656 | 7288 | 502 | 6786 | 210072
2001/01/05 | 09:00:00 | 2001/01/05 09:00 | 6.068 | 0.581 | 0.41 | 5.658 | 7283 | 495 | 6788 | 210072
2001/01/05 | 09:20:00 | 2001/01/05 09:20 | 6.064 | 0.581 | 0.404 | 5.66 | 7279 | 489 | 6791 | 210072
2001/01/05 | 09:40:00 | 2001/01/05 09:40 | 6.061 | 0.581 | 0.399 | 5.662 | 7275 | 482 | 6793 | 210072
2001/01/05 | 10:00:00 | 2001/01/05 10:00 | 6.057 | 0.581 | 0.393 | 5.664 | 7271 | 475 | 6795 | 210072
2001/01/05 | 10:20:00 | 2001/01/05 10:20 | 6.053 | 0.581 | 0.387 | 5.666 | 7266 | 468 | 6798 | 210072
2001/01/05 | 10:40:00 | 2001/01/05 10:40 | 6.05 | 0.58 | 0.382 | 5.668 | 7262 | 462 | 6800 | 210072
2001/01/05 | 11:00:00 | 2001/01/05 11:00 | 6.046 | 0.58 | 0.376 | 5.67 | 7258 | 455 | 6802 | 210072
2001/01/05 | 11:20:00 | 2001/01/05 11:20 | 6.04 | 0.58 | 0.369 | 5.671 | 7253 | 447 | 6805 | 210072
2001/01/05 | 11:40:00 | 2001/01/05 11:40 | 6.026 | 0.579 | 0.353 | 5.673 | 7240 | 433 | 6807 | 210072
2001/01/05 | 12:00:00 | 2001/01/05 12:00 | 6.013 | 0.578 | 0.338 | 5.675 | 7224 | 414 | 6809 | 210072
2001/01/05 | 12:20:00 | 2001/01/05 12:20 | 6 | 0.577 | 0.323 | 5.677 | 7208 | 397 | 6811 | 210072
2001/01/05 | 12:40:00 | 2001/01/05 12:40 | 5.986 | 0.576 | 0.308 | 5.678 | 7192 | 379 | 6813 | 210072
2001/01/05 | 13:00:00 | 2001/01/05 13:00 | 5.973 | 0.576 | 0.293 | 5.68 | 7175 | 361 | 6815 | 210072
2001/01/05 | 13:20:00 | 2001/01/05 13:20 | 5.959 | 0.575 | 0.278 | 5.681 | 7159 | 343 | 6817 | 210072
2001/01/05 | 13:40:00 | 2001/01/05 13:40 | 5.946 | 0.574 | 0.264 | 5.682 | 7143 | 325 | 6818 | 210072
2001/01/05 | 14:00:00 | 2001/01/05 14:00 | 5.933 | 0.573 | 0.249 | 5.684 | 7127 | 308 | 6820 | 210072
2001/01/05 | 14:20:00 | 2001/01/05 14:20 | 5.919 | 0.572 | 0.234 | 5.685 | 7111 | 290 | 6821 | 210072
2001/01/05 | 14:40:00 | 2001/01/05 14:40 | 5.906 | 0.572 | 0.22 | 5.686 | 7095 | 272 | 6823 | 210072
2001/01/05 | 15:00:00 | 2001/01/05 15:00 | 5.892 | 0.571 | 0.205 | 5.687 | 7079 | 255 | 6824 | 210072
2001/01/05 | 15:20:00 | 2001/01/05 15:20 | 5.879 | 0.57 | 0.191 | 5.688 | 7063 | 237 | 6825 | 210072
2001/01/05 | 15:40:00 | 2001/01/05 15:40 | 5.866 | 0.569 | 0.177 | 5.689 | 7047 | 221 | 6826 | 210072
2001/01/05 | 16:00:00 | 2001/01/05 16:00 | 5.852 | 0.568 | 0.162 | 5.69 | 7031 | 203 | 6827 | 210072
2001/01/05 | 16:20:00 | 2001/01/05 16:20 | 5.839 | 0.568 | 0.148 | 5.691 | 7015 | 186 | 6828 | 210072
2001/01/05 | 16:40:00 | 2001/01/05 16:40 | 5.825 | 0.567 | 0.134 | 5.691 | 6998 | 169 | 6829 | 210072
2001/01/05 | 17:00:00 | 2001/01/05 17:00 | 5.812 | 0.566 | 0.12 | 5.692 | 6982 | 152 | 6830 | 210072
2001/01/05 | 17:20:00 | 2001/01/05 17:20 | 5.798 | 0.565 | 0.105 | 5.693 | 6966 | 135 | 6831 | 210072
2001/01/05 | 17:40:00 | 2001/01/05 17:40 | 5.785 | 0.564 | 0.092 | 5.693 | 6950 | 118 | 6831 | 210072
2001/01/05 | 18:00:00 | 2001/01/05 18:00 | 5.772 | 0.563 | 0.078 | 5.694 | 6934 | 102 | 6832 | 210072
2001/01/05 | 18:20:00 | 2001/01/05 18:20 | 5.758 | 0.563 | 0.064 | 5.694 | 6918 | 86 | 6832 | 210072
2001/01/05 | 18:40:00 | 2001/01/05 18:40 | 5.745 | 0.562 | 0.051 | 5.694 | 6902 | 69 | 6833 | 210072
2001/01/05 | 19:00:00 | 2001/01/05 19:00 | 5.731 | 0.561 | 0.037 | 5.694 | 6886 | 52 | 6833 | 210072
2001/01/05 | 19:20:00 | 2001/01/05 19:20 | 5.718 | 0.56 | 0.023 | 5.695 | 6870 | 36 | 6833 | 210072
2001/01/05 | 19:40:00 | 2001/01/05 19:40 | 5.705 | 0.559 | 0.01 | 5.695 | 6854 | 20 | 6834 | 210072
2001/01/05 | 20:00:00 | 2001/01/05 20:00 | 5.691 | 0.559 | 0 | 5.691 | 6837 | 6 | 6831 | 210072
2001/01/05 | 20:20:00 | 2001/01/05 20:20 | 5.678 | 0.558 | 0 | 5.678 | 6821 | 0 | 6821 | 210072
2001/01/05 | 20:40:00 | 2001/01/05 20:40 | 5.664 | 0.557 | 0 | 5.664 | 6805 | 0 | 6805 | 210072
2001/01/05 | 21:00:00 | 2001/01/05 21:00 | 5.651 | 0.556 | 0 | 5.651 | 6789 | 0 | 6789 | 210072
2001/01/05 | 21:20:00 | 2001/01/05 21:20 | 5.638 | 0.555 | 0 | 5.638 | 6773 | 0 | 6773 | 210072
2001/01/05 | 21:40:00 | 2001/01/05 21:40 | 5.624 | 0.554 | 0 | 5.624 | 6757 | 0 | 6757 | 210072
2001/01/05 | 22:00:00 | 2001/01/05 22:00 | 5.611 | 0.554 | 0 | 5.611 | 6741 | 0 | 6741 | 210072
2001/01/05 | 22:20:00 | 2001/01/05 22:20 | 5.597 | 0.553 | 0 | 5.597 | 6725 | 0 | 6725 | 210072
2001/01/05 | 22:40:00 | 2001/01/05 22:40 | 5.584 | 0.552 | 0 | 5.584 | 6709 | 0 | 6709 | 210072
2001/01/05 | 23:00:00 | 2001/01/05 23:00 | 5.583 | 0.552 | 0 | 5.583 | 6700 | 0 | 6700 | 210072
2001/01/05 | 23:20:00 | 2001/01/05 23:20 | 5.581 | 0.552 | 0 | 5.581 | 6698 | 0 | 6698 | 210072
2001/01/05 | 23:40:00 | 2001/01/05 23:40 | 5.58 | 0.552 | 0 | 5.58 | 6697 | 0 | 6697 | 210072
2001/01/06 | 00:00:00 | 2001/01/06 00:00 | 5.579 | 0.552 | 0 | 5.579 | 6695 | 0 | 6695 | 210072
2001/01/06 | 00:20:00 | 2001/01/06 00:20 | 5.577 | 0.552 | 0 | 5.577 | 6694 | 0 | 6694 | 210072
2001/01/06 | 00:40:00 | 2001/01/06 00:40 | 5.576 | 0.552 | 0 | 5.576 | 6692 | 0 | 6692 | 210072
2001/01/06 | 01:00:00 | 2001/01/06 01:00 | 5.575 | 0.551 | 0 | 5.575 | 6690 | 0 | 6691 | 210072
2001/01/06 | 01:20:00 | 2001/01/06 01:20 | 5.573 | 0.551 | 0 | 5.573 | 6689 | 0 | 6689 | 210072
2001/01/06 | 01:40:00 | 2001/01/06 01:40 | 5.572 | 0.551 | 0 | 5.572 | 6687 | 0 | 6687 | 210072
2001/01/06 | 02:00:00 | 2001/01/06 02:00 | 5.571 | 0.551 | 0 | 5.571 | 6686 | 0 | 6686 | 210072
2001/01/06 | 02:20:00 | 2001/01/06 02:20 | 5.569 | 0.551 | 0 | 5.569 | 6684 | 0 | 6684 | 210072
2001/01/06 | 02:40:00 | 2001/01/06 02:40 | 5.568 | 0.551 | 0 | 5.568 | 6682 | 0 | 6682 | 210072
2001/01/06 | 03:00:00 | 2001/01/06 03:00 | 5.567 | 0.551 | 0 | 5.567 | 6681 | 0 | 6681 | 210072
2001/01/06 | 03:20:00 | 2001/01/06 03:20 | 5.565 | 0.551 | 0 | 5.565 | 6679 | 0 | 6679 | 210072
2001/01/06 | 03:40:00 | 2001/01/06 03:40 | 5.564 | 0.551 | 0 | 5.564 | 6678 | 0 | 6677 | 210072
2001/01/06 | 04:00:00 | 2001/01/06 04:00 | 5.563 | 0.551 | 0 | 5.563 | 6676 | 0 | 6676 | 210072
2001/01/06 | 04:20:00 | 2001/01/06 04:20 | 5.561 | 0.551 | 0 | 5.561 | 6674 | 0 | 6674 | 210072
2001/01/06 | 04:40:00 | 2001/01/06 04:40 | 5.56 | 0.551 | 0 | 5.56 | 6673 | 0 | 6673 | 210072
2001/01/06 | 05:00:00 | 2001/01/06 05:00 | 5.559 | 0.55 | 0 | 5.559 | 6671 | 0 | 6671 | 210072
2001/01/06 | 05:20:00 | 2001/01/06 05:20 | 5.557 | 0.55 | 0 | 5.557 | 6670 | 0 | 6670 | 210072
2001/01/06 | 05:40:00 | 2001/01/06 05:40 | 5.556 | 0.55 | 0 | 5.556 | 6668 | 0 | 6668 | 210072
2001/01/06 | 06:00:00 | 2001/01/06 06:00 | 5.555 | 0.55 | 0 | 5.555 | 6666 | 0 | 6667 | 210072
2001/01/06 | 06:20:00 | 2001/01/06 06:20 | 5.553 | 0.55 | 0 | 5.553 | 6665 | 0 | 6665 | 210072
2001/01/06 | 06:40:00 | 2001/01/06 06:40 | 5.552 | 0.55 | 0 | 5.552 | 6663 | 0 | 6663 | 210072
2001/01/06 | 07:00:00 | 2001/01/06 07:00 | 5.551 | 0.55 | 0 | 5.551 | 6662 | 0 | 6662 | 210072
2001/01/06 | 07:20:00 | 2001/01/06 07:20 | 5.549 | 0.55 | 0 | 5.549 | 6660 | 0 | 6660 | 210072
2001/01/06 | 07:40:00 | 2001/01/06 07:40 | 5.548 | 0.55 | 0 | 5.548 | 6658 | 0 | 6658 | 210072
2001/01/06 | 08:00:00 | 2001/01/06 08:00 | 5.547 | 0.55 | 0 | 5.547 | 6657 | 0 | 6657 | 210072
2001/01/06 | 08:20:00 | 2001/01/06 08:20 | 5.545 | 0.55 | 0 | 5.545 | 6655 | 0 | 6655 | 210072
2001/01/06 | 08:40:00 | 2001/01/06 08:40 | 5.544 | 0.55 | 0 | 5.544 | 6654 | 0 | 6653 | 210072
2001/01/06 | 09:00:00 | 2001/01/06 09:00 | 5.543 | 0.549 | 0 | 5.543 | 6652 | 0 | 6652 | 210072
2001/01/06 | 09:20:00 | 2001/01/06 09:20 | 5.541 | 0.549 | 0 | 5.541 | 6650 | 0 | 6650 | 210072
2001/01/06 | 09:40:00 | 2001/01/06 09:40 | 5.54 | 0.549 | 0 | 5.54 | 6649 | 0 | 6649 | 210072
2001/01/06 | 10:00:00 | 2001/01/06 10:00 | 5.539 | 0.549 | 0 | 5.539 | 6647 | 0 | 6647 | 210072
2001/01/06 | 10:20:00 | 2001/01/06 10:20 | 5.537 | 0.549 | 0 | 5.537 | 6646 | 0 | 6646 | 210072
2001/01/06 | 10:40:00 | 2001/01/06 10:40 | 5.536 | 0.549 | 0 | 5.536 | 6644 | 0 | 6644 | 210072
2001/01/06 | 11:00:00 | 2001/01/06 11:00 | 5.528 | 0.549 | 0 | 5.528 | 6640 | 0 | 6638 | 210072
2001/01/06 | 11:20:00 | 2001/01/06 11:20 | 5.518 | 0.548 | 0 | 5.518 | 6628 | 0 | 6628 | 210072
2001/01/06 | 11:40:00 | 2001/01/06 11:40 | 5.507 | 0.547 | 0 | 5.507 | 6615 | 0 | 6615 | 210072
2001/01/06 | 12:00:00 | 2001/01/06 12:00 | 5.496 | 0.547 | 0 | 5.496 | 6602 | 0 | 6602 | 210072
2001/01/06 | 12:20:00 | 2001/01/06 12:20 | 5.485 | 0.546 | 0 | 5.485 | 6589 | 0 | 6589 | 210072
2001/01/06 | 12:40:00 | 2001/01/06 12:40 | 5.475 | 0.545 | 0 | 5.475 | 6576 | 0 | 6576 | 210072
2001/01/06 | 13:00:00 | 2001/01/06 13:00 | 5.464 | 0.544 | 0 | 5.464 | 6563 | 0 | 6563 | 210072
2001/01/06 | 13:20:00 | 2001/01/06 13:20 | 5.453 | 0.544 | 0 | 5.453 | 6550 | 0 | 6550 | 210072
2001/01/06 | 13:40:00 | 2001/01/06 13:40 | 5.442 | 0.543 | 0 | 5.442 | 6537 | 0 | 6537 | 210072
2001/01/06 | 14:00:00 | 2001/01/06 14:00 | 5.432 | 0.542 | 0 | 5.432 | 6524 | 0 | 6524 | 210072
2001/01/06 | 14:20:00 | 2001/01/06 14:20 | 5.421 | 0.542 | 0 | 5.421 | 6511 | 0 | 6512 | 210072
2001/01/06 | 14:40:00 | 2001/01/06 14:40 | 5.41 | 0.541 | 0 | 5.41 | 6498 | 0 | 6499 | 210072
2001/01/06 | 15:00:00 | 2001/01/06 15:00 | 5.399 | 0.54 | 0 | 5.399 | 6486 | 0 | 6485 | 210072
2001/01/06 | 15:20:00 | 2001/01/06 15:20 | 5.388 | 0.54 | 0 | 5.388 | 6473 | 0 | 6472 | 210072
2001/01/06 | 15:40:00 | 2001/01/06 15:40 | 5.378 | 0.539 | 0 | 5.378 | 6460 | 0 | 6460 | 210072
2001/01/06 | 16:00:00 | 2001/01/06 16:00 | 5.367 | 0.538 | 0 | 5.367 | 6447 | 0 | 6447 | 210072
2001/01/06 | 16:20:00 | 2001/01/06 16:20 | 5.356 | 0.538 | 0 | 5.356 | 6434 | 0 | 6434 | 210072
2001/01/06 | 16:40:00 | 2001/01/06 16:40 | 5.345 | 0.537 | 0 | 5.345 | 6421 | 0 | 6421 | 210072
2001/01/06 | 17:00:00 | 2001/01/06 17:00 | 5.335 | 0.536 | 0 | 5.335 | 6408 | 0 | 6408 | 210072
2001/01/06 | 17:20:00 | 2001/01/06 17:20 | 5.324 | 0.536 | 0 | 5.324 | 6395 | 0 | 6395 | 210072
2001/01/06 | 17:40:00 | 2001/01/06 17:40 | 5.313 | 0.535 | 0 | 5.313 | 6382 | 0 | 6382 | 210072
2001/01/06 | 18:00:00 | 2001/01/06 18:00 | 5.302 | 0.534 | 0 | 5.302 | 6369 | 0 | 6369 | 210072
2001/01/06 | 18:20:00 | 2001/01/06 18:20 | 5.292 | 0.534 | 0 | 5.292 | 6356 | 0 | 6356 | 210072
2001/01/06 | 18:40:00 | 2001/01/06 18:40 | 5.281 | 0.533 | 0 | 5.281 | 6343 | 0 | 6344 | 210072
2001/01/06 | 19:00:00 | 2001/01/06 19:00 | 5.27 | 0.532 | 0 | 5.27 | 6330 | 0 | 6331 | 210072
2001/01/06 | 19:20:00 | 2001/01/06 19:20 | 5.259 | 0.532 | 0 | 5.259 | 6318 | 0 | 6317 | 210072
2001/01/06 | 19:40:00 | 2001/01/06 19:40 | 5.248 | 0.531 | 0 | 5.248 | 6305 | 0 | 6304 | 210072
2001/01/06 | 20:00:00 | 2001/01/06 20:00 | 5.238 | 0.53 | 0 | 5.238 | 6292 | 0 | 6292 | 210072
2001/01/06 | 20:20:00 | 2001/01/06 20:20 | 5.227 | 0.53 | 0 | 5.227 | 6279 | 0 | 6279 | 210072
2001/01/06 | 20:40:00 | 2001/01/06 20:40 | 5.216 | 0.529 | 0 | 5.216 | 6266 | 0 | 6266 | 210072
2001/01/06 | 21:00:00 | 2001/01/06 21:00 | 5.205 | 0.528 | 0 | 5.205 | 6253 | 0 | 6253 | 210072
2001/01/06 | 21:20:00 | 2001/01/06 21:20 | 5.195 | 0.528 | 0 | 5.195 | 6240 | 0 | 6240 | 210072
2001/01/06 | 21:40:00 | 2001/01/06 21:40 | 5.184 | 0.527 | 0 | 5.184 | 6227 | 0 | 6227 | 210072
2001/01/06 | 22:00:00 | 2001/01/06 22:00 | 5.173 | 0.526 | 0 | 5.173 | 6214 | 0 | 6214 | 210072
2001/01/06 | 22:20:00 | 2001/01/06 22:20 | 5.162 | 0.525 | 0 | 5.162 | 6201 | 0 | 6201 | 210072
2001/01/06 | 22:40:00 | 2001/01/06 22:40 | 5.152 | 0.525 | 0 | 5.152 | 6188 | 0 | 6188 | 210072
2001/01/06 | 23:00:00 | 2001/01/06 23:00 | 5.141 | 0.524 | 0 | 5.141 | 6175 | 0 | 6176 | 210072
2001/01/06 | 23:20:00 | 2001/01/06 23:20 | 5.13 | 0.523 | 0 | 5.13 | 6162 | 0 | 6163 | 210072
2001/01/06 | 23:40:00 | 2001/01/06 23:40 | 5.119 | 0.523 | 0 | 5.119 | 6150 | 0 | 6149 | 210072
2001/01/07 | 00:00:00 | 2001/01/07 00:00 | 5.108 | 0.522 | 0 | 5.108 | 6137 | 0 | 6136 | 210072
2001/01/07 | 00:20:00 | 2001/01/07 00:20 | 5.098 | 0.521 | 0 | 5.098 | 6124 | 0 | 6124 | 210072
2001/01/07 | 00:40:00 | 2001/01/07 00:40 | 5.087 | 0.521 | 0 | 5.087 | 6111 | 0 | 6111 | 210072
2001/01/07 | 01:00:00 | 2001/01/07 01:00 | 5.076 | 0.52 | 0 | 5.076 | 6098 | 0 | 6098 | 210072
2001/01/07 | 01:20:00 | 2001/01/07 01:20 | 5.074 | 0.52 | 0 | 5.074 | 6089 | 0 | 6090 | 210072
2001/01/07 | 01:40:00 | 2001/01/07 01:40 | 5.072 | 0.52 | 0 | 5.072 | 6088 | 0 | 6088 | 210072
2001/01/07 | 02:00:00 | 2001/01/07 02:00 | 5.071 | 0.52 | 0 | 5.071 | 6086 | 0 | 6086 | 210072
2001/01/07 | 02:20:00 | 2001/01/07 02:20 | 5.069 | 0.52 | 0 | 5.069 | 6084 | 0 | 6084 | 210072
2001/01/07 | 02:40:00 | 2001/01/07 02:40 | 5.068 | 0.52 | 0 | 5.068 | 6082 | 0 | 6082 | 210072
2001/01/07 | 03:00:00 | 2001/01/07 03:00 | 5.066 | 0.519 | 0 | 5.066 | 6080 | 0 | 6080 | 210072
2001/01/07 | 03:20:00 | 2001/01/07 03:20 | 5.065 | 0.519 | 0 | 5.065 | 6078 | 0 | 6079 | 210072
2001/01/07 | 03:40:00 | 2001/01/07 03:40 | 5.063 | 0.519 | 0 | 5.063 | 6077 | 0 | 6077 | 210072
2001/01/07 | 04:00:00 | 2001/01/07 04:00 | 5.062 | 0.519 | 0 | 5.062 | 6075 | 0 | 6075 | 210072
2001/01/07 | 04:20:00 | 2001/01/07 04:20 | 5.06 | 0.519 | 0 | 5.06 | 6073 | 0 | 6073 | 210072
2001/01/07 | 04:40:00 | 2001/01/07 04:40 | 5.059 | 0.519 | 0 | 5.059 | 6071 | 0 | 6071 | 210072
2001/01/07 | 05:00:00 | 2001/01/07 05:00 | 5.057 | 0.519 | 0 | 5.057 | 6069 | 0 | 6070 | 210072
2001/01/07 | 05:20:00 | 2001/01/07 05:20 | 5.056 | 0.519 | 0 | 5.056 | 6068 | 0 | 6068 | 210072
2001/01/07 | 05:40:00 | 2001/01/07 05:40 | 5.054 | 0.519 | 0 | 5.054 | 6066 | 0 | 6066 | 210072
2001/01/07 | 06:00:00 | 2001/01/07 06:00 | 5.053 | 0.519 | 0 | 5.053 | 6064 | 0 | 6064 | 210072
2001/01/07 | 06:20:00 | 2001/01/07 06:20 | 5.051 | 0.518 | 0 | 5.051 | 6062 | 0 | 6062 | 210072
2001/01/07 | 06:40:00 | 2001/01/07 06:40 | 5.05 | 0.518 | 0 | 5.05 | 6060 | 0 | 6061 | 210072
2001/01/07 | 07:00:00 | 2001/01/07 07:00 | 5.048 | 0.518 | 0 | 5.048 | 6059 | 0 | 6059 | 210072
2001/01/07 | 07:20:00 | 2001/01/07 07:20 | 5.046 | 0.518 | 0 | 5.046 | 6057 | 0 | 6056 | 210072
2001/01/07 | 07:40:00 | 2001/01/07 07:40 | 5.045 | 0.518 | 0 | 5.045 | 6055 | 0 | 6055 | 210072
2001/01/07 | 08:00:00 | 2001/01/07 08:00 | 5.043 | 0.518 | 0 | 5.043 | 6053 | 0 | 6053 | 210072
2001/01/07 | 08:20:00 | 2001/01/07 08:20 | 5.042 | 0.518 | 0 | 5.042 | 6051 | 0 | 6051 | 210072
2001/01/07 | 08:40:00 | 2001/01/07 08:40 | 5.04 | 0.518 | 0 | 5.04 | 6049 | 0 | 6049 | 210072
2001/01/07 | 09:00:00 | 2001/01/07 09:00 | 5.039 | 0.518 | 0 | 5.039 | 6048 | 0 | 6047 | 210072
2001/01/07 | 09:20:00 | 2001/01/07 09:20 | 5.037 | 0.518 | 0 | 5.037 | 6046 | 0 | 6046 | 210072
2001/01/07 | 09:40:00 | 2001/01/07 09:40 | 5.036 | 0.517 | 0 | 5.036 | 6044 | 0 | 6044 | 210072
2001/01/07 | 10:00:00 | 2001/01/07 10:00 | 5.034 | 0.517 | 0 | 5.034 | 6042 | 0 | 6042 | 210072
2001/01/07 | 10:20:00 | 2001/01/07 10:20 | 5.033 | 0.517 | 0 | 5.033 | 6040 | 0 | 6040 | 210072
2001/01/07 | 10:40:00 | 2001/01/07 10:40 | 5.031 | 0.517 | 0 | 5.031 | 6039 | 0 | 6038 | 210072
2001/01/07 | 11:00:00 | 2001/01/07 11:00 | 5.03 | 0.517 | 0 | 5.03 | 6037 | 0 | 6037 | 210072
2001/01/07 | 11:20:00 | 2001/01/07 11:20 | 5.028 | 0.517 | 0 | 5.028 | 6035 | 0 | 6035 | 210072
2001/01/07 | 11:40:00 | 2001/01/07 11:40 | 5.015 | 0.516 | 0 | 5.015 | 6026 | 0 | 6026 | 210072
2001/01/07 | 12:00:00 | 2001/01/07 12:00 | 5.002 | 0.515 | 0 | 5.002 | 6010 | 0 | 6010 | 210072
2001/01/07 | 12:20:00 | 2001/01/07 12:20 | 4.989 | 0.514 | 0 | 4.989 | 5994 | 0 | 5995 | 210072
2001/01/07 | 12:40:00 | 2001/01/07 12:40 | 4.975 | 0.514 | 0 | 4.975 | 5978 | 0 | 5978 | 210072
2001/01/07 | 13:00:00 | 2001/01/07 13:00 | 4.962 | 0.513 | 0 | 4.962 | 5963 | 0 | 5962 | 210072
2001/01/07 | 13:20:00 | 2001/01/07 13:20 | 4.949 | 0.512 | 0 | 4.949 | 5947 | 0 | 5947 | 210072
2001/01/07 | 13:40:00 | 2001/01/07 13:40 | 4.936 | 0.511 | 0 | 4.936 | 5931 | 0 | 5931 | 210072
2001/01/07 | 14:00:00 | 2001/01/07 14:00 | 4.923 | 0.51 | 0 | 4.923 | 5915 | 0 | 5915 | 210072
2001/01/07 | 14:20:00 | 2001/01/07 14:20 | 4.909 | 0.509 | 0 | 4.909 | 5899 | 0 | 5899 | 210072
2001/01/07 | 14:40:00 | 2001/01/07 14:40 | 4.896 | 0.508 | 0 | 4.896 | 5883 | 0 | 5883 | 210072
2001/01/07 | 15:00:00 | 2001/01/07 15:00 | 4.883 | 0.507 | 0 | 4.883 | 5867 | 0 | 5867 | 210072
2001/01/07 | 15:20:00 | 2001/01/07 15:20 | 4.87 | 0.507 | 0 | 4.87 | 5852 | 0 | 5852 | 210072
2001/01/07 | 15:40:00 | 2001/01/07 15:40 | 4.856 | 0.506 | 0 | 4.856 | 5836 | 0 | 5836 | 210072
2001/01/07 | 16:00:00 | 2001/01/07 16:00 | 4.843 | 0.505 | 0 | 4.843 | 5820 | 0 | 5819 | 210072
2001/01/07 | 16:20:00 | 2001/01/07 16:20 | 4.83 | 0.504 | 0 | 4.83 | 5804 | 0 | 5804 | 210072
2001/01/07 | 16:40:00 | 2001/01/07 16:40 | 4.817 | 0.503 | 0 | 4.817 | 5788 | 0 | 5788 | 210072
2001/01/07 | 17:00:00 | 2001/01/07 17:00 | 4.804 | 0.502 | 0 | 4.804 | 5772 | 0 | 5773 | 210072
2001/01/07 | 17:20:00 | 2001/01/07 17:20 | 4.79 | 0.501 | 0 | 4.79 | 5756 | 0 | 5756 | 210072
2001/01/07 | 17:40:00 | 2001/01/07 17:40 | 4.777 | 0.501 | 0 | 4.777 | 5740 | 0 | 5740 | 210072
2001/01/07 | 18:00:00 | 2001/01/07 18:00 | 4.764 | 0.5 | 0 | 4.764 | 5725 | 0 | 5725 | 210072
2001/01/07 | 18:20:00 | 2001/01/07 18:20 | 4.751 | 0.499 | 0 | 4.751 | 5709 | 0 | 5709 | 210072
2001/01/07 | 18:40:00 | 2001/01/07 18:40 | 4.737 | 0.498 | 0 | 4.737 | 5693 | 0 | 5693 | 210072
2001/01/07 | 19:00:00 | 2001/01/07 19:00 | 4.724 | 0.497 | 0 | 4.724 | 5677 | 0 | 5677 | 210072
2001/01/07 | 19:20:00 | 2001/01/07 19:20 | 4.711 | 0.496 | 0 | 4.711 | 5661 | 0 | 5661 | 210072
2001/01/07 | 19:40:00 | 2001/01/07 19:40 | 4.698 | 0.495 | 0 | 4.698 | 5645 | 0 | 5645 | 210072
2001/01/07 | 20:00:00 | 2001/01/07 20:00 | 4.685 | 0.495 | 0 | 4.685 | 5629 | 0 | 5630 | 210072
2001/01/07 | 20:20:00 | 2001/01/07 20:20 | 4.671 | 0.494 | 0 | 4.671 | 5614 | 0 | 5614 | 210072
2001/01/07 | 20:40:00 | 2001/01/07 20:40 | 4.658 | 0.493 | 0 | 4.658 | 5598 | 0 | 5597 | 210072
2001/01/07 | 21:00:00 | 2001/01/07 21:00 | 4.645 | 0.492 | 0 | 4.645 | 5582 | 0 | 5582 | 210072
2001/01/07 | 21:20:00 | 2001/01/07 21:20 | 4.632 | 0.491 | 0 | 4.632 | 5566 | 0 | 5566 | 210072
2001/01/07 | 21:40:00 | 2001/01/07 21:40 | 4.618 | 0.49 | 0 | 4.618 | 5550 | 0 | 5550 | 210072
2001/01/07 | 22:00:00 | 2001/01/07 22:00 | 4.605 | 0.489 | 0 | 4.605 | 5534 | 0 | 5534 | 210072
2001/01/07 | 22:20:00 | 2001/01/07 22:20 | 4.592 | 0.488 | 0 | 4.592 | 5518 | 0 | 5518 | 210072
2001/01/07 | 22:40:00 | 2001/01/07 22:40 | 4.584 | 0.488 | 0 | 4.584 | 5504 | 0 | 5506 | 210072
2001/01/07 | 23:00:00 | 2001/01/07 23:00 | 4.583 | 0.488 | 0 | 4.583 | 5500 | 0 | 5500 | 210072
2001/01/07 | 23:20:00 | 2001/01/07 23:20 | 4.582 | 0.488 | 0 | 4.582 | 5499 | 0 | 5499 | 210072
2001/01/07 | 23:40:00 | 2001/01/07 23:40 | 4.58 | 0.488 | 0 | 4.58 | 5497 | 0 | 5497 | 210072
2001/01/08 | 00:00:00 | 2001/01/08 00:00 | 4.579 | 0.488 | 0 | 4.579 | 5496 | 0 | 5495 | 210072
2001/01/08 | 00:20:00 | 2001/01/08 00:20 | 4.578 | 0.488 | 0 | 4.578 | 5494 | 0 | 5494 | 210072
2001/01/08 | 00:40:00 | 2001/01/08 00:40 | 4.576 | 0.487 | 0 | 4.576 | 5492 | 0 | 5492 | 210072
2001/01/08 | 01:00:00 | 2001/01/08 01:00 | 4.575 | 0.487 | 0 | 4.575 | 5491 | 0 | 5491 | 210072
2001/01/08 | 01:20:00 | 2001/01/08 01:20 | 4.574 | 0.487 | 0 | 4.574 | 5489 | 0 | 5489 | 210072
2001/01/08 | 01:40:00 | 2001/01/08 01:40 | 4.573 | 0.487 | 0 | 4.573 | 5488 | 0 | 5488 | 210072
2001/01/08 | 02:00:00 | 2001/01/08 02:00 | 4.571 | 0.487 | 0 | 4.571 | 5486 | 0 | 5486 | 210072
2001/01/08 | 02:20:00 | 2001/01/08 02:20 | 4.57 | 0.487 | 0 | 4.57 | 5485 | 0 | 5485 | 210072
2001/01/08 | 02:40:00 | 2001/01/08 02:40 | 4.569 | 0.487 | 0 | 4.569 | 5483 | 0 | 5483 | 210072
2001/01/08 | 03:00:00 | 2001/01/08 03:00 | 4.567 | 0.487 | 0 | 4.567 | 5482 | 0 | 5482 | 210072
2001/01/08 | 03:20:00 | 2001/01/08 03:20 | 4.566 | 0.487 | 0 | 4.566 | 5480 | 0 | 5480 | 210072
2001/01/08 | 03:40:00 | 2001/01/08 03:40 | 4.565 | 0.487 | 0 | 4.565 | 5479 | 0 | 5479 | 210072
2001/01/08 | 04:00:00 | 2001/01/08 04:00 | 4.564 | 0.487 | 0 | 4.564 | 5477 | 0 | 5477 | 210072
2001/01/08 | 04:20:00 | 2001/01/08 04:20 | 4.562 | 0.487 | 0 | 4.562 | 5475 | 0 | 5476 | 210072
2001/01/08 | 04:40:00 | 2001/01/08 04:40 | 4.561 | 0.486 | 0 | 4.561 | 5474 | 0 | 5474 | 210072
2001/01/08 | 05:00:00 | 2001/01/08 05:00 | 4.56 | 0.486 | 0 | 4.56 | 5472 | 0 | 5473 | 210072
2001/01/08 | 05:20:00 | 2001/01/08 05:20 | 4.558 | 0.486 | 0 | 4.558 | 5471 | 0 | 5471 | 210072
2001/01/08 | 05:40:00 | 2001/01/08 05:40 | 4.557 | 0.486 | 0 | 4.557 | 5469 | 0 | 5469 | 210072
2001/01/08 | 06:00:00 | 2001/01/08 06:00 | 4.556 | 0.486 | 0 | 4.556 | 5468 | 0 | 5468 | 210072
2001/01/08 | 06:20:00 | 2001/01/08 06:20 | 4.555 | 0.486 | 0 | 4.555 | 5466 | 0 | 5467 | 210072
2001/01/08 | 06:40:00 | 2001/01/08 06:40 | 4.553 | 0.486 | 0 | 4.553 | 5465 | 0 | 5465 | 210072
2001/01/08 | 07:00:00 | 2001/01/08 07:00 | 4.552 | 0.486 | 0 | 4.552 | 5463 | 0 | 5463 | 210072
2001/01/08 | 07:20:00 | 2001/01/08 07:20 | 4.551 | 0.486 | 0 | 4.551 | 5462 | 0 | 5462 | 210072
2001/01/08 | 07:40:00 | 2001/01/08 07:40 | 4.549 | 0.486 | 0 | 4.549 | 5460 | 0 | 5460 | 210072
2001/01/08 | 08:00:00 | 2001/01/08 08:00 | 4.548 | 0.486 | 0 | 4.548 | 5458 | 0 | 5458 | 210072
2001/01/08 | 08:20:00 | 2001/01/08 08:20 | 4.547 | 0.485 | 0 | 4.547 | 5457 | 0 | 5457 | 210072
2001/01/08 | 08:40:00 | 2001/01/08 08:40 | 4.546 | 0.485 | 0 | 4.546 | 5455 | 0 | 5456 | 210072
2001/01/08 | 09:00:00 | 2001/01/08 09:00 | 4.544 | 0.485 | 0 | 4.544 | 5454 | 0 | 5454 | 210072
2001/01/08 | 09:20:00 | 2001/01/08 09:20 | 4.543 | 0.485 | 0 | 4.543 | 5452 | 0 | 5452 | 210072
2001/01/08 | 09:40:00 | 2001/01/08 09:40 | 4.542 | 0.485 | 0 | 4.542 | 5451 | 0 | 5451 | 210072
2001/01/08 | 10:00:00 | 2001/01/08 10:00 | 4.54 | 0.485 | 0 | 4.54 | 5449 | 0 | 5449 | 210072
2001/01/08 | 10:20:00 | 2001/01/08 10:20 | 4.535 | 0.485 | 0 | 4.535 | 5447 | 0 | 5445 | 210072
2001/01/08 | 10:40:00 | 2001/01/08 10:40 | 4.524 | 0.484 | 0 | 4.524 | 5436 | 0 | 5435 | 210072
2001/01/08 | 11:00:00 | 2001/01/08 11:00 | 4.514 | 0.483 | 0 | 4.514 | 5423 | 0 | 5423 | 210072
2001/01/08 | 11:20:00 | 2001/01/08 11:20 | 4.503 | 0.483 | 0 | 4.503 | 5410 | 0 | 5410 | 210072
2001/01/08 | 11:40:00 | 2001/01/08 11:40 | 4.492 | 0.482 | 0 | 4.492 | 5397 | 0 | 5397 | 210072
2001/01/08 | 12:00:00 | 2001/01/08 12:00 | 4.482 | 0.481 | 0 | 4.482 | 5385 | 0 | 5384 | 210072
2001/01/08 | 12:20:00 | 2001/01/08 12:20 | 4.471 | 0.48 | 0 | 4.471 | 5372 | 0 | 5372 | 210072
2001/01/08 | 12:40:00 | 2001/01/08 12:40 | 4.461 | 0.48 | 0 | 4.461 | 5359 | 0 | 5359 | 210072
2001/01/08 | 13:00:00 | 2001/01/08 13:00 | 4.45 | 0.479 | 0 | 4.45 | 5346 | 0 | 5347 | 210072
2001/01/08 | 13:20:00 | 2001/01/08 13:20 | 4.439 | 0.478 | 0 | 4.439 | 5334 | 0 | 5333 | 210072
2001/01/08 | 13:40:00 | 2001/01/08 13:40 | 4.429 | 0.478 | 0 | 4.429 | 5321 | 0 | 5321 | 210072
2001/01/08 | 14:00:00 | 2001/01/08 14:00 | 4.418 | 0.477 | 0 | 4.418 | 5308 | 0 | 5308 | 210072
2001/01/08 | 14:20:00 | 2001/01/08 14:20 | 4.408 | 0.476 | 0 | 4.408 | 5295 | 0 | 5296 | 210072
2001/01/08 | 14:40:00 | 2001/01/08 14:40 | 4.397 | 0.475 | 0 | 4.397 | 5283 | 0 | 5283 | 210072
2001/01/08 | 15:00:00 | 2001/01/08 15:00 | 4.386 | 0.475 | 0 | 4.386 | 5270 | 0 | 5270 | 210072
2001/01/08 | 15:20:00 | 2001/01/08 15:20 | 4.376 | 0.474 | 0 | 4.376 | 5257 | 0 | 5257 | 210072
2001/01/08 | 15:40:00 | 2001/01/08 15:40 | 4.365 | 0.473 | 0 | 4.365 | 5245 | 0 | 5245 | 210072
2001/01/08 | 16:00:00 | 2001/01/08 16:00 | 4.355 | 0.472 | 0 | 4.355 | 5232 | 0 | 5232 | 210072
2001/01/08 | 16:20:00 | 2001/01/08 16:20 | 4.344 | 0.472 | 0 | 4.344 | 5219 | 0 | 5219 | 210072
2001/01/08 | 16:40:00 | 2001/01/08 16:40 | 4.333 | 0.471 | 0 | 4.333 | 5206 | 0 | 5206 | 210072
2001/01/08 | 17:00:00 | 2001/01/08 17:00 | 4.323 | 0.47 | 0 | 4.323 | 5194 | 0 | 5194 | 210072
2001/01/08 | 17:20:00 | 2001/01/08 17:20 | 4.312 | 0.47 | 0 | 4.312 | 5181 | 0 | 5181 | 210072
2001/01/08 | 17:40:00 | 2001/01/08 17:40 | 4.301 | 0.469 | 0 | 4.301 | 5168 | 0 | 5168 | 210072
2001/01/08 | 18:00:00 | 2001/01/08 18:00 | 4.291 | 0.468 | 0 | 4.291 | 5155 | 0 | 5155 | 210072
2001/01/08 | 18:20:00 | 2001/01/08 18:20 | 4.28 | 0.467 | 0 | 4.28 | 5143 | 0 | 5143 | 210072
2001/01/08 | 18:40:00 | 2001/01/08 18:40 | 4.27 | 0.467 | 0 | 4.27 | 5130 | 0 | 5130 | 210072
2001/01/08 | 19:00:00 | 2001/01/08 19:00 | 4.259 | 0.466 | 0 | 4.259 | 5117 | 0 | 5117 | 210072
2001/01/08 | 19:20:00 | 2001/01/08 19:20 | 4.259 | 0.466 | 0 | 4.259 | 5110 | 0 | 5111 | 210072
2001/01/08 | 19:40:00 | 2001/01/08 19:40 | 4.259 | 0.466 | 0 | 4.259 | 5111 | 0 | 5111 | 210072
2001/01/08 | 20:00:00 | 2001/01/08 20:00 | 4.26 | 0.466 | 0.001 | 4.259 | 5112 | 1 | 5111 | 210072
2001/01/08 | 20:20:00 | 2001/01/08 20:20 | 4.26 | 0.466 | 0.001 | 4.259 | 5112 | 1 | 5111 | 210072
2001/01/08 | 20:40:00 | 2001/01/08 20:40 | 4.261 | 0.466 | 0.002 | 4.259 | 5113 | 2 | 5111 | 210072
2001/01/08 | 21:00:00 | 2001/01/08 21:00 | 4.261 | 0.466 | 0.002 | 4.259 | 5113 | 2 | 5111 | 210072
2001/01/08 | 21:20:00 | 2001/01/08 21:20 | 4.262 | 0.466 | 0.003 | 4.259 | 5114 | 3 | 5111 | 210072
2001/01/08 | 21:40:00 | 2001/01/08 21:40 | 4.262 | 0.466 | 0.003 | 4.259 | 5114 | 4 | 5111 | 210072
2001/01/08 | 22:00:00 | 2001/01/08 22:00 | 4.263 | 0.466 | 0.004 | 4.259 | 5115 | 4 | 5111 | 210072
2001/01/08 | 22:20:00 | 2001/01/08 22:20 | 4.263 | 0.466 | 0.004 | 4.259 | 5116 | 5 | 5111 | 210072
2001/01/08 | 22:40:00 | 2001/01/08 22:40 | 4.264 | 0.466 | 0.005 | 4.259 | 5116 | 5 | 5111 | 210072
2001/01/08 | 23:00:00 | 2001/01/08 23:00 | 4.264 | 0.466 | 0.005 | 4.259 | 5117 | 6 | 5111 | 210072
2001/01/08 | 23:20:00 | 2001/01/08 23:20 | 4.265 | 0.466 | 0.006 | 4.259 | 5117 | 6 | 5111 | 210072
2001/01/08 | 23:40:00 | 2001/01/08 23:40 | 4.265 | 0.466 | 0.006 | 4.259 | 5118 | 7 | 5111 | 210072
2001/01/09 | 00:00:00 | 2001/01/09 00:00 | 4.266 | 0.466 | 0.007 | 4.259 | 5118 | 8 | 5111 | 210072
2001/01/09 | 00:20:00 | 2001/01/09 00:20 | 4.266 | 0.467 | 0.007 | 4.259 | 5119 | 8 | 5111 | 210072
2001/01/09 | 00:40:00 | 2001/01/09 00:40 | 4.267 | 0.467 | 0.008 | 4.259 | 5120 | 9 | 5111 | 210072
2001/01/09 | 01:00:00 | 2001/01/09 01:00 | 4.267 | 0.467 | 0.008 | 4.259 | 5120 | 9 | 5111 | 210072
2001/01/09 | 01:20:00 | 2001/01/09 01:20 | 4.267 | 0.467 | 0.008 | 4.259 | 5121 | 9 | 5111 | 210072
2001/01/09 | 01:40:00 | 2001/01/09 01:40 | 4.268 | 0.467 | 0.009 | 4.259 | 5121 | 10 | 5111 | 210072
2001/01/09 | 02:00:00 | 2001/01/09 02:00 | 4.268 | 0.467 | 0.009 | 4.259 | 5122 | 10 | 5111 | 210072
2001/01/09 | 02:20:00 | 2001/01/09 02:20 | 4.269 | 0.467 | 0.01 | 4.259 | 5122 | 11 | 5111 | 210072
2001/01/09 | 02:40:00 | 2001/01/09 02:40 | 4.269 | 0.467 | 0.009 | 4.26 | 5123 | 11 | 5111 | 210072
2001/01/09 | 03:00:00 | 2001/01/09 03:00 | 4.27 | 0.467 | 0.01 | 4.26 | 5124 | 12 | 5111 | 210072
2001/01/09 | 03:20:00 | 2001/01/09 03:20 | 4.27 | 0.467 | 0.01 | 4.26 | 5124 | 12 | 5112 | 210072
2001/01/09 | 03:40:00 | 2001/01/09 03:40 | 4.271 | 0.467 | 0.011 | 4.26 | 5125 | 13 | 5112 | 210072
2001/01/09 | 04:00:00 | 2001/01/09 04:00 | 4.271 | 0.467 | 0.011 | 4.26 | 5125 | 14 | 5112 | 210072
2001/01/09 | 04:20:00 | 2001/01/09 04:20 | 4.272 | 0.467 | 0.012 | 4.26 | 5126 | 14 | 5112 | 210072
2001/01/09 | 04:40:00 | 2001/01/09 04:40 | 4.272 | 0.467 | 0.012 | 4.26 | 5126 | 15 | 5112 | 210072
2001/01/09 | 05:00:00 | 2001/01/09 05:00 | 4.273 | 0.467 | 0.013 | 4.26 | 5127 | 15 | 5112 | 210072
2001/01/09 | 05:20:00 | 2001/01/09 05:20 | 4.273 | 0.467 | 0.013 | 4.26 | 5127 | 16 | 5112 | 210072
2001/01/09 | 05:40:00 | 2001/01/09 05:40 | 4.272 | 0.467 | 0.012 | 4.26 | 5127 | 15 | 5112 | 210072
2001/01/09 | 06:00:00 | 2001/01/09 06:00 | 4.271 | 0.467 | 0.011 | 4.26 | 5126 | 14 | 5112 | 210072
2001/01/09 | 06:20:00 | 2001/01/09 06:20 | 4.27 | 0.467 | 0.01 | 4.26 | 5125 | 12 | 5112 | 210072
2001/01/09 | 06:40:00 | 2001/01/09 06:40 | 4.27 | 0.467 | 0.01 | 4.26 | 5124 | 12 | 5112 | 210072
2001/01/09 | 07:00:00 | 2001/01/09 07:00 | 4.269 | 0.467 | 0.009 | 4.26 | 5123 | 11 | 5112 | 210072
2001/01/09 | 07:20:00 | 2001/01/09 07:20 | 4.268 | 0.467 | 0.008 | 4.26 | 5122 | 10 | 5112 | 210072
2001/01/09 | 07:40:00 | 2001/01/09 07:40 | 4.267 | 0.467 | 0.007 | 4.26 | 5121 | 9 | 5112 | 210072
2001/01/09 | 08:00:00 | 2001/01/09 08:00 | 4.266 | 0.467 | 0.006 | 4.26 | 5120 | 7 | 5112 | 210072
2001/01/09 | 08:20:00 | 2001/01/09 08:20 | 4.265 | 0.466 | 0.005 | 4.26 | 5119 | 6 | 5112 | 210072
2001/01/09 | 08:40:00 | 2001/01/09 08:40 | 4.265 | 0.466 | 0.005 | 4.26 | 5118 | 5 | 5113 | 210072
2001/01/09 | 09:00:00 | 2001/01/09 09:00 | 4.264 | 0.466 | 0.004 | 4.26 | 5117 | 5 | 5113 | 210072
2001/01/09 | 09:20:00 | 2001/01/09 09:20 | 4.263 | 0.466 | 0.003 | 4.26 | 5116 | 4 | 5113 | 210072
2001/01/09 | 09:40:00 | 2001/01/09 09:40 | 4.262 | 0.466 | 0.002 | 4.26 | 5115 | 2 | 5113 | 210072
2001/01/09 | 10:00:00 | 2001/01/09 10:00 | 4.261 | 0.466 | 0.001 | 4.26 | 5114 | 1 | 5113 | 210072
2001/01/09 | 10:20:00 | 2001/01/09 10:20 | 4.26 | 0.466 | 0 | 4.26 | 5113 | 0 | 5112 | 210072
2001/01/09 | 10:40:00 | 2001/01/09 10:40 | 4.259 | 0.466 | 0 | 4.259 | 5112 | 0 | 5111 | 210072
2001/01/09 | 11:00:00 | 2001/01/09 11:00 | 4.259 | 0.466 | 0 | 4.259 | 5111 | 0 | 5111 | 210072
2001/01/09 | 11:20:00 | 2001/01/09 11:20 | 4.248 | 0.465 | 0 | 4.248 | 5105 | 0 | 5104 | 210072
2001/01/09 | 11:40:00 | 2001/01/09 11:40 | 4.236 | 0.464 | 0 | 4.236 | 5091 | 0 | 5090 | 210072
2001/01/09 | 12:00:00 | 2001/01/09 12:00 | 4.223 | 0.464 | 0 | 4.223 | 5075 | 0 | 5075 | 210072
2001/01/09 | 12:20:00 | 2001/01/09 12:20 | 4.211 | 0.463 | 0 | 4.211 | 5060 | 0 | 5060 | 210072
2001/01/09 | 12:40:00 | 2001/01/09 12:40 | 4.198 | 0.462 | 0 | 4.198 | 5045 | 0 | 5045 | 210072
2001/01/09 | 13:00:00 | 2001/01/09 13:00 | 4.185 | 0.461 | 0 | 4.185 | 5030 | 0 | 5030 | 210072
2001/01/09 | 13:20:00 | 2001/01/09 13:20 | 4.173 | 0.46 | 0 | 4.173 | 5015 | 0 | 5015 | 210072
2001/01/09 | 13:40:00 | 2001/01/09 13:40 | 4.16 | 0.459 | 0 | 4.16 | 5000 | 0 | 5000 | 210072
2001/01/09 | 14:00:00 | 2001/01/09 14:00 | 4.148 | 0.458 | 0 | 4.148 | 4985 | 0 | 4985 | 210072
2001/01/09 | 14:20:00 | 2001/01/09 14:20 | 4.135 | 0.457 | 0 | 4.135 | 4970 | 0 | 4970 | 210072
2001/01/09 | 14:40:00 | 2001/01/09 14:40 | 4.123 | 0.457 | 0 | 4.123 | 4955 | 0 | 4955 | 210072
2001/01/09 | 15:00:00 | 2001/01/09 15:00 | 4.11 | 0.456 | 0 | 4.11 | 4940 | 0 | 4940 | 210072
2001/01/09 | 15:20:00 | 2001/01/09 15:20 | 4.097 | 0.455 | 0 | 4.097 | 4924 | 0 | 4924 | 210072
2001/01/09 | 15:40:00 | 2001/01/09 15:40 | 4.085 | 0.454 | 0 | 4.085 | 4909 | 0 | 4909 | 210072
2001/01/09 | 16:00:00 | 2001/01/09 16:00 | 4.072 | 0.453 | 0 | 4.072 | 4894 | 0 | 4894 | 210072
2001/01/09 | 16:20:00 | 2001/01/09 16:20 | 4.06 | 0.452 | 0 | 4.06 | 4879 | 0 | 4879 | 210072
2001/01/09 | 16:40:00 | 2001/01/09 16:40 | 4.047 | 0.451 | 0 | 4.047 | 4864 | 0 | 4864 | 210072
2001/01/09 | 17:00:00 | 2001/01/09 17:00 | 4.034 | 0.45 | 0 | 4.034 | 4849 | 0 | 4849 | 210072
2001/01/09 | 17:20:00 | 2001/01/09 17:20 | 4.022 | 0.45 | 0 | 4.022 | 4834 | 0 | 4834 | 210072
2001/01/09 | 17:40:00 | 2001/01/09 17:40 | 4.009 | 0.449 | 0 | 4.009 | 4819 | 0 | 4819 | 210072
2001/01/09 | 18:00:00 | 2001/01/09 18:00 | 3.997 | 0.448 | 0 | 3.997 | 4804 | 0 | 4804 | 210072
2001/01/09 | 18:20:00 | 2001/01/09 18:20 | 3.984 | 0.447 | 0 | 3.984 | 4788 | 0 | 4789 | 210072
2001/01/09 | 18:40:00 | 2001/01/09 18:40 | 3.972 | 0.446 | 0 | 3.972 | 4773 | 0 | 4774 | 210072
2001/01/09 | 19:00:00 | 2001/01/09 19:00 | 3.959 | 0.445 | 0 | 3.959 | 4758 | 0 | 4759 | 210072
2001/01/09 | 19:20:00 | 2001/01/09 19:20 | 3.946 | 0.444 | 0 | 3.946 | 4743 | 0 | 4743 | 210072
2001/01/09 | 19:40:00 | 2001/01/09 19:40 | 3.934 | 0.443 | 0 | 3.934 | 4728 | 0 | 4728 | 210072
2001/01/09 | 20:00:00 | 2001/01/09 20:00 | 3.921 | 0.443 | 0 | 3.921 | 4713 | 0 | 4713 | 210072
2001/01/09 | 20:20:00 | 2001/01/09 20:20 | 3.912 | 0.442 | 0 | 3.912 | 4699 | 0 | 4700 | 210072
2001/01/09 | 20:40:00 | 2001/01/09 20:40 | 3.91 | 0.442 | 0 | 3.91 | 4693 | 0 | 4693 | 210072
2001/01/09 | 21:00:00 | 2001/01/09 21:00 | 3.908 | 0.442 | 0 | 3.908 | 4691 | 0 | 4691 | 210072
2001/01/09 | 21:20:00 | 2001/01/09 21:20 | 3.905 | 0.441 | 0 | 3.905 | 4688 | 0 | 4688 | 210072
2001/01/09 | 21:40:00 | 2001/01/09 21:40 | 3.903 | 0.441 | 0 | 3.903 | 4685 | 0 | 4685 | 210072
2001/01/09 | 22:00:00 | 2001/01/09 22:00 | 3.901 | 0.441 | 0 | 3.901 | 4683 | 0 | 4682 | 210072
2001/01/09 | 22:20:00 | 2001/01/09 22:20 | 3.899 | 0.441 | 0 | 3.899 | 4680 | 0 | 4680 | 210072
2001/01/09 | 22:40:00 | 2001/01/09 22:40 | 3.896 | 0.441 | 0 | 3.896 | 4677 | 0 | 4677 | 210072
2001/01/09 | 23:00:00 | 2001/01/09 23:00 | 3.894 | 0.441 | 0 | 3.894 | 4674 | 0 | 4674 | 210072
2001/01/09 | 23:20:00 | 2001/01/09 23:20 | 3.892 | 0.441 | 0 | 3.892 | 4672 | 0 | 4672 | 210072
2001/01/09 | 23:40:00 | 2001/01/09 23:40 | 3.89 | 0.44 | 0 | 3.89 | 4669 | 0 | 4669 | 210072
2001/01/10 | 00:00:00 | 2001/01/10 00:00 | 3.888 | 0.44 | 0 | 3.888 | 4666 | 0 | 4667 | 210072
2001/01/10 | 00:20:00 | 2001/01/10 00:20 | 3.885 | 0.44 | 0 | 3.885 | 4664 | 0 | 4664 | 210072
2001/01/10 | 00:40:00 | 2001/01/10 00:40 | 3.883 | 0.44 | 0 | 3.883 | 4661 | 0 | 4661 | 210072
2001/01/10 | 01:00:00 | 2001/01/10 01:00 | 3.881 | 0.44 | 0 | 3.881 | 4658 | 0 | 4658 | 210072
2001/01/10 | 01:20:00 | 2001/01/10 01:20 | 3.879 | 0.44 | 0 | 3.879 | 4656 | 0 | 4656 | 210072
2001/01/10 | 01:40:00 | 2001/01/10 01:40 | 3.876 | 0.439 | 0 | 3.876 | 4653 | 0 | 4653 | 210072
2001/01/10 | 02:00:00 | 2001/01/10 02:00 | 3.874 | 0.439 | 0 | 3.874 | 4650 | 0 | 4650 | 210072
2001/01/10 | 02:20:00 | 2001/01/10 02:20 | 3.872 | 0.439 | 0 | 3.872 | 4648 | 0 | 4648 | 210072
2001/01/10 | 02:40:00 | 2001/01/10 02:40 | 3.872 | 0.439 | 0 | 3.872 | 4645 | 0 | 4646 | 210072
2001/01/10 | 03:00:00 | 2001/01/10 03:00 | 3.874 | 0.439 | 0.002 | 3.872 | 4647 | 1 | 4646 | 210072
2001/01/10 | 03:20:00 | 2001/01/10 03:20 | 3.876 | 0.439 | 0.004 | 3.872 | 4650 | 4 | 4646 | 210072
2001/01/10 | 03:40:00 | 2001/01/10 03:40 | 3.878 | 0.44 | 0.006 | 3.872 | 4652 | 6 | 4646 | 210072
2001/01/10 | 04:00:00 | 2001/01/10 04:00 | 3.88 | 0.44 | 0.008 | 3.872 | 4655 | 8 | 4646 | 210072
2001/01/10 | 04:20:00 | 2001/01/10 04:20 | 3.882 | 0.44 | 0.01 | 3.872 | 4658 | 11 | 4647 | 210072
2001/01/10 | 04:40:00 | 2001/01/10 04:40 | 3.885 | 0.44 | 0.013 | 3.872 | 4660 | 14 | 4647 | 210072
2001/01/10 | 05:00:00 | 2001/01/10 05:00 | 3.887 | 0.44 | 0.015 | 3.872 | 4663 | 17 | 4647 | 210072
2001/01/10 | 05:20:00 | 2001/01/10 05:20 | 3.889 | 0.44 | 0.017 | 3.872 | 4665 | 19 | 4647 | 210072
2001/01/10 | 05:40:00 | 2001/01/10 05:40 | 3.891 | 0.44 | 0.019 | 3.872 | 4668 | 21 | 4647 | 210072
2001/01/10 | 06:00:00 | 2001/01/10 06:00 | 3.893 | 0.441 | 0.02 | 3.873 | 4671 | 23 | 4647 | 210072
2001/01/10 | 06:20:00 | 2001/01/10 06:20 | 3.895 | 0.441 | 0.022 | 3.873 | 4673 | 26 | 4647 | 210072
2001/01/10 | 06:40:00 | 2001/01/10 06:40 | 3.898 | 0.441 | 0.025 | 3.873 | 4676 | 29 | 4647 | 210072
2001/01/10 | 07:00:00 | 2001/01/10 07:00 | 3.9 | 0.441 | 0.027 | 3.873 | 4678 | 31 | 4647 | 210072
2001/01/10 | 07:20:00 | 2001/01/10 07:20 | 3.902 | 0.441 | 0.029 | 3.873 | 4681 | 34 | 4648 | 210072
2001/01/10 | 07:40:00 | 2001/01/10 07:40 | 3.904 | 0.441 | 0.031 | 3.873 | 4684 | 36 | 4648 | 210072
2001/01/10 | 08:00:00 | 2001/01/10 08:00 | 3.906 | 0.442 | 0.033 | 3.873 | 4686 | 38 | 4648 | 210072
2001/01/10 | 08:20:00 | 2001/01/10 08:20 | 3.908 | 0.442 | 0.035 | 3.873 | 4689 | 40 | 4648 | 210072
2001/01/10 | 08:40:00 | 2001/01/10 08:40 | 3.911 | 0.442 | 0.037 | 3.874 | 4691 | 43 | 4648 | 210072
2001/01/10 | 09:00:00 | 2001/01/10 09:00 | 3.913 | 0.442 | 0.039 | 3.874 | 4694 | 46 | 4649 | 210072
2001/01/10 | 09:20:00 | 2001/01/10 09:20 | 3.911 | 0.442 | 0.037 | 3.874 | 4694 | 46 | 4649 | 210072
2001/01/10 | 09:40:00 | 2001/01/10 09:40 | 3.908 | 0.442 | 0.034 | 3.874 | 4691 | 42 | 4649 | 210072
2001/01/10 | 10:00:00 | 2001/01/10 10:00 | 3.906 | 0.441 | 0.032 | 3.874 | 4688 | 39 | 4649 | 210072
2001/01/10 | 10:20:00 | 2001/01/10 10:20 | 3.903 | 0.441 | 0.028 | 3.875 | 4685 | 36 | 4649 | 210072
2001/01/10 | 10:40:00 | 2001/01/10 10:40 | 3.901 | 0.441 | 0.026 | 3.875 | 4682 | 33 | 4650 | 210072
2001/01/10 | 11:00:00 | 2001/01/10 11:00 | 3.898 | 0.441 | 0.023 | 3.875 | 4679 | 30 | 4650 | 210072
2001/01/10 | 11:20:00 | 2001/01/10 11:20 | 3.896 | 0.441 | 0.021 | 3.875 | 4676 | 27 | 4650 | 210072
2001/01/10 | 11:40:00 | 2001/01/10 11:40 | 3.893 | 0.441 | 0.018 | 3.875 | 4673 | 23 | 4650 | 210072
2001/01/10 | 12:00:00 | 2001/01/10 12:00 | 3.891 | 0.44 | 0.016 | 3.875 | 4670 | 20 | 4650 | 210072
2001/01/10 | 12:20:00 | 2001/01/10 12:20 | 3.888 | 0.44 | 0.013 | 3.875 | 4667 | 17 | 4650 | 210072
2001/01/10 | 12:40:00 | 2001/01/10 12:40 | 3.885 | 0.44 | 0.01 | 3.875 | 4664 | 14 | 4650 | 210072
2001/01/10 | 13:00:00 | 2001/01/10 13:00 | 3.878 | 0.439 | 0.003 | 3.875 | 4659 | 8 | 4650 | 210072
2001/01/10 | 13:20:00 | 2001/01/10 13:20 | 3.868 | 0.439 | 0 | 3.868 | 4647 | 2 | 4646 | 210072
2001/01/10 | 13:40:00 | 2001/01/10 13:40 | 3.857 | 0.438 | 0 | 3.857 | 4635 | 0 | 4635 | 210072
2001/01/10 | 14:00:00 | 2001/01/10 14:00 | 3.847 | 0.437 | 0 | 3.847 | 4623 | 0 | 4622 | 210072
2001/01/10 | 14:20:00 | 2001/01/10 14:20 | 3.837 | 0.437 | 0 | 3.837 | 4611 | 0 | 4610 | 210072
2001/01/10 | 14:40:00 | 2001/01/10 14:40 | 3.827 | 0.436 | 0 | 3.827 | 4599 | 0 | 4598 | 210072
2001/01/10 | 15:00:00 | 2001/01/10 15:00 | 3.817 | 0.435 | 0 | 3.817 | 4587 | 0 | 4586 | 210072
2001/01/10 | 15:20:00 | 2001/01/10 15:20 | 3.807 | 0.434 | 0 | 3.807 | 4575 | 0 | 4574 | 210072
2001/01/10 | 15:40:00 | 2001/01/10 15:40 | 3.797 | 0.434 | 0 | 3.797 | 4562 | 0 | 4562 | 210072
2001/01/10 | 16:00:00 | 2001/01/10 16:00 | 3.787 | 0.433 | 0 | 3.787 | 4550 | 0 | 4550 | 210072
2001/01/10 | 16:20:00 | 2001/01/10 16:20 | 3.777 | 0.432 | 0 | 3.777 | 4538 | 0 | 4538 | 210072
2001/01/10 | 16:40:00 | 2001/01/10 16:40 | 3.767 | 0.432 | 0 | 3.767 | 4526 | 0 | 4526 | 210072
2001/01/10 | 17:00:00 | 2001/01/10 17:00 | 3.757 | 0.431 | 0 | 3.757 | 4514 | 0 | 4514 | 210072
2001/01/10 | 17:20:00 | 2001/01/10 17:20 | 3.747 | 0.43 | 0 | 3.747 | 4502 | 0 | 4502 | 210072
2001/01/10 | 17:40:00 | 2001/01/10 17:40 | 3.736 | 0.429 | 0 | 3.736 | 4490 | 0 | 4490 | 210072
2001/01/10 | 18:00:00 | 2001/01/10 18:00 | 3.726 | 0.429 | 0 | 3.726 | 4478 | 0 | 4477 | 210072
2001/01/10 | 18:20:00 | 2001/01/10 18:20 | 3.716 | 0.428 | 0 | 3.716 | 4466 | 0 | 4465 | 210072
2001/01/10 | 18:40:00 | 2001/01/10 18:40 | 3.706 | 0.427 | 0 | 3.706 | 4454 | 0 | 4453 | 210072
2001/01/10 | 19:00:00 | 2001/01/10 19:00 | 3.696 | 0.426 | 0 | 3.696 | 4441 | 0 | 4441 | 210072
2001/01/10 | 19:20:00 | 2001/01/10 19:20 | 3.686 | 0.426 | 0 | 3.686 | 4429 | 0 | 4429 | 210072
2001/01/10 | 19:40:00 | 2001/01/10 19:40 | 3.676 | 0.425 | 0 | 3.676 | 4417 | 0 | 4417 | 210072
2001/01/10 | 20:00:00 | 2001/01/10 20:00 | 3.666 | 0.424 | 0 | 3.666 | 4405 | 0 | 4405 | 210072
2001/01/10 | 20:20:00 | 2001/01/10 20:20 | 3.656 | 0.424 | 0 | 3.656 | 4393 | 0 | 4393 | 210072
2001/01/10 | 20:40:00 | 2001/01/10 20:40 | 3.646 | 0.423 | 0 | 3.646 | 4381 | 0 | 4381 | 210072
2001/01/10 | 21:00:00 | 2001/01/10 21:00 | 3.636 | 0.422 | 0 | 3.636 | 4369 | 0 | 4369 | 210072
2001/01/10 | 21:20:00 | 2001/01/10 21:20 | 3.634 | 0.422 | 0 | 3.634 | 4361 | 0 | 4362 | 210072
2001/01/10 | 21:40:00 | 2001/01/10 21:40 | 3.634 | 0.422 | 0 | 3.634 | 4360 | 0 | 4361 | 210072
2001/01/10 | 22:00:00 | 2001/01/10 22:00 | 3.634 | 0.422 | 0 | 3.634 | 4360 | 0 | 4361 | 210072
2001/01/10 | 22:20:00 | 2001/01/10 22:20 | 3.634 | 0.422 | 0 | 3.634 | 4360 | 0 | 4361 | 210072
2001/01/10 | 22:40:00 | 2001/01/10 22:40 | 3.634 | 0.422 | 0 | 3.634 | 4360 | 0 | 4361 | 210072
2001/01/10 | 23:00:00 | 2001/01/10 23:00 | 3.634 | 0.422 | 0 | 3.634 | 4360 | 0 | 4361 | 210072
2001/01/10 | 23:20:00 | 2001/01/10 23:20 | 3.634 | 0.422 | 0 | 3.634 | 4360 | 0 | 4361 | 210072
2001/01/10 | 23:40:00 | 2001/01/10 23:40 | 3.634 | 0.422 | 0 | 3.634 | 4360 | 0 | 4361 | 210072
2001/01/11 | 00:00:00 | 2001/01/11 00:00 | 3.634 | 0.422 | 0 | 3.634 | 4360 | 0 | 4361 | 210072
2001/01/11 | 00:20:00 | 2001/01/11 00:20 | 3.634 | 0.422 | 0 | 3.634 | 4360 | 0 | 4361 | 210072
2001/01/11 | 00:40:00 | 2001/01/11 00:40 | 3.634 | 0.422 | 0 | 3.634 | 4360 | 0 | 4361 | 210072
2001/01/11 | 01:00:00 | 2001/01/11 01:00 | 3.634 | 0.422 | 0 | 3.634 | 4360 | 0 | 4361 | 210072
2001/01/11 | 01:20:00 | 2001/01/11 01:20 | 3.634 | 0.422 | 0 | 3.634 | 4360 | 0 | 4361 | 210072
2001/01/11 | 01:40:00 | 2001/01/11 01:40 | 3.634 | 0.422 | 0 | 3.634 | 4360 | 0 | 4361 | 210072
2001/01/11 | 02:00:00 | 2001/01/11 02:00 | 3.634 | 0.422 | 0 | 3.634 | 4360 | 0 | 4361 | 210072
2001/01/11 | 02:20:00 | 2001/01/11 02:20 | 3.634 | 0.422 | 0 | 3.634 | 4360 | 0 | 4361 | 210072
2001/01/11 | 02:40:00 | 2001/01/11 02:40 | 3.634 | 0.422 | 0 | 3.634 | 4360 | 0 | 4361 | 210072
2001/01/11 | 03:00:00 | 2001/01/11 03:00 | 3.634 | 0.422 | 0 | 3.634 | 4360 | 0 | 4361 | 210072
2001/01/11 | 03:20:00 | 2001/01/11 03:20 | 3.634 | 0.422 | 0 | 3.634 | 4360 | 0 | 4361 | 210072
2001/01/11 | 03:40:00 | 2001/01/11 03:40 | 3.634 | 0.422 | 0 | 3.634 | 4360 | 0 | 4361 | 210072
2001/01/11 | 04:00:00 | 2001/01/11 04:00 | 3.634 | 0.422 | 0 | 3.634 | 4360 | 0 | 4361 | 210072
2001/01/11 | 04:20:00 | 2001/01/11 04:20 | 3.634 | 0.422 | 0 | 3.634 | 4360 | 0 | 4361 | 210072
2001/01/11 | 04:40:00 | 2001/01/11 04:40 | 3.634 | 0.422 | 0 | 3.634 | 4360 | 0 | 4361 | 210072
2001/01/11 | 05:00:00 | 2001/01/11 05:00 | 3.634 | 0.422 | 0 | 3.634 | 4360 | 0 | 4361 | 210072
2001/01/11 | 05:20:00 | 2001/01/11 05:20 | 3.634 | 0.422 | 0 | 3.634 | 4360 | 0 | 4361 | 210072
2001/01/11 | 05:40:00 | 2001/01/11 05:40 | 3.634 | 0.422 | 0 | 3.634 | 4360 | 0 | 4361 | 210072
2001/01/11 | 06:00:00 | 2001/01/11 06:00 | 3.634 | 0.422 | 0 | 3.634 | 4360 | 0 | 4361 | 210072
2001/01/11 | 06:20:00 | 2001/01/11 06:20 | 3.634 | 0.422 | 0 | 3.634 | 4360 | 0 | 4361 | 210072
2001/01/11 | 06:40:00 | 2001/01/11 06:40 | 3.634 | 0.422 | 0 | 3.634 | 4360 | 0 | 4361 | 210072
2001/01/11 | 07:00:00 | 2001/01/11 07:00 | 3.634 | 0.422 | 0 | 3.634 | 4360 | 0 | 4361 | 210072
2001/01/11 | 07:20:00 | 2001/01/11 07:20 | 3.634 | 0.422 | 0 | 3.634 | 4360 | 0 | 4361 | 210072
2001/01/11 | 07:40:00 | 2001/01/11 07:40 | 3.634 | 0.422 | 0 | 3.634 | 4360 | 0 | 4361 | 210072
2001/01/11 | 08:00:00 | 2001/01/11 08:00 | 3.634 | 0.422 | 0 | 3.634 | 4360 | 0 | 4361 | 210072
2001/01/11 | 08:20:00 | 2001/01/11 08:20 | 3.634 | 0.422 | 0 | 3.634 | 4360 | 0 | 4361 | 210072
2001/01/11 | 08:40:00 | 2001/01/11 08:40 | 3.634 | 0.422 | 0 | 3.634 | 4360 | 0 | 4361 | 210072
2001/01/11 | 09:00:00 | 2001/01/11 09:00 | 3.634 | 0.422 | 0 | 3.634 | 4360 | 0 | 4361 | 210072
2001/01/11 | 09:20:00 | 2001/01/11 09:20 | 3.634 | 0.422 | 0 | 3.634 | 4360 | 0 | 4361 | 210072
2001/01/11 | 09:40:00 | 2001/01/11 09:40 | 3.634 | 0.422 | 0 | 3.634 | 4360 | 0 | 4361 | 210072
2001/01/11 | 10:00:00 | 2001/01/11 10:00 | 3.634 | 0.422 | 0 | 3.634 | 4360 | 0 | 4361 | 210072
2001/01/11 | 10:20:00 | 2001/01/11 10:20 | 3.629 | 0.422 | 0 | 3.629 | 4358 | 0 | 4358 | 210072
2001/01/11 | 10:40:00 | 2001/01/11 10:40 | 3.621 | 0.421 | 0 | 3.621 | 4350 | 0 | 4350 | 210072
2001/01/11 | 11:00:00 | 2001/01/11 11:00 | 3.613 | 0.42 | 0 | 3.613 | 4340 | 0 | 4340 | 210072
2001/01/11 | 11:20:00 | 2001/01/11 11:20 | 3.605 | 0.42 | 0 | 3.605 | 4331 | 0 | 4331 | 210072
2001/01/11 | 11:40:00 | 2001/01/11 11:40 | 3.597 | 0.419 | 0 | 3.597 | 4321 | 0 | 4321 | 210072
2001/01/11 | 12:00:00 | 2001/01/11 12:00 | 3.589 | 0.419 | 0 | 3.589 | 4312 | 0 | 4312 | 210072
2001/01/11 | 12:20:00 | 2001/01/11 12:20 | 3.582 | 0.418 | 0 | 3.582 | 4303 | 0 | 4303 | 210072
2001/01/11 | 12:40:00 | 2001/01/11 12:40 | 3.574 | 0.418 | 0 | 3.574 | 4293 | 0 | 4294 | 210072
2001/01/11 | 13:00:00 | 2001/01/11 13:00 | 3.566 | 0.417 | 0 | 3.566 | 4284 | 0 | 4284 | 210072
2001/01/11 | 13:20:00 | 2001/01/11 13:20 | 3.558 | 0.416 | 0 | 3.558 | 4274 | 0 | 4274 | 210072
2001/01/11 | 13:40:00 | 2001/01/11 13:40 | 3.55 | 0.416 | 0 | 3.55 | 4265 | 0 | 4265 | 210072
2001/01/11 | 14:00:00 | 2001/01/11 14:00 | 3.542 | 0.415 | 0 | 3.542 | 4256 | 0 | 4255 | 210072
2001/01/11 | 14:20:00 | 2001/01/11 14:20 | 3.535 | 0.415 | 0 | 3.535 | 4246 | 0 | 4246 | 210072
2001/01/11 | 14:40:00 | 2001/01/11 14:40 | 3.527 | 0.414 | 0 | 3.527 | 4237 | 0 | 4237 | 210072
2001/01/11 | 15:00:00 | 2001/01/11 15:00 | 3.519 | 0.414 | 0 | 3.519 | 4227 | 0 | 4228 | 210072
2001/01/11 | 15:20:00 | 2001/01/11 15:20 | 3.511 | 0.413 | 0 | 3.511 | 4218 | 0 | 4218 | 210072
2001/01/11 | 15:40:00 | 2001/01/11 15:40 | 3.503 | 0.412 | 0 | 3.503 | 4209 | 0 | 4208 | 210072
2001/01/11 | 16:00:00 | 2001/01/11 16:00 | 3.496 | 0.412 | 0 | 3.496 | 4199 | 0 | 4199 | 210072
2001/01/11 | 16:20:00 | 2001/01/11 16:20 | 3.488 | 0.411 | 0 | 3.488 | 4190 | 0 | 4190 | 210072
2001/01/11 | 16:40:00 | 2001/01/11 16:40 | 3.48 | 0.411 | 0 | 3.48 | 4181 | 0 | 4181 | 210072
2001/01/11 | 17:00:00 | 2001/01/11 17:00 | 3.472 | 0.41 | 0 | 3.472 | 4171 | 0 | 4171 | 210072
2001/01/11 | 17:20:00 | 2001/01/11 17:20 | 3.464 | 0.41 | 0 | 3.464 | 4162 | 0 | 4162 | 210072
2001/01/11 | 17:40:00 | 2001/01/11 17:40 | 3.456 | 0.409 | 0 | 3.456 | 4152 | 0 | 4152 | 210072
2001/01/11 | 18:00:00 | 2001/01/11 18:00 | 3.449 | 0.408 | 0 | 3.449 | 4143 | 0 | 4143 | 210072
2001/01/11 | 18:20:00 | 2001/01/11 18:20 | 3.441 | 0.408 | 0 | 3.441 | 4134 | 0 | 4134 | 210072
2001/01/11 | 18:40:00 | 2001/01/11 18:40 | 3.433 | 0.407 | 0 | 3.433 | 4124 | 0 | 4124 | 210072
2001/01/11 | 19:00:00 | 2001/01/11 19:00 | 3.425 | 0.407 | 0 | 3.425 | 4115 | 0 | 4115 | 210072
2001/01/11 | 19:20:00 | 2001/01/11 19:20 | 3.417 | 0.406 | 0 | 3.417 | 4105 | 0 | 4105 | 210072
2001/01/11 | 19:40:00 | 2001/01/11 19:40 | 3.409 | 0.406 | 0 | 3.409 | 4096 | 0 | 4096 | 210072
2001/01/11 | 20:00:00 | 2001/01/11 20:00 | 3.402 | 0.405 | 0 | 3.402 | 4087 | 0 | 4087 | 210072
2001/01/11 | 20:20:00 | 2001/01/11 20:20 | 3.394 | 0.404 | 0 | 3.394 | 4077 | 0 | 4078 | 210072
2001/01/11 | 20:40:00 | 2001/01/11 20:40 | 3.386 | 0.404 | 0 | 3.386 | 4068 | 0 | 4068 | 210072
2001/01/11 | 21:00:00 | 2001/01/11 21:00 | 3.378 | 0.403 | 0 | 3.378 | 4058 | 0 | 4058 | 210072
2001/01/11 | 21:20:00 | 2001/01/11 21:20 | 3.374 | 0.403 | 0 | 3.374 | 4050 | 0 | 4051 | 210072
2001/01/11 | 21:40:00 | 2001/01/11 21:40 | 3.371 | 0.403 | 0 | 3.371 | 4047 | 0 | 4047 | 210072
2001/01/11 | 22:00:00 | 2001/01/11 22:00 | 3.369 | 0.403 | 0 | 3.369 | 4044 | 0 | 4044 | 210072
2001/01/11 | 22:20:00 | 2001/01/11 22:20 | 3.367 | 0.402 | 0 | 3.367 | 4041 | 0 | 4042 | 210072
2001/01/11 | 22:40:00 | 2001/01/11 22:40 | 3.364 | 0.402 | 0 | 3.364 | 4038 | 0 | 4039 | 210072
2001/01/11 | 23:00:00 | 2001/01/11 23:00 | 3.362 | 0.402 | 0 | 3.362 | 4035 | 0 | 4036 | 210072
2001/01/11 | 23:20:00 | 2001/01/11 23:20 | 3.359 | 0.402 | 0 | 3.359 | 4033 | 0 | 4033 | 210072
2001/01/11 | 23:40:00 | 2001/01/11 23:40 | 3.357 | 0.402 | 0 | 3.357 | 4030 | 0 | 4030 | 210072
2001/01/12 | 00:00:00 | 2001/01/12 00:00 | 3.354 | 0.401 | 0 | 3.354 | 4027 | 0 | 4027 | 210072
2001/01/12 | 00:20:00 | 2001/01/12 00:20 | 3.352 | 0.401 | 0 | 3.352 | 4024 | 0 | 4024 | 210072
2001/01/12 | 00:40:00 | 2001/01/12 00:40 | 3.35 | 0.401 | 0 | 3.35 | 4021 | 0 | 4021 | 210072
2001/01/12 | 01:00:00 | 2001/01/12 01:00 | 3.354 | 0.401 | 0.004 | 3.35 | 4021 | 2 | 4020 | 210072
2001/01/12 | 01:20:00 | 2001/01/12 01:20 | 3.362 | 0.402 | 0.012 | 3.35 | 4030 | 10 | 4020 | 210072
2001/01/12 | 01:40:00 | 2001/01/12 01:40 | 3.371 | 0.403 | 0.021 | 3.35 | 4040 | 20 | 4020 | 210072
2001/01/12 | 02:00:00 | 2001/01/12 02:00 | 3.379 | 0.403 | 0.029 | 3.35 | 4050 | 30 | 4020 | 210072
2001/01/12 | 02:20:00 | 2001/01/12 02:20 | 3.387 | 0.404 | 0.037 | 3.35 | 4060 | 39 | 4020 | 210072
2001/01/12 | 02:40:00 | 2001/01/12 02:40 | 3.435 | 0.407 | 0.084 | 3.351 | 4089 | 73 | 4021 | 210072
2001/01/12 | 03:00:00 | 2001/01/12 03:00 | 3.494 | 0.412 | 0.143 | 3.351 | 4157 | 136 | 4021 | 210072
2001/01/12 | 03:20:00 | 2001/01/12 03:20 | 3.552 | 0.416 | 0.2 | 3.352 | 4227 | 206 | 4022 | 210072
2001/01/12 | 03:40:00 | 2001/01/12 03:40 | 3.59 | 0.419 | 0.237 | 3.353 | 4293 | 262 | 4023 | 210072
2001/01/12 | 04:00:00 | 2001/01/12 04:00 | 3.583 | 0.418 | 0.229 | 3.354 | 4304 | 279 | 4025 | 210072
2001/01/12 | 04:20:00 | 2001/01/12 04:20 | 3.576 | 0.418 | 0.22 | 3.356 | 4296 | 269 | 4026 | 210072
2001/01/12 | 04:40:00 | 2001/01/12 04:40 | 3.569 | 0.417 | 0.212 | 3.357 | 4288 | 260 | 4027 | 210072
2001/01/12 | 05:00:00 | 2001/01/12 05:00 | 3.57 | 0.417 | 0.212 | 3.358 | 4281 | 255 | 4029 | 210072
2001/01/12 | 05:20:00 | 2001/01/12 05:20 | 3.585 | 0.418 | 0.226 | 3.359 | 4293 | 263 | 4030 | 210072
2001/01/12 | 05:40:00 | 2001/01/12 05:40 | 3.6 | 0.42 | 0.24 | 3.36 | 4311 | 280 | 4031 | 210072
2001/01/12 | 06:00:00 | 2001/01/12 06:00 | 3.615 | 0.421 | 0.254 | 3.361 | 4329 | 296 | 4033 | 210072
2001/01/12 | 06:20:00 | 2001/01/12 06:20 | 3.63 | 0.422 | 0.268 | 3.362 | 4347 | 313 | 4034 | 210072
2001/01/12 | 06:40:00 | 2001/01/12 06:40 | 3.645 | 0.423 | 0.281 | 3.364 | 4365 | 329 | 4036 | 210072
2001/01/12 | 07:00:00 | 2001/01/12 07:00 | 3.66 | 0.424 | 0.295 | 3.365 | 4383 | 345 | 4038 | 210072
2001/01/12 | 07:20:00 | 2001/01/12 07:20 | 3.675 | 0.425 | 0.308 | 3.367 | 4401 | 362 | 4039 | 210072
2001/01/12 | 07:40:00 | 2001/01/12 07:40 | 3.688 | 0.426 | 0.32 | 3.368 | 4419 | 377 | 4041 | 210072
2001/01/12 | 08:00:00 | 2001/01/12 08:00 | 3.679 | 0.425 | 0.309 | 3.37 | 4420 | 377 | 4043 | 210072
2001/01/12 | 08:20:00 | 2001/01/12 08:20 | 3.67 | 0.425 | 0.299 | 3.371 | 4409 | 365 | 4045 | 210072
2001/01/12 | 08:40:00 | 2001/01/12 08:40 | 3.66 | 0.424 | 0.287 | 3.373 | 4398 | 351 | 4047 | 210072
2001/01/12 | 09:00:00 | 2001/01/12 09:00 | 3.651 | 0.423 | 0.277 | 3.374 | 4387 | 338 | 4048 | 210072
2001/01/12 | 09:20:00 | 2001/01/12 09:20 | 3.641 | 0.423 | 0.265 | 3.376 | 4375 | 325 | 4050 | 210072
2001/01/12 | 09:40:00 | 2001/01/12 09:40 | 3.632 | 0.422 | 0.255 | 3.377 | 4364 | 312 | 4052 | 210072
2001/01/12 | 10:00:00 | 2001/01/12 10:00 | 3.623 | 0.421 | 0.245 | 3.378 | 4353 | 300 | 4053 | 210072
2001/01/12 | 10:20:00 | 2001/01/12 10:20 | 3.613 | 0.421 | 0.234 | 3.379 | 4341 | 287 | 4055 | 210072
2001/01/12 | 10:40:00 | 2001/01/12 10:40 | 3.604 | 0.42 | 0.223 | 3.381 | 4330 | 274 | 4056 | 210072
2001/01/12 | 11:00:00 | 2001/01/12 11:00 | 3.596 | 0.419 | 0.214 | 3.382 | 4320 | 263 | 4057 | 210072
2001/01/12 | 11:20:00 | 2001/01/12 11:20 | 3.589 | 0.419 | 0.206 | 3.383 | 4311 | 252 | 4059 | 210072
2001/01/12 | 11:40:00 | 2001/01/12 11:40 | 3.581 | 0.418 | 0.197 | 3.384 | 4302 | 242 | 4060 | 210072
2001/01/12 | 12:00:00 | 2001/01/12 12:00 | 3.573 | 0.418 | 0.188 | 3.385 | 4292 | 231 | 4061 | 210072
2001/01/12 | 12:20:00 | 2001/01/12 12:20 | 3.565 | 0.417 | 0.179 | 3.386 | 4283 | 221 | 4062 | 210072
2001/01/12 | 12:40:00 | 2001/01/12 12:40 | 3.558 | 0.416 | 0.171 | 3.387 | 4274 | 210 | 4063 | 210072
2001/01/12 | 13:00:00 | 2001/01/12 13:00 | 3.55 | 0.416 | 0.163 | 3.387 | 4264 | 200 | 4064 | 210072
2001/01/12 | 13:20:00 | 2001/01/12 13:20 | 3.542 | 0.415 | 0.154 | 3.388 | 4255 | 190 | 4065 | 210072
2001/01/12 | 13:40:00 | 2001/01/12 13:40 | 3.534 | 0.415 | 0.145 | 3.389 | 4246 | 179 | 4066 | 210072
2001/01/12 | 14:00:00 | 2001/01/12 14:00 | 3.526 | 0.414 | 0.136 | 3.39 | 4236 | 169 | 4067 | 210072
2001/01/12 | 14:20:00 | 2001/01/12 14:20 | 3.519 | 0.414 | 0.129 | 3.39 | 4227 | 159 | 4068 | 210072
2001/01/12 | 14:40:00 | 2001/01/12 14:40 | 3.511 | 0.413 | 0.12 | 3.391 | 4218 | 149 | 4069 | 210072
2001/01/12 | 15:00:00 | 2001/01/12 15:00 | 3.503 | 0.412 | 0.111 | 3.392 | 4208 | 139 | 4069 | 210072
2001/01/12 | 15:20:00 | 2001/01/12 15:20 | 3.495 | 0.412 | 0.103 | 3.392 | 4199 | 129 | 4070 | 210072
2001/01/12 | 15:40:00 | 2001/01/12 15:40 | 3.488 | 0.411 | 0.095 | 3.393 | 4190 | 119 | 4071 | 210072
2001/01/12 | 16:00:00 | 2001/01/12 16:00 | 3.48 | 0.411 | 0.087 | 3.393 | 4180 | 109 | 4071 | 210072
2001/01/12 | 16:20:00 | 2001/01/12 16:20 | 3.472 | 0.41 | 0.079 | 3.393 | 4171 | 99 | 4072 | 210072
2001/01/12 | 16:40:00 | 2001/01/12 16:40 | 3.462 | 0.409 | 0.068 | 3.394 | 4161 | 88 | 4072 | 210072
2001/01/12 | 17:00:00 | 2001/01/12 17:00 | 3.452 | 0.409 | 0.058 | 3.394 | 4148 | 76 | 4073 | 210072
2001/01/12 | 17:20:00 | 2001/01/12 17:20 | 3.441 | 0.408 | 0.047 | 3.394 | 4136 | 63 | 4073 | 210072
2001/01/12 | 17:40:00 | 2001/01/12 17:40 | 3.431 | 0.407 | 0.036 | 3.395 | 4123 | 50 | 4073 | 210072
2001/01/12 | 18:00:00 | 2001/01/12 18:00 | 3.42 | 0.406 | 0.025 | 3.395 | 4111 | 37 | 4074 | 210072
2001/01/12 | 18:20:00 | 2001/01/12 18:20 | 3.41 | 0.406 | 0.015 | 3.395 | 4098 | 24 | 4074 | 210072
2001/01/12 | 18:40:00 | 2001/01/12 18:40 | 3.399 | 0.405 | 0.004 | 3.395 | 4085 | 12 | 4074 | 210072
2001/01/12 | 19:00:00 | 2001/01/12 19:00 | 3.389 | 0.404 | 0 | 3.389 | 4073 | 2 | 4070 | 210072
2001/01/12 | 19:20:00 | 2001/01/12 19:20 | 3.378 | 0.403 | 0 | 3.378 | 4060 | 0 | 4060 | 210072
2001/01/12 | 19:40:00 | 2001/01/12 19:40 | 3.368 | 0.402 | 0 | 3.368 | 4047 | 0 | 4048 | 210072
2001/01/12 | 20:00:00 | 2001/01/12 20:00 | 3.357 | 0.402 | 0 | 3.357 | 4035 | 0 | 4035 | 210072
2001/01/12 | 20:20:00 | 2001/01/12 20:20 | 3.347 | 0.401 | 0 | 3.347 | 4022 | 0 | 4022 | 210072
2001/01/12 | 20:40:00 | 2001/01/12 20:40 | 3.336 | 0.4 | 0 | 3.336 | 4010 | 0 | 4010 | 210072
2001/01/12 | 21:00:00 | 2001/01/12 21:00 | 3.326 | 0.399 | 0 | 3.326 | 3997 | 0 | 3997 | 210072
2001/01/12 | 21:20:00 | 2001/01/12 21:20 | 3.315 | 0.398 | 0 | 3.315 | 3984 | 0 | 3985 | 210072
2001/01/12 | 21:40:00 | 2001/01/12 21:40 | 3.304 | 0.398 | 0 | 3.304 | 3972 | 0 | 3971 | 210072
2001/01/12 | 22:00:00 | 2001/01/12 22:00 | 3.294 | 0.397 | 0 | 3.294 | 3959 | 0 | 3959 | 210072
2001/01/12 | 22:20:00 | 2001/01/12 22:20 | 3.283 | 0.396 | 0 | 3.283 | 3946 | 0 | 3946 | 210072
2001/01/12 | 22:40:00 | 2001/01/12 22:40 | 3.273 | 0.395 | 0 | 3.273 | 3934 | 0 | 3934 | 210072
2001/01/12 | 23:00:00 | 2001/01/12 23:00 | 3.262 | 0.394 | 0 | 3.262 | 3921 | 0 | 3921 | 210072
2001/01/12 | 23:20:00 | 2001/01/12 23:20 | 3.252 | 0.394 | 0 | 3.252 | 3909 | 0 | 3908 | 210072
2001/01/12 | 23:40:00 | 2001/01/12 23:40 | 3.241 | 0.393 | 0 | 3.241 | 3896 | 0 | 3896 | 210072
2001/01/13 | 00:00:00 | 2001/01/13 00:00 | 3.231 | 0.392 | 0 | 3.231 | 3883 | 0 | 3883 | 210072
2001/01/13 | 00:20:00 | 2001/01/13 00:20 | 3.229 | 0.392 | 0 | 3.229 | 3875 | 0 | 3876 | 210072
2001/01/13 | 00:40:00 | 2001/01/13 00:40 | 3.228 | 0.392 | 0 | 3.228 | 3874 | 0 | 3874 | 210072
2001/01/13 | 01:00:00 | 2001/01/13 01:00 | 3.228 | 0.392 | 0 | 3.228 | 3874 | 0 | 3874 | 210072
2001/01/13 | 01:20:00 | 2001/01/13 01:20 | 3.228 | 0.392 | 0 | 3.228 | 3873 | 0 | 3874 | 210072
2001/01/13 | 01:40:00 | 2001/01/13 01:40 | 3.227 | 0.392 | 0 | 3.227 | 3873 | 0 | 3873 | 210072
2001/01/13 | 02:00:00 | 2001/01/13 02:00 | 3.227 | 0.392 | 0 | 3.227 | 3872 | 0 | 3872 | 210072
2001/01/13 | 02:20:00 | 2001/01/13 02:20 | 3.226 | 0.392 | 0 | 3.226 | 3872 | 0 | 3872 | 210072
2001/01/13 | 02:40:00 | 2001/01/13 02:40 | 3.226 | 0.392 | 0 | 3.226 | 3871 | 0 | 3871 | 210072
2001/01/13 | 03:00:00 | 2001/01/13 03:00 | 3.225 | 0.392 | 0 | 3.225 | 3871 | 0 | 3871 | 210072
2001/01/13 | 03:20:00 | 2001/01/13 03:20 | 3.225 | 0.392 | 0 | 3.225 | 3870 | 0 | 3870 | 210072
2001/01/13 | 03:40:00 | 2001/01/13 03:40 | 3.225 | 0.392 | 0 | 3.225 | 3870 | 0 | 3870 | 210072
2001/01/13 | 04:00:00 | 2001/01/13 04:00 | 3.224 | 0.392 | 0 | 3.224 | 3869 | 0 | 3869 | 210072
2001/01/13 | 04:20:00 | 2001/01/13 04:20 | 3.224 | 0.392 | 0 | 3.224 | 3869 | 0 | 3869 | 210072
2001/01/13 | 04:40:00 | 2001/01/13 04:40 | 3.223 | 0.392 | 0 | 3.223 | 3868 | 0 | 3868 | 210072
2001/01/13 | 05:00:00 | 2001/01/13 05:00 | 3.223 | 0.392 | 0 | 3.223 | 3868 | 0 | 3868 | 210072
2001/01/13 | 05:20:00 | 2001/01/13 05:20 | 3.222 | 0.391 | 0 | 3.222 | 3867 | 0 | 3867 | 210072
2001/01/13 | 05:40:00 | 2001/01/13 05:40 | 3.222 | 0.391 | 0 | 3.222 | 3867 | 0 | 3866 | 210072
2001/01/13 | 06:00:00 | 2001/01/13 06:00 | 3.222 | 0.391 | 0 | 3.222 | 3866 | 0 | 3866 | 210072
2001/01/13 | 06:20:00 | 2001/01/13 06:20 | 3.221 | 0.391 | 0 | 3.221 | 3866 | 0 | 3866 | 210072
2001/01/13 | 06:40:00 | 2001/01/13 06:40 | 3.221 | 0.391 | 0 | 3.221 | 3865 | 0 | 3865 | 210072
2001/01/13 | 07:00:00 | 2001/01/13 07:00 | 3.22 | 0.391 | 0 | 3.22 | 3865 | 0 | 3865 | 210072
2001/01/13 | 07:20:00 | 2001/01/13 07:20 | 3.22 | 0.391 | 0 | 3.22 | 3864 | 0 | 3864 | 210072
2001/01/13 | 07:40:00 | 2001/01/13 07:40 | 3.219 | 0.391 | 0 | 3.219 | 3864 | 0 | 3863 | 210072
2001/01/13 | 08:00:00 | 2001/01/13 08:00 | 3.219 | 0.391 | 0 | 3.219 | 3863 | 0 | 3863 | 210072
2001/01/13 | 08:20:00 | 2001/01/13 08:20 | 3.219 | 0.391 | 0 | 3.219 | 3863 | 0 | 3863 | 210072
2001/01/13 | 08:40:00 | 2001/01/13 08:40 | 3.218 | 0.391 | 0 | 3.218 | 3862 | 0 | 3862 | 210072
2001/01/13 | 09:00:00 | 2001/01/13 09:00 | 3.218 | 0.391 | 0 | 3.218 | 3862 | 0 | 3862 | 210072
2001/01/13 | 09:20:00 | 2001/01/13 09:20 | 3.217 | 0.391 | 0 | 3.217 | 3861 | 0 | 3861 | 210072
2001/01/13 | 09:40:00 | 2001/01/13 09:40 | 3.217 | 0.391 | 0 | 3.217 | 3861 | 0 | 3860 | 210072
2001/01/13 | 10:00:00 | 2001/01/13 10:00 | 3.216 | 0.391 | 0 | 3.216 | 3860 | 0 | 3860 | 210072
2001/01/13 | 10:20:00 | 2001/01/13 10:20 | 3.216 | 0.391 | 0 | 3.216 | 3860 | 0 | 3859 | 210072
2001/01/13 | 10:40:00 | 2001/01/13 10:40 | 3.208 | 0.39 | 0 | 3.208 | 3855 | 0 | 3854 | 210072
2001/01/13 | 11:00:00 | 2001/01/13 11:00 | 3.201 | 0.39 | 0 | 3.201 | 3846 | 0 | 3845 | 210072
2001/01/13 | 11:20:00 | 2001/01/13 11:20 | 3.193 | 0.389 | 0 | 3.193 | 3837 | 0 | 3836 | 210072
2001/01/13 | 11:40:00 | 2001/01/13 11:40 | 3.186 | 0.389 | 0 | 3.186 | 3828 | 0 | 3827 | 210072
2001/01/13 | 12:00:00 | 2001/01/13 12:00 | 3.178 | 0.388 | 0 | 3.178 | 3818 | 0 | 3818 | 210072
2001/01/13 | 12:20:00 | 2001/01/13 12:20 | 3.171 | 0.388 | 0 | 3.171 | 3809 | 0 | 3809 | 210072
2001/01/13 | 12:40:00 | 2001/01/13 12:40 | 3.163 | 0.387 | 0 | 3.163 | 3800 | 0 | 3800 | 210072
2001/01/13 | 13:00:00 | 2001/01/13 13:00 | 3.156 | 0.386 | 0 | 3.156 | 3791 | 0 | 3791 | 210072
2001/01/13 | 13:20:00 | 2001/01/13 13:20 | 3.148 | 0.386 | 0 | 3.148 | 3782 | 0 | 3782 | 210072
2001/01/13 | 13:40:00 | 2001/01/13 13:40 | 3.14 | 0.385 | 0 | 3.14 | 3773 | 0 | 3773 | 210072
2001/01/13 | 14:00:00 | 2001/01/13 14:00 | 3.133 | 0.385 | 0 | 3.133 | 3764 | 0 | 3764 | 210072
2001/01/13 | 14:20:00 | 2001/01/13 14:20 | 3.125 | 0.384 | 0 | 3.125 | 3755 | 0 | 3755 | 210072
2001/01/13 | 14:40:00 | 2001/01/13 14:40 | 3.118 | 0.383 | 0 | 3.118 | 3746 | 0 | 3746 | 210072
2001/01/13 | 15:00:00 | 2001/01/13 15:00 | 3.11 | 0.383 | 0 | 3.11 | 3737 | 0 | 3737 | 210072
2001/01/13 | 15:20:00 | 2001/01/13 15:20 | 3.103 | 0.382 | 0 | 3.103 | 3728 | 0 | 3728 | 210072
2001/01/13 | 15:40:00 | 2001/01/13 15:40 | 3.095 | 0.382 | 0 | 3.095 | 3719 | 0 | 3719 | 210072
2001/01/13 | 16:00:00 | 2001/01/13 16:00 | 3.088 | 0.381 | 0 | 3.088 | 3710 | 0 | 3710 | 210072
2001/01/13 | 16:20:00 | 2001/01/13 16:20 | 3.08 | 0.381 | 0 | 3.08 | 3701 | 0 | 3701 | 210072
2001/01/13 | 16:40:00 | 2001/01/13 16:40 | 3.072 | 0.38 | 0 | 3.072 | 3692 | 0 | 3691 | 210072
2001/01/13 | 17:00:00 | 2001/01/13 17:00 | 3.065 | 0.379 | 0 | 3.065 | 3682 | 0 | 3682 | 210072
2001/01/13 | 17:20:00 | 2001/01/13 17:20 | 3.057 | 0.379 | 0 | 3.057 | 3673 | 0 | 3673 | 210072
2001/01/13 | 17:40:00 | 2001/01/13 17:40 | 3.05 | 0.378 | 0 | 3.05 | 3664 | 0 | 3664 | 210072
2001/01/13 | 18:00:00 | 2001/01/13 18:00 | 3.042 | 0.378 | 0 | 3.042 | 3655 | 0 | 3655 | 210072
2001/01/13 | 18:20:00 | 2001/01/13 18:20 | 3.035 | 0.377 | 0 | 3.035 | 3646 | 0 | 3646 | 210072
2001/01/13 | 18:40:00 | 2001/01/13 18:40 | 3.027 | 0.376 | 0 | 3.027 | 3637 | 0 | 3637 | 210072
2001/01/13 | 19:00:00 | 2001/01/13 19:00 | 3.02 | 0.376 | 0 | 3.02 | 3628 | 0 | 3628 | 210072
2001/01/13 | 19:20:00 | 2001/01/13 19:20 | 3.012 | 0.375 | 0 | 3.012 | 3619 | 0 | 3619 | 210072
2001/01/13 | 19:40:00 | 2001/01/13 19:40 | 3.004 | 0.375 | 0 | 3.004 | 3610 | 0 | 3610 | 210072
2001/01/13 | 20:00:00 | 2001/01/13 20:00 | 2.997 | 0.374 | 0 | 2.997 | 3601 | 0 | 3601 | 210072
2001/01/13 | 20:20:00 | 2001/01/13 20:20 | 2.989 | 0.374 | 0 | 2.989 | 3592 | 0 | 3592 | 210072

## Event 97
Hydrograph info for event 97 for X1H021 in period 19751001 to 20260303
Hydrograph period: 2001/02/18 06:20:00 to 2001/02/23 10:20:00 Date of peak: 2001/02/19 21:00:00 Peak flow: 9.314m³/sec
Date | Time | Date + Time | Observed (m³/sec) | Observed H(m) | Q-Dxi (m³/sec) | Q-Bxi (m³/sec) | Q-Txi (m³) | Q-Dxi (m³) | Q-Bxi (m³) | Cum. Q-Dri (m³)
2001/02/18 | 06:20:00 | 2001/02/18 06:20 | 1.717 | 0.264 | 1.713 | 0.004 | 0 | 0 | 0 | 0
2001/02/18 | 06:40:00 | 2001/02/18 06:40 | 1.733 | 0.266 | 1.72 | 0.013 | 2070 | 2060 | 10 | 2060
2001/02/18 | 07:00:00 | 2001/02/18 07:00 | 1.749 | 0.267 | 1.727 | 0.022 | 2089 | 2069 | 21 | 4129
2001/02/18 | 07:20:00 | 2001/02/18 07:20 | 1.757 | 0.268 | 1.727 | 0.03 | 2106 | 2073 | 31 | 6202
2001/02/18 | 07:40:00 | 2001/02/18 07:40 | 1.757 | 0.268 | 1.718 | 0.039 | 2109 | 2067 | 41 | 8269
2001/02/18 | 08:00:00 | 2001/02/18 08:00 | 1.757 | 0.268 | 1.71 | 0.047 | 2109 | 2057 | 52 | 10326
2001/02/18 | 08:20:00 | 2001/02/18 08:20 | 1.757 | 0.268 | 1.701 | 0.056 | 2109 | 2046 | 62 | 12372
2001/02/18 | 08:40:00 | 2001/02/18 08:40 | 1.757 | 0.268 | 1.693 | 0.064 | 2109 | 2036 | 72 | 14408
2001/02/18 | 09:00:00 | 2001/02/18 09:00 | 1.757 | 0.268 | 1.684 | 0.073 | 2109 | 2026 | 82 | 16434
2001/02/18 | 09:20:00 | 2001/02/18 09:20 | 1.757 | 0.268 | 1.676 | 0.081 | 2109 | 2016 | 93 | 18450
2001/02/18 | 09:40:00 | 2001/02/18 09:40 | 1.757 | 0.268 | 1.667 | 0.09 | 2109 | 2006 | 103 | 20456
2001/02/18 | 10:00:00 | 2001/02/18 10:00 | 1.757 | 0.268 | 1.659 | 0.098 | 2109 | 1996 | 113 | 22452
2001/02/18 | 10:20:00 | 2001/02/18 10:20 | 1.757 | 0.268 | 1.651 | 0.106 | 2109 | 1986 | 123 | 24438
2001/02/18 | 10:40:00 | 2001/02/18 10:40 | 1.757 | 0.268 | 1.642 | 0.115 | 2109 | 1976 | 133 | 26414
2001/02/18 | 11:00:00 | 2001/02/18 11:00 | 1.757 | 0.268 | 1.634 | 0.123 | 2109 | 1966 | 142 | 28380
2001/02/18 | 11:20:00 | 2001/02/18 11:20 | 1.757 | 0.268 | 1.626 | 0.131 | 2109 | 1956 | 152 | 30336
2001/02/18 | 11:40:00 | 2001/02/18 11:40 | 1.757 | 0.268 | 1.618 | 0.139 | 2109 | 1946 | 162 | 32282
2001/02/18 | 12:00:00 | 2001/02/18 12:00 | 1.757 | 0.268 | 1.61 | 0.147 | 2109 | 1937 | 172 | 34219
2001/02/18 | 12:20:00 | 2001/02/18 12:20 | 1.757 | 0.268 | 1.602 | 0.155 | 2109 | 1927 | 181 | 36146
2001/02/18 | 12:40:00 | 2001/02/18 12:40 | 1.757 | 0.268 | 1.594 | 0.163 | 2109 | 1917 | 191 | 38063
2001/02/18 | 13:00:00 | 2001/02/18 13:00 | 1.757 | 0.268 | 1.586 | 0.171 | 2109 | 1908 | 201 | 39971
2001/02/18 | 13:20:00 | 2001/02/18 13:20 | 1.757 | 0.268 | 1.578 | 0.179 | 2109 | 1898 | 210 | 41869
2001/02/18 | 13:40:00 | 2001/02/18 13:40 | 1.757 | 0.268 | 1.57 | 0.187 | 2109 | 1889 | 220 | 43758
2001/02/18 | 14:00:00 | 2001/02/18 14:00 | 1.757 | 0.268 | 1.562 | 0.195 | 2109 | 1879 | 229 | 45637
2001/02/18 | 14:20:00 | 2001/02/18 14:20 | 1.76 | 0.268 | 1.557 | 0.203 | 2109 | 1872 | 239 | 47509
2001/02/18 | 14:40:00 | 2001/02/18 14:40 | 1.813 | 0.273 | 1.602 | 0.211 | 2144 | 1896 | 248 | 49405
2001/02/18 | 15:00:00 | 2001/02/18 15:00 | 1.927 | 0.283 | 1.708 | 0.219 | 2216 | 1986 | 258 | 51391
2001/02/18 | 15:20:00 | 2001/02/18 15:20 | 2.223 | 0.309 | 1.995 | 0.228 | 2490 | 2222 | 268 | 53613
2001/02/18 | 15:40:00 | 2001/02/18 15:40 | 2.519 | 0.335 | 2.28 | 0.239 | 2845 | 2565 | 280 | 56178
2001/02/18 | 16:00:00 | 2001/02/18 16:00 | 2.617 | 0.344 | 2.366 | 0.251 | 3117 | 2788 | 294 | 58966
2001/02/18 | 16:20:00 | 2001/02/18 16:20 | 2.63 | 0.345 | 2.368 | 0.262 | 3148 | 2840 | 308 | 61806
2001/02/18 | 16:40:00 | 2001/02/18 16:40 | 2.643 | 0.346 | 2.369 | 0.274 | 3164 | 2842 | 322 | 64648
2001/02/18 | 17:00:00 | 2001/02/18 17:00 | 2.641 | 0.346 | 2.355 | 0.286 | 3171 | 2834 | 336 | 67482
2001/02/18 | 17:20:00 | 2001/02/18 17:20 | 2.636 | 0.345 | 2.338 | 0.298 | 3166 | 2816 | 350 | 70298
2001/02/18 | 17:40:00 | 2001/02/18 17:40 | 2.618 | 0.344 | 2.308 | 0.31 | 3159 | 2788 | 364 | 73086
2001/02/18 | 18:00:00 | 2001/02/18 18:00 | 2.544 | 0.337 | 2.223 | 0.321 | 3097 | 2719 | 378 | 75805
2001/02/18 | 18:20:00 | 2001/02/18 18:20 | 2.47 | 0.331 | 2.138 | 0.332 | 3009 | 2617 | 392 | 78422
2001/02/18 | 18:40:00 | 2001/02/18 18:40 | 2.397 | 0.325 | 2.055 | 0.342 | 2920 | 2516 | 405 | 80938
2001/02/18 | 19:00:00 | 2001/02/18 19:00 | 2.323 | 0.318 | 1.971 | 0.352 | 2832 | 2415 | 417 | 83353
2001/02/18 | 19:20:00 | 2001/02/18 19:20 | 2.249 | 0.312 | 1.887 | 0.362 | 2744 | 2314 | 429 | 85667
2001/02/18 | 19:40:00 | 2001/02/18 19:40 | 2.176 | 0.305 | 1.805 | 0.371 | 2655 | 2215 | 440 | 87882
2001/02/18 | 20:00:00 | 2001/02/18 20:00 | 2.102 | 0.299 | 1.722 | 0.38 | 2567 | 2116 | 451 | 89998
2001/02/18 | 20:20:00 | 2001/02/18 20:20 | 2.029 | 0.292 | 1.64 | 0.389 | 2478 | 2017 | 461 | 92015
2001/02/18 | 20:40:00 | 2001/02/18 20:40 | 1.955 | 0.286 | 1.558 | 0.397 | 2390 | 1919 | 471 | 93934
2001/02/18 | 21:00:00 | 2001/02/18 21:00 | 1.884 | 0.28 | 1.48 | 0.404 | 2302 | 1823 | 481 | 95757
2001/02/18 | 21:20:00 | 2001/02/18 21:20 | 1.861 | 0.278 | 1.449 | 0.412 | 2247 | 1757 | 490 | 97514
2001/02/18 | 21:40:00 | 2001/02/18 21:40 | 1.838 | 0.276 | 1.419 | 0.419 | 2219 | 1721 | 498 | 99235
2001/02/18 | 22:00:00 | 2001/02/18 22:00 | 1.814 | 0.273 | 1.388 | 0.426 | 2191 | 1684 | 507 | 100919
2001/02/18 | 22:20:00 | 2001/02/18 22:20 | 1.791 | 0.271 | 1.358 | 0.433 | 2163 | 1648 | 515 | 102567
2001/02/18 | 22:40:00 | 2001/02/18 22:40 | 1.799 | 0.272 | 1.359 | 0.44 | 2152 | 1631 | 523 | 104198
2001/02/18 | 23:00:00 | 2001/02/18 23:00 | 1.809 | 0.273 | 1.363 | 0.446 | 2165 | 1633 | 532 | 105831
2001/02/18 | 23:20:00 | 2001/02/18 23:20 | 1.82 | 0.274 | 1.367 | 0.453 | 2178 | 1638 | 540 | 107469
2001/02/18 | 23:40:00 | 2001/02/18 23:40 | 1.831 | 0.275 | 1.371 | 0.46 | 2191 | 1643 | 548 | 109112
2001/02/19 | 00:00:00 | 2001/02/19 00:00 | 1.842 | 0.276 | 1.375 | 0.467 | 2204 | 1648 | 556 | 110760
2001/02/19 | 00:20:00 | 2001/02/19 00:20 | 1.853 | 0.277 | 1.379 | 0.474 | 2217 | 1653 | 564 | 112413
2001/02/19 | 00:40:00 | 2001/02/19 00:40 | 1.863 | 0.278 | 1.382 | 0.481 | 2230 | 1657 | 573 | 114070
2001/02/19 | 01:00:00 | 2001/02/19 01:00 | 1.859 | 0.278 | 1.371 | 0.488 | 2234 | 1652 | 581 | 115722
2001/02/19 | 01:20:00 | 2001/02/19 01:20 | 1.855 | 0.277 | 1.36 | 0.495 | 2229 | 1639 | 589 | 117361
2001/02/19 | 01:40:00 | 2001/02/19 01:40 | 1.851 | 0.277 | 1.35 | 0.501 | 2224 | 1626 | 597 | 118987
2001/02/19 | 02:00:00 | 2001/02/19 02:00 | 1.847 | 0.276 | 1.339 | 0.508 | 2219 | 1613 | 606 | 120600
2001/02/19 | 02:20:00 | 2001/02/19 02:20 | 1.843 | 0.276 | 1.328 | 0.515 | 2214 | 1600 | 614 | 122200
2001/02/19 | 02:40:00 | 2001/02/19 02:40 | 1.839 | 0.276 | 1.318 | 0.521 | 2209 | 1588 | 622 | 123788
2001/02/19 | 03:00:00 | 2001/02/19 03:00 | 1.835 | 0.275 | 1.307 | 0.528 | 2204 | 1575 | 630 | 125363
2001/02/19 | 03:20:00 | 2001/02/19 03:20 | 1.831 | 0.275 | 1.297 | 0.534 | 2200 | 1562 | 637 | 126925
2001/02/19 | 03:40:00 | 2001/02/19 03:40 | 1.827 | 0.275 | 1.286 | 0.541 | 2195 | 1550 | 645 | 128475
2001/02/19 | 04:00:00 | 2001/02/19 04:00 | 1.823 | 0.274 | 1.276 | 0.547 | 2190 | 1537 | 653 | 130012
2001/02/19 | 04:20:00 | 2001/02/19 04:20 | 1.819 | 0.274 | 1.265 | 0.554 | 2185 | 1525 | 661 | 131537
2001/02/19 | 04:40:00 | 2001/02/19 04:40 | 1.815 | 0.273 | 1.255 | 0.56 | 2180 | 1512 | 668 | 133049
2001/02/19 | 05:00:00 | 2001/02/19 05:00 | 1.811 | 0.273 | 1.245 | 0.566 | 2175 | 1500 | 676 | 134549
2001/02/19 | 05:20:00 | 2001/02/19 05:20 | 1.807 | 0.273 | 1.234 | 0.573 | 2170 | 1488 | 683 | 136037
2001/02/19 | 05:40:00 | 2001/02/19 05:40 | 1.803 | 0.272 | 1.224 | 0.579 | 2166 | 1475 | 691 | 137512
2001/02/19 | 06:00:00 | 2001/02/19 06:00 | 1.807 | 0.273 | 1.222 | 0.585 | 2162 | 1468 | 698 | 138980
2001/02/19 | 06:20:00 | 2001/02/19 06:20 | 1.838 | 0.276 | 1.247 | 0.591 | 2187 | 1482 | 705 | 140462
2001/02/19 | 06:40:00 | 2001/02/19 06:40 | 1.869 | 0.279 | 1.272 | 0.597 | 2225 | 1511 | 713 | 141973
2001/02/19 | 07:00:00 | 2001/02/19 07:00 | 2.239 | 0.311 | 1.634 | 0.605 | 2435 | 1744 | 721 | 143717
2001/02/19 | 07:20:00 | 2001/02/19 07:20 | 2.484 | 0.333 | 1.871 | 0.613 | 2895 | 2103 | 731 | 145820
2001/02/19 | 07:40:00 | 2001/02/19 07:40 | 2.502 | 0.334 | 1.879 | 0.623 | 2992 | 2250 | 742 | 148070
2001/02/19 | 08:00:00 | 2001/02/19 08:00 | 2.521 | 0.336 | 1.889 | 0.632 | 3014 | 2261 | 753 | 150331
2001/02/19 | 08:20:00 | 2001/02/19 08:20 | 2.539 | 0.337 | 1.897 | 0.642 | 3036 | 2272 | 764 | 152603
2001/02/19 | 08:40:00 | 2001/02/19 08:40 | 2.654 | 0.347 | 2.003 | 0.651 | 3090 | 2340 | 776 | 154943
2001/02/19 | 09:00:00 | 2001/02/19 09:00 | 2.849 | 0.362 | 2.187 | 0.662 | 3302 | 2514 | 788 | 157457
2001/02/19 | 09:20:00 | 2001/02/19 09:20 | 2.874 | 0.364 | 2.201 | 0.673 | 3444 | 2633 | 801 | 160090
2001/02/19 | 09:40:00 | 2001/02/19 09:40 | 2.881 | 0.365 | 2.197 | 0.684 | 3453 | 2639 | 814 | 162729
2001/02/19 | 10:00:00 | 2001/02/19 10:00 | 2.888 | 0.366 | 2.193 | 0.695 | 3462 | 2634 | 827 | 165363
2001/02/19 | 10:20:00 | 2001/02/19 10:20 | 2.895 | 0.366 | 2.189 | 0.706 | 3470 | 2629 | 841 | 167992
2001/02/19 | 10:40:00 | 2001/02/19 10:40 | 2.902 | 0.367 | 2.185 | 0.717 | 3478 | 2624 | 854 | 170616
2001/02/19 | 11:00:00 | 2001/02/19 11:00 | 2.909 | 0.367 | 2.181 | 0.728 | 3487 | 2620 | 867 | 173236
2001/02/19 | 11:20:00 | 2001/02/19 11:20 | 2.916 | 0.368 | 2.177 | 0.739 | 3495 | 2615 | 880 | 175851
2001/02/19 | 11:40:00 | 2001/02/19 11:40 | 2.923 | 0.368 | 2.173 | 0.75 | 3503 | 2610 | 893 | 178461
2001/02/19 | 12:00:00 | 2001/02/19 12:00 | 2.93 | 0.369 | 2.169 | 0.761 | 3511 | 2606 | 906 | 181067
2001/02/19 | 12:20:00 | 2001/02/19 12:20 | 2.982 | 0.373 | 2.21 | 0.772 | 3540 | 2628 | 919 | 183695
2001/02/19 | 12:40:00 | 2001/02/19 12:40 | 3.049 | 0.378 | 2.266 | 0.783 | 3619 | 2686 | 933 | 186381
2001/02/19 | 13:00:00 | 2001/02/19 13:00 | 3.117 | 0.383 | 2.323 | 0.794 | 3700 | 2753 | 946 | 189134
2001/02/19 | 13:20:00 | 2001/02/19 13:20 | 3.184 | 0.388 | 2.378 | 0.806 | 3781 | 2820 | 960 | 191954
2001/02/19 | 13:40:00 | 2001/02/19 13:40 | 3.252 | 0.394 | 2.434 | 0.818 | 3862 | 2887 | 975 | 194841
2001/02/19 | 14:00:00 | 2001/02/19 14:00 | 3.62 | 0.418 | 2.789 | 0.831 | 4078 | 3134 | 990 | 197975
2001/02/19 | 14:20:00 | 2001/02/19 14:20 | 4.089 | 0.45 | 3.243 | 0.846 | 4626 | 3619 | 1007 | 201594
2001/02/19 | 14:40:00 | 2001/02/19 14:40 | 4.558 | 0.481 | 3.694 | 0.864 | 5188 | 4162 | 1026 | 205756
2001/02/19 | 15:00:00 | 2001/02/19 15:00 | 5.026 | 0.512 | 4.143 | 0.883 | 5750 | 4702 | 1048 | 210458
2001/02/19 | 15:20:00 | 2001/02/19 15:20 | 5.495 | 0.544 | 4.59 | 0.905 | 6313 | 5239 | 1073 | 215697
2001/02/19 | 15:40:00 | 2001/02/19 15:40 | 5.964 | 0.575 | 5.035 | 0.929 | 6875 | 5775 | 1101 | 221472
2001/02/19 | 16:00:00 | 2001/02/19 16:00 | 6.12 | 0.584 | 5.165 | 0.955 | 7269 | 6120 | 1131 | 227592
2001/02/19 | 16:20:00 | 2001/02/19 16:20 | 6.241 | 0.592 | 5.26 | 0.981 | 7417 | 6255 | 1162 | 233847
2001/02/19 | 16:40:00 | 2001/02/19 16:40 | 6.363 | 0.599 | 5.355 | 1.008 | 7563 | 6369 | 1193 | 240216
2001/02/19 | 17:00:00 | 2001/02/19 17:00 | 6.467 | 0.605 | 5.432 | 1.035 | 7707 | 6473 | 1225 | 246689
2001/02/19 | 17:20:00 | 2001/02/19 17:20 | 6.474 | 0.605 | 5.412 | 1.062 | 7765 | 6507 | 1258 | 253196
2001/02/19 | 17:40:00 | 2001/02/19 17:40 | 6.481 | 0.606 | 5.392 | 1.089 | 7773 | 6482 | 1291 | 259678
2001/02/19 | 18:00:00 | 2001/02/19 18:00 | 6.488 | 0.606 | 5.372 | 1.116 | 7781 | 6458 | 1323 | 266136
2001/02/19 | 18:20:00 | 2001/02/19 18:20 | 6.495 | 0.607 | 5.352 | 1.143 | 7789 | 6435 | 1355 | 272571
2001/02/19 | 18:40:00 | 2001/02/19 18:40 | 6.523 | 0.608 | 5.353 | 1.17 | 7799 | 6423 | 1387 | 278994
2001/02/19 | 19:00:00 | 2001/02/19 19:00 | 6.672 | 0.617 | 5.475 | 1.197 | 7917 | 6497 | 1420 | 285491
2001/02/19 | 19:20:00 | 2001/02/19 19:20 | 6.821 | 0.625 | 5.596 | 1.225 | 8096 | 6643 | 1453 | 292134
2001/02/19 | 19:40:00 | 2001/02/19 19:40 | 6.97 | 0.634 | 5.717 | 1.253 | 8274 | 6788 | 1486 | 298922
2001/02/19 | 20:00:00 | 2001/02/19 20:00 | 7.46 | 0.661 | 6.177 | 1.283 | 8586 | 7137 | 1521 | 306059
2001/02/19 | 20:20:00 | 2001/02/19 20:20 | 8.134 | 0.697 | 6.819 | 1.315 | 9357 | 7798 | 1559 | 313857
2001/02/19 | 20:40:00 | 2001/02/19 20:40 | 8.808 | 0.733 | 7.457 | 1.351 | 10166 | 8565 | 1600 | 322422
2001/02/19 | 21:00:00 | 2001/02/19 21:00 | 9.308 | 0.76 | 7.918 | 1.39 | 10948 | 9225 | 1644 | 331647
2001/02/19 | 21:20:00 | 2001/02/19 21:20 | 9.284 | 0.758 | 7.855 | 1.429 | 11155 | 9464 | 1691 | 331647
2001/02/19 | 21:40:00 | 2001/02/19 21:40 | 9.156 | 0.752 | 7.688 | 1.468 | 11089 | 9326 | 1738 | 331647
2001/02/19 | 22:00:00 | 2001/02/19 22:00 | 8.958 | 0.741 | 7.452 | 1.506 | 10868 | 9084 | 1784 | 331647
2001/02/19 | 22:20:00 | 2001/02/19 22:20 | 8.76 | 0.731 | 7.217 | 1.543 | 10631 | 8802 | 1829 | 331647
2001/02/19 | 22:40:00 | 2001/02/19 22:40 | 8.562 | 0.721 | 6.984 | 1.578 | 10393 | 8520 | 1873 | 331647
2001/02/19 | 23:00:00 | 2001/02/19 23:00 | 8.364 | 0.71 | 6.751 | 1.613 | 10155 | 8241 | 1915 | 331647
2001/02/19 | 23:20:00 | 2001/02/19 23:20 | 8.165 | 0.7 | 6.519 | 1.646 | 9917 | 7962 | 1955 | 331647
2001/02/19 | 23:40:00 | 2001/02/19 23:40 | 8 | 0.691 | 6.322 | 1.678 | 9685 | 7704 | 1995 | 331647
2001/02/20 | 00:00:00 | 2001/02/20 00:00 | 7.935 | 0.687 | 6.225 | 1.71 | 9561 | 7528 | 2033 | 331647
2001/02/20 | 00:20:00 | 2001/02/20 00:20 | 7.869 | 0.684 | 6.128 | 1.741 | 9483 | 7412 | 2070 | 331647
2001/02/20 | 00:40:00 | 2001/02/20 00:40 | 7.804 | 0.68 | 6.033 | 1.771 | 9404 | 7297 | 2107 | 331647
2001/02/20 | 01:00:00 | 2001/02/20 01:00 | 7.738 | 0.677 | 5.937 | 1.801 | 9325 | 7182 | 2143 | 331647
2001/02/20 | 01:20:00 | 2001/02/20 01:20 | 7.673 | 0.673 | 5.842 | 1.831 | 9247 | 7068 | 2179 | 331647
2001/02/20 | 01:40:00 | 2001/02/20 01:40 | 7.607 | 0.669 | 5.747 | 1.86 | 9168 | 6954 | 2214 | 331647
2001/02/20 | 02:00:00 | 2001/02/20 02:00 | 7.542 | 0.666 | 5.654 | 1.888 | 9090 | 6841 | 2249 | 331647
2001/02/20 | 02:20:00 | 2001/02/20 02:20 | 7.476 | 0.662 | 5.56 | 1.916 | 9011 | 6728 | 2283 | 331647
2001/02/20 | 02:40:00 | 2001/02/20 02:40 | 7.411 | 0.659 | 5.467 | 1.944 | 8932 | 6616 | 2316 | 331647
2001/02/20 | 03:00:00 | 2001/02/20 03:00 | 7.346 | 0.655 | 5.375 | 1.971 | 8854 | 6505 | 2349 | 331647
2001/02/20 | 03:20:00 | 2001/02/20 03:20 | 7.28 | 0.651 | 5.282 | 1.998 | 8775 | 6394 | 2381 | 331647
2001/02/20 | 03:40:00 | 2001/02/20 03:40 | 7.215 | 0.648 | 5.191 | 2.024 | 8697 | 6284 | 2413 | 331647
2001/02/20 | 04:00:00 | 2001/02/20 04:00 | 7.149 | 0.644 | 5.099 | 2.05 | 8618 | 6174 | 2444 | 331647
2001/02/20 | 04:20:00 | 2001/02/20 04:20 | 7.084 | 0.64 | 5.009 | 2.075 | 8540 | 6065 | 2475 | 331647
2001/02/20 | 04:40:00 | 2001/02/20 04:40 | 7.029 | 0.637 | 4.929 | 2.1 | 8465 | 5963 | 2505 | 331647
2001/02/20 | 05:00:00 | 2001/02/20 05:00 | 6.982 | 0.635 | 4.857 | 2.125 | 8407 | 5872 | 2535 | 331647
2001/02/20 | 05:20:00 | 2001/02/20 05:20 | 6.935 | 0.632 | 4.786 | 2.149 | 8351 | 5786 | 2564 | 331647
2001/02/20 | 05:40:00 | 2001/02/20 05:40 | 6.888 | 0.629 | 4.715 | 2.173 | 8294 | 5701 | 2593 | 331647
2001/02/20 | 06:00:00 | 2001/02/20 06:00 | 6.841 | 0.627 | 4.645 | 2.196 | 8238 | 5616 | 2621 | 331647
2001/02/20 | 06:20:00 | 2001/02/20 06:20 | 6.795 | 0.624 | 4.576 | 2.219 | 8182 | 5532 | 2649 | 331647
2001/02/20 | 06:40:00 | 2001/02/20 06:40 | 6.748 | 0.621 | 4.506 | 2.242 | 8125 | 5449 | 2677 | 331647
2001/02/20 | 07:00:00 | 2001/02/20 07:00 | 6.701 | 0.619 | 4.437 | 2.264 | 8069 | 5366 | 2704 | 331647
2001/02/20 | 07:20:00 | 2001/02/20 07:20 | 6.646 | 0.615 | 4.36 | 2.286 | 8011 | 5278 | 2731 | 331647
2001/02/20 | 07:40:00 | 2001/02/20 07:40 | 6.58 | 0.612 | 4.272 | 2.308 | 7936 | 5179 | 2757 | 331647
2001/02/20 | 08:00:00 | 2001/02/20 08:00 | 6.514 | 0.608 | 4.185 | 2.329 | 7857 | 5074 | 2782 | 331647
2001/02/20 | 08:20:00 | 2001/02/20 08:20 | 6.449 | 0.604 | 4.099 | 2.35 | 7778 | 4970 | 2808 | 331647
2001/02/20 | 08:40:00 | 2001/02/20 08:40 | 6.383 | 0.6 | 4.013 | 2.37 | 7699 | 4867 | 2832 | 331647
2001/02/20 | 09:00:00 | 2001/02/20 09:00 | 6.317 | 0.596 | 3.927 | 2.39 | 7620 | 4764 | 2856 | 331647
2001/02/20 | 09:20:00 | 2001/02/20 09:20 | 6.251 | 0.592 | 3.841 | 2.41 | 7541 | 4661 | 2880 | 331647
2001/02/20 | 09:40:00 | 2001/02/20 09:40 | 6.185 | 0.588 | 3.756 | 2.429 | 7462 | 4558 | 2903 | 331647
2001/02/20 | 10:00:00 | 2001/02/20 10:00 | 6.119 | 0.584 | 3.672 | 2.447 | 7383 | 4457 | 2926 | 331647
2001/02/20 | 10:20:00 | 2001/02/20 10:20 | 6.053 | 0.58 | 3.587 | 2.466 | 7304 | 4355 | 2948 | 331647
2001/02/20 | 10:40:00 | 2001/02/20 10:40 | 5.988 | 0.576 | 3.505 | 2.483 | 7225 | 4255 | 2969 | 331647
2001/02/20 | 11:00:00 | 2001/02/20 11:00 | 5.922 | 0.572 | 3.421 | 2.501 | 7146 | 4156 | 2990 | 331647
2001/02/20 | 11:20:00 | 2001/02/20 11:20 | 5.856 | 0.568 | 3.338 | 2.518 | 7067 | 4056 | 3011 | 331647
2001/02/20 | 11:40:00 | 2001/02/20 11:40 | 5.79 | 0.564 | 3.256 | 2.534 | 6987 | 3956 | 3031 | 331647
2001/02/20 | 12:00:00 | 2001/02/20 12:00 | 5.724 | 0.561 | 3.174 | 2.55 | 6908 | 3858 | 3051 | 331647
2001/02/20 | 12:20:00 | 2001/02/20 12:20 | 5.668 | 0.557 | 3.102 | 2.566 | 6831 | 3765 | 3070 | 331647
2001/02/20 | 12:40:00 | 2001/02/20 12:40 | 5.629 | 0.555 | 3.048 | 2.581 | 6778 | 3690 | 3088 | 331647
2001/02/20 | 13:00:00 | 2001/02/20 13:00 | 5.59 | 0.552 | 2.993 | 2.597 | 6731 | 3625 | 3107 | 331647
2001/02/20 | 13:20:00 | 2001/02/20 13:20 | 5.551 | 0.55 | 2.94 | 2.611 | 6684 | 3560 | 3125 | 331647
2001/02/20 | 13:40:00 | 2001/02/20 13:40 | 5.512 | 0.547 | 2.886 | 2.626 | 6638 | 3495 | 3143 | 331647
2001/02/20 | 14:00:00 | 2001/02/20 14:00 | 5.473 | 0.545 | 2.833 | 2.64 | 6591 | 3431 | 3160 | 331647
2001/02/20 | 14:20:00 | 2001/02/20 14:20 | 5.434 | 0.542 | 2.78 | 2.654 | 6544 | 3367 | 3177 | 331647
2001/02/20 | 14:40:00 | 2001/02/20 14:40 | 5.395 | 0.54 | 2.727 | 2.668 | 6497 | 3304 | 3194 | 331647
2001/02/20 | 15:00:00 | 2001/02/20 15:00 | 5.356 | 0.537 | 2.674 | 2.682 | 6451 | 3241 | 3210 | 331647
2001/02/20 | 15:20:00 | 2001/02/20 15:20 | 5.317 | 0.535 | 2.622 | 2.695 | 6404 | 3178 | 3226 | 331647
2001/02/20 | 15:40:00 | 2001/02/20 15:40 | 5.278 | 0.533 | 2.57 | 2.708 | 6357 | 3115 | 3242 | 331647
2001/02/20 | 16:00:00 | 2001/02/20 16:00 | 5.239 | 0.53 | 2.518 | 2.721 | 6310 | 3053 | 3257 | 331647
2001/02/20 | 16:20:00 | 2001/02/20 16:20 | 5.2 | 0.528 | 2.467 | 2.733 | 6264 | 2991 | 3273 | 331647
2001/02/20 | 16:40:00 | 2001/02/20 16:40 | 5.161 | 0.525 | 2.415 | 2.746 | 6217 | 2929 | 3287 | 331647
2001/02/20 | 17:00:00 | 2001/02/20 17:00 | 5.122 | 0.523 | 2.364 | 2.758 | 6170 | 2868 | 3302 | 331647
2001/02/20 | 17:20:00 | 2001/02/20 17:20 | 5.083 | 0.52 | 2.314 | 2.769 | 6123 | 2807 | 3316 | 331647
2001/02/20 | 17:40:00 | 2001/02/20 17:40 | 5.044 | 0.518 | 2.263 | 2.781 | 6077 | 2746 | 3330 | 331647
2001/02/20 | 18:00:00 | 2001/02/20 18:00 | 5.005 | 0.515 | 2.213 | 2.792 | 6030 | 2686 | 3344 | 331647
2001/02/20 | 18:20:00 | 2001/02/20 18:20 | 4.967 | 0.513 | 2.164 | 2.803 | 5983 | 2626 | 3357 | 331647
2001/02/20 | 18:40:00 | 2001/02/20 18:40 | 4.928 | 0.51 | 2.114 | 2.814 | 5936 | 2567 | 3370 | 331647
2001/02/20 | 19:00:00 | 2001/02/20 19:00 | 4.901 | 0.509 | 2.077 | 2.824 | 5896 | 2515 | 3383 | 331647
2001/02/20 | 19:20:00 | 2001/02/20 19:20 | 4.877 | 0.507 | 2.043 | 2.834 | 5867 | 2472 | 3395 | 331647
2001/02/20 | 19:40:00 | 2001/02/20 19:40 | 4.854 | 0.506 | 2.009 | 2.845 | 5838 | 2431 | 3407 | 331647
2001/02/20 | 20:00:00 | 2001/02/20 20:00 | 4.83 | 0.504 | 1.975 | 2.855 | 5810 | 2391 | 3420 | 331647
2001/02/20 | 20:20:00 | 2001/02/20 20:20 | 4.806 | 0.502 | 1.942 | 2.864 | 5782 | 2350 | 3431 | 331647
2001/02/20 | 20:40:00 | 2001/02/20 20:40 | 4.783 | 0.501 | 1.909 | 2.874 | 5753 | 2310 | 3443 | 331647
2001/02/20 | 21:00:00 | 2001/02/20 21:00 | 4.759 | 0.499 | 1.875 | 2.884 | 5725 | 2271 | 3455 | 331647
2001/02/20 | 21:20:00 | 2001/02/20 21:20 | 4.735 | 0.498 | 1.842 | 2.893 | 5697 | 2231 | 3466 | 331647
2001/02/20 | 21:40:00 | 2001/02/20 21:40 | 4.712 | 0.496 | 1.81 | 2.902 | 5668 | 2191 | 3477 | 331647
2001/02/20 | 22:00:00 | 2001/02/20 22:00 | 4.688 | 0.494 | 1.777 | 2.911 | 5640 | 2152 | 3488 | 331647
2001/02/20 | 22:20:00 | 2001/02/20 22:20 | 4.664 | 0.493 | 1.744 | 2.92 | 5611 | 2113 | 3499 | 331647
2001/02/20 | 22:40:00 | 2001/02/20 22:40 | 4.641 | 0.491 | 1.712 | 2.929 | 5583 | 2074 | 3509 | 331647
2001/02/20 | 23:00:00 | 2001/02/20 23:00 | 4.617 | 0.49 | 1.68 | 2.937 | 5555 | 2035 | 3519 | 331647
2001/02/20 | 23:20:00 | 2001/02/20 23:20 | 4.593 | 0.488 | 1.648 | 2.945 | 5526 | 1997 | 3529 | 331647
2001/02/20 | 23:40:00 | 2001/02/20 23:40 | 4.57 | 0.487 | 1.616 | 2.954 | 5498 | 1958 | 3539 | 331647
2001/02/21 | 00:00:00 | 2001/02/21 00:00 | 4.546 | 0.485 | 1.584 | 2.962 | 5470 | 1921 | 3549 | 331647
2001/02/21 | 00:20:00 | 2001/02/21 00:20 | 4.523 | 0.483 | 1.554 | 2.969 | 5441 | 1883 | 3559 | 331647
2001/02/21 | 00:40:00 | 2001/02/21 00:40 | 4.499 | 0.482 | 1.522 | 2.977 | 5413 | 1845 | 3568 | 331647
2001/02/21 | 01:00:00 | 2001/02/21 01:00 | 4.475 | 0.48 | 1.49 | 2.985 | 5384 | 1807 | 3577 | 331647
2001/02/21 | 01:20:00 | 2001/02/21 01:20 | 4.452 | 0.479 | 1.46 | 2.992 | 5356 | 1770 | 3586 | 331647
2001/02/21 | 01:40:00 | 2001/02/21 01:40 | 4.428 | 0.477 | 1.429 | 2.999 | 5328 | 1733 | 3595 | 331647
2001/02/21 | 02:00:00 | 2001/02/21 02:00 | 4.404 | 0.476 | 1.398 | 3.006 | 5299 | 1696 | 3603 | 331647
2001/02/21 | 02:20:00 | 2001/02/21 02:20 | 4.381 | 0.474 | 1.368 | 3.013 | 5271 | 1659 | 3612 | 331647
2001/02/21 | 02:40:00 | 2001/02/21 02:40 | 4.357 | 0.472 | 1.337 | 3.02 | 5243 | 1623 | 3620 | 331647
2001/02/21 | 03:00:00 | 2001/02/21 03:00 | 4.333 | 0.471 | 1.306 | 3.027 | 5214 | 1586 | 3628 | 331647
2001/02/21 | 03:20:00 | 2001/02/21 03:20 | 4.31 | 0.469 | 1.277 | 3.033 | 5186 | 1550 | 3636 | 331647
2001/02/21 | 03:40:00 | 2001/02/21 03:40 | 4.286 | 0.468 | 1.246 | 3.04 | 5157 | 1514 | 3644 | 331647
2001/02/21 | 04:00:00 | 2001/02/21 04:00 | 4.262 | 0.466 | 1.216 | 3.046 | 5129 | 1478 | 3651 | 331647
2001/02/21 | 04:20:00 | 2001/02/21 04:20 | 4.239 | 0.464 | 1.187 | 3.052 | 5101 | 1442 | 3658 | 331647
2001/02/21 | 04:40:00 | 2001/02/21 04:40 | 4.215 | 0.463 | 1.157 | 3.058 | 5072 | 1407 | 3666 | 331647
2001/02/21 | 05:00:00 | 2001/02/21 05:00 | 4.191 | 0.461 | 1.128 | 3.063 | 5044 | 1371 | 3673 | 331647
2001/02/21 | 05:20:00 | 2001/02/21 05:20 | 4.168 | 0.46 | 1.099 | 3.069 | 5016 | 1336 | 3679 | 331647
2001/02/21 | 05:40:00 | 2001/02/21 05:40 | 4.144 | 0.458 | 1.07 | 3.074 | 4987 | 1301 | 3686 | 331647
2001/02/21 | 06:00:00 | 2001/02/21 06:00 | 4.122 | 0.457 | 1.042 | 3.08 | 4959 | 1267 | 3692 | 331647
2001/02/21 | 06:20:00 | 2001/02/21 06:20 | 4.105 | 0.455 | 1.02 | 3.085 | 4936 | 1238 | 3699 | 331647
2001/02/21 | 06:40:00 | 2001/02/21 06:40 | 4.087 | 0.454 | 0.997 | 3.09 | 4915 | 1210 | 3705 | 331647
2001/02/21 | 07:00:00 | 2001/02/21 07:00 | 4.069 | 0.453 | 0.974 | 3.095 | 4894 | 1183 | 3711 | 331647
2001/02/21 | 07:20:00 | 2001/02/21 07:20 | 4.051 | 0.452 | 0.951 | 3.1 | 4872 | 1155 | 3717 | 331647
2001/02/21 | 07:40:00 | 2001/02/21 07:40 | 4.034 | 0.45 | 0.93 | 3.104 | 4851 | 1129 | 3722 | 331647
2001/02/21 | 08:00:00 | 2001/02/21 08:00 | 4.016 | 0.449 | 0.907 | 3.109 | 4830 | 1102 | 3728 | 331647
2001/02/21 | 08:20:00 | 2001/02/21 08:20 | 3.998 | 0.448 | 0.885 | 3.113 | 4809 | 1075 | 3733 | 331647
2001/02/21 | 08:40:00 | 2001/02/21 08:40 | 3.981 | 0.446 | 0.863 | 3.118 | 4787 | 1049 | 3739 | 331647
2001/02/21 | 09:00:00 | 2001/02/21 09:00 | 3.963 | 0.445 | 0.841 | 3.122 | 4766 | 1022 | 3744 | 331647
2001/02/21 | 09:20:00 | 2001/02/21 09:20 | 3.945 | 0.444 | 0.819 | 3.126 | 4745 | 996 | 3749 | 331647
2001/02/21 | 09:40:00 | 2001/02/21 09:40 | 3.927 | 0.443 | 0.797 | 3.13 | 4723 | 969 | 3754 | 331647
2001/02/21 | 10:00:00 | 2001/02/21 10:00 | 3.91 | 0.441 | 0.776 | 3.134 | 4702 | 943 | 3759 | 331647
2001/02/21 | 10:20:00 | 2001/02/21 10:20 | 3.892 | 0.44 | 0.754 | 3.138 | 4681 | 918 | 3763 | 331647
2001/02/21 | 10:40:00 | 2001/02/21 10:40 | 3.874 | 0.439 | 0.732 | 3.142 | 4660 | 892 | 3768 | 331647
2001/02/21 | 11:00:00 | 2001/02/21 11:00 | 3.856 | 0.437 | 0.711 | 3.145 | 4638 | 866 | 3772 | 331647
2001/02/21 | 11:20:00 | 2001/02/21 11:20 | 3.839 | 0.436 | 0.69 | 3.149 | 4617 | 840 | 3777 | 331647
2001/02/21 | 11:40:00 | 2001/02/21 11:40 | 3.821 | 0.435 | 0.669 | 3.152 | 4596 | 815 | 3781 | 331647
2001/02/21 | 12:00:00 | 2001/02/21 12:00 | 3.803 | 0.434 | 0.647 | 3.156 | 4575 | 790 | 3785 | 331647
2001/02/21 | 12:20:00 | 2001/02/21 12:20 | 3.786 | 0.432 | 0.627 | 3.159 | 4553 | 765 | 3789 | 331647
2001/02/21 | 12:40:00 | 2001/02/21 12:40 | 3.768 | 0.431 | 0.606 | 3.162 | 4532 | 740 | 3792 | 331647
2001/02/21 | 13:00:00 | 2001/02/21 13:00 | 3.75 | 0.43 | 0.585 | 3.165 | 4511 | 715 | 3796 | 331647
2001/02/21 | 13:20:00 | 2001/02/21 13:20 | 3.732 | 0.429 | 0.564 | 3.168 | 4489 | 690 | 3800 | 331647
2001/02/21 | 13:40:00 | 2001/02/21 13:40 | 3.715 | 0.427 | 0.544 | 3.171 | 4468 | 665 | 3803 | 331647
2001/02/21 | 14:00:00 | 2001/02/21 14:00 | 3.697 | 0.426 | 0.524 | 3.173 | 4447 | 641 | 3806 | 331647
2001/02/21 | 14:20:00 | 2001/02/21 14:20 | 3.679 | 0.425 | 0.503 | 3.176 | 4426 | 616 | 3809 | 331647
2001/02/21 | 14:40:00 | 2001/02/21 14:40 | 3.661 | 0.423 | 0.483 | 3.178 | 4404 | 592 | 3812 | 331647
2001/02/21 | 15:00:00 | 2001/02/21 15:00 | 3.644 | 0.422 | 0.463 | 3.181 | 4383 | 568 | 3815 | 331647
2001/02/21 | 15:20:00 | 2001/02/21 15:20 | 3.626 | 0.421 | 0.443 | 3.183 | 4362 | 544 | 3818 | 331647
2001/02/21 | 15:40:00 | 2001/02/21 15:40 | 3.608 | 0.42 | 0.423 | 3.185 | 4341 | 520 | 3821 | 331647
2001/02/21 | 16:00:00 | 2001/02/21 16:00 | 3.591 | 0.418 | 0.404 | 3.187 | 4319 | 496 | 3823 | 331647
2001/02/21 | 16:20:00 | 2001/02/21 16:20 | 3.573 | 0.417 | 0.384 | 3.189 | 4298 | 473 | 3826 | 331647
2001/02/21 | 16:40:00 | 2001/02/21 16:40 | 3.555 | 0.416 | 0.364 | 3.191 | 4277 | 449 | 3828 | 331647
2001/02/21 | 17:00:00 | 2001/02/21 17:00 | 3.537 | 0.415 | 0.344 | 3.193 | 4255 | 425 | 3830 | 331647
2001/02/21 | 17:20:00 | 2001/02/21 17:20 | 3.52 | 0.413 | 0.326 | 3.194 | 4234 | 402 | 3832 | 331647
2001/02/21 | 17:40:00 | 2001/02/21 17:40 | 3.502 | 0.412 | 0.306 | 3.196 | 4213 | 379 | 3834 | 331647
2001/02/21 | 18:00:00 | 2001/02/21 18:00 | 3.484 | 0.411 | 0.286 | 3.198 | 4192 | 355 | 3836 | 331647
2001/02/21 | 18:20:00 | 2001/02/21 18:20 | 3.466 | 0.409 | 0.267 | 3.199 | 4170 | 332 | 3838 | 331647
2001/02/21 | 18:40:00 | 2001/02/21 18:40 | 3.449 | 0.408 | 0.249 | 3.2 | 4149 | 310 | 3839 | 331647
2001/02/21 | 19:00:00 | 2001/02/21 19:00 | 3.431 | 0.407 | 0.23 | 3.201 | 4128 | 287 | 3841 | 331647
2001/02/21 | 19:20:00 | 2001/02/21 19:20 | 3.413 | 0.406 | 0.21 | 3.203 | 4107 | 264 | 3842 | 331647
2001/02/21 | 19:40:00 | 2001/02/21 19:40 | 3.396 | 0.404 | 0.192 | 3.204 | 4085 | 242 | 3844 | 331647
2001/02/21 | 20:00:00 | 2001/02/21 20:00 | 3.378 | 0.403 | 0.174 | 3.204 | 4064 | 220 | 3845 | 331647
2001/02/21 | 20:20:00 | 2001/02/21 20:20 | 3.36 | 0.402 | 0.155 | 3.205 | 4043 | 197 | 3846 | 331647
2001/02/21 | 20:40:00 | 2001/02/21 20:40 | 3.342 | 0.401 | 0.136 | 3.206 | 4022 | 174 | 3847 | 331647
2001/02/21 | 21:00:00 | 2001/02/21 21:00 | 3.33 | 0.4 | 0.123 | 3.207 | 4002 | 156 | 3848 | 331647
2001/02/21 | 21:20:00 | 2001/02/21 21:20 | 3.322 | 0.399 | 0.115 | 3.207 | 3991 | 143 | 3848 | 331647
2001/02/21 | 21:40:00 | 2001/02/21 21:40 | 3.313 | 0.398 | 0.105 | 3.208 | 3981 | 132 | 3849 | 331647
2001/02/21 | 22:00:00 | 2001/02/21 22:00 | 3.305 | 0.398 | 0.097 | 3.208 | 3971 | 121 | 3850 | 331647
2001/02/21 | 22:20:00 | 2001/02/21 22:20 | 3.297 | 0.397 | 0.088 | 3.209 | 3961 | 111 | 3850 | 331647
2001/02/21 | 22:40:00 | 2001/02/21 22:40 | 3.288 | 0.396 | 0.079 | 3.209 | 3951 | 100 | 3851 | 331647
2001/02/21 | 23:00:00 | 2001/02/21 23:00 | 3.28 | 0.396 | 0.07 | 3.21 | 3941 | 90 | 3851 | 331647
2001/02/21 | 23:20:00 | 2001/02/21 23:20 | 3.271 | 0.395 | 0.061 | 3.21 | 3931 | 79 | 3852 | 331647
2001/02/21 | 23:40:00 | 2001/02/21 23:40 | 3.263 | 0.394 | 0.053 | 3.21 | 3921 | 68 | 3852 | 331647
2001/02/22 | 00:00:00 | 2001/02/22 00:00 | 3.255 | 0.394 | 0.045 | 3.21 | 3911 | 58 | 3852 | 331647
2001/02/22 | 00:20:00 | 2001/02/22 00:20 | 3.246 | 0.393 | 0.035 | 3.211 | 3901 | 48 | 3853 | 331647
2001/02/22 | 00:40:00 | 2001/02/22 00:40 | 3.238 | 0.393 | 0.027 | 3.211 | 3891 | 38 | 3853 | 331647
2001/02/22 | 01:00:00 | 2001/02/22 01:00 | 3.23 | 0.392 | 0.019 | 3.211 | 3880 | 28 | 3853 | 331647
2001/02/22 | 01:20:00 | 2001/02/22 01:20 | 3.221 | 0.391 | 0.01 | 3.211 | 3870 | 17 | 3853 | 331647
2001/02/22 | 01:40:00 | 2001/02/22 01:40 | 3.213 | 0.391 | 0.002 | 3.211 | 3860 | 7 | 3853 | 331647
2001/02/22 | 02:00:00 | 2001/02/22 02:00 | 3.204 | 0.39 | 0 | 3.204 | 3850 | 1 | 3849 | 331647
2001/02/22 | 02:20:00 | 2001/02/22 02:20 | 3.196 | 0.389 | 0 | 3.196 | 3840 | 0 | 3840 | 331647
2001/02/22 | 02:40:00 | 2001/02/22 02:40 | 3.188 | 0.389 | 0 | 3.188 | 3830 | 0 | 3830 | 331647
2001/02/22 | 03:00:00 | 2001/02/22 03:00 | 3.179 | 0.388 | 0 | 3.179 | 3820 | 0 | 3820 | 331647
2001/02/22 | 03:20:00 | 2001/02/22 03:20 | 3.171 | 0.387 | 0 | 3.171 | 3810 | 0 | 3810 | 331647
2001/02/22 | 03:40:00 | 2001/02/22 03:40 | 3.162 | 0.387 | 0 | 3.162 | 3800 | 0 | 3800 | 331647
2001/02/22 | 04:00:00 | 2001/02/22 04:00 | 3.154 | 0.386 | 0 | 3.154 | 3790 | 0 | 3790 | 331647
2001/02/22 | 04:20:00 | 2001/02/22 04:20 | 3.146 | 0.385 | 0 | 3.146 | 3780 | 0 | 3780 | 331647
2001/02/22 | 04:40:00 | 2001/02/22 04:40 | 3.137 | 0.385 | 0 | 3.137 | 3770 | 0 | 3770 | 331647
2001/02/22 | 05:00:00 | 2001/02/22 05:00 | 3.129 | 0.384 | 0 | 3.129 | 3760 | 0 | 3760 | 331647
2001/02/22 | 05:20:00 | 2001/02/22 05:20 | 3.12 | 0.384 | 0 | 3.12 | 3750 | 0 | 3749 | 331647
2001/02/22 | 05:40:00 | 2001/02/22 05:40 | 3.112 | 0.383 | 0 | 3.112 | 3739 | 0 | 3739 | 331647
2001/02/22 | 06:00:00 | 2001/02/22 06:00 | 3.104 | 0.382 | 0 | 3.104 | 3729 | 0 | 3730 | 331647
2001/02/22 | 06:20:00 | 2001/02/22 06:20 | 3.095 | 0.382 | 0 | 3.095 | 3719 | 0 | 3719 | 331647
2001/02/22 | 06:40:00 | 2001/02/22 06:40 | 3.087 | 0.381 | 0 | 3.087 | 3709 | 0 | 3709 | 331647
2001/02/22 | 07:00:00 | 2001/02/22 07:00 | 3.078 | 0.38 | 0 | 3.078 | 3699 | 0 | 3699 | 331647
2001/02/22 | 07:20:00 | 2001/02/22 07:20 | 3.07 | 0.38 | 0 | 3.07 | 3689 | 0 | 3689 | 331647
2001/02/22 | 07:40:00 | 2001/02/22 07:40 | 3.062 | 0.379 | 0 | 3.062 | 3679 | 0 | 3679 | 331647
2001/02/22 | 08:00:00 | 2001/02/22 08:00 | 3.053 | 0.378 | 0 | 3.053 | 3669 | 0 | 3669 | 331647
2001/02/22 | 08:20:00 | 2001/02/22 08:20 | 3.045 | 0.378 | 0 | 3.045 | 3659 | 0 | 3659 | 331647
2001/02/22 | 08:40:00 | 2001/02/22 08:40 | 3.036 | 0.377 | 0 | 3.036 | 3649 | 0 | 3649 | 331647
2001/02/22 | 09:00:00 | 2001/02/22 09:00 | 3.028 | 0.376 | 0 | 3.028 | 3639 | 0 | 3638 | 331647
2001/02/22 | 09:20:00 | 2001/02/22 09:20 | 3.02 | 0.376 | 0 | 3.02 | 3629 | 0 | 3629 | 331647
2001/02/22 | 09:40:00 | 2001/02/22 09:40 | 3.011 | 0.375 | 0 | 3.011 | 3619 | 0 | 3619 | 331647
2001/02/22 | 10:00:00 | 2001/02/22 10:00 | 3.003 | 0.375 | 0 | 3.003 | 3608 | 0 | 3608 | 331647
2001/02/22 | 10:20:00 | 2001/02/22 10:20 | 2.994 | 0.374 | 0 | 2.994 | 3598 | 0 | 3598 | 331647
2001/02/22 | 10:40:00 | 2001/02/22 10:40 | 2.986 | 0.373 | 0 | 2.986 | 3588 | 0 | 3588 | 331647
2001/02/22 | 11:00:00 | 2001/02/22 11:00 | 2.978 | 0.373 | 0 | 2.978 | 3578 | 0 | 3578 | 331647
2001/02/22 | 11:20:00 | 2001/02/22 11:20 | 2.969 | 0.372 | 0 | 2.969 | 3568 | 0 | 3568 | 331647
2001/02/22 | 11:40:00 | 2001/02/22 11:40 | 2.961 | 0.371 | 0 | 2.961 | 3558 | 0 | 3558 | 331647
2001/02/22 | 12:00:00 | 2001/02/22 12:00 | 2.952 | 0.371 | 0 | 2.952 | 3548 | 0 | 3548 | 331647
2001/02/22 | 12:20:00 | 2001/02/22 12:20 | 2.944 | 0.37 | 0 | 2.944 | 3538 | 0 | 3538 | 331647
2001/02/22 | 12:40:00 | 2001/02/22 12:40 | 2.923 | 0.368 | 0 | 2.923 | 3520 | 0 | 3520 | 331647
2001/02/22 | 13:00:00 | 2001/02/22 13:00 | 2.902 | 0.367 | 0 | 2.902 | 3495 | 0 | 3495 | 331647
2001/02/22 | 13:20:00 | 2001/02/22 13:20 | 2.882 | 0.365 | 0 | 2.882 | 3470 | 0 | 3470 | 331647
2001/02/22 | 13:40:00 | 2001/02/22 13:40 | 2.861 | 0.363 | 0 | 2.861 | 3445 | 0 | 3446 | 331647
2001/02/22 | 14:00:00 | 2001/02/22 14:00 | 2.84 | 0.362 | 0 | 2.84 | 3420 | 0 | 3421 | 331647
2001/02/22 | 14:20:00 | 2001/02/22 14:20 | 2.819 | 0.36 | 0 | 2.819 | 3395 | 0 | 3395 | 331647
2001/02/22 | 14:40:00 | 2001/02/22 14:40 | 2.798 | 0.358 | 0 | 2.798 | 3370 | 0 | 3370 | 331647
2001/02/22 | 15:00:00 | 2001/02/22 15:00 | 2.777 | 0.357 | 0 | 2.777 | 3345 | 0 | 3345 | 331647
2001/02/22 | 15:20:00 | 2001/02/22 15:20 | 2.757 | 0.355 | 0 | 2.757 | 3320 | 0 | 3320 | 331647
2001/02/22 | 15:40:00 | 2001/02/22 15:40 | 2.746 | 0.354 | 0 | 2.746 | 3301 | 0 | 3302 | 331647
2001/02/22 | 16:00:00 | 2001/02/22 16:00 | 2.735 | 0.353 | 0 | 2.735 | 3289 | 0 | 3289 | 331647
2001/02/22 | 16:20:00 | 2001/02/22 16:20 | 2.725 | 0.352 | 0 | 2.725 | 3276 | 0 | 3276 | 331647
2001/02/22 | 16:40:00 | 2001/02/22 16:40 | 2.715 | 0.352 | 0 | 2.715 | 3264 | 0 | 3264 | 331647
2001/02/22 | 17:00:00 | 2001/02/22 17:00 | 2.704 | 0.351 | 0 | 2.704 | 3251 | 0 | 3251 | 331647
2001/02/22 | 17:20:00 | 2001/02/22 17:20 | 2.694 | 0.35 | 0 | 2.694 | 3239 | 0 | 3239 | 331647
2001/02/22 | 17:40:00 | 2001/02/22 17:40 | 2.683 | 0.349 | 0 | 2.683 | 3226 | 0 | 3226 | 331647
2001/02/22 | 18:00:00 | 2001/02/22 18:00 | 2.673 | 0.348 | 0 | 2.673 | 3214 | 0 | 3214 | 331647
2001/02/22 | 18:20:00 | 2001/02/22 18:20 | 2.663 | 0.347 | 0 | 2.663 | 3201 | 0 | 3202 | 331647
2001/02/22 | 18:40:00 | 2001/02/22 18:40 | 2.652 | 0.346 | 0 | 2.652 | 3189 | 0 | 3189 | 331647
2001/02/22 | 19:00:00 | 2001/02/22 19:00 | 2.642 | 0.346 | 0 | 2.642 | 3176 | 0 | 3176 | 331647
2001/02/22 | 19:20:00 | 2001/02/22 19:20 | 2.631 | 0.345 | 0 | 2.631 | 3164 | 0 | 3164 | 331647
2001/02/22 | 19:40:00 | 2001/02/22 19:40 | 2.621 | 0.344 | 0 | 2.621 | 3151 | 0 | 3151 | 331647
2001/02/22 | 20:00:00 | 2001/02/22 20:00 | 2.611 | 0.343 | 0 | 2.611 | 3139 | 0 | 3139 | 331647
2001/02/22 | 20:20:00 | 2001/02/22 20:20 | 2.6 | 0.342 | 0 | 2.6 | 3127 | 0 | 3127 | 331647
2001/02/22 | 20:40:00 | 2001/02/22 20:40 | 2.59 | 0.341 | 0 | 2.59 | 3114 | 0 | 3114 | 331647
2001/02/22 | 21:00:00 | 2001/02/22 21:00 | 2.579 | 0.341 | 0 | 2.579 | 3102 | 0 | 3101 | 331647
2001/02/22 | 21:20:00 | 2001/02/22 21:20 | 2.569 | 0.34 | 0 | 2.569 | 3089 | 0 | 3089 | 331647
2001/02/22 | 21:40:00 | 2001/02/22 21:40 | 2.559 | 0.339 | 0 | 2.559 | 3077 | 0 | 3077 | 331647
2001/02/22 | 22:00:00 | 2001/02/22 22:00 | 2.548 | 0.338 | 0 | 2.548 | 3064 | 0 | 3064 | 331647
2001/02/22 | 22:20:00 | 2001/02/22 22:20 | 2.538 | 0.337 | 0 | 2.538 | 3052 | 0 | 3052 | 331647
2001/02/22 | 22:40:00 | 2001/02/22 22:40 | 2.528 | 0.336 | 0 | 2.528 | 3039 | 0 | 3040 | 331647
2001/02/22 | 23:00:00 | 2001/02/22 23:00 | 2.517 | 0.335 | 0 | 2.517 | 3027 | 0 | 3027 | 331647
2001/02/22 | 23:20:00 | 2001/02/22 23:20 | 2.507 | 0.335 | 0 | 2.507 | 3014 | 0 | 3014 | 331647
2001/02/22 | 23:40:00 | 2001/02/22 23:40 | 2.496 | 0.334 | 0 | 2.496 | 3002 | 0 | 3002 | 331647
2001/02/23 | 00:00:00 | 2001/02/23 00:00 | 2.486 | 0.333 | 0 | 2.486 | 2989 | 0 | 2989 | 331647
2001/02/23 | 00:20:00 | 2001/02/23 00:20 | 2.476 | 0.332 | 0 | 2.476 | 2977 | 0 | 2977 | 331647
2001/02/23 | 00:40:00 | 2001/02/23 00:40 | 2.465 | 0.331 | 0 | 2.465 | 2964 | 0 | 2965 | 331647
2001/02/23 | 01:00:00 | 2001/02/23 01:00 | 2.455 | 0.33 | 0 | 2.455 | 2952 | 0 | 2952 | 331647
2001/02/23 | 01:20:00 | 2001/02/23 01:20 | 2.444 | 0.329 | 0 | 2.444 | 2940 | 0 | 2939 | 331647
2001/02/23 | 01:40:00 | 2001/02/23 01:40 | 2.438 | 0.329 | 0 | 2.438 | 2928 | 0 | 2929 | 331647
2001/02/23 | 02:00:00 | 2001/02/23 02:00 | 2.434 | 0.328 | 0 | 2.434 | 2923 | 0 | 2923 | 331647
2001/02/23 | 02:20:00 | 2001/02/23 02:20 | 2.43 | 0.328 | 0 | 2.43 | 2918 | 0 | 2918 | 331647
2001/02/23 | 02:40:00 | 2001/02/23 02:40 | 2.426 | 0.328 | 0 | 2.426 | 2913 | 0 | 2914 | 331647
2001/02/23 | 03:00:00 | 2001/02/23 03:00 | 2.422 | 0.327 | 0 | 2.422 | 2909 | 0 | 2909 | 331647
2001/02/23 | 03:20:00 | 2001/02/23 03:20 | 2.418 | 0.327 | 0 | 2.418 | 2904 | 0 | 2904 | 331647
2001/02/23 | 03:40:00 | 2001/02/23 03:40 | 2.414 | 0.327 | 0 | 2.414 | 2899 | 0 | 2899 | 331647
2001/02/23 | 04:00:00 | 2001/02/23 04:00 | 2.41 | 0.326 | 0 | 2.41 | 2894 | 0 | 2894 | 331647
2001/02/23 | 04:20:00 | 2001/02/23 04:20 | 2.406 | 0.326 | 0 | 2.406 | 2890 | 0 | 2890 | 331647
2001/02/23 | 04:40:00 | 2001/02/23 04:40 | 2.402 | 0.326 | 0 | 2.402 | 2885 | 0 | 2885 | 331647
2001/02/23 | 05:00:00 | 2001/02/23 05:00 | 2.398 | 0.325 | 0 | 2.398 | 2880 | 0 | 2880 | 331647
2001/02/23 | 05:20:00 | 2001/02/23 05:20 | 2.394 | 0.325 | 0 | 2.394 | 2876 | 0 | 2875 | 331647
2001/02/23 | 05:40:00 | 2001/02/23 05:40 | 2.39 | 0.325 | 0 | 2.39 | 2871 | 0 | 2870 | 331647
2001/02/23 | 06:00:00 | 2001/02/23 06:00 | 2.387 | 0.324 | 0 | 2.387 | 2866 | 0 | 2866 | 331647
2001/02/23 | 06:20:00 | 2001/02/23 06:20 | 2.383 | 0.324 | 0 | 2.383 | 2862 | 0 | 2862 | 331647
2001/02/23 | 06:40:00 | 2001/02/23 06:40 | 2.379 | 0.324 | 0 | 2.379 | 2857 | 0 | 2857 | 331647
2001/02/23 | 07:00:00 | 2001/02/23 07:00 | 2.375 | 0.323 | 0 | 2.375 | 2852 | 0 | 2852 | 331647
2001/02/23 | 07:20:00 | 2001/02/23 07:20 | 2.371 | 0.323 | 0 | 2.371 | 2847 | 0 | 2848 | 331647
2001/02/23 | 07:40:00 | 2001/02/23 07:40 | 2.367 | 0.323 | 0 | 2.367 | 2843 | 0 | 2843 | 331647
2001/02/23 | 08:00:00 | 2001/02/23 08:00 | 2.363 | 0.322 | 0 | 2.363 | 2838 | 0 | 2838 | 331647
2001/02/23 | 08:20:00 | 2001/02/23 08:20 | 2.359 | 0.322 | 0 | 2.359 | 2833 | 0 | 2833 | 331647
2001/02/23 | 08:40:00 | 2001/02/23 08:40 | 2.355 | 0.322 | 0 | 2.355 | 2829 | 0 | 2828 | 331647
2001/02/23 | 09:00:00 | 2001/02/23 09:00 | 2.351 | 0.321 | 0 | 2.351 | 2824 | 0 | 2824 | 331647
2001/02/23 | 09:20:00 | 2001/02/23 09:20 | 2.347 | 0.321 | 0 | 2.347 | 2819 | 0 | 2819 | 331647
2001/02/23 | 09:40:00 | 2001/02/23 09:40 | 2.343 | 0.321 | 0 | 2.343 | 2814 | 0 | 2814 | 331647
2001/02/23 | 10:00:00 | 2001/02/23 10:00 | 2.339 | 0.32 | 0 | 2.339 | 2810 | 0 | 2809 | 331647
2001/02/23 | 10:20:00 | 2001/02/23 10:20 | 2.336 | 0.32 | 0 | 2.336 | 2805 | 0 | 2805 | 331647

## Event 98
Hydrograph info for event 98 for X1H021 in period 19751001 to 20260303
Hydrograph period: 2001/02/23 14:40:00 to 2001/02/25 15:20:00 Date of peak: 2001/02/23 17:20:00 Peak flow: 10.416m³/sec
Date | Time | Date + Time | Observed (m³/sec) | Observed H(m) | Q-Dxi (m³/sec) | Q-Bxi (m³/sec) | Q-Txi (m³) | Q-Dxi (m³) | Q-Bxi (m³) | Cum. Q-Dri (m³)
2001/02/23 | 14:40:00 | 2001/02/23 14:40 | 2.235 | 0.311 | 2.229 | 0.006 | 0 | 0 | 0 | 0
2001/02/23 | 15:00:00 | 2001/02/23 15:00 | 2.645 | 0.343 | 2.627 | 0.018 | 2814 | 2914 | 14 | 2914
2001/02/23 | 15:20:00 | 2001/02/23 15:20 | 3.399 | 0.4 | 3.366 | 0.033 | 3626 | 3596 | 30 | 6510
2001/02/23 | 15:40:00 | 2001/02/23 15:40 | 4.154 | 0.458 | 4.103 | 0.051 | 4532 | 4481 | 51 | 10991
2001/02/23 | 16:00:00 | 2001/02/23 16:00 | 4.289 | 0.468 | 4.217 | 0.072 | 5103 | 4991 | 74 | 15982
2001/02/23 | 16:20:00 | 2001/02/23 16:20 | 5.223 | 0.526 | 5.127 | 0.096 | 5603 | 5606 | 101 | 21588
2001/02/23 | 16:40:00 | 2001/02/23 16:40 | 6.374 | 0.598 | 6.25 | 0.124 | 6958 | 6826 | 132 | 28414
2001/02/23 | 17:00:00 | 2001/02/23 17:00 | 8.168 | 0.696 | 8.008 | 0.16 | 8590 | 8555 | 171 | 36969
2001/02/23 | 17:20:00 | 2001/02/23 17:20 | 10.309 | 0.809 | 10.104 | 0.205 | 11086 | 10867 | 219 | 47836
2001/02/23 | 17:40:00 | 2001/02/23 17:40 | 9.19 | 0.752 | 8.937 | 0.253 | 11797 | 11424 | 275 | 47836
2001/02/23 | 18:00:00 | 2001/02/23 18:00 | 8.172 | 0.7 | 7.877 | 0.295 | 10294 | 10088 | 329 | 47836
2001/02/23 | 18:20:00 | 2001/02/23 18:20 | 7.973 | 0.69 | 7.639 | 0.334 | 9687 | 9309 | 378 | 47836
2001/02/23 | 18:40:00 | 2001/02/23 18:40 | 7.744 | 0.677 | 7.372 | 0.372 | 9445 | 9007 | 424 | 47836
2001/02/23 | 19:00:00 | 2001/02/23 19:00 | 7.391 | 0.657 | 6.983 | 0.408 | 9081 | 8613 | 468 | 47836
2001/02/23 | 19:20:00 | 2001/02/23 19:20 | 7.039 | 0.637 | 6.597 | 0.442 | 8658 | 8148 | 510 | 47836
2001/02/23 | 19:40:00 | 2001/02/23 19:40 | 6.687 | 0.617 | 6.213 | 0.474 | 8236 | 7686 | 549 | 47836
2001/02/23 | 20:00:00 | 2001/02/23 20:00 | 6.335 | 0.597 | 5.831 | 0.504 | 7813 | 7226 | 587 | 47836
2001/02/23 | 20:20:00 | 2001/02/23 20:20 | 6.036 | 0.579 | 5.504 | 0.532 | 7411 | 6801 | 622 | 47836
2001/02/23 | 20:40:00 | 2001/02/23 20:40 | 5.767 | 0.563 | 5.208 | 0.559 | 7082 | 6427 | 655 | 47836
2001/02/23 | 21:00:00 | 2001/02/23 21:00 | 5.562 | 0.551 | 4.977 | 0.585 | 6767 | 6111 | 687 | 47836
2001/02/23 | 21:20:00 | 2001/02/23 21:20 | 5.611 | 0.554 | 5.001 | 0.61 | 6704 | 5987 | 717 | 47836
2001/02/23 | 21:40:00 | 2001/02/23 21:40 | 5.638 | 0.555 | 5.003 | 0.635 | 6760 | 6003 | 747 | 47836
2001/02/23 | 22:00:00 | 2001/02/23 22:00 | 5.584 | 0.552 | 4.924 | 0.66 | 6740 | 5956 | 777 | 47836
2001/02/23 | 22:20:00 | 2001/02/23 22:20 | 5.418 | 0.541 | 4.734 | 0.684 | 6601 | 5795 | 806 | 47836
2001/02/23 | 22:40:00 | 2001/02/23 22:40 | 5.253 | 0.531 | 4.546 | 0.707 | 6403 | 5568 | 835 | 47836
2001/02/23 | 23:00:00 | 2001/02/23 23:00 | 5.087 | 0.521 | 4.357 | 0.73 | 6204 | 5342 | 862 | 47836
2001/02/23 | 23:20:00 | 2001/02/23 23:20 | 4.922 | 0.51 | 4.171 | 0.751 | 6006 | 5117 | 888 | 47836
2001/02/23 | 23:40:00 | 2001/02/23 23:40 | 4.818 | 0.503 | 4.046 | 0.772 | 5837 | 4930 | 914 | 47836
2001/02/24 | 00:00:00 | 2001/02/24 00:00 | 4.73 | 0.497 | 3.938 | 0.792 | 5729 | 4791 | 938 | 47836
2001/02/24 | 00:20:00 | 2001/02/24 00:20 | 4.642 | 0.491 | 3.831 | 0.811 | 5623 | 4662 | 962 | 47836
2001/02/24 | 00:40:00 | 2001/02/24 00:40 | 4.553 | 0.485 | 3.723 | 0.83 | 5517 | 4532 | 985 | 47836
2001/02/24 | 01:00:00 | 2001/02/24 01:00 | 4.465 | 0.48 | 3.617 | 0.848 | 5411 | 4404 | 1007 | 47836
2001/02/24 | 01:20:00 | 2001/02/24 01:20 | 4.377 | 0.474 | 3.511 | 0.866 | 5305 | 4276 | 1029 | 47836
2001/02/24 | 01:40:00 | 2001/02/24 01:40 | 4.289 | 0.468 | 3.405 | 0.884 | 5199 | 4150 | 1050 | 47836
2001/02/24 | 02:00:00 | 2001/02/24 02:00 | 4.2 | 0.462 | 3.3 | 0.9 | 5093 | 4023 | 1070 | 47836
2001/02/24 | 02:20:00 | 2001/02/24 02:20 | 4.112 | 0.456 | 3.195 | 0.917 | 4987 | 3897 | 1090 | 47836
2001/02/24 | 02:40:00 | 2001/02/24 02:40 | 4.078 | 0.454 | 3.145 | 0.933 | 4909 | 3804 | 1110 | 47836
2001/02/24 | 03:00:00 | 2001/02/24 03:00 | 4.053 | 0.452 | 3.105 | 0.948 | 4878 | 3750 | 1128 | 47836
2001/02/24 | 03:20:00 | 2001/02/24 03:20 | 4.028 | 0.45 | 3.064 | 0.964 | 4849 | 3701 | 1147 | 47836
2001/02/24 | 03:40:00 | 2001/02/24 03:40 | 4.003 | 0.448 | 3.024 | 0.979 | 4819 | 3653 | 1166 | 47836
2001/02/24 | 04:00:00 | 2001/02/24 04:00 | 3.978 | 0.447 | 2.984 | 0.994 | 4789 | 3605 | 1184 | 47836
2001/02/24 | 04:20:00 | 2001/02/24 04:20 | 3.938 | 0.444 | 2.929 | 1.009 | 4753 | 3548 | 1202 | 47836
2001/02/24 | 04:40:00 | 2001/02/24 04:40 | 3.889 | 0.44 | 2.866 | 1.023 | 4696 | 3477 | 1219 | 47836
2001/02/24 | 05:00:00 | 2001/02/24 05:00 | 3.84 | 0.437 | 2.802 | 1.038 | 4637 | 3401 | 1237 | 47836
2001/02/24 | 05:20:00 | 2001/02/24 05:20 | 3.791 | 0.433 | 2.74 | 1.051 | 4579 | 3325 | 1253 | 47836
2001/02/24 | 05:40:00 | 2001/02/24 05:40 | 3.742 | 0.43 | 2.677 | 1.065 | 4520 | 3250 | 1270 | 47836
2001/02/24 | 06:00:00 | 2001/02/24 06:00 | 3.693 | 0.426 | 2.615 | 1.078 | 4461 | 3175 | 1286 | 47836
2001/02/24 | 06:20:00 | 2001/02/24 06:20 | 3.644 | 0.423 | 2.553 | 1.091 | 4402 | 3101 | 1302 | 47836
2001/02/24 | 06:40:00 | 2001/02/24 06:40 | 3.595 | 0.419 | 2.491 | 1.104 | 4343 | 3026 | 1317 | 47836
2001/02/24 | 07:00:00 | 2001/02/24 07:00 | 3.546 | 0.416 | 2.43 | 1.116 | 4285 | 2953 | 1332 | 47836
2001/02/24 | 07:20:00 | 2001/02/24 07:20 | 3.544 | 0.415 | 2.416 | 1.128 | 4241 | 2907 | 1347 | 47836
2001/02/24 | 07:40:00 | 2001/02/24 07:40 | 3.58 | 0.418 | 2.439 | 1.141 | 4274 | 2913 | 1361 | 47836
2001/02/24 | 08:00:00 | 2001/02/24 08:00 | 3.616 | 0.421 | 2.463 | 1.153 | 4318 | 2942 | 1376 | 47836
2001/02/24 | 08:20:00 | 2001/02/24 08:20 | 3.606 | 0.42 | 2.441 | 1.165 | 4336 | 2942 | 1391 | 47836
2001/02/24 | 08:40:00 | 2001/02/24 08:40 | 3.592 | 0.419 | 2.415 | 1.177 | 4319 | 2913 | 1405 | 47836
2001/02/24 | 09:00:00 | 2001/02/24 09:00 | 3.577 | 0.418 | 2.388 | 1.189 | 4301 | 2881 | 1420 | 47836
2001/02/24 | 09:20:00 | 2001/02/24 09:20 | 3.562 | 0.417 | 2.361 | 1.201 | 4283 | 2849 | 1434 | 47836
2001/02/24 | 09:40:00 | 2001/02/24 09:40 | 3.546 | 0.416 | 2.333 | 1.213 | 4265 | 2816 | 1448 | 47836
2001/02/24 | 10:00:00 | 2001/02/24 10:00 | 3.527 | 0.414 | 2.302 | 1.225 | 4244 | 2781 | 1463 | 47836
2001/02/24 | 10:20:00 | 2001/02/24 10:20 | 3.508 | 0.413 | 2.272 | 1.236 | 4221 | 2745 | 1476 | 47836
2001/02/24 | 10:40:00 | 2001/02/24 10:40 | 3.489 | 0.411 | 2.242 | 1.247 | 4198 | 2708 | 1490 | 47836
2001/02/24 | 11:00:00 | 2001/02/24 11:00 | 3.47 | 0.41 | 2.211 | 1.259 | 4176 | 2672 | 1504 | 47836
2001/02/24 | 11:20:00 | 2001/02/24 11:20 | 3.452 | 0.409 | 2.182 | 1.27 | 4153 | 2636 | 1517 | 47836
2001/02/24 | 11:40:00 | 2001/02/24 11:40 | 3.433 | 0.407 | 2.153 | 1.28 | 4131 | 2601 | 1530 | 47836
2001/02/24 | 12:00:00 | 2001/02/24 12:00 | 3.414 | 0.406 | 2.123 | 1.291 | 4108 | 2565 | 1543 | 47836
2001/02/24 | 12:20:00 | 2001/02/24 12:20 | 3.395 | 0.404 | 2.093 | 1.302 | 4086 | 2530 | 1556 | 47836
2001/02/24 | 12:40:00 | 2001/02/24 12:40 | 3.376 | 0.403 | 2.064 | 1.312 | 4063 | 2494 | 1568 | 47836
2001/02/24 | 13:00:00 | 2001/02/24 13:00 | 3.358 | 0.401 | 2.036 | 1.322 | 4040 | 2460 | 1581 | 47836
2001/02/24 | 13:20:00 | 2001/02/24 13:20 | 3.339 | 0.4 | 2.007 | 1.332 | 4018 | 2425 | 1593 | 47836
2001/02/24 | 13:40:00 | 2001/02/24 13:40 | 3.32 | 0.399 | 1.978 | 1.342 | 3995 | 2390 | 1605 | 47836
2001/02/24 | 14:00:00 | 2001/02/24 14:00 | 3.301 | 0.397 | 1.949 | 1.352 | 3973 | 2356 | 1617 | 47836
2001/02/24 | 14:20:00 | 2001/02/24 14:20 | 3.282 | 0.396 | 1.92 | 1.362 | 3950 | 2321 | 1629 | 47836
2001/02/24 | 14:40:00 | 2001/02/24 14:40 | 3.264 | 0.394 | 1.892 | 1.372 | 3928 | 2287 | 1640 | 47836
2001/02/24 | 15:00:00 | 2001/02/24 15:00 | 3.245 | 0.393 | 1.864 | 1.381 | 3905 | 2254 | 1652 | 47836
2001/02/24 | 15:20:00 | 2001/02/24 15:20 | 3.226 | 0.392 | 1.836 | 1.39 | 3882 | 2220 | 1663 | 47836
2001/02/24 | 15:40:00 | 2001/02/24 15:40 | 3.207 | 0.39 | 1.808 | 1.399 | 3860 | 2186 | 1674 | 47836
2001/02/24 | 16:00:00 | 2001/02/24 16:00 | 3.188 | 0.389 | 1.78 | 1.408 | 3837 | 2152 | 1685 | 47836
2001/02/24 | 16:20:00 | 2001/02/24 16:20 | 3.17 | 0.387 | 1.753 | 1.417 | 3815 | 2119 | 1695 | 47836
2001/02/24 | 16:40:00 | 2001/02/24 16:40 | 3.151 | 0.386 | 1.725 | 1.426 | 3792 | 2087 | 1706 | 47836
2001/02/24 | 17:00:00 | 2001/02/24 17:00 | 3.132 | 0.384 | 1.697 | 1.435 | 3770 | 2054 | 1716 | 47836
2001/02/24 | 17:20:00 | 2001/02/24 17:20 | 3.113 | 0.383 | 1.67 | 1.443 | 3747 | 2021 | 1726 | 47836
2001/02/24 | 17:40:00 | 2001/02/24 17:40 | 3.094 | 0.382 | 1.643 | 1.451 | 3725 | 1988 | 1737 | 47836
2001/02/24 | 18:00:00 | 2001/02/24 18:00 | 3.076 | 0.38 | 1.617 | 1.459 | 3702 | 1956 | 1746 | 47836
2001/02/24 | 18:20:00 | 2001/02/24 18:20 | 3.059 | 0.379 | 1.592 | 1.467 | 3680 | 1925 | 1756 | 47836
2001/02/24 | 18:40:00 | 2001/02/24 18:40 | 3.058 | 0.379 | 1.583 | 1.475 | 3671 | 1904 | 1766 | 47836
2001/02/24 | 19:00:00 | 2001/02/24 19:00 | 3.057 | 0.379 | 1.574 | 1.483 | 3669 | 1894 | 1775 | 47836
2001/02/24 | 19:20:00 | 2001/02/24 19:20 | 3.056 | 0.379 | 1.565 | 1.491 | 3668 | 1883 | 1785 | 47836
2001/02/24 | 19:40:00 | 2001/02/24 19:40 | 3.055 | 0.379 | 1.556 | 1.499 | 3667 | 1872 | 1794 | 47836
2001/02/24 | 20:00:00 | 2001/02/24 20:00 | 3.054 | 0.379 | 1.547 | 1.507 | 3666 | 1862 | 1804 | 47836
2001/02/24 | 20:20:00 | 2001/02/24 20:20 | 3.053 | 0.378 | 1.538 | 1.515 | 3664 | 1851 | 1813 | 47836
2001/02/24 | 20:40:00 | 2001/02/24 20:40 | 3.052 | 0.378 | 1.53 | 1.522 | 3663 | 1841 | 1822 | 47836
2001/02/24 | 21:00:00 | 2001/02/24 21:00 | 3.051 | 0.378 | 1.521 | 1.53 | 3662 | 1831 | 1831 | 47836
2001/02/24 | 21:20:00 | 2001/02/24 21:20 | 3.05 | 0.378 | 1.513 | 1.537 | 3660 | 1820 | 1840 | 47836
2001/02/24 | 21:40:00 | 2001/02/24 21:40 | 3.049 | 0.378 | 1.504 | 1.545 | 3659 | 1810 | 1850 | 47836
2001/02/24 | 22:00:00 | 2001/02/24 22:00 | 3.048 | 0.378 | 1.495 | 1.553 | 3658 | 1800 | 1859 | 47836
2001/02/24 | 22:20:00 | 2001/02/24 22:20 | 3.047 | 0.378 | 1.487 | 1.56 | 3657 | 1789 | 1868 | 47836
2001/02/24 | 22:40:00 | 2001/02/24 22:40 | 3.045 | 0.378 | 1.478 | 1.567 | 3655 | 1779 | 1877 | 47836
2001/02/24 | 23:00:00 | 2001/02/24 23:00 | 3.043 | 0.378 | 1.468 | 1.575 | 3653 | 1767 | 1885 | 47836
2001/02/24 | 23:20:00 | 2001/02/24 23:20 | 3.041 | 0.378 | 1.459 | 1.582 | 3650 | 1756 | 1894 | 47836
2001/02/24 | 23:40:00 | 2001/02/24 23:40 | 3.039 | 0.377 | 1.45 | 1.589 | 3648 | 1745 | 1903 | 47836
2001/02/25 | 00:00:00 | 2001/02/25 00:00 | 3.037 | 0.377 | 1.44 | 1.597 | 3646 | 1734 | 1912 | 47836
2001/02/25 | 00:20:00 | 2001/02/25 00:20 | 3.035 | 0.377 | 1.431 | 1.604 | 3644 | 1723 | 1920 | 47836
2001/02/25 | 00:40:00 | 2001/02/25 00:40 | 3.034 | 0.377 | 1.423 | 1.611 | 3641 | 1712 | 1929 | 47836
2001/02/25 | 01:00:00 | 2001/02/25 01:00 | 3.032 | 0.377 | 1.414 | 1.618 | 3639 | 1702 | 1938 | 47836
2001/02/25 | 01:20:00 | 2001/02/25 01:20 | 3.03 | 0.377 | 1.405 | 1.625 | 3637 | 1691 | 1946 | 47836
2001/02/25 | 01:40:00 | 2001/02/25 01:40 | 3.028 | 0.377 | 1.396 | 1.632 | 3635 | 1680 | 1954 | 47836
2001/02/25 | 02:00:00 | 2001/02/25 02:00 | 3.026 | 0.376 | 1.387 | 1.639 | 3632 | 1670 | 1963 | 47836
2001/02/25 | 02:20:00 | 2001/02/25 02:20 | 3.024 | 0.376 | 1.378 | 1.646 | 3630 | 1659 | 1971 | 47836
2001/02/25 | 02:40:00 | 2001/02/25 02:40 | 3.022 | 0.376 | 1.369 | 1.653 | 3628 | 1648 | 1980 | 47836
2001/02/25 | 03:00:00 | 2001/02/25 03:00 | 3.02 | 0.376 | 1.36 | 1.66 | 3625 | 1637 | 1988 | 47836
2001/02/25 | 03:20:00 | 2001/02/25 03:20 | 3.018 | 0.376 | 1.351 | 1.667 | 3623 | 1627 | 1996 | 47836
2001/02/25 | 03:40:00 | 2001/02/25 03:40 | 3.016 | 0.376 | 1.343 | 1.673 | 3621 | 1616 | 2004 | 47836
2001/02/25 | 04:00:00 | 2001/02/25 04:00 | 3.015 | 0.376 | 1.335 | 1.68 | 3619 | 1606 | 2012 | 47836
2001/02/25 | 04:20:00 | 2001/02/25 04:20 | 3.013 | 0.375 | 1.326 | 1.687 | 3616 | 1597 | 2020 | 47836
2001/02/25 | 04:40:00 | 2001/02/25 04:40 | 3.011 | 0.375 | 1.318 | 1.693 | 3614 | 1586 | 2028 | 47836
2001/02/25 | 05:00:00 | 2001/02/25 05:00 | 3.009 | 0.375 | 1.309 | 1.7 | 3612 | 1576 | 2036 | 47836
2001/02/25 | 05:20:00 | 2001/02/25 05:20 | 3.003 | 0.375 | 1.296 | 1.707 | 3608 | 1563 | 2044 | 47836
2001/02/25 | 05:40:00 | 2001/02/25 05:40 | 2.994 | 0.374 | 1.281 | 1.713 | 3598 | 1546 | 2052 | 47836
2001/02/25 | 06:00:00 | 2001/02/25 06:00 | 2.985 | 0.373 | 1.266 | 1.719 | 3588 | 1528 | 2059 | 47836
2001/02/25 | 06:20:00 | 2001/02/25 06:20 | 2.976 | 0.372 | 1.25 | 1.726 | 3577 | 1510 | 2067 | 47836
2001/02/25 | 06:40:00 | 2001/02/25 06:40 | 2.967 | 0.372 | 1.235 | 1.732 | 3566 | 1491 | 2075 | 47836
2001/02/25 | 07:00:00 | 2001/02/25 07:00 | 2.958 | 0.371 | 1.22 | 1.738 | 3555 | 1473 | 2082 | 47836
2001/02/25 | 07:20:00 | 2001/02/25 07:20 | 2.949 | 0.37 | 1.205 | 1.744 | 3544 | 1455 | 2089 | 47836
2001/02/25 | 07:40:00 | 2001/02/25 07:40 | 2.94 | 0.37 | 1.19 | 1.75 | 3534 | 1437 | 2097 | 47836
2001/02/25 | 08:00:00 | 2001/02/25 08:00 | 2.931 | 0.369 | 1.175 | 1.756 | 3523 | 1419 | 2104 | 47836
2001/02/25 | 08:20:00 | 2001/02/25 08:20 | 2.922 | 0.368 | 1.16 | 1.762 | 3512 | 1401 | 2111 | 47836
2001/02/25 | 08:40:00 | 2001/02/25 08:40 | 2.913 | 0.367 | 1.145 | 1.768 | 3501 | 1383 | 2118 | 47836
2001/02/25 | 09:00:00 | 2001/02/25 09:00 | 2.904 | 0.367 | 1.131 | 1.773 | 3490 | 1366 | 2125 | 47836
2001/02/25 | 09:20:00 | 2001/02/25 09:20 | 2.895 | 0.366 | 1.116 | 1.779 | 3480 | 1348 | 2131 | 47836
2001/02/25 | 09:40:00 | 2001/02/25 09:40 | 2.886 | 0.365 | 1.101 | 1.785 | 3469 | 1330 | 2138 | 47836
2001/02/25 | 10:00:00 | 2001/02/25 10:00 | 2.877 | 0.365 | 1.087 | 1.79 | 3458 | 1313 | 2145 | 47836
2001/02/25 | 10:20:00 | 2001/02/25 10:20 | 2.868 | 0.364 | 1.072 | 1.796 | 3447 | 1296 | 2151 | 47836
2001/02/25 | 10:40:00 | 2001/02/25 10:40 | 2.859 | 0.363 | 1.058 | 1.801 | 3437 | 1278 | 2158 | 47836
2001/02/25 | 11:00:00 | 2001/02/25 11:00 | 2.85 | 0.362 | 1.044 | 1.806 | 3426 | 1261 | 2164 | 47836
2001/02/25 | 11:20:00 | 2001/02/25 11:20 | 2.841 | 0.362 | 1.03 | 1.811 | 3415 | 1244 | 2170 | 47836
2001/02/25 | 11:40:00 | 2001/02/25 11:40 | 2.832 | 0.361 | 1.016 | 1.816 | 3404 | 1227 | 2177 | 47836
2001/02/25 | 12:00:00 | 2001/02/25 12:00 | 2.823 | 0.36 | 1.002 | 1.821 | 3393 | 1210 | 2183 | 47836
2001/02/25 | 12:20:00 | 2001/02/25 12:20 | 2.814 | 0.36 | 0.988 | 1.826 | 3383 | 1193 | 2189 | 47836
2001/02/25 | 12:40:00 | 2001/02/25 12:40 | 2.805 | 0.359 | 0.974 | 1.831 | 3372 | 1177 | 2195 | 47836
2001/02/25 | 13:00:00 | 2001/02/25 13:00 | 2.796 | 0.358 | 0.96 | 1.836 | 3361 | 1160 | 2201 | 47836
2001/02/25 | 13:20:00 | 2001/02/25 13:20 | 2.787 | 0.357 | 0.946 | 1.841 | 3350 | 1143 | 2206 | 47836
2001/02/25 | 13:40:00 | 2001/02/25 13:40 | 2.778 | 0.357 | 0.932 | 1.846 | 3340 | 1127 | 2212 | 47836
2001/02/25 | 14:00:00 | 2001/02/25 14:00 | 2.769 | 0.356 | 0.919 | 1.85 | 3329 | 1111 | 2218 | 47836
2001/02/25 | 14:20:00 | 2001/02/25 14:20 | 2.76 | 0.355 | 0.905 | 1.855 | 3318 | 1094 | 2223 | 47836
2001/02/25 | 14:40:00 | 2001/02/25 14:40 | 2.751 | 0.355 | 0.892 | 1.859 | 3307 | 1078 | 2229 | 47836
2001/02/25 | 15:00:00 | 2001/02/25 15:00 | 2.742 | 0.354 | 0.878 | 1.864 | 3296 | 1062 | 2234 | 47836
2001/02/25 | 15:20:00 | 2001/02/25 15:20 | 2.733 | 0.353 | 0.865 | 1.868 | 3286 | 1046 | 2239 | 47836

## Event 99
Hydrograph info for event 99 for X1H021 in period 19751001 to 20260303
Hydrograph period: 2001/03/18 17:20:00 to 2001/03/24 22:40:00 Date of peak: 2001/03/18 22:00:00 Peak flow: 9.929m³/sec
Date | Time | Date + Time | Observed (m³/sec) | Observed H(m) | Q-Dxi (m³/sec) | Q-Bxi (m³/sec) | Q-Txi (m³) | Q-Dxi (m³) | Q-Bxi (m³) | Cum. Q-Dri (m³)
2001/03/18 | 17:20:00 | 2001/03/18 17:20 | 1.722 | 0.265 | 1.718 | 0.004 | 0 | 0 | 0 | 0
2001/03/18 | 17:40:00 | 2001/03/18 17:40 | 2.809 | 0.353 | 2.793 | 0.016 | 2525 | 2707 | 12 | 2707
2001/03/18 | 18:00:00 | 2001/03/18 18:00 | 3.758 | 0.431 | 3.726 | 0.032 | 4173 | 3912 | 29 | 6619
2001/03/18 | 18:20:00 | 2001/03/18 18:20 | 3.599 | 0.419 | 3.549 | 0.05 | 4414 | 4365 | 49 | 10984
2001/03/18 | 18:40:00 | 2001/03/18 18:40 | 3.439 | 0.407 | 3.371 | 0.068 | 4223 | 4152 | 71 | 15136
2001/03/18 | 19:00:00 | 2001/03/18 19:00 | 3.28 | 0.396 | 3.196 | 0.084 | 4032 | 3940 | 91 | 19076
2001/03/18 | 19:20:00 | 2001/03/18 19:20 | 3.247 | 0.393 | 3.147 | 0.1 | 3886 | 3806 | 110 | 22882
2001/03/18 | 19:40:00 | 2001/03/18 19:40 | 3.314 | 0.398 | 3.198 | 0.116 | 3927 | 3807 | 129 | 26689
2001/03/18 | 20:00:00 | 2001/03/18 20:00 | 3.679 | 0.425 | 3.546 | 0.133 | 4196 | 4047 | 149 | 30736
2001/03/18 | 20:20:00 | 2001/03/18 20:20 | 4.618 | 0.483 | 4.465 | 0.153 | 4772 | 4807 | 171 | 35543
2001/03/18 | 20:40:00 | 2001/03/18 20:40 | 6.417 | 0.589 | 6.237 | 0.18 | 6621 | 6422 | 199 | 41965
2001/03/18 | 21:00:00 | 2001/03/18 21:00 | 8.215 | 0.695 | 8 | 0.215 | 8779 | 8542 | 237 | 50507
2001/03/18 | 21:20:00 | 2001/03/18 21:20 | 9.856 | 0.787 | 9.597 | 0.259 | 10965 | 10558 | 285 | 61065
2001/03/18 | 21:40:00 | 2001/03/18 21:40 | 9.891 | 0.789 | 9.584 | 0.307 | 11848 | 11508 | 340 | 72573
2001/03/18 | 22:00:00 | 2001/03/18 22:00 | 9.926 | 0.791 | 9.571 | 0.355 | 11890 | 11492 | 398 | 84065
2001/03/18 | 22:20:00 | 2001/03/18 22:20 | 9.55 | 0.771 | 9.148 | 0.402 | 11710 | 11231 | 455 | 84065
2001/03/18 | 22:40:00 | 2001/03/18 22:40 | 9.129 | 0.75 | 8.682 | 0.447 | 11207 | 10698 | 510 | 84065
2001/03/18 | 23:00:00 | 2001/03/18 23:00 | 8.707 | 0.728 | 8.218 | 0.489 | 10701 | 10140 | 562 | 84065
2001/03/18 | 23:20:00 | 2001/03/18 23:20 | 8.286 | 0.706 | 7.757 | 0.529 | 10196 | 9584 | 611 | 84065
2001/03/18 | 23:40:00 | 2001/03/18 23:40 | 7.96 | 0.689 | 7.393 | 0.567 | 9716 | 9089 | 658 | 84065
2001/03/19 | 00:00:00 | 2001/03/19 00:00 | 7.751 | 0.678 | 7.147 | 0.604 | 9427 | 8724 | 703 | 84065
2001/03/19 | 00:20:00 | 2001/03/19 00:20 | 7.634 | 0.671 | 6.995 | 0.639 | 9209 | 8485 | 746 | 84065
2001/03/19 | 00:40:00 | 2001/03/19 00:40 | 7.577 | 0.668 | 6.903 | 0.674 | 9127 | 8339 | 788 | 84065
2001/03/19 | 01:00:00 | 2001/03/19 01:00 | 7.521 | 0.665 | 6.813 | 0.708 | 9059 | 8229 | 830 | 84065
2001/03/19 | 01:20:00 | 2001/03/19 01:20 | 7.464 | 0.662 | 6.722 | 0.742 | 8991 | 8120 | 871 | 84065
2001/03/19 | 01:40:00 | 2001/03/19 01:40 | 7.346 | 0.655 | 6.57 | 0.776 | 8895 | 7975 | 911 | 84065
2001/03/19 | 02:00:00 | 2001/03/19 02:00 | 7.207 | 0.647 | 6.399 | 0.808 | 8732 | 7781 | 950 | 84065
2001/03/19 | 02:20:00 | 2001/03/19 02:20 | 7.069 | 0.64 | 6.229 | 0.84 | 8566 | 7577 | 989 | 84065
2001/03/19 | 02:40:00 | 2001/03/19 02:40 | 6.93 | 0.632 | 6.059 | 0.871 | 8399 | 7373 | 1026 | 84065
2001/03/19 | 03:00:00 | 2001/03/19 03:00 | 6.879 | 0.629 | 5.978 | 0.901 | 8267 | 7222 | 1063 | 84065
2001/03/19 | 03:20:00 | 2001/03/19 03:20 | 6.876 | 0.629 | 5.945 | 0.931 | 8253 | 7154 | 1099 | 84065
2001/03/19 | 03:40:00 | 2001/03/19 03:40 | 6.872 | 0.628 | 5.912 | 0.96 | 8249 | 7114 | 1135 | 84065
2001/03/19 | 04:00:00 | 2001/03/19 04:00 | 6.869 | 0.628 | 5.879 | 0.99 | 8245 | 7074 | 1170 | 84065
2001/03/19 | 04:20:00 | 2001/03/19 04:20 | 6.865 | 0.628 | 5.846 | 1.019 | 8240 | 7035 | 1206 | 84065
2001/03/19 | 04:40:00 | 2001/03/19 04:40 | 6.824 | 0.626 | 5.775 | 1.049 | 8222 | 6973 | 1241 | 84065
2001/03/19 | 05:00:00 | 2001/03/19 05:00 | 6.757 | 0.622 | 5.68 | 1.077 | 8148 | 6873 | 1275 | 84065
2001/03/19 | 05:20:00 | 2001/03/19 05:20 | 6.689 | 0.618 | 5.584 | 1.105 | 8068 | 6758 | 1310 | 84065
2001/03/19 | 05:40:00 | 2001/03/19 05:40 | 6.622 | 0.614 | 5.489 | 1.133 | 7987 | 6643 | 1343 | 84065
2001/03/19 | 06:00:00 | 2001/03/19 06:00 | 6.555 | 0.61 | 5.395 | 1.16 | 7907 | 6530 | 1376 | 84065
2001/03/19 | 06:20:00 | 2001/03/19 06:20 | 6.488 | 0.606 | 5.301 | 1.187 | 7826 | 6417 | 1409 | 84065
2001/03/19 | 06:40:00 | 2001/03/19 06:40 | 6.421 | 0.602 | 5.207 | 1.214 | 7746 | 6305 | 1441 | 84065
2001/03/19 | 07:00:00 | 2001/03/19 07:00 | 6.386 | 0.6 | 5.146 | 1.24 | 7673 | 6212 | 1472 | 84065
2001/03/19 | 07:20:00 | 2001/03/19 07:20 | 6.399 | 0.601 | 5.134 | 1.265 | 7671 | 6168 | 1503 | 84065
2001/03/19 | 07:40:00 | 2001/03/19 07:40 | 6.412 | 0.602 | 5.121 | 1.291 | 7686 | 6153 | 1534 | 84065
2001/03/19 | 08:00:00 | 2001/03/19 08:00 | 6.425 | 0.603 | 5.108 | 1.317 | 7702 | 6138 | 1565 | 84065
2001/03/19 | 08:20:00 | 2001/03/19 08:20 | 6.438 | 0.603 | 5.096 | 1.342 | 7717 | 6122 | 1595 | 84065
2001/03/19 | 08:40:00 | 2001/03/19 08:40 | 6.451 | 0.604 | 5.083 | 1.368 | 7733 | 6107 | 1626 | 84065
2001/03/19 | 09:00:00 | 2001/03/19 09:00 | 6.464 | 0.605 | 5.071 | 1.393 | 7748 | 6092 | 1657 | 84065
2001/03/19 | 09:20:00 | 2001/03/19 09:20 | 6.453 | 0.604 | 5.034 | 1.419 | 7753 | 6063 | 1687 | 84065
2001/03/19 | 09:40:00 | 2001/03/19 09:40 | 6.436 | 0.603 | 4.992 | 1.444 | 7733 | 6016 | 1717 | 84065
2001/03/19 | 10:00:00 | 2001/03/19 10:00 | 6.419 | 0.602 | 4.95 | 1.469 | 7713 | 5966 | 1747 | 84065
2001/03/19 | 10:20:00 | 2001/03/19 10:20 | 6.402 | 0.601 | 4.909 | 1.493 | 7693 | 5915 | 1777 | 84065
2001/03/19 | 10:40:00 | 2001/03/19 10:40 | 6.385 | 0.6 | 4.867 | 1.518 | 7672 | 5866 | 1807 | 84065
2001/03/19 | 11:00:00 | 2001/03/19 11:00 | 6.368 | 0.599 | 4.826 | 1.542 | 7652 | 5816 | 1836 | 84065
2001/03/19 | 11:20:00 | 2001/03/19 11:20 | 6.352 | 0.598 | 4.786 | 1.566 | 7632 | 5767 | 1865 | 84065
2001/03/19 | 11:40:00 | 2001/03/19 11:40 | 6.335 | 0.597 | 4.745 | 1.59 | 7612 | 5718 | 1894 | 84065
2001/03/19 | 12:00:00 | 2001/03/19 12:00 | 6.318 | 0.596 | 4.704 | 1.614 | 7592 | 5670 | 1922 | 84065
2001/03/19 | 12:20:00 | 2001/03/19 12:20 | 6.281 | 0.594 | 4.644 | 1.637 | 7563 | 5609 | 1951 | 84065
2001/03/19 | 12:40:00 | 2001/03/19 12:40 | 6.234 | 0.591 | 4.574 | 1.66 | 7509 | 5531 | 1978 | 84065
2001/03/19 | 13:00:00 | 2001/03/19 13:00 | 6.188 | 0.588 | 4.505 | 1.683 | 7453 | 5447 | 2006 | 84065
2001/03/19 | 13:20:00 | 2001/03/19 13:20 | 6.142 | 0.586 | 4.437 | 1.705 | 7398 | 5365 | 2033 | 84065
2001/03/19 | 13:40:00 | 2001/03/19 13:40 | 6.096 | 0.583 | 4.368 | 1.728 | 7342 | 5283 | 2060 | 84065
2001/03/19 | 14:00:00 | 2001/03/19 14:00 | 6.049 | 0.58 | 4.3 | 1.749 | 7287 | 5201 | 2086 | 84065
2001/03/19 | 14:20:00 | 2001/03/19 14:20 | 6.003 | 0.577 | 4.232 | 1.771 | 7231 | 5119 | 2112 | 84065
2001/03/19 | 14:40:00 | 2001/03/19 14:40 | 5.957 | 0.574 | 4.165 | 1.792 | 7176 | 5039 | 2137 | 84065
2001/03/19 | 15:00:00 | 2001/03/19 15:00 | 5.911 | 0.571 | 4.099 | 1.812 | 7121 | 4958 | 2162 | 84065
2001/03/19 | 15:20:00 | 2001/03/19 15:20 | 5.864 | 0.569 | 4.031 | 1.833 | 7065 | 4878 | 2187 | 84065
2001/03/19 | 15:40:00 | 2001/03/19 15:40 | 5.818 | 0.566 | 3.965 | 1.853 | 7010 | 4798 | 2211 | 84065
2001/03/19 | 16:00:00 | 2001/03/19 16:00 | 5.772 | 0.563 | 3.899 | 1.873 | 6954 | 4719 | 2235 | 84065
2001/03/19 | 16:20:00 | 2001/03/19 16:20 | 5.726 | 0.56 | 3.834 | 1.892 | 6899 | 4640 | 2259 | 84065
2001/03/19 | 16:40:00 | 2001/03/19 16:40 | 5.679 | 0.557 | 3.768 | 1.911 | 6843 | 4561 | 2282 | 84065
2001/03/19 | 17:00:00 | 2001/03/19 17:00 | 5.633 | 0.554 | 3.703 | 1.93 | 6788 | 4483 | 2304 | 84065
2001/03/19 | 17:20:00 | 2001/03/19 17:20 | 5.587 | 0.552 | 3.639 | 1.948 | 6732 | 4405 | 2327 | 84065
2001/03/19 | 17:40:00 | 2001/03/19 17:40 | 5.541 | 0.549 | 3.575 | 1.966 | 6677 | 4328 | 2349 | 84065
2001/03/19 | 18:00:00 | 2001/03/19 18:00 | 5.495 | 0.546 | 3.511 | 1.984 | 6621 | 4252 | 2370 | 84065
2001/03/19 | 18:20:00 | 2001/03/19 18:20 | 5.448 | 0.543 | 3.447 | 2.001 | 6566 | 4175 | 2391 | 84065
2001/03/19 | 18:40:00 | 2001/03/19 18:40 | 5.402 | 0.54 | 3.384 | 2.018 | 6510 | 4098 | 2412 | 84065
2001/03/19 | 19:00:00 | 2001/03/19 19:00 | 5.356 | 0.537 | 3.321 | 2.035 | 6455 | 4023 | 2432 | 84065
2001/03/19 | 19:20:00 | 2001/03/19 19:20 | 5.31 | 0.535 | 3.258 | 2.052 | 6399 | 3947 | 2452 | 84065
2001/03/19 | 19:40:00 | 2001/03/19 19:40 | 5.263 | 0.532 | 3.195 | 2.068 | 6344 | 3872 | 2472 | 84065
2001/03/19 | 20:00:00 | 2001/03/19 20:00 | 5.217 | 0.529 | 3.133 | 2.084 | 6288 | 3797 | 2491 | 84065
2001/03/19 | 20:20:00 | 2001/03/19 20:20 | 5.176 | 0.526 | 3.077 | 2.099 | 6234 | 3726 | 2510 | 84065
2001/03/19 | 20:40:00 | 2001/03/19 20:40 | 5.146 | 0.524 | 3.031 | 2.115 | 6193 | 3665 | 2528 | 84065
2001/03/19 | 21:00:00 | 2001/03/19 21:00 | 5.117 | 0.522 | 2.987 | 2.13 | 6158 | 3611 | 2547 | 84065
2001/03/19 | 21:20:00 | 2001/03/19 21:20 | 5.087 | 0.521 | 2.942 | 2.145 | 6122 | 3558 | 2565 | 84065
2001/03/19 | 21:40:00 | 2001/03/19 21:40 | 5.058 | 0.519 | 2.899 | 2.159 | 6087 | 3505 | 2582 | 84065
2001/03/19 | 22:00:00 | 2001/03/19 22:00 | 5.028 | 0.517 | 2.854 | 2.174 | 6051 | 3452 | 2600 | 84065
2001/03/19 | 22:20:00 | 2001/03/19 22:20 | 4.998 | 0.515 | 2.81 | 2.188 | 6016 | 3399 | 2617 | 84065
2001/03/19 | 22:40:00 | 2001/03/19 22:40 | 4.969 | 0.513 | 2.767 | 2.202 | 5980 | 3346 | 2634 | 84065
2001/03/19 | 23:00:00 | 2001/03/19 23:00 | 4.939 | 0.511 | 2.723 | 2.216 | 5945 | 3294 | 2650 | 84065
2001/03/19 | 23:20:00 | 2001/03/19 23:20 | 4.91 | 0.509 | 2.681 | 2.229 | 5909 | 3243 | 2667 | 84065
2001/03/19 | 23:40:00 | 2001/03/19 23:40 | 4.88 | 0.507 | 2.638 | 2.242 | 5874 | 3191 | 2683 | 84065
2001/03/20 | 00:00:00 | 2001/03/20 00:00 | 4.851 | 0.505 | 2.595 | 2.256 | 5838 | 3140 | 2699 | 84065
2001/03/20 | 00:20:00 | 2001/03/20 00:20 | 4.821 | 0.503 | 2.553 | 2.268 | 5803 | 3089 | 2714 | 84065
2001/03/20 | 00:40:00 | 2001/03/20 00:40 | 4.791 | 0.501 | 2.51 | 2.281 | 5767 | 3037 | 2730 | 84065
2001/03/20 | 01:00:00 | 2001/03/20 01:00 | 4.762 | 0.499 | 2.468 | 2.294 | 5732 | 2987 | 2745 | 84065
2001/03/20 | 01:20:00 | 2001/03/20 01:20 | 4.732 | 0.497 | 2.426 | 2.306 | 5696 | 2937 | 2760 | 84065
2001/03/20 | 01:40:00 | 2001/03/20 01:40 | 4.703 | 0.495 | 2.385 | 2.318 | 5661 | 2887 | 2774 | 84065
2001/03/20 | 02:00:00 | 2001/03/20 02:00 | 4.673 | 0.493 | 2.343 | 2.33 | 5625 | 2837 | 2789 | 84065
2001/03/20 | 02:20:00 | 2001/03/20 02:20 | 4.643 | 0.491 | 2.302 | 2.341 | 5590 | 2787 | 2803 | 84065
2001/03/20 | 02:40:00 | 2001/03/20 02:40 | 4.614 | 0.489 | 2.261 | 2.353 | 5554 | 2738 | 2817 | 84065
2001/03/20 | 03:00:00 | 2001/03/20 03:00 | 4.584 | 0.487 | 2.22 | 2.364 | 5519 | 2689 | 2830 | 84065
2001/03/20 | 03:20:00 | 2001/03/20 03:20 | 4.555 | 0.485 | 2.18 | 2.375 | 5483 | 2640 | 2844 | 84065
2001/03/20 | 03:40:00 | 2001/03/20 03:40 | 4.525 | 0.483 | 2.139 | 2.386 | 5448 | 2591 | 2857 | 84065
2001/03/20 | 04:00:00 | 2001/03/20 04:00 | 4.496 | 0.481 | 2.099 | 2.397 | 5412 | 2543 | 2870 | 84065
2001/03/20 | 04:20:00 | 2001/03/20 04:20 | 4.466 | 0.479 | 2.059 | 2.407 | 5377 | 2495 | 2882 | 84065
2001/03/20 | 04:40:00 | 2001/03/20 04:40 | 4.436 | 0.477 | 2.019 | 2.417 | 5341 | 2447 | 2895 | 84065
2001/03/20 | 05:00:00 | 2001/03/20 05:00 | 4.407 | 0.476 | 1.98 | 2.427 | 5306 | 2399 | 2907 | 84065
2001/03/20 | 05:20:00 | 2001/03/20 05:20 | 4.377 | 0.474 | 1.94 | 2.437 | 5270 | 2352 | 2919 | 84065
2001/03/20 | 05:40:00 | 2001/03/20 05:40 | 4.348 | 0.472 | 1.901 | 2.447 | 5235 | 2305 | 2930 | 84065
2001/03/20 | 06:00:00 | 2001/03/20 06:00 | 4.318 | 0.47 | 1.862 | 2.456 | 5199 | 2258 | 2942 | 84065
2001/03/20 | 06:20:00 | 2001/03/20 06:20 | 4.289 | 0.468 | 1.824 | 2.465 | 5164 | 2211 | 2953 | 84065
2001/03/20 | 06:40:00 | 2001/03/20 06:40 | 4.259 | 0.466 | 1.785 | 2.474 | 5128 | 2165 | 2964 | 84065
2001/03/20 | 07:00:00 | 2001/03/20 07:00 | 4.229 | 0.464 | 1.746 | 2.483 | 5093 | 2118 | 2975 | 84065
2001/03/20 | 07:20:00 | 2001/03/20 07:20 | 4.2 | 0.462 | 1.708 | 2.492 | 5057 | 2072 | 2985 | 84065
2001/03/20 | 07:40:00 | 2001/03/20 07:40 | 4.17 | 0.46 | 1.67 | 2.5 | 5022 | 2027 | 2995 | 84065
2001/03/20 | 08:00:00 | 2001/03/20 08:00 | 4.141 | 0.458 | 1.632 | 2.509 | 4987 | 1981 | 3005 | 84065
2001/03/20 | 08:20:00 | 2001/03/20 08:20 | 4.121 | 0.457 | 1.604 | 2.517 | 4958 | 1942 | 3015 | 84065
2001/03/20 | 08:40:00 | 2001/03/20 08:40 | 4.102 | 0.455 | 1.577 | 2.525 | 4934 | 1909 | 3025 | 84065
2001/03/20 | 09:00:00 | 2001/03/20 09:00 | 4.082 | 0.454 | 1.549 | 2.533 | 4910 | 1876 | 3034 | 84065
2001/03/20 | 09:20:00 | 2001/03/20 09:20 | 4.062 | 0.452 | 1.522 | 2.54 | 4887 | 1843 | 3044 | 84065
2001/03/20 | 09:40:00 | 2001/03/20 09:40 | 4.043 | 0.451 | 1.495 | 2.548 | 4863 | 1810 | 3053 | 84065
2001/03/20 | 10:00:00 | 2001/03/20 10:00 | 4.023 | 0.45 | 1.468 | 2.555 | 4840 | 1778 | 3062 | 84065
2001/03/20 | 10:20:00 | 2001/03/20 10:20 | 4.003 | 0.448 | 1.44 | 2.563 | 4816 | 1745 | 3071 | 84065
2001/03/20 | 10:40:00 | 2001/03/20 10:40 | 3.984 | 0.447 | 1.414 | 2.57 | 4792 | 1713 | 3079 | 84065
2001/03/20 | 11:00:00 | 2001/03/20 11:00 | 3.964 | 0.445 | 1.387 | 2.577 | 4769 | 1681 | 3088 | 84065
2001/03/20 | 11:20:00 | 2001/03/20 11:20 | 3.944 | 0.444 | 1.36 | 2.584 | 4745 | 1649 | 3096 | 84065
2001/03/20 | 11:40:00 | 2001/03/20 11:40 | 3.925 | 0.443 | 1.335 | 2.59 | 4722 | 1617 | 3104 | 84065
2001/03/20 | 12:00:00 | 2001/03/20 12:00 | 3.905 | 0.441 | 1.308 | 2.597 | 4698 | 1586 | 3112 | 84065
2001/03/20 | 12:20:00 | 2001/03/20 12:20 | 3.885 | 0.44 | 1.282 | 2.603 | 4674 | 1554 | 3120 | 84065
2001/03/20 | 12:40:00 | 2001/03/20 12:40 | 3.866 | 0.438 | 1.256 | 2.61 | 4651 | 1523 | 3128 | 84065
2001/03/20 | 13:00:00 | 2001/03/20 13:00 | 3.846 | 0.437 | 1.23 | 2.616 | 4627 | 1492 | 3136 | 84065
2001/03/20 | 13:20:00 | 2001/03/20 13:20 | 3.826 | 0.436 | 1.204 | 2.622 | 4604 | 1460 | 3143 | 84065
2001/03/20 | 13:40:00 | 2001/03/20 13:40 | 3.807 | 0.434 | 1.179 | 2.628 | 4580 | 1430 | 3150 | 84065
2001/03/20 | 14:00:00 | 2001/03/20 14:00 | 3.787 | 0.433 | 1.153 | 2.634 | 4556 | 1399 | 3157 | 84065
2001/03/20 | 14:20:00 | 2001/03/20 14:20 | 3.768 | 0.432 | 1.128 | 2.64 | 4533 | 1369 | 3164 | 84065
2001/03/20 | 14:40:00 | 2001/03/20 14:40 | 3.748 | 0.43 | 1.103 | 2.645 | 4509 | 1339 | 3171 | 84065
2001/03/20 | 15:00:00 | 2001/03/20 15:00 | 3.728 | 0.429 | 1.077 | 2.651 | 4486 | 1308 | 3178 | 84065
2001/03/20 | 15:20:00 | 2001/03/20 15:20 | 3.709 | 0.427 | 1.053 | 2.656 | 4462 | 1278 | 3184 | 84065
2001/03/20 | 15:40:00 | 2001/03/20 15:40 | 3.689 | 0.426 | 1.028 | 2.661 | 4438 | 1248 | 3190 | 84065
2001/03/20 | 16:00:00 | 2001/03/20 16:00 | 3.674 | 0.425 | 1.008 | 2.666 | 4418 | 1221 | 3197 | 84065
2001/03/20 | 16:20:00 | 2001/03/20 16:20 | 3.659 | 0.424 | 0.988 | 2.671 | 4400 | 1197 | 3203 | 84065
2001/03/20 | 16:40:00 | 2001/03/20 16:40 | 3.644 | 0.423 | 0.968 | 2.676 | 4382 | 1173 | 3209 | 84065
2001/03/20 | 17:00:00 | 2001/03/20 17:00 | 3.63 | 0.422 | 0.949 | 2.681 | 4364 | 1150 | 3214 | 84065
2001/03/20 | 17:20:00 | 2001/03/20 17:20 | 3.615 | 0.421 | 0.929 | 2.686 | 4347 | 1127 | 3220 | 84065
2001/03/20 | 17:40:00 | 2001/03/20 17:40 | 3.6 | 0.42 | 0.91 | 2.69 | 4329 | 1103 | 3226 | 84065
2001/03/20 | 18:00:00 | 2001/03/20 18:00 | 3.585 | 0.418 | 0.89 | 2.695 | 4311 | 1080 | 3231 | 84065
2001/03/20 | 18:20:00 | 2001/03/20 18:20 | 3.57 | 0.417 | 0.871 | 2.699 | 4293 | 1056 | 3237 | 84065
2001/03/20 | 18:40:00 | 2001/03/20 18:40 | 3.556 | 0.416 | 0.852 | 2.704 | 4276 | 1034 | 3242 | 84065
2001/03/20 | 19:00:00 | 2001/03/20 19:00 | 3.541 | 0.415 | 0.833 | 2.708 | 4258 | 1011 | 3247 | 84065
2001/03/20 | 19:20:00 | 2001/03/20 19:20 | 3.526 | 0.414 | 0.814 | 2.712 | 4240 | 988 | 3252 | 84065
2001/03/20 | 19:40:00 | 2001/03/20 19:40 | 3.511 | 0.413 | 0.795 | 2.716 | 4222 | 965 | 3257 | 84065
2001/03/20 | 20:00:00 | 2001/03/20 20:00 | 3.496 | 0.412 | 0.776 | 2.72 | 4205 | 943 | 3262 | 84065
2001/03/20 | 20:20:00 | 2001/03/20 20:20 | 3.482 | 0.411 | 0.758 | 2.724 | 4187 | 920 | 3266 | 84065
2001/03/20 | 20:40:00 | 2001/03/20 20:40 | 3.468 | 0.41 | 0.74 | 2.728 | 4169 | 899 | 3271 | 84065
2001/03/20 | 21:00:00 | 2001/03/20 21:00 | 3.461 | 0.409 | 0.73 | 2.731 | 4157 | 882 | 3275 | 84065
2001/03/20 | 21:20:00 | 2001/03/20 21:20 | 3.453 | 0.409 | 0.718 | 2.735 | 4148 | 869 | 3280 | 84065
2001/03/20 | 21:40:00 | 2001/03/20 21:40 | 3.445 | 0.408 | 0.707 | 2.738 | 4139 | 855 | 3284 | 84065
2001/03/20 | 22:00:00 | 2001/03/20 22:00 | 3.438 | 0.408 | 0.696 | 2.742 | 4130 | 841 | 3288 | 84065
2001/03/20 | 22:20:00 | 2001/03/20 22:20 | 3.43 | 0.407 | 0.685 | 2.745 | 4121 | 828 | 3292 | 84065
2001/03/20 | 22:40:00 | 2001/03/20 22:40 | 3.422 | 0.406 | 0.673 | 2.749 | 4111 | 815 | 3297 | 84065
2001/03/20 | 23:00:00 | 2001/03/20 23:00 | 3.415 | 0.406 | 0.663 | 2.752 | 4102 | 802 | 3301 | 84065
2001/03/20 | 23:20:00 | 2001/03/20 23:20 | 3.407 | 0.405 | 0.651 | 2.756 | 4093 | 789 | 3305 | 84065
2001/03/20 | 23:40:00 | 2001/03/20 23:40 | 3.4 | 0.405 | 0.641 | 2.759 | 4084 | 776 | 3309 | 84065
2001/03/21 | 00:00:00 | 2001/03/21 00:00 | 3.392 | 0.404 | 0.63 | 2.762 | 4075 | 763 | 3312 | 84065
2001/03/21 | 00:20:00 | 2001/03/21 00:20 | 3.42 | 0.406 | 0.655 | 2.765 | 4078 | 771 | 3316 | 84065
2001/03/21 | 00:40:00 | 2001/03/21 00:40 | 3.471 | 0.41 | 0.702 | 2.769 | 4135 | 814 | 3320 | 84065
2001/03/21 | 01:00:00 | 2001/03/21 01:00 | 3.523 | 0.414 | 0.751 | 2.772 | 4197 | 872 | 3324 | 84065
2001/03/21 | 01:20:00 | 2001/03/21 01:20 | 3.54 | 0.415 | 0.764 | 2.776 | 4249 | 909 | 3329 | 84065
2001/03/21 | 01:40:00 | 2001/03/21 01:40 | 3.516 | 0.413 | 0.736 | 2.78 | 4234 | 900 | 3333 | 84065
2001/03/21 | 02:00:00 | 2001/03/21 02:00 | 3.492 | 0.412 | 0.709 | 2.783 | 4205 | 867 | 3338 | 84065
2001/03/21 | 02:20:00 | 2001/03/21 02:20 | 3.471 | 0.41 | 0.684 | 2.787 | 4176 | 836 | 3342 | 84065
2001/03/21 | 02:40:00 | 2001/03/21 02:40 | 3.482 | 0.411 | 0.692 | 2.79 | 4172 | 825 | 3346 | 84065
2001/03/21 | 03:00:00 | 2001/03/21 03:00 | 3.493 | 0.412 | 0.699 | 2.794 | 4185 | 835 | 3350 | 84065
2001/03/21 | 03:20:00 | 2001/03/21 03:20 | 3.504 | 0.412 | 0.707 | 2.797 | 4198 | 844 | 3355 | 84065
2001/03/21 | 03:40:00 | 2001/03/21 03:40 | 3.515 | 0.413 | 0.714 | 2.801 | 4211 | 852 | 3359 | 84065
2001/03/21 | 04:00:00 | 2001/03/21 04:00 | 3.526 | 0.414 | 0.722 | 2.804 | 4224 | 861 | 3363 | 84065
2001/03/21 | 04:20:00 | 2001/03/21 04:20 | 3.536 | 0.415 | 0.728 | 2.808 | 4237 | 870 | 3368 | 84065
2001/03/21 | 04:40:00 | 2001/03/21 04:40 | 3.547 | 0.416 | 0.735 | 2.812 | 4250 | 878 | 3372 | 84065
2001/03/21 | 05:00:00 | 2001/03/21 05:00 | 3.558 | 0.416 | 0.743 | 2.815 | 4263 | 887 | 3376 | 84065
2001/03/21 | 05:20:00 | 2001/03/21 05:20 | 3.569 | 0.417 | 0.75 | 2.819 | 4277 | 895 | 3381 | 84065
2001/03/21 | 05:40:00 | 2001/03/21 05:40 | 3.58 | 0.418 | 0.757 | 2.823 | 4290 | 904 | 3385 | 84065
2001/03/21 | 06:00:00 | 2001/03/21 06:00 | 3.591 | 0.419 | 0.764 | 2.827 | 4303 | 913 | 3390 | 84065
2001/03/21 | 06:20:00 | 2001/03/21 06:20 | 3.602 | 0.42 | 0.771 | 2.831 | 4316 | 921 | 3394 | 84065
2001/03/21 | 06:40:00 | 2001/03/21 06:40 | 3.613 | 0.42 | 0.778 | 2.835 | 4329 | 930 | 3399 | 84065
2001/03/21 | 07:00:00 | 2001/03/21 07:00 | 3.624 | 0.421 | 0.786 | 2.838 | 4342 | 938 | 3404 | 84065
2001/03/21 | 07:20:00 | 2001/03/21 07:20 | 3.635 | 0.422 | 0.793 | 2.842 | 4355 | 947 | 3409 | 84065
2001/03/21 | 07:40:00 | 2001/03/21 07:40 | 3.646 | 0.423 | 0.8 | 2.846 | 4368 | 955 | 3413 | 84065
2001/03/21 | 08:00:00 | 2001/03/21 08:00 | 3.657 | 0.424 | 0.807 | 2.85 | 4382 | 964 | 3418 | 84065
2001/03/21 | 08:20:00 | 2001/03/21 08:20 | 3.653 | 0.423 | 0.799 | 2.854 | 4389 | 963 | 3423 | 84065
2001/03/21 | 08:40:00 | 2001/03/21 08:40 | 3.639 | 0.422 | 0.781 | 2.858 | 4375 | 947 | 3428 | 84065
2001/03/21 | 09:00:00 | 2001/03/21 09:00 | 3.624 | 0.421 | 0.762 | 2.862 | 4358 | 925 | 3432 | 84065
2001/03/21 | 09:20:00 | 2001/03/21 09:20 | 3.61 | 0.42 | 0.744 | 2.866 | 4341 | 903 | 3437 | 84065
2001/03/21 | 09:40:00 | 2001/03/21 09:40 | 3.596 | 0.419 | 0.726 | 2.87 | 4324 | 882 | 3441 | 84065
2001/03/21 | 10:00:00 | 2001/03/21 10:00 | 3.582 | 0.418 | 0.709 | 2.873 | 4307 | 861 | 3446 | 84065
2001/03/21 | 10:20:00 | 2001/03/21 10:20 | 3.568 | 0.417 | 0.691 | 2.877 | 4290 | 840 | 3450 | 84065
2001/03/21 | 10:40:00 | 2001/03/21 10:40 | 3.554 | 0.416 | 0.674 | 2.88 | 4273 | 819 | 3454 | 84065
2001/03/21 | 11:00:00 | 2001/03/21 11:00 | 3.539 | 0.415 | 0.655 | 2.884 | 4256 | 797 | 3458 | 84065
2001/03/21 | 11:20:00 | 2001/03/21 11:20 | 3.525 | 0.414 | 0.638 | 2.887 | 4239 | 776 | 3462 | 84065
2001/03/21 | 11:40:00 | 2001/03/21 11:40 | 3.511 | 0.413 | 0.621 | 2.89 | 4222 | 755 | 3466 | 84065
2001/03/21 | 12:00:00 | 2001/03/21 12:00 | 3.497 | 0.412 | 0.604 | 2.893 | 4205 | 735 | 3470 | 84065
2001/03/21 | 12:20:00 | 2001/03/21 12:20 | 3.483 | 0.411 | 0.587 | 2.896 | 4188 | 715 | 3473 | 84065
2001/03/21 | 12:40:00 | 2001/03/21 12:40 | 3.469 | 0.41 | 0.57 | 2.899 | 4171 | 694 | 3477 | 84065
2001/03/21 | 13:00:00 | 2001/03/21 13:00 | 3.454 | 0.409 | 0.552 | 2.902 | 4154 | 673 | 3480 | 84065
2001/03/21 | 13:20:00 | 2001/03/21 13:20 | 3.44 | 0.408 | 0.536 | 2.904 | 4137 | 653 | 3484 | 84065
2001/03/21 | 13:40:00 | 2001/03/21 13:40 | 3.426 | 0.407 | 0.519 | 2.907 | 4120 | 633 | 3487 | 84065
2001/03/21 | 14:00:00 | 2001/03/21 14:00 | 3.412 | 0.406 | 0.502 | 2.91 | 4103 | 613 | 3490 | 84065
2001/03/21 | 14:20:00 | 2001/03/21 14:20 | 3.398 | 0.405 | 0.486 | 2.912 | 4086 | 593 | 3493 | 84065
2001/03/21 | 14:40:00 | 2001/03/21 14:40 | 3.384 | 0.403 | 0.469 | 2.915 | 4069 | 573 | 3496 | 84065
2001/03/21 | 15:00:00 | 2001/03/21 15:00 | 3.369 | 0.402 | 0.452 | 2.917 | 4052 | 553 | 3499 | 84065
2001/03/21 | 15:20:00 | 2001/03/21 15:20 | 3.355 | 0.401 | 0.436 | 2.919 | 4035 | 533 | 3502 | 84065
2001/03/21 | 15:40:00 | 2001/03/21 15:40 | 3.341 | 0.4 | 0.42 | 2.921 | 4018 | 513 | 3504 | 84065
2001/03/21 | 16:00:00 | 2001/03/21 16:00 | 3.327 | 0.399 | 0.404 | 2.923 | 4001 | 494 | 3507 | 84065
2001/03/21 | 16:20:00 | 2001/03/21 16:20 | 3.313 | 0.398 | 0.388 | 2.925 | 3984 | 475 | 3509 | 84065
2001/03/21 | 16:40:00 | 2001/03/21 16:40 | 3.299 | 0.397 | 0.372 | 2.927 | 3967 | 456 | 3511 | 84065
2001/03/21 | 17:00:00 | 2001/03/21 17:00 | 3.284 | 0.396 | 0.355 | 2.929 | 3950 | 436 | 3514 | 84065
2001/03/21 | 17:20:00 | 2001/03/21 17:20 | 3.27 | 0.395 | 0.339 | 2.931 | 3933 | 417 | 3516 | 84065
2001/03/21 | 17:40:00 | 2001/03/21 17:40 | 3.263 | 0.395 | 0.331 | 2.932 | 3920 | 402 | 3518 | 84065
2001/03/21 | 18:00:00 | 2001/03/21 18:00 | 3.257 | 0.394 | 0.323 | 2.934 | 3912 | 392 | 3520 | 84065
2001/03/21 | 18:20:00 | 2001/03/21 18:20 | 3.25 | 0.394 | 0.314 | 2.936 | 3904 | 382 | 3522 | 84065
2001/03/21 | 18:40:00 | 2001/03/21 18:40 | 3.244 | 0.393 | 0.307 | 2.937 | 3896 | 373 | 3524 | 84065
2001/03/21 | 19:00:00 | 2001/03/21 19:00 | 3.237 | 0.393 | 0.298 | 2.939 | 3889 | 363 | 3526 | 84065
2001/03/21 | 19:20:00 | 2001/03/21 19:20 | 3.231 | 0.392 | 0.291 | 2.94 | 3881 | 353 | 3527 | 84065
2001/03/21 | 19:40:00 | 2001/03/21 19:40 | 3.224 | 0.392 | 0.282 | 2.942 | 3873 | 344 | 3529 | 84065
2001/03/21 | 20:00:00 | 2001/03/21 20:00 | 3.218 | 0.391 | 0.275 | 2.943 | 3866 | 334 | 3531 | 84065
2001/03/21 | 20:20:00 | 2001/03/21 20:20 | 3.212 | 0.391 | 0.268 | 2.944 | 3858 | 326 | 3532 | 84065
2001/03/21 | 20:40:00 | 2001/03/21 20:40 | 3.205 | 0.39 | 0.259 | 2.946 | 3850 | 316 | 3534 | 84065
2001/03/21 | 21:00:00 | 2001/03/21 21:00 | 3.199 | 0.39 | 0.252 | 2.947 | 3842 | 307 | 3536 | 84065
2001/03/21 | 21:20:00 | 2001/03/21 21:20 | 3.192 | 0.389 | 0.244 | 2.948 | 3835 | 297 | 3537 | 84065
2001/03/21 | 21:40:00 | 2001/03/21 21:40 | 3.186 | 0.389 | 0.237 | 2.949 | 3827 | 288 | 3539 | 84065
2001/03/21 | 22:00:00 | 2001/03/21 22:00 | 3.179 | 0.388 | 0.228 | 2.951 | 3819 | 279 | 3540 | 84065
2001/03/21 | 22:20:00 | 2001/03/21 22:20 | 3.173 | 0.388 | 0.221 | 2.952 | 3812 | 270 | 3541 | 84065
2001/03/21 | 22:40:00 | 2001/03/21 22:40 | 3.167 | 0.387 | 0.214 | 2.953 | 3804 | 261 | 3543 | 84065
2001/03/21 | 23:00:00 | 2001/03/21 23:00 | 3.16 | 0.387 | 0.206 | 2.954 | 3796 | 252 | 3544 | 84065
2001/03/21 | 23:20:00 | 2001/03/21 23:20 | 3.154 | 0.386 | 0.199 | 2.955 | 3788 | 243 | 3545 | 84065
2001/03/21 | 23:40:00 | 2001/03/21 23:40 | 3.147 | 0.386 | 0.191 | 2.956 | 3781 | 234 | 3546 | 84065
2001/03/22 | 00:00:00 | 2001/03/22 00:00 | 3.141 | 0.385 | 0.184 | 2.957 | 3773 | 225 | 3548 | 84065
2001/03/22 | 00:20:00 | 2001/03/22 00:20 | 3.134 | 0.385 | 0.176 | 2.958 | 3765 | 216 | 3549 | 84065
2001/03/22 | 00:40:00 | 2001/03/22 00:40 | 3.128 | 0.384 | 0.169 | 2.959 | 3758 | 207 | 3550 | 84065
2001/03/22 | 01:00:00 | 2001/03/22 01:00 | 3.122 | 0.384 | 0.163 | 2.959 | 3750 | 199 | 3551 | 84065
2001/03/22 | 01:20:00 | 2001/03/22 01:20 | 3.115 | 0.383 | 0.155 | 2.96 | 3742 | 190 | 3552 | 84065
2001/03/22 | 01:40:00 | 2001/03/22 01:40 | 3.109 | 0.383 | 0.148 | 2.961 | 3734 | 182 | 3553 | 84065
2001/03/22 | 02:00:00 | 2001/03/22 02:00 | 3.102 | 0.382 | 0.14 | 2.962 | 3727 | 173 | 3554 | 84065
2001/03/22 | 02:20:00 | 2001/03/22 02:20 | 3.096 | 0.382 | 0.134 | 2.962 | 3719 | 164 | 3554 | 84065
2001/03/22 | 02:40:00 | 2001/03/22 02:40 | 3.089 | 0.381 | 0.126 | 2.963 | 3711 | 156 | 3555 | 84065
2001/03/22 | 03:00:00 | 2001/03/22 03:00 | 3.083 | 0.381 | 0.119 | 2.964 | 3704 | 147 | 3556 | 84065
2001/03/22 | 03:20:00 | 2001/03/22 03:20 | 3.077 | 0.38 | 0.113 | 2.964 | 3696 | 139 | 3557 | 84065
2001/03/22 | 03:40:00 | 2001/03/22 03:40 | 3.07 | 0.38 | 0.105 | 2.965 | 3688 | 131 | 3557 | 84065
2001/03/22 | 04:00:00 | 2001/03/22 04:00 | 3.064 | 0.379 | 0.099 | 2.965 | 3680 | 122 | 3558 | 84065
2001/03/22 | 04:20:00 | 2001/03/22 04:20 | 3.057 | 0.379 | 0.091 | 2.966 | 3673 | 114 | 3559 | 84065
2001/03/22 | 04:40:00 | 2001/03/22 04:40 | 3.051 | 0.378 | 0.085 | 2.966 | 3665 | 106 | 3559 | 84065
2001/03/22 | 05:00:00 | 2001/03/22 05:00 | 3.044 | 0.378 | 0.077 | 2.967 | 3657 | 97 | 3560 | 84065
2001/03/22 | 05:20:00 | 2001/03/22 05:20 | 3.038 | 0.377 | 0.071 | 2.967 | 3650 | 89 | 3560 | 84065
2001/03/22 | 05:40:00 | 2001/03/22 05:40 | 3.032 | 0.377 | 0.065 | 2.967 | 3642 | 81 | 3561 | 84065
2001/03/22 | 06:00:00 | 2001/03/22 06:00 | 3.025 | 0.376 | 0.057 | 2.968 | 3634 | 73 | 3561 | 84065
2001/03/22 | 06:20:00 | 2001/03/22 06:20 | 3.019 | 0.376 | 0.051 | 2.968 | 3626 | 65 | 3561 | 84065
2001/03/22 | 06:40:00 | 2001/03/22 06:40 | 3.012 | 0.375 | 0.044 | 2.968 | 3619 | 57 | 3562 | 84065
2001/03/22 | 07:00:00 | 2001/03/22 07:00 | 3.006 | 0.375 | 0.038 | 2.968 | 3611 | 49 | 3562 | 84065
2001/03/22 | 07:20:00 | 2001/03/22 07:20 | 3 | 0.374 | 0.031 | 2.969 | 3603 | 41 | 3562 | 84065
2001/03/22 | 07:40:00 | 2001/03/22 07:40 | 2.993 | 0.374 | 0.024 | 2.969 | 3596 | 33 | 3562 | 84065
2001/03/22 | 08:00:00 | 2001/03/22 08:00 | 2.987 | 0.373 | 0.018 | 2.969 | 3588 | 26 | 3562 | 84065
2001/03/22 | 08:20:00 | 2001/03/22 08:20 | 2.98 | 0.373 | 0.011 | 2.969 | 3580 | 18 | 3563 | 84065
2001/03/22 | 08:40:00 | 2001/03/22 08:40 | 2.974 | 0.372 | 0.005 | 2.969 | 3572 | 10 | 3563 | 84065
2001/03/22 | 09:00:00 | 2001/03/22 09:00 | 2.967 | 0.372 | 0 | 2.967 | 3565 | 3 | 3562 | 84065
2001/03/22 | 09:20:00 | 2001/03/22 09:20 | 2.961 | 0.371 | 0 | 2.961 | 3557 | 0 | 3557 | 84065
2001/03/22 | 09:40:00 | 2001/03/22 09:40 | 2.955 | 0.371 | 0 | 2.955 | 3549 | 0 | 3550 | 84065
2001/03/22 | 10:00:00 | 2001/03/22 10:00 | 2.948 | 0.37 | 0 | 2.948 | 3542 | 0 | 3542 | 84065
2001/03/22 | 10:20:00 | 2001/03/22 10:20 | 2.942 | 0.37 | 0 | 2.942 | 3534 | 0 | 3534 | 84065
2001/03/22 | 10:40:00 | 2001/03/22 10:40 | 2.935 | 0.369 | 0 | 2.935 | 3526 | 0 | 3526 | 84065
2001/03/22 | 11:00:00 | 2001/03/22 11:00 | 2.929 | 0.369 | 0 | 2.929 | 3518 | 0 | 3518 | 84065
2001/03/22 | 11:20:00 | 2001/03/22 11:20 | 2.922 | 0.368 | 0 | 2.922 | 3511 | 0 | 3511 | 84065
2001/03/22 | 11:40:00 | 2001/03/22 11:40 | 2.916 | 0.368 | 0 | 2.916 | 3503 | 0 | 3503 | 84065
2001/03/22 | 12:00:00 | 2001/03/22 12:00 | 2.91 | 0.367 | 0 | 2.91 | 3495 | 0 | 3496 | 84065
2001/03/22 | 12:20:00 | 2001/03/22 12:20 | 2.903 | 0.367 | 0 | 2.903 | 3488 | 0 | 3488 | 84065
2001/03/22 | 12:40:00 | 2001/03/22 12:40 | 2.897 | 0.366 | 0 | 2.897 | 3480 | 0 | 3480 | 84065
2001/03/22 | 13:00:00 | 2001/03/22 13:00 | 2.89 | 0.366 | 0 | 2.89 | 3472 | 0 | 3472 | 84065
2001/03/22 | 13:20:00 | 2001/03/22 13:20 | 2.884 | 0.365 | 0 | 2.884 | 3464 | 0 | 3464 | 84065
2001/03/22 | 13:40:00 | 2001/03/22 13:40 | 2.877 | 0.365 | 0 | 2.877 | 3457 | 0 | 3457 | 84065
2001/03/22 | 14:00:00 | 2001/03/22 14:00 | 2.871 | 0.364 | 0 | 2.871 | 3449 | 0 | 3449 | 84065
2001/03/22 | 14:20:00 | 2001/03/22 14:20 | 2.865 | 0.364 | 0 | 2.865 | 3441 | 0 | 3442 | 84065
2001/03/22 | 14:40:00 | 2001/03/22 14:40 | 2.858 | 0.363 | 0 | 2.858 | 3434 | 0 | 3434 | 84065
2001/03/22 | 15:00:00 | 2001/03/22 15:00 | 2.852 | 0.363 | 0 | 2.852 | 3426 | 0 | 3426 | 84065
2001/03/22 | 15:20:00 | 2001/03/22 15:20 | 2.845 | 0.362 | 0 | 2.845 | 3418 | 0 | 3418 | 84065
2001/03/22 | 15:40:00 | 2001/03/22 15:40 | 2.839 | 0.362 | 0 | 2.839 | 3410 | 0 | 3410 | 84065
2001/03/22 | 16:00:00 | 2001/03/22 16:00 | 2.832 | 0.361 | 0 | 2.832 | 3403 | 0 | 3403 | 84065
2001/03/22 | 16:20:00 | 2001/03/22 16:20 | 2.826 | 0.361 | 0 | 2.826 | 3395 | 0 | 3395 | 84065
2001/03/22 | 16:40:00 | 2001/03/22 16:40 | 2.82 | 0.36 | 0 | 2.82 | 3387 | 0 | 3388 | 84065
2001/03/22 | 17:00:00 | 2001/03/22 17:00 | 2.815 | 0.36 | 0 | 2.815 | 3381 | 0 | 3381 | 84065
2001/03/22 | 17:20:00 | 2001/03/22 17:20 | 2.812 | 0.36 | 0 | 2.812 | 3376 | 0 | 3376 | 84065
2001/03/22 | 17:40:00 | 2001/03/22 17:40 | 2.809 | 0.359 | 0 | 2.809 | 3372 | 0 | 3373 | 84065
2001/03/22 | 18:00:00 | 2001/03/22 18:00 | 2.805 | 0.359 | 0 | 2.805 | 3368 | 0 | 3368 | 84065
2001/03/22 | 18:20:00 | 2001/03/22 18:20 | 2.802 | 0.359 | 0 | 2.802 | 3364 | 0 | 3364 | 84065
2001/03/22 | 18:40:00 | 2001/03/22 18:40 | 2.798 | 0.358 | 0 | 2.798 | 3360 | 0 | 3360 | 84065
2001/03/22 | 19:00:00 | 2001/03/22 19:00 | 2.795 | 0.358 | 0 | 2.795 | 3356 | 0 | 3356 | 84065
2001/03/22 | 19:20:00 | 2001/03/22 19:20 | 2.792 | 0.358 | 0 | 2.792 | 3352 | 0 | 3352 | 84065
2001/03/22 | 19:40:00 | 2001/03/22 19:40 | 2.788 | 0.358 | 0 | 2.788 | 3348 | 0 | 3348 | 84065
2001/03/22 | 20:00:00 | 2001/03/22 20:00 | 2.785 | 0.357 | 0 | 2.785 | 3344 | 0 | 3344 | 84065
2001/03/22 | 20:20:00 | 2001/03/22 20:20 | 2.781 | 0.357 | 0 | 2.781 | 3340 | 0 | 3340 | 84065
2001/03/22 | 20:40:00 | 2001/03/22 20:40 | 2.778 | 0.357 | 0 | 2.778 | 3336 | 0 | 3335 | 84065
2001/03/22 | 21:00:00 | 2001/03/22 21:00 | 2.774 | 0.356 | 0 | 2.774 | 3331 | 0 | 3331 | 84065
2001/03/22 | 21:20:00 | 2001/03/22 21:20 | 2.771 | 0.356 | 0 | 2.771 | 3327 | 0 | 3327 | 84065
2001/03/22 | 21:40:00 | 2001/03/22 21:40 | 2.768 | 0.356 | 0 | 2.768 | 3323 | 0 | 3323 | 84065
2001/03/22 | 22:00:00 | 2001/03/22 22:00 | 2.764 | 0.356 | 0 | 2.764 | 3319 | 0 | 3319 | 84065
2001/03/22 | 22:20:00 | 2001/03/22 22:20 | 2.761 | 0.355 | 0 | 2.761 | 3315 | 0 | 3315 | 84065
2001/03/22 | 22:40:00 | 2001/03/22 22:40 | 2.757 | 0.355 | 0 | 2.757 | 3311 | 0 | 3311 | 84065
2001/03/22 | 23:00:00 | 2001/03/22 23:00 | 2.754 | 0.355 | 0 | 2.754 | 3307 | 0 | 3307 | 84065
2001/03/22 | 23:20:00 | 2001/03/22 23:20 | 2.751 | 0.355 | 0 | 2.751 | 3303 | 0 | 3303 | 84065
2001/03/22 | 23:40:00 | 2001/03/22 23:40 | 2.747 | 0.354 | 0 | 2.747 | 3299 | 0 | 3299 | 84065
2001/03/23 | 00:00:00 | 2001/03/23 00:00 | 2.744 | 0.354 | 0 | 2.744 | 3295 | 0 | 3295 | 84065
2001/03/23 | 00:20:00 | 2001/03/23 00:20 | 2.74 | 0.354 | 0 | 2.74 | 3291 | 0 | 3290 | 84065
2001/03/23 | 00:40:00 | 2001/03/23 00:40 | 2.737 | 0.353 | 0 | 2.737 | 3287 | 0 | 3286 | 84065
2001/03/23 | 01:00:00 | 2001/03/23 01:00 | 2.734 | 0.353 | 0 | 2.734 | 3282 | 0 | 3283 | 84065
2001/03/23 | 01:20:00 | 2001/03/23 01:20 | 2.73 | 0.353 | 0 | 2.73 | 3278 | 0 | 3278 | 84065
2001/03/23 | 01:40:00 | 2001/03/23 01:40 | 2.727 | 0.353 | 0 | 2.727 | 3274 | 0 | 3274 | 84065
2001/03/23 | 02:00:00 | 2001/03/23 02:00 | 2.723 | 0.352 | 0 | 2.723 | 3270 | 0 | 3270 | 84065
2001/03/23 | 02:20:00 | 2001/03/23 02:20 | 2.72 | 0.352 | 0 | 2.72 | 3266 | 0 | 3266 | 84065
2001/03/23 | 02:40:00 | 2001/03/23 02:40 | 2.717 | 0.352 | 0 | 2.717 | 3262 | 0 | 3262 | 84065
2001/03/23 | 03:00:00 | 2001/03/23 03:00 | 2.713 | 0.351 | 0 | 2.713 | 3258 | 0 | 3258 | 84065
2001/03/23 | 03:20:00 | 2001/03/23 03:20 | 2.71 | 0.351 | 0 | 2.71 | 3254 | 0 | 3254 | 84065
2001/03/23 | 03:40:00 | 2001/03/23 03:40 | 2.706 | 0.351 | 0 | 2.706 | 3250 | 0 | 3250 | 84065
2001/03/23 | 04:00:00 | 2001/03/23 04:00 | 2.703 | 0.351 | 0 | 2.703 | 3246 | 0 | 3245 | 84065
2001/03/23 | 04:20:00 | 2001/03/23 04:20 | 2.7 | 0.35 | 0 | 2.7 | 3242 | 0 | 3242 | 84065
2001/03/23 | 04:40:00 | 2001/03/23 04:40 | 2.696 | 0.35 | 0 | 2.696 | 3237 | 0 | 3238 | 84065
2001/03/23 | 05:00:00 | 2001/03/23 05:00 | 2.693 | 0.35 | 0 | 2.693 | 3233 | 0 | 3233 | 84065
2001/03/23 | 05:20:00 | 2001/03/23 05:20 | 2.689 | 0.35 | 0 | 2.689 | 3229 | 0 | 3229 | 84065
2001/03/23 | 05:40:00 | 2001/03/23 05:40 | 2.686 | 0.349 | 0 | 2.686 | 3225 | 0 | 3225 | 84065
2001/03/23 | 06:00:00 | 2001/03/23 06:00 | 2.683 | 0.349 | 0 | 2.683 | 3221 | 0 | 3221 | 84065
2001/03/23 | 06:20:00 | 2001/03/23 06:20 | 2.679 | 0.349 | 0 | 2.679 | 3217 | 0 | 3217 | 84065
2001/03/23 | 06:40:00 | 2001/03/23 06:40 | 2.676 | 0.348 | 0 | 2.676 | 3213 | 0 | 3213 | 84065
2001/03/23 | 07:00:00 | 2001/03/23 07:00 | 2.672 | 0.348 | 0 | 2.672 | 3209 | 0 | 3209 | 84065
2001/03/23 | 07:20:00 | 2001/03/23 07:20 | 2.669 | 0.348 | 0 | 2.669 | 3205 | 0 | 3205 | 84065
2001/03/23 | 07:40:00 | 2001/03/23 07:40 | 2.666 | 0.348 | 0 | 2.666 | 3201 | 0 | 3201 | 84065
2001/03/23 | 08:00:00 | 2001/03/23 08:00 | 2.662 | 0.347 | 0 | 2.662 | 3197 | 0 | 3197 | 84065
2001/03/23 | 08:20:00 | 2001/03/23 08:20 | 2.659 | 0.347 | 0 | 2.659 | 3193 | 0 | 3193 | 84065
2001/03/23 | 08:40:00 | 2001/03/23 08:40 | 2.655 | 0.347 | 0 | 2.655 | 3188 | 0 | 3188 | 84065
2001/03/23 | 09:00:00 | 2001/03/23 09:00 | 2.652 | 0.346 | 0 | 2.652 | 3184 | 0 | 3184 | 84065
2001/03/23 | 09:20:00 | 2001/03/23 09:20 | 2.649 | 0.346 | 0 | 2.649 | 3180 | 0 | 3181 | 84065
2001/03/23 | 09:40:00 | 2001/03/23 09:40 | 2.645 | 0.346 | 0 | 2.645 | 3176 | 0 | 3176 | 84065
2001/03/23 | 10:00:00 | 2001/03/23 10:00 | 2.642 | 0.346 | 0 | 2.642 | 3172 | 0 | 3172 | 84065
2001/03/23 | 10:20:00 | 2001/03/23 10:20 | 2.638 | 0.345 | 0 | 2.638 | 3168 | 0 | 3168 | 84065
2001/03/23 | 10:40:00 | 2001/03/23 10:40 | 2.635 | 0.345 | 0 | 2.635 | 3164 | 0 | 3164 | 84065
2001/03/23 | 11:00:00 | 2001/03/23 11:00 | 2.632 | 0.345 | 0 | 2.632 | 3160 | 0 | 3160 | 84065
2001/03/23 | 11:20:00 | 2001/03/23 11:20 | 2.628 | 0.344 | 0 | 2.628 | 3156 | 0 | 3156 | 84065
2001/03/23 | 11:40:00 | 2001/03/23 11:40 | 2.625 | 0.344 | 0 | 2.625 | 3152 | 0 | 3152 | 84065
2001/03/23 | 12:00:00 | 2001/03/23 12:00 | 2.621 | 0.344 | 0 | 2.621 | 3148 | 0 | 3148 | 84065
2001/03/23 | 12:20:00 | 2001/03/23 12:20 | 2.618 | 0.344 | 0 | 2.618 | 3144 | 0 | 3143 | 84065
2001/03/23 | 12:40:00 | 2001/03/23 12:40 | 2.615 | 0.343 | 0 | 2.615 | 3139 | 0 | 3140 | 84065
2001/03/23 | 13:00:00 | 2001/03/23 13:00 | 2.611 | 0.343 | 0 | 2.611 | 3135 | 0 | 3136 | 84065
2001/03/23 | 13:20:00 | 2001/03/23 13:20 | 2.608 | 0.343 | 0 | 2.608 | 3131 | 0 | 3131 | 84065
2001/03/23 | 13:40:00 | 2001/03/23 13:40 | 2.604 | 0.343 | 0 | 2.604 | 3127 | 0 | 3127 | 84065
2001/03/23 | 14:00:00 | 2001/03/23 14:00 | 2.601 | 0.342 | 0 | 2.601 | 3123 | 0 | 3123 | 84065
2001/03/23 | 14:20:00 | 2001/03/23 14:20 | 2.597 | 0.342 | 0 | 2.597 | 3119 | 0 | 3119 | 84065
2001/03/23 | 14:40:00 | 2001/03/23 14:40 | 2.594 | 0.342 | 0 | 2.594 | 3115 | 0 | 3115 | 84065
2001/03/23 | 15:00:00 | 2001/03/23 15:00 | 2.591 | 0.341 | 0 | 2.591 | 3111 | 0 | 3111 | 84065
2001/03/23 | 15:20:00 | 2001/03/23 15:20 | 2.587 | 0.341 | 0 | 2.587 | 3107 | 0 | 3107 | 84065
2001/03/23 | 15:40:00 | 2001/03/23 15:40 | 2.584 | 0.341 | 0 | 2.584 | 3103 | 0 | 3103 | 84065
2001/03/23 | 16:00:00 | 2001/03/23 16:00 | 2.58 | 0.341 | 0 | 2.58 | 3099 | 0 | 3098 | 84065
2001/03/23 | 16:20:00 | 2001/03/23 16:20 | 2.577 | 0.34 | 0 | 2.577 | 3095 | 0 | 3094 | 84065
2001/03/23 | 16:40:00 | 2001/03/23 16:40 | 2.574 | 0.34 | 0 | 2.574 | 3090 | 0 | 3091 | 84065
2001/03/23 | 17:00:00 | 2001/03/23 17:00 | 2.57 | 0.34 | 0 | 2.57 | 3086 | 0 | 3086 | 84065
2001/03/23 | 17:20:00 | 2001/03/23 17:20 | 2.567 | 0.339 | 0 | 2.567 | 3082 | 0 | 3082 | 84065
2001/03/23 | 17:40:00 | 2001/03/23 17:40 | 2.563 | 0.339 | 0 | 2.563 | 3078 | 0 | 3078 | 84065
2001/03/23 | 18:00:00 | 2001/03/23 18:00 | 2.56 | 0.339 | 0 | 2.56 | 3074 | 0 | 3074 | 84065
2001/03/23 | 18:20:00 | 2001/03/23 18:20 | 2.557 | 0.339 | 0 | 2.557 | 3070 | 0 | 3070 | 84065
2001/03/23 | 18:40:00 | 2001/03/23 18:40 | 2.553 | 0.338 | 0 | 2.553 | 3066 | 0 | 3066 | 84065
2001/03/23 | 19:00:00 | 2001/03/23 19:00 | 2.55 | 0.338 | 0 | 2.55 | 3062 | 0 | 3062 | 84065
2001/03/23 | 19:20:00 | 2001/03/23 19:20 | 2.546 | 0.338 | 0 | 2.546 | 3058 | 0 | 3058 | 84065
2001/03/23 | 19:40:00 | 2001/03/23 19:40 | 2.543 | 0.338 | 0 | 2.543 | 3054 | 0 | 3053 | 84065
2001/03/23 | 20:00:00 | 2001/03/23 20:00 | 2.54 | 0.337 | 0 | 2.54 | 3050 | 0 | 3050 | 84065
2001/03/23 | 20:20:00 | 2001/03/23 20:20 | 2.536 | 0.337 | 0 | 2.536 | 3046 | 0 | 3046 | 84065
2001/03/23 | 20:40:00 | 2001/03/23 20:40 | 2.533 | 0.337 | 0 | 2.533 | 3041 | 0 | 3041 | 84065
2001/03/23 | 21:00:00 | 2001/03/23 21:00 | 2.529 | 0.336 | 0 | 2.529 | 3037 | 0 | 3037 | 84065
2001/03/23 | 21:20:00 | 2001/03/23 21:20 | 2.526 | 0.336 | 0 | 2.526 | 3033 | 0 | 3033 | 84065
2001/03/23 | 21:40:00 | 2001/03/23 21:40 | 2.523 | 0.336 | 0 | 2.523 | 3029 | 0 | 3029 | 84065
2001/03/23 | 22:00:00 | 2001/03/23 22:00 | 2.519 | 0.336 | 0 | 2.519 | 3025 | 0 | 3025 | 84065
2001/03/23 | 22:20:00 | 2001/03/23 22:20 | 2.516 | 0.335 | 0 | 2.516 | 3021 | 0 | 3021 | 84065
2001/03/23 | 22:40:00 | 2001/03/23 22:40 | 2.512 | 0.335 | 0 | 2.512 | 3017 | 0 | 3017 | 84065
2001/03/23 | 23:00:00 | 2001/03/23 23:00 | 2.509 | 0.335 | 0 | 2.509 | 3013 | 0 | 3013 | 84065
2001/03/23 | 23:20:00 | 2001/03/23 23:20 | 2.506 | 0.334 | 0 | 2.506 | 3009 | 0 | 3009 | 84065
2001/03/23 | 23:40:00 | 2001/03/23 23:40 | 2.502 | 0.334 | 0 | 2.502 | 3005 | 0 | 3005 | 84065
2001/03/24 | 00:00:00 | 2001/03/24 00:00 | 2.499 | 0.334 | 0 | 2.499 | 3001 | 0 | 3001 | 84065
2001/03/24 | 00:20:00 | 2001/03/24 00:20 | 2.495 | 0.334 | 0 | 2.495 | 2996 | 0 | 2996 | 84065
2001/03/24 | 00:40:00 | 2001/03/24 00:40 | 2.492 | 0.333 | 0 | 2.492 | 2992 | 0 | 2992 | 84065
2001/03/24 | 01:00:00 | 2001/03/24 01:00 | 2.489 | 0.333 | 0 | 2.489 | 2988 | 0 | 2989 | 84065
2001/03/24 | 01:20:00 | 2001/03/24 01:20 | 2.487 | 0.333 | 0 | 2.487 | 2985 | 0 | 2986 | 84065
2001/03/24 | 01:40:00 | 2001/03/24 01:40 | 2.486 | 0.333 | 0 | 2.486 | 2983 | 0 | 2984 | 84065
2001/03/24 | 02:00:00 | 2001/03/24 02:00 | 2.484 | 0.333 | 0 | 2.484 | 2982 | 0 | 2982 | 84065
2001/03/24 | 02:20:00 | 2001/03/24 02:20 | 2.483 | 0.333 | 0 | 2.483 | 2981 | 0 | 2980 | 84065
2001/03/24 | 02:40:00 | 2001/03/24 02:40 | 2.482 | 0.333 | 0 | 2.482 | 2979 | 0 | 2979 | 84065
2001/03/24 | 03:00:00 | 2001/03/24 03:00 | 2.481 | 0.332 | 0 | 2.481 | 2978 | 0 | 2978 | 84065
2001/03/24 | 03:20:00 | 2001/03/24 03:20 | 2.48 | 0.332 | 0 | 2.48 | 2977 | 0 | 2977 | 84065
2001/03/24 | 03:40:00 | 2001/03/24 03:40 | 2.479 | 0.332 | 0 | 2.479 | 2976 | 0 | 2975 | 84065
2001/03/24 | 04:00:00 | 2001/03/24 04:00 | 2.478 | 0.332 | 0 | 2.478 | 2974 | 0 | 2974 | 84065
2001/03/24 | 04:20:00 | 2001/03/24 04:20 | 2.477 | 0.332 | 0 | 2.477 | 2973 | 0 | 2973 | 84065
2001/03/24 | 04:40:00 | 2001/03/24 04:40 | 2.476 | 0.332 | 0 | 2.476 | 2972 | 0 | 2972 | 84065
2001/03/24 | 05:00:00 | 2001/03/24 05:00 | 2.475 | 0.332 | 0 | 2.475 | 2970 | 0 | 2971 | 84065
2001/03/24 | 05:20:00 | 2001/03/24 05:20 | 2.474 | 0.332 | 0 | 2.474 | 2969 | 0 | 2969 | 84065
2001/03/24 | 05:40:00 | 2001/03/24 05:40 | 2.472 | 0.332 | 0 | 2.472 | 2968 | 0 | 2968 | 84065
2001/03/24 | 06:00:00 | 2001/03/24 06:00 | 2.471 | 0.332 | 0 | 2.471 | 2966 | 0 | 2966 | 84065
2001/03/24 | 06:20:00 | 2001/03/24 06:20 | 2.47 | 0.332 | 0 | 2.47 | 2965 | 0 | 2965 | 84065
2001/03/24 | 06:40:00 | 2001/03/24 06:40 | 2.469 | 0.331 | 0 | 2.469 | 2964 | 0 | 2963 | 84065
2001/03/24 | 07:00:00 | 2001/03/24 07:00 | 2.468 | 0.331 | 0 | 2.468 | 2962 | 0 | 2962 | 84065
2001/03/24 | 07:20:00 | 2001/03/24 07:20 | 2.467 | 0.331 | 0 | 2.467 | 2961 | 0 | 2961 | 84065
2001/03/24 | 07:40:00 | 2001/03/24 07:40 | 2.466 | 0.331 | 0 | 2.466 | 2960 | 0 | 2960 | 84065
2001/03/24 | 08:00:00 | 2001/03/24 08:00 | 2.465 | 0.331 | 0 | 2.465 | 2958 | 0 | 2959 | 84065
2001/03/24 | 08:20:00 | 2001/03/24 08:20 | 2.464 | 0.331 | 0 | 2.464 | 2957 | 0 | 2957 | 84065
2001/03/24 | 08:40:00 | 2001/03/24 08:40 | 2.46 | 0.331 | 0 | 2.46 | 2955 | 0 | 2954 | 84065
2001/03/24 | 09:00:00 | 2001/03/24 09:00 | 2.456 | 0.33 | 0 | 2.456 | 2950 | 0 | 2950 | 84065
2001/03/24 | 09:20:00 | 2001/03/24 09:20 | 2.452 | 0.33 | 0 | 2.452 | 2945 | 0 | 2945 | 84065
2001/03/24 | 09:40:00 | 2001/03/24 09:40 | 2.448 | 0.33 | 0 | 2.448 | 2940 | 0 | 2940 | 84065
2001/03/24 | 10:00:00 | 2001/03/24 10:00 | 2.444 | 0.329 | 0 | 2.444 | 2936 | 0 | 2935 | 84065
2001/03/24 | 10:20:00 | 2001/03/24 10:20 | 2.44 | 0.329 | 0 | 2.44 | 2931 | 0 | 2930 | 84065
2001/03/24 | 10:40:00 | 2001/03/24 10:40 | 2.436 | 0.329 | 0 | 2.436 | 2926 | 0 | 2926 | 84065
2001/03/24 | 11:00:00 | 2001/03/24 11:00 | 2.432 | 0.328 | 0 | 2.432 | 2921 | 0 | 2921 | 84065
2001/03/24 | 11:20:00 | 2001/03/24 11:20 | 2.428 | 0.328 | 0 | 2.428 | 2916 | 0 | 2916 | 84065
2001/03/24 | 11:40:00 | 2001/03/24 11:40 | 2.424 | 0.328 | 0 | 2.424 | 2911 | 0 | 2911 | 84065
2001/03/24 | 12:00:00 | 2001/03/24 12:00 | 2.42 | 0.327 | 0 | 2.42 | 2906 | 0 | 2906 | 84065
2001/03/24 | 12:20:00 | 2001/03/24 12:20 | 2.416 | 0.327 | 0 | 2.416 | 2901 | 0 | 2902 | 84065
2001/03/24 | 12:40:00 | 2001/03/24 12:40 | 2.412 | 0.327 | 0 | 2.412 | 2897 | 0 | 2897 | 84065
2001/03/24 | 13:00:00 | 2001/03/24 13:00 | 2.408 | 0.326 | 0 | 2.408 | 2892 | 0 | 2892 | 84065
2001/03/24 | 13:20:00 | 2001/03/24 13:20 | 2.404 | 0.326 | 0 | 2.404 | 2887 | 0 | 2887 | 84065
2001/03/24 | 13:40:00 | 2001/03/24 13:40 | 2.4 | 0.326 | 0 | 2.4 | 2882 | 0 | 2882 | 84065
2001/03/24 | 14:00:00 | 2001/03/24 14:00 | 2.396 | 0.325 | 0 | 2.396 | 2877 | 0 | 2878 | 84065
2001/03/24 | 14:20:00 | 2001/03/24 14:20 | 2.392 | 0.325 | 0 | 2.392 | 2872 | 0 | 2873 | 84065
2001/03/24 | 14:40:00 | 2001/03/24 14:40 | 2.388 | 0.325 | 0 | 2.388 | 2867 | 0 | 2868 | 84065
2001/03/24 | 15:00:00 | 2001/03/24 15:00 | 2.383 | 0.324 | 0 | 2.383 | 2863 | 0 | 2863 | 84065
2001/03/24 | 15:20:00 | 2001/03/24 15:20 | 2.379 | 0.324 | 0 | 2.379 | 2858 | 0 | 2857 | 84065
2001/03/24 | 15:40:00 | 2001/03/24 15:40 | 2.375 | 0.324 | 0 | 2.375 | 2853 | 0 | 2852 | 84065
2001/03/24 | 16:00:00 | 2001/03/24 16:00 | 2.371 | 0.323 | 0 | 2.371 | 2848 | 0 | 2848 | 84065
2001/03/24 | 16:20:00 | 2001/03/24 16:20 | 2.367 | 0.323 | 0 | 2.367 | 2843 | 0 | 2843 | 84065
2001/03/24 | 16:40:00 | 2001/03/24 16:40 | 2.363 | 0.322 | 0 | 2.363 | 2838 | 0 | 2838 | 84065
2001/03/24 | 17:00:00 | 2001/03/24 17:00 | 2.359 | 0.322 | 0 | 2.359 | 2833 | 0 | 2833 | 84065
2001/03/24 | 17:20:00 | 2001/03/24 17:20 | 2.355 | 0.322 | 0 | 2.355 | 2829 | 0 | 2828 | 84065
2001/03/24 | 17:40:00 | 2001/03/24 17:40 | 2.351 | 0.321 | 0 | 2.351 | 2824 | 0 | 2824 | 84065
2001/03/24 | 18:00:00 | 2001/03/24 18:00 | 2.347 | 0.321 | 0 | 2.347 | 2819 | 0 | 2819 | 84065
2001/03/24 | 18:20:00 | 2001/03/24 18:20 | 2.344 | 0.321 | 0 | 2.344 | 2814 | 0 | 2815 | 84065
2001/03/24 | 18:40:00 | 2001/03/24 18:40 | 2.342 | 0.321 | 0 | 2.342 | 2812 | 0 | 2812 | 84065
2001/03/24 | 19:00:00 | 2001/03/24 19:00 | 2.34 | 0.321 | 0 | 2.34 | 2809 | 0 | 2809 | 84065
2001/03/24 | 19:20:00 | 2001/03/24 19:20 | 2.338 | 0.32 | 0 | 2.338 | 2807 | 0 | 2807 | 84065
2001/03/24 | 19:40:00 | 2001/03/24 19:40 | 2.336 | 0.32 | 0 | 2.336 | 2804 | 0 | 2804 | 84065
2001/03/24 | 20:00:00 | 2001/03/24 20:00 | 2.334 | 0.32 | 0 | 2.334 | 2802 | 0 | 2802 | 84065
2001/03/24 | 20:20:00 | 2001/03/24 20:20 | 2.332 | 0.32 | 0 | 2.332 | 2800 | 0 | 2800 | 84065
2001/03/24 | 20:40:00 | 2001/03/24 20:40 | 2.33 | 0.32 | 0 | 2.33 | 2797 | 0 | 2797 | 84065
2001/03/24 | 21:00:00 | 2001/03/24 21:00 | 2.328 | 0.319 | 0 | 2.328 | 2795 | 0 | 2795 | 84065
2001/03/24 | 21:20:00 | 2001/03/24 21:20 | 2.326 | 0.319 | 0 | 2.326 | 2792 | 0 | 2792 | 84065
2001/03/24 | 21:40:00 | 2001/03/24 21:40 | 2.324 | 0.319 | 0 | 2.324 | 2790 | 0 | 2790 | 84065
2001/03/24 | 22:00:00 | 2001/03/24 22:00 | 2.322 | 0.319 | 0 | 2.322 | 2787 | 0 | 2788 | 84065
2001/03/24 | 22:20:00 | 2001/03/24 22:20 | 2.32 | 0.319 | 0 | 2.32 | 2785 | 0 | 2785 | 84065
2001/03/24 | 22:40:00 | 2001/03/24 22:40 | 2.317 | 0.319 | 0 | 2.317 | 2782 | 0 | 2782 | 84065

## Event 100
Hydrograph info for event 100 for X1H021 in period 19751001 to 20260303
Hydrograph period: 2001/04/11 05:20:00 to 2001/04/17 10:40:00 Date of peak: 2001/04/11 11:00:00 Peak flow: 13.580m³/sec
Date | Time | Date + Time | Observed (m³/sec) | Observed H(m) | Q-Dxi (m³/sec) | Q-Bxi (m³/sec) | Q-Txi (m³) | Q-Dxi (m³) | Q-Bxi (m³) | Cum. Q-Dri (m³)
2001/04/11 | 05:20:00 | 2001/04/11 05:20 | 1.463 | 0.239 | 1.459 | 0.004 | 0 | 0 | 0 | 0
2001/04/11 | 05:40:00 | 2001/04/11 05:40 | 1.536 | 0.246 | 1.525 | 0.011 | 1795 | 1791 | 9 | 1791
2001/04/11 | 06:00:00 | 2001/04/11 06:00 | 1.618 | 0.254 | 1.599 | 0.019 | 1893 | 1874 | 18 | 3665
2001/04/11 | 06:20:00 | 2001/04/11 06:20 | 1.699 | 0.262 | 1.672 | 0.027 | 1990 | 1963 | 28 | 5628
2001/04/11 | 06:40:00 | 2001/04/11 06:40 | 1.781 | 0.27 | 1.745 | 0.036 | 2088 | 2050 | 38 | 7678
2001/04/11 | 07:00:00 | 2001/04/11 07:00 | 1.885 | 0.28 | 1.84 | 0.045 | 2189 | 2151 | 48 | 9829
2001/04/11 | 07:20:00 | 2001/04/11 07:20 | 2.055 | 0.295 | 2.001 | 0.054 | 2364 | 2305 | 59 | 12134
2001/04/11 | 07:40:00 | 2001/04/11 07:40 | 2.225 | 0.31 | 2.16 | 0.065 | 2568 | 2497 | 71 | 14631
2001/04/11 | 08:00:00 | 2001/04/11 08:00 | 2.395 | 0.325 | 2.319 | 0.076 | 2772 | 2688 | 84 | 17319
2001/04/11 | 08:20:00 | 2001/04/11 08:20 | 2.527 | 0.336 | 2.439 | 0.088 | 2963 | 2855 | 98 | 20174
2001/04/11 | 08:40:00 | 2001/04/11 08:40 | 2.634 | 0.345 | 2.534 | 0.1 | 3097 | 2984 | 113 | 23158
2001/04/11 | 09:00:00 | 2001/04/11 09:00 | 2.74 | 0.354 | 2.627 | 0.113 | 3224 | 3096 | 128 | 26254
2001/04/11 | 09:20:00 | 2001/04/11 09:20 | 3.197 | 0.381 | 3.069 | 0.128 | 3383 | 3418 | 145 | 29672
2001/04/11 | 09:40:00 | 2001/04/11 09:40 | 5.64 | 0.518 | 5.491 | 0.149 | 5302 | 5136 | 166 | 34808
2001/04/11 | 10:00:00 | 2001/04/11 10:00 | 8.083 | 0.655 | 7.9 | 0.183 | 8234 | 8035 | 199 | 42843
2001/04/11 | 10:20:00 | 2001/04/11 10:20 | 10.526 | 0.791 | 10.298 | 0.228 | 11166 | 10919 | 246 | 53762
2001/04/11 | 10:40:00 | 2001/04/11 10:40 | 12.969 | 0.928 | 12.683 | 0.286 | 14098 | 13789 | 308 | 67551
2001/04/11 | 11:00:00 | 2001/04/11 11:00 | 13.022 | 0.936 | 12.673 | 0.349 | 15953 | 15213 | 381 | 82764
2001/04/11 | 11:20:00 | 2001/04/11 11:20 | 12.277 | 0.902 | 11.866 | 0.411 | 15179 | 14723 | 456 | 82764
2001/04/11 | 11:40:00 | 2001/04/11 11:40 | 11.532 | 0.868 | 11.064 | 0.468 | 14286 | 13758 | 528 | 82764
2001/04/11 | 12:00:00 | 2001/04/11 12:00 | 10.863 | 0.836 | 10.341 | 0.522 | 13424 | 12843 | 594 | 82764
2001/04/11 | 12:20:00 | 2001/04/11 12:20 | 10.226 | 0.805 | 9.654 | 0.572 | 12654 | 11997 | 656 | 82764
2001/04/11 | 12:40:00 | 2001/04/11 12:40 | 9.589 | 0.773 | 8.97 | 0.619 | 11889 | 11174 | 715 | 82764
2001/04/11 | 13:00:00 | 2001/04/11 13:00 | 9.137 | 0.751 | 8.475 | 0.662 | 11147 | 10467 | 769 | 82764
2001/04/11 | 13:20:00 | 2001/04/11 13:20 | 9.426 | 0.766 | 8.72 | 0.706 | 11138 | 10317 | 821 | 82764
2001/04/11 | 13:40:00 | 2001/04/11 13:40 | 9.714 | 0.78 | 8.964 | 0.75 | 11484 | 10611 | 873 | 82764
2001/04/11 | 14:00:00 | 2001/04/11 14:00 | 9.586 | 0.773 | 8.792 | 0.794 | 11680 | 10653 | 927 | 82764
2001/04/11 | 14:20:00 | 2001/04/11 14:20 | 9.181 | 0.752 | 8.344 | 0.837 | 11260 | 10281 | 979 | 82764
2001/04/11 | 14:40:00 | 2001/04/11 14:40 | 8.776 | 0.731 | 7.898 | 0.878 | 10775 | 9745 | 1029 | 82764
2001/04/11 | 15:00:00 | 2001/04/11 15:00 | 8.372 | 0.71 | 7.455 | 0.917 | 10289 | 9212 | 1077 | 82764
2001/04/11 | 15:20:00 | 2001/04/11 15:20 | 7.967 | 0.689 | 7.014 | 0.953 | 9803 | 8682 | 1122 | 82764
2001/04/11 | 15:40:00 | 2001/04/11 15:40 | 7.821 | 0.681 | 6.833 | 0.988 | 9449 | 8309 | 1164 | 82764
2001/04/11 | 16:00:00 | 2001/04/11 16:00 | 7.827 | 0.682 | 6.805 | 1.022 | 9373 | 8183 | 1206 | 82764
2001/04/11 | 16:20:00 | 2001/04/11 16:20 | 7.87 | 0.684 | 6.814 | 1.056 | 9418 | 8172 | 1247 | 82764
2001/04/11 | 16:40:00 | 2001/04/11 16:40 | 7.882 | 0.685 | 6.792 | 1.09 | 9467 | 8164 | 1287 | 82764
2001/04/11 | 17:00:00 | 2001/04/11 17:00 | 7.723 | 0.676 | 6.6 | 1.123 | 9363 | 8035 | 1328 | 82764
2001/04/11 | 17:20:00 | 2001/04/11 17:20 | 7.565 | 0.667 | 6.409 | 1.156 | 9173 | 7805 | 1368 | 82764
2001/04/11 | 17:40:00 | 2001/04/11 17:40 | 7.406 | 0.658 | 6.218 | 1.188 | 8982 | 7576 | 1406 | 82764
2001/04/11 | 18:00:00 | 2001/04/11 18:00 | 7.247 | 0.65 | 6.029 | 1.218 | 8792 | 7348 | 1444 | 82764
2001/04/11 | 18:20:00 | 2001/04/11 18:20 | 7.118 | 0.642 | 5.87 | 1.248 | 8606 | 7139 | 1480 | 82764
2001/04/11 | 18:40:00 | 2001/04/11 18:40 | 7.078 | 0.64 | 5.8 | 1.278 | 8517 | 7002 | 1515 | 82764
2001/04/11 | 19:00:00 | 2001/04/11 19:00 | 7.037 | 0.638 | 5.731 | 1.306 | 8469 | 6919 | 1550 | 82764
2001/04/11 | 19:20:00 | 2001/04/11 19:20 | 6.997 | 0.636 | 5.662 | 1.335 | 8420 | 6836 | 1585 | 82764
2001/04/11 | 19:40:00 | 2001/04/11 19:40 | 6.956 | 0.633 | 5.593 | 1.363 | 8372 | 6753 | 1619 | 82764
2001/04/11 | 20:00:00 | 2001/04/11 20:00 | 6.916 | 0.631 | 5.525 | 1.391 | 8323 | 6671 | 1653 | 82764
2001/04/11 | 20:20:00 | 2001/04/11 20:20 | 6.875 | 0.629 | 5.456 | 1.419 | 8275 | 6589 | 1686 | 82764
2001/04/11 | 20:40:00 | 2001/04/11 20:40 | 6.835 | 0.626 | 5.389 | 1.446 | 8226 | 6507 | 1719 | 82764
2001/04/11 | 21:00:00 | 2001/04/11 21:00 | 6.861 | 0.628 | 5.388 | 1.473 | 8212 | 6467 | 1751 | 82764
2001/04/11 | 21:20:00 | 2001/04/11 21:20 | 6.898 | 0.63 | 5.398 | 1.5 | 8255 | 6472 | 1784 | 82764
2001/04/11 | 21:40:00 | 2001/04/11 21:40 | 6.936 | 0.632 | 5.409 | 1.527 | 8300 | 6484 | 1816 | 82764
2001/04/11 | 22:00:00 | 2001/04/11 22:00 | 6.973 | 0.634 | 5.419 | 1.554 | 8345 | 6497 | 1849 | 82764
2001/04/11 | 22:20:00 | 2001/04/11 22:20 | 7.011 | 0.636 | 5.43 | 1.581 | 8390 | 6509 | 1881 | 82764
2001/04/11 | 22:40:00 | 2001/04/11 22:40 | 6.953 | 0.633 | 5.345 | 1.608 | 8395 | 6465 | 1914 | 82764
2001/04/11 | 23:00:00 | 2001/04/11 23:00 | 6.853 | 0.627 | 5.218 | 1.635 | 8284 | 6338 | 1946 | 82764
2001/04/11 | 23:20:00 | 2001/04/11 23:20 | 6.754 | 0.622 | 5.093 | 1.661 | 8165 | 6187 | 1977 | 82764
2001/04/11 | 23:40:00 | 2001/04/11 23:40 | 6.655 | 0.616 | 4.969 | 1.686 | 8046 | 6038 | 2008 | 82764
2001/04/12 | 00:00:00 | 2001/04/12 00:00 | 6.67 | 0.617 | 4.959 | 1.711 | 7995 | 5957 | 2038 | 82764
2001/04/12 | 00:20:00 | 2001/04/12 00:20 | 6.685 | 0.618 | 4.95 | 1.735 | 8013 | 5945 | 2068 | 82764
2001/04/12 | 00:40:00 | 2001/04/12 00:40 | 6.7 | 0.619 | 4.94 | 1.76 | 8031 | 5934 | 2097 | 82764
2001/04/12 | 01:00:00 | 2001/04/12 01:00 | 6.715 | 0.619 | 4.93 | 1.785 | 8050 | 5922 | 2127 | 82764
2001/04/12 | 01:20:00 | 2001/04/12 01:20 | 6.705 | 0.619 | 4.895 | 1.81 | 8062 | 5895 | 2157 | 82764
2001/04/12 | 01:40:00 | 2001/04/12 01:40 | 6.658 | 0.616 | 4.824 | 1.834 | 8018 | 5832 | 2186 | 82764
2001/04/12 | 02:00:00 | 2001/04/12 02:00 | 6.61 | 0.613 | 4.752 | 1.858 | 7960 | 5746 | 2215 | 82764
2001/04/12 | 02:20:00 | 2001/04/12 02:20 | 6.562 | 0.611 | 4.68 | 1.882 | 7903 | 5659 | 2244 | 82764
2001/04/12 | 02:40:00 | 2001/04/12 02:40 | 6.514 | 0.608 | 4.609 | 1.905 | 7846 | 5574 | 2272 | 82764
2001/04/12 | 03:00:00 | 2001/04/12 03:00 | 6.467 | 0.605 | 4.539 | 1.928 | 7788 | 5489 | 2300 | 82764
2001/04/12 | 03:20:00 | 2001/04/12 03:20 | 6.419 | 0.602 | 4.469 | 1.95 | 7731 | 5405 | 2327 | 82764
2001/04/12 | 03:40:00 | 2001/04/12 03:40 | 6.371 | 0.599 | 4.398 | 1.973 | 7674 | 5320 | 2354 | 82764
2001/04/12 | 04:00:00 | 2001/04/12 04:00 | 6.353 | 0.598 | 4.358 | 1.995 | 7631 | 5254 | 2380 | 82764
2001/04/12 | 04:20:00 | 2001/04/12 04:20 | 6.339 | 0.598 | 4.323 | 2.016 | 7615 | 5209 | 2407 | 82764
2001/04/12 | 04:40:00 | 2001/04/12 04:40 | 6.326 | 0.597 | 4.288 | 2.038 | 7599 | 5166 | 2433 | 82764
2001/04/12 | 05:00:00 | 2001/04/12 05:00 | 6.313 | 0.596 | 4.254 | 2.059 | 7583 | 5125 | 2458 | 82764
2001/04/12 | 05:20:00 | 2001/04/12 05:20 | 6.299 | 0.595 | 4.218 | 2.081 | 7567 | 5083 | 2484 | 82764
2001/04/12 | 05:40:00 | 2001/04/12 05:40 | 6.286 | 0.594 | 4.184 | 2.102 | 7551 | 5042 | 2509 | 82764
2001/04/12 | 06:00:00 | 2001/04/12 06:00 | 6.273 | 0.594 | 4.151 | 2.122 | 7535 | 5001 | 2534 | 82764
2001/04/12 | 06:20:00 | 2001/04/12 06:20 | 6.26 | 0.593 | 4.117 | 2.143 | 7519 | 4960 | 2559 | 82764
2001/04/12 | 06:40:00 | 2001/04/12 06:40 | 6.246 | 0.592 | 4.082 | 2.164 | 7503 | 4919 | 2584 | 82764
2001/04/12 | 07:00:00 | 2001/04/12 07:00 | 6.233 | 0.591 | 4.049 | 2.184 | 7488 | 4879 | 2609 | 82764
2001/04/12 | 07:20:00 | 2001/04/12 07:20 | 6.22 | 0.59 | 4.016 | 2.204 | 7472 | 4839 | 2633 | 82764
2001/04/12 | 07:40:00 | 2001/04/12 07:40 | 6.206 | 0.59 | 3.982 | 2.224 | 7456 | 4798 | 2657 | 82764
2001/04/12 | 08:00:00 | 2001/04/12 08:00 | 6.193 | 0.589 | 3.949 | 2.244 | 7440 | 4758 | 2681 | 82764
2001/04/12 | 08:20:00 | 2001/04/12 08:20 | 6.18 | 0.588 | 3.916 | 2.264 | 7424 | 4719 | 2705 | 82764
2001/04/12 | 08:40:00 | 2001/04/12 08:40 | 6.15 | 0.586 | 3.867 | 2.283 | 7400 | 4670 | 2728 | 82764
2001/04/12 | 09:00:00 | 2001/04/12 09:00 | 6.118 | 0.584 | 3.815 | 2.303 | 7361 | 4609 | 2752 | 82764
2001/04/12 | 09:20:00 | 2001/04/12 09:20 | 6.085 | 0.582 | 3.763 | 2.322 | 7322 | 4547 | 2775 | 82764
2001/04/12 | 09:40:00 | 2001/04/12 09:40 | 6.053 | 0.58 | 3.713 | 2.34 | 7283 | 4485 | 2797 | 82764
2001/04/12 | 10:00:00 | 2001/04/12 10:00 | 6.02 | 0.578 | 3.661 | 2.359 | 7244 | 4424 | 2820 | 82764
2001/04/12 | 10:20:00 | 2001/04/12 10:20 | 5.988 | 0.576 | 3.611 | 2.377 | 7205 | 4363 | 2842 | 82764
2001/04/12 | 10:40:00 | 2001/04/12 10:40 | 5.956 | 0.574 | 3.561 | 2.395 | 7166 | 4303 | 2863 | 82764
2001/04/12 | 11:00:00 | 2001/04/12 11:00 | 5.923 | 0.572 | 3.51 | 2.413 | 7127 | 4243 | 2885 | 82764
2001/04/12 | 11:20:00 | 2001/04/12 11:20 | 5.891 | 0.57 | 3.461 | 2.43 | 7088 | 4182 | 2906 | 82764
2001/04/12 | 11:40:00 | 2001/04/12 11:40 | 5.858 | 0.569 | 3.41 | 2.448 | 7049 | 4123 | 2927 | 82764
2001/04/12 | 12:00:00 | 2001/04/12 12:00 | 5.826 | 0.567 | 3.361 | 2.465 | 7010 | 4063 | 2947 | 82764
2001/04/12 | 12:20:00 | 2001/04/12 12:20 | 5.793 | 0.565 | 3.312 | 2.481 | 6971 | 4004 | 2967 | 82764
2001/04/12 | 12:40:00 | 2001/04/12 12:40 | 5.761 | 0.563 | 3.263 | 2.498 | 6933 | 3945 | 2987 | 82764
2001/04/12 | 13:00:00 | 2001/04/12 13:00 | 5.728 | 0.561 | 3.214 | 2.514 | 6894 | 3886 | 3007 | 82764
2001/04/12 | 13:20:00 | 2001/04/12 13:20 | 5.696 | 0.559 | 3.166 | 2.53 | 6855 | 3828 | 3026 | 82764
2001/04/12 | 13:40:00 | 2001/04/12 13:40 | 5.664 | 0.557 | 3.118 | 2.546 | 6816 | 3771 | 3045 | 82764
2001/04/12 | 14:00:00 | 2001/04/12 14:00 | 5.631 | 0.555 | 3.07 | 2.561 | 6777 | 3713 | 3064 | 82764
2001/04/12 | 14:20:00 | 2001/04/12 14:20 | 5.599 | 0.553 | 3.023 | 2.576 | 6738 | 3655 | 3083 | 82764
2001/04/12 | 14:40:00 | 2001/04/12 14:40 | 5.566 | 0.551 | 2.974 | 2.592 | 6699 | 3598 | 3101 | 82764
2001/04/12 | 15:00:00 | 2001/04/12 15:00 | 5.534 | 0.549 | 2.928 | 2.606 | 6660 | 3541 | 3119 | 82764
2001/04/12 | 15:20:00 | 2001/04/12 15:20 | 5.501 | 0.547 | 2.88 | 2.621 | 6621 | 3485 | 3136 | 82764
2001/04/12 | 15:40:00 | 2001/04/12 15:40 | 5.469 | 0.545 | 2.834 | 2.635 | 6582 | 3428 | 3154 | 82764
2001/04/12 | 16:00:00 | 2001/04/12 16:00 | 5.436 | 0.543 | 2.787 | 2.649 | 6543 | 3372 | 3171 | 82764
2001/04/12 | 16:20:00 | 2001/04/12 16:20 | 5.404 | 0.541 | 2.741 | 2.663 | 6504 | 3317 | 3187 | 82764
2001/04/12 | 16:40:00 | 2001/04/12 16:40 | 5.375 | 0.539 | 2.698 | 2.677 | 6467 | 3263 | 3204 | 82764
2001/04/12 | 17:00:00 | 2001/04/12 17:00 | 5.348 | 0.537 | 2.658 | 2.69 | 6434 | 3214 | 3220 | 82764
2001/04/12 | 17:20:00 | 2001/04/12 17:20 | 5.321 | 0.536 | 2.618 | 2.703 | 6402 | 3165 | 3236 | 82764
2001/04/12 | 17:40:00 | 2001/04/12 17:40 | 5.294 | 0.534 | 2.578 | 2.716 | 6369 | 3117 | 3252 | 82764
2001/04/12 | 18:00:00 | 2001/04/12 18:00 | 5.268 | 0.532 | 2.539 | 2.729 | 6337 | 3070 | 3267 | 82764
2001/04/12 | 18:20:00 | 2001/04/12 18:20 | 5.241 | 0.53 | 2.499 | 2.742 | 6305 | 3023 | 3283 | 82764
2001/04/12 | 18:40:00 | 2001/04/12 18:40 | 5.214 | 0.529 | 2.46 | 2.754 | 6273 | 2975 | 3298 | 82764
2001/04/12 | 19:00:00 | 2001/04/12 19:00 | 5.187 | 0.527 | 2.42 | 2.767 | 6241 | 2928 | 3312 | 82764
2001/04/12 | 19:20:00 | 2001/04/12 19:20 | 5.16 | 0.525 | 2.381 | 2.779 | 6208 | 2881 | 3327 | 82764
2001/04/12 | 19:40:00 | 2001/04/12 19:40 | 5.133 | 0.524 | 2.343 | 2.79 | 6176 | 2834 | 3341 | 82764
2001/04/12 | 20:00:00 | 2001/04/12 20:00 | 5.107 | 0.522 | 2.305 | 2.802 | 6144 | 2789 | 3355 | 82764
2001/04/12 | 20:20:00 | 2001/04/12 20:20 | 5.08 | 0.52 | 2.266 | 2.814 | 6112 | 2743 | 3369 | 82764
2001/04/12 | 20:40:00 | 2001/04/12 20:40 | 5.053 | 0.519 | 2.228 | 2.825 | 6080 | 2697 | 3383 | 82764
2001/04/12 | 21:00:00 | 2001/04/12 21:00 | 5.026 | 0.517 | 2.19 | 2.836 | 6048 | 2651 | 3396 | 82764
2001/04/12 | 21:20:00 | 2001/04/12 21:20 | 5.016 | 0.516 | 2.169 | 2.847 | 6020 | 2616 | 3410 | 82764
2001/04/12 | 21:40:00 | 2001/04/12 21:40 | 5.022 | 0.517 | 2.164 | 2.858 | 6023 | 2600 | 3423 | 82764
2001/04/12 | 22:00:00 | 2001/04/12 22:00 | 5.028 | 0.517 | 2.16 | 2.868 | 6030 | 2594 | 3436 | 82764
2001/04/12 | 22:20:00 | 2001/04/12 22:20 | 5.035 | 0.517 | 2.156 | 2.879 | 6038 | 2589 | 3449 | 82764
2001/04/12 | 22:40:00 | 2001/04/12 22:40 | 5.041 | 0.518 | 2.151 | 2.89 | 6045 | 2584 | 3462 | 82764
2001/04/12 | 23:00:00 | 2001/04/12 23:00 | 5.047 | 0.518 | 2.146 | 2.901 | 6053 | 2578 | 3475 | 82764
2001/04/12 | 23:20:00 | 2001/04/12 23:20 | 5.054 | 0.519 | 2.142 | 2.912 | 6060 | 2573 | 3487 | 82764
2001/04/12 | 23:40:00 | 2001/04/12 23:40 | 5.058 | 0.519 | 2.136 | 2.922 | 6068 | 2567 | 3500 | 82764
2001/04/13 | 00:00:00 | 2001/04/13 00:00 | 5.035 | 0.517 | 2.102 | 2.933 | 6056 | 2543 | 3513 | 82764
2001/04/13 | 00:20:00 | 2001/04/13 00:20 | 5.011 | 0.516 | 2.068 | 2.943 | 6028 | 2502 | 3526 | 82764
2001/04/13 | 00:40:00 | 2001/04/13 00:40 | 4.988 | 0.514 | 2.034 | 2.954 | 5999 | 2461 | 3538 | 82764
2001/04/13 | 01:00:00 | 2001/04/13 01:00 | 4.964 | 0.513 | 2 | 2.964 | 5971 | 2421 | 3550 | 82764
2001/04/13 | 01:20:00 | 2001/04/13 01:20 | 4.94 | 0.511 | 1.966 | 2.974 | 5943 | 2380 | 3563 | 82764
2001/04/13 | 01:40:00 | 2001/04/13 01:40 | 4.917 | 0.509 | 1.934 | 2.983 | 5914 | 2340 | 3574 | 82764
2001/04/13 | 02:00:00 | 2001/04/13 02:00 | 4.893 | 0.508 | 1.9 | 2.993 | 5886 | 2300 | 3586 | 82764
2001/04/13 | 02:20:00 | 2001/04/13 02:20 | 4.87 | 0.506 | 1.867 | 3.003 | 5858 | 2260 | 3597 | 82764
2001/04/13 | 02:40:00 | 2001/04/13 02:40 | 4.846 | 0.505 | 1.834 | 3.012 | 5829 | 2221 | 3609 | 82764
2001/04/13 | 03:00:00 | 2001/04/13 03:00 | 4.822 | 0.503 | 1.801 | 3.021 | 5801 | 2181 | 3620 | 82764
2001/04/13 | 03:20:00 | 2001/04/13 03:20 | 4.799 | 0.501 | 1.769 | 3.03 | 5773 | 2142 | 3630 | 82764
2001/04/13 | 03:40:00 | 2001/04/13 03:40 | 4.775 | 0.5 | 1.736 | 3.039 | 5744 | 2103 | 3641 | 82764
2001/04/13 | 04:00:00 | 2001/04/13 04:00 | 4.752 | 0.498 | 1.705 | 3.047 | 5716 | 2065 | 3652 | 82764
2001/04/13 | 04:20:00 | 2001/04/13 04:20 | 4.728 | 0.497 | 1.672 | 3.056 | 5688 | 2026 | 3662 | 82764
2001/04/13 | 04:40:00 | 2001/04/13 04:40 | 4.704 | 0.495 | 1.64 | 3.064 | 5660 | 1987 | 3672 | 82764
2001/04/13 | 05:00:00 | 2001/04/13 05:00 | 4.681 | 0.494 | 1.609 | 3.072 | 5631 | 1949 | 3682 | 82764
2001/04/13 | 05:20:00 | 2001/04/13 05:20 | 4.657 | 0.492 | 1.577 | 3.08 | 5603 | 1911 | 3691 | 82764
2001/04/13 | 05:40:00 | 2001/04/13 05:40 | 4.634 | 0.49 | 1.546 | 3.088 | 5575 | 1874 | 3701 | 82764
2001/04/13 | 06:00:00 | 2001/04/13 06:00 | 4.61 | 0.489 | 1.514 | 3.096 | 5546 | 1836 | 3710 | 82764
2001/04/13 | 06:20:00 | 2001/04/13 06:20 | 4.587 | 0.487 | 1.484 | 3.103 | 5518 | 1799 | 3719 | 82764
2001/04/13 | 06:40:00 | 2001/04/13 06:40 | 4.563 | 0.486 | 1.452 | 3.111 | 5490 | 1762 | 3728 | 82764
2001/04/13 | 07:00:00 | 2001/04/13 07:00 | 4.539 | 0.484 | 1.421 | 3.118 | 5461 | 1724 | 3737 | 82764
2001/04/13 | 07:20:00 | 2001/04/13 07:20 | 4.516 | 0.482 | 1.391 | 3.125 | 5433 | 1687 | 3746 | 82764
2001/04/13 | 07:40:00 | 2001/04/13 07:40 | 4.492 | 0.481 | 1.36 | 3.132 | 5405 | 1651 | 3754 | 82764
2001/04/13 | 08:00:00 | 2001/04/13 08:00 | 4.469 | 0.479 | 1.331 | 3.138 | 5376 | 1615 | 3762 | 82764
2001/04/13 | 08:20:00 | 2001/04/13 08:20 | 4.445 | 0.478 | 1.3 | 3.145 | 5348 | 1578 | 3770 | 82764
2001/04/13 | 08:40:00 | 2001/04/13 08:40 | 4.421 | 0.476 | 1.27 | 3.151 | 5320 | 1542 | 3778 | 82764
2001/04/13 | 09:00:00 | 2001/04/13 09:00 | 4.398 | 0.475 | 1.24 | 3.158 | 5292 | 1506 | 3786 | 82764
2001/04/13 | 09:20:00 | 2001/04/13 09:20 | 4.374 | 0.473 | 1.21 | 3.164 | 5263 | 1470 | 3793 | 82764
2001/04/13 | 09:40:00 | 2001/04/13 09:40 | 4.351 | 0.471 | 1.181 | 3.17 | 5235 | 1435 | 3800 | 82764
2001/04/13 | 10:00:00 | 2001/04/13 10:00 | 4.327 | 0.47 | 1.151 | 3.176 | 5207 | 1399 | 3807 | 82764
2001/04/13 | 10:20:00 | 2001/04/13 10:20 | 4.303 | 0.468 | 1.122 | 3.181 | 5178 | 1364 | 3814 | 82764
2001/04/13 | 10:40:00 | 2001/04/13 10:40 | 4.28 | 0.467 | 1.093 | 3.187 | 5150 | 1329 | 3821 | 82764
2001/04/13 | 11:00:00 | 2001/04/13 11:00 | 4.256 | 0.465 | 1.064 | 3.192 | 5122 | 1294 | 3828 | 82764
2001/04/13 | 11:20:00 | 2001/04/13 11:20 | 4.233 | 0.463 | 1.035 | 3.198 | 5093 | 1259 | 3834 | 82764
2001/04/13 | 11:40:00 | 2001/04/13 11:40 | 4.209 | 0.462 | 1.006 | 3.203 | 5065 | 1225 | 3840 | 82764
2001/04/13 | 12:00:00 | 2001/04/13 12:00 | 4.185 | 0.46 | 0.977 | 3.208 | 5037 | 1190 | 3846 | 82764
2001/04/13 | 12:20:00 | 2001/04/13 12:20 | 4.162 | 0.459 | 0.949 | 3.213 | 5008 | 1156 | 3852 | 82764
2001/04/13 | 12:40:00 | 2001/04/13 12:40 | 4.138 | 0.457 | 0.921 | 3.217 | 4980 | 1122 | 3858 | 82764
2001/04/13 | 13:00:00 | 2001/04/13 13:00 | 4.115 | 0.455 | 0.893 | 3.222 | 4952 | 1088 | 3863 | 82764
2001/04/13 | 13:20:00 | 2001/04/13 13:20 | 4.091 | 0.454 | 0.865 | 3.226 | 4923 | 1055 | 3869 | 82764
2001/04/13 | 13:40:00 | 2001/04/13 13:40 | 4.068 | 0.452 | 0.838 | 3.23 | 4895 | 1021 | 3874 | 82764
2001/04/13 | 14:00:00 | 2001/04/13 14:00 | 4.044 | 0.451 | 0.809 | 3.235 | 4867 | 988 | 3879 | 82764
2001/04/13 | 14:20:00 | 2001/04/13 14:20 | 4.02 | 0.449 | 0.781 | 3.239 | 4839 | 954 | 3884 | 82764
2001/04/13 | 14:40:00 | 2001/04/13 14:40 | 3.997 | 0.448 | 0.755 | 3.242 | 4810 | 922 | 3889 | 82764
2001/04/13 | 15:00:00 | 2001/04/13 15:00 | 3.973 | 0.446 | 0.727 | 3.246 | 4782 | 889 | 3893 | 82764
2001/04/13 | 15:20:00 | 2001/04/13 15:20 | 3.95 | 0.444 | 0.7 | 3.25 | 4754 | 856 | 3898 | 82764
2001/04/13 | 15:40:00 | 2001/04/13 15:40 | 3.926 | 0.443 | 0.673 | 3.253 | 4725 | 824 | 3902 | 82764
2001/04/13 | 16:00:00 | 2001/04/13 16:00 | 3.902 | 0.441 | 0.646 | 3.256 | 4697 | 791 | 3906 | 82764
2001/04/13 | 16:20:00 | 2001/04/13 16:20 | 3.882 | 0.44 | 0.622 | 3.26 | 4669 | 761 | 3910 | 82764
2001/04/13 | 16:40:00 | 2001/04/13 16:40 | 3.869 | 0.439 | 0.606 | 3.263 | 4650 | 737 | 3913 | 82764
2001/04/13 | 17:00:00 | 2001/04/13 17:00 | 3.857 | 0.438 | 0.591 | 3.266 | 4636 | 719 | 3917 | 82764
2001/04/13 | 17:20:00 | 2001/04/13 17:20 | 3.844 | 0.437 | 0.575 | 3.269 | 4621 | 700 | 3921 | 82764
2001/04/13 | 17:40:00 | 2001/04/13 17:40 | 3.832 | 0.436 | 0.56 | 3.272 | 4606 | 681 | 3924 | 82764
2001/04/13 | 18:00:00 | 2001/04/13 18:00 | 3.82 | 0.435 | 0.546 | 3.274 | 4591 | 664 | 3927 | 82764
2001/04/13 | 18:20:00 | 2001/04/13 18:20 | 3.807 | 0.434 | 0.53 | 3.277 | 4576 | 645 | 3931 | 82764
2001/04/13 | 18:40:00 | 2001/04/13 18:40 | 3.795 | 0.434 | 0.515 | 3.28 | 4561 | 627 | 3934 | 82764
2001/04/13 | 19:00:00 | 2001/04/13 19:00 | 3.783 | 0.433 | 0.501 | 3.282 | 4546 | 610 | 3937 | 82764
2001/04/13 | 19:20:00 | 2001/04/13 19:20 | 3.77 | 0.432 | 0.485 | 3.285 | 4532 | 592 | 3940 | 82764
2001/04/13 | 19:40:00 | 2001/04/13 19:40 | 3.758 | 0.431 | 0.471 | 3.287 | 4517 | 574 | 3943 | 82764
2001/04/13 | 20:00:00 | 2001/04/13 20:00 | 3.745 | 0.43 | 0.456 | 3.289 | 4502 | 556 | 3946 | 82764
2001/04/13 | 20:20:00 | 2001/04/13 20:20 | 3.733 | 0.429 | 0.441 | 3.292 | 4487 | 538 | 3949 | 82764
2001/04/13 | 20:40:00 | 2001/04/13 20:40 | 3.721 | 0.428 | 0.427 | 3.294 | 4472 | 521 | 3951 | 82764
2001/04/13 | 21:00:00 | 2001/04/13 21:00 | 3.708 | 0.427 | 0.412 | 3.296 | 4457 | 504 | 3954 | 82764
2001/04/13 | 21:20:00 | 2001/04/13 21:20 | 3.696 | 0.426 | 0.398 | 3.298 | 4442 | 486 | 3956 | 82764
2001/04/13 | 21:40:00 | 2001/04/13 21:40 | 3.683 | 0.426 | 0.383 | 3.3 | 4428 | 469 | 3959 | 82764
2001/04/13 | 22:00:00 | 2001/04/13 22:00 | 3.671 | 0.425 | 0.369 | 3.302 | 4413 | 451 | 3961 | 82764
2001/04/13 | 22:20:00 | 2001/04/13 22:20 | 3.659 | 0.424 | 0.355 | 3.304 | 4398 | 435 | 3963 | 82764
2001/04/13 | 22:40:00 | 2001/04/13 22:40 | 3.646 | 0.423 | 0.341 | 3.305 | 4383 | 418 | 3965 | 82764
2001/04/13 | 23:00:00 | 2001/04/13 23:00 | 3.634 | 0.422 | 0.327 | 3.307 | 4368 | 401 | 3967 | 82764
2001/04/13 | 23:20:00 | 2001/04/13 23:20 | 3.621 | 0.421 | 0.312 | 3.309 | 4353 | 384 | 3969 | 82764
2001/04/13 | 23:40:00 | 2001/04/13 23:40 | 3.609 | 0.42 | 0.299 | 3.31 | 4338 | 367 | 3971 | 82764
2001/04/14 | 00:00:00 | 2001/04/14 00:00 | 3.597 | 0.419 | 0.285 | 3.312 | 4323 | 351 | 3973 | 82764
2001/04/14 | 00:20:00 | 2001/04/14 00:20 | 3.587 | 0.419 | 0.274 | 3.313 | 4310 | 336 | 3975 | 82764
2001/04/14 | 00:40:00 | 2001/04/14 00:40 | 3.58 | 0.418 | 0.266 | 3.314 | 4300 | 324 | 3976 | 82764
2001/04/14 | 01:00:00 | 2001/04/14 01:00 | 3.572 | 0.417 | 0.256 | 3.316 | 4291 | 313 | 3978 | 82764
2001/04/14 | 01:20:00 | 2001/04/14 01:20 | 3.564 | 0.417 | 0.247 | 3.317 | 4281 | 302 | 3980 | 82764
2001/04/14 | 01:40:00 | 2001/04/14 01:40 | 3.556 | 0.416 | 0.238 | 3.318 | 4272 | 291 | 3981 | 82764
2001/04/14 | 02:00:00 | 2001/04/14 02:00 | 3.548 | 0.416 | 0.229 | 3.319 | 4263 | 280 | 3982 | 82764
2001/04/14 | 02:20:00 | 2001/04/14 02:20 | 3.541 | 0.415 | 0.221 | 3.32 | 4253 | 270 | 3984 | 82764
2001/04/14 | 02:40:00 | 2001/04/14 02:40 | 3.533 | 0.415 | 0.212 | 3.321 | 4244 | 259 | 3985 | 82764
2001/04/14 | 03:00:00 | 2001/04/14 03:00 | 3.525 | 0.414 | 0.202 | 3.323 | 4235 | 248 | 3986 | 82764
2001/04/14 | 03:20:00 | 2001/04/14 03:20 | 3.517 | 0.413 | 0.193 | 3.324 | 4225 | 238 | 3988 | 82764
2001/04/14 | 03:40:00 | 2001/04/14 03:40 | 3.509 | 0.413 | 0.185 | 3.324 | 4216 | 227 | 3989 | 82764
2001/04/14 | 04:00:00 | 2001/04/14 04:00 | 3.502 | 0.412 | 0.177 | 3.325 | 4207 | 217 | 3990 | 82764
2001/04/14 | 04:20:00 | 2001/04/14 04:20 | 3.494 | 0.412 | 0.168 | 3.326 | 4197 | 207 | 3991 | 82764
2001/04/14 | 04:40:00 | 2001/04/14 04:40 | 3.486 | 0.411 | 0.159 | 3.327 | 4188 | 196 | 3992 | 82764
2001/04/14 | 05:00:00 | 2001/04/14 05:00 | 3.478 | 0.41 | 0.15 | 3.328 | 4179 | 185 | 3993 | 82764
2001/04/14 | 05:20:00 | 2001/04/14 05:20 | 3.471 | 0.41 | 0.142 | 3.329 | 4169 | 176 | 3994 | 82764
2001/04/14 | 05:40:00 | 2001/04/14 05:40 | 3.463 | 0.409 | 0.134 | 3.329 | 4160 | 166 | 3995 | 82764
2001/04/14 | 06:00:00 | 2001/04/14 06:00 | 3.455 | 0.409 | 0.125 | 3.33 | 4151 | 155 | 3995 | 82764
2001/04/14 | 06:20:00 | 2001/04/14 06:20 | 3.447 | 0.408 | 0.116 | 3.331 | 4141 | 145 | 3996 | 82764
2001/04/14 | 06:40:00 | 2001/04/14 06:40 | 3.439 | 0.407 | 0.108 | 3.331 | 4132 | 135 | 3997 | 82764
2001/04/14 | 07:00:00 | 2001/04/14 07:00 | 3.432 | 0.407 | 0.1 | 3.332 | 4123 | 125 | 3998 | 82764
2001/04/14 | 07:20:00 | 2001/04/14 07:20 | 3.424 | 0.406 | 0.092 | 3.332 | 4113 | 115 | 3998 | 82764
2001/04/14 | 07:40:00 | 2001/04/14 07:40 | 3.416 | 0.406 | 0.083 | 3.333 | 4104 | 105 | 3999 | 82764
2001/04/14 | 08:00:00 | 2001/04/14 08:00 | 3.408 | 0.405 | 0.075 | 3.333 | 4095 | 95 | 3999 | 82764
2001/04/14 | 08:20:00 | 2001/04/14 08:20 | 3.4 | 0.405 | 0.067 | 3.333 | 4085 | 85 | 4000 | 82764
2001/04/14 | 08:40:00 | 2001/04/14 08:40 | 3.393 | 0.404 | 0.059 | 3.334 | 4076 | 76 | 4000 | 82764
2001/04/14 | 09:00:00 | 2001/04/14 09:00 | 3.385 | 0.403 | 0.051 | 3.334 | 4067 | 66 | 4000 | 82764
2001/04/14 | 09:20:00 | 2001/04/14 09:20 | 3.377 | 0.403 | 0.043 | 3.334 | 4057 | 56 | 4001 | 82764
2001/04/14 | 09:40:00 | 2001/04/14 09:40 | 3.369 | 0.402 | 0.035 | 3.334 | 4048 | 47 | 4001 | 82764
2001/04/14 | 10:00:00 | 2001/04/14 10:00 | 3.362 | 0.402 | 0.028 | 3.334 | 4038 | 37 | 4001 | 82764
2001/04/14 | 10:20:00 | 2001/04/14 10:20 | 3.354 | 0.401 | 0.019 | 3.335 | 4029 | 28 | 4001 | 82764
2001/04/14 | 10:40:00 | 2001/04/14 10:40 | 3.346 | 0.4 | 0.011 | 3.335 | 4020 | 18 | 4002 | 82764
2001/04/14 | 11:00:00 | 2001/04/14 11:00 | 3.338 | 0.4 | 0.003 | 3.335 | 4010 | 9 | 4002 | 82764
2001/04/14 | 11:20:00 | 2001/04/14 11:20 | 3.33 | 0.399 | 0 | 3.33 | 4001 | 2 | 3999 | 82764
2001/04/14 | 11:40:00 | 2001/04/14 11:40 | 3.323 | 0.399 | 0 | 3.323 | 3992 | 0 | 3992 | 82764
2001/04/14 | 12:00:00 | 2001/04/14 12:00 | 3.315 | 0.398 | 0 | 3.315 | 3982 | 0 | 3983 | 82764
2001/04/14 | 12:20:00 | 2001/04/14 12:20 | 3.307 | 0.398 | 0 | 3.307 | 3973 | 0 | 3973 | 82764
2001/04/14 | 12:40:00 | 2001/04/14 12:40 | 3.299 | 0.397 | 0 | 3.299 | 3964 | 0 | 3964 | 82764
2001/04/14 | 13:00:00 | 2001/04/14 13:00 | 3.291 | 0.396 | 0 | 3.291 | 3954 | 0 | 3954 | 82764
2001/04/14 | 13:20:00 | 2001/04/14 13:20 | 3.284 | 0.396 | 0 | 3.284 | 3945 | 0 | 3945 | 82764
2001/04/14 | 13:40:00 | 2001/04/14 13:40 | 3.276 | 0.395 | 0 | 3.276 | 3936 | 0 | 3936 | 82764
2001/04/14 | 14:00:00 | 2001/04/14 14:00 | 3.268 | 0.395 | 0 | 3.268 | 3926 | 0 | 3926 | 82764
2001/04/14 | 14:20:00 | 2001/04/14 14:20 | 3.26 | 0.394 | 0 | 3.26 | 3917 | 0 | 3917 | 82764
2001/04/14 | 14:40:00 | 2001/04/14 14:40 | 3.253 | 0.393 | 0 | 3.253 | 3908 | 0 | 3908 | 82764
2001/04/14 | 15:00:00 | 2001/04/14 15:00 | 3.245 | 0.393 | 0 | 3.245 | 3898 | 0 | 3899 | 82764
2001/04/14 | 15:20:00 | 2001/04/14 15:20 | 3.237 | 0.392 | 0 | 3.237 | 3889 | 0 | 3889 | 82764
2001/04/14 | 15:40:00 | 2001/04/14 15:40 | 3.229 | 0.392 | 0 | 3.229 | 3880 | 0 | 3880 | 82764
2001/04/14 | 16:00:00 | 2001/04/14 16:00 | 3.221 | 0.391 | 0 | 3.221 | 3870 | 0 | 3870 | 82764
2001/04/14 | 16:20:00 | 2001/04/14 16:20 | 3.214 | 0.39 | 0 | 3.214 | 3861 | 0 | 3861 | 82764
2001/04/14 | 16:40:00 | 2001/04/14 16:40 | 3.206 | 0.39 | 0 | 3.206 | 3852 | 0 | 3852 | 82764
2001/04/14 | 17:00:00 | 2001/04/14 17:00 | 3.198 | 0.389 | 0 | 3.198 | 3842 | 0 | 3842 | 82764
2001/04/14 | 17:20:00 | 2001/04/14 17:20 | 3.19 | 0.389 | 0 | 3.19 | 3833 | 0 | 3833 | 82764
2001/04/14 | 17:40:00 | 2001/04/14 17:40 | 3.182 | 0.388 | 0 | 3.182 | 3824 | 0 | 3823 | 82764
2001/04/14 | 18:00:00 | 2001/04/14 18:00 | 3.175 | 0.388 | 0 | 3.175 | 3814 | 0 | 3814 | 82764
2001/04/14 | 18:20:00 | 2001/04/14 18:20 | 3.167 | 0.387 | 0 | 3.167 | 3805 | 0 | 3805 | 82764
2001/04/14 | 18:40:00 | 2001/04/14 18:40 | 3.159 | 0.386 | 0 | 3.159 | 3796 | 0 | 3796 | 82764
2001/04/14 | 19:00:00 | 2001/04/14 19:00 | 3.151 | 0.386 | 0 | 3.151 | 3786 | 0 | 3786 | 82764
2001/04/14 | 19:20:00 | 2001/04/14 19:20 | 3.144 | 0.385 | 0 | 3.144 | 3777 | 0 | 3777 | 82764
2001/04/14 | 19:40:00 | 2001/04/14 19:40 | 3.136 | 0.385 | 0 | 3.136 | 3768 | 0 | 3768 | 82764
2001/04/14 | 20:00:00 | 2001/04/14 20:00 | 3.128 | 0.384 | 0 | 3.128 | 3758 | 0 | 3758 | 82764
2001/04/14 | 20:20:00 | 2001/04/14 20:20 | 3.12 | 0.383 | 0 | 3.12 | 3749 | 0 | 3749 | 82764
2001/04/14 | 20:40:00 | 2001/04/14 20:40 | 3.112 | 0.383 | 0 | 3.112 | 3740 | 0 | 3739 | 82764
2001/04/14 | 21:00:00 | 2001/04/14 21:00 | 3.105 | 0.382 | 0 | 3.105 | 3730 | 0 | 3730 | 82764
2001/04/14 | 21:20:00 | 2001/04/14 21:20 | 3.097 | 0.382 | 0 | 3.097 | 3721 | 0 | 3721 | 82764
2001/04/14 | 21:40:00 | 2001/04/14 21:40 | 3.089 | 0.381 | 0 | 3.089 | 3711 | 0 | 3712 | 82764
2001/04/14 | 22:00:00 | 2001/04/14 22:00 | 3.081 | 0.381 | 0 | 3.081 | 3702 | 0 | 3702 | 82764
2001/04/14 | 22:20:00 | 2001/04/14 22:20 | 3.073 | 0.38 | 0 | 3.073 | 3693 | 0 | 3692 | 82764
2001/04/14 | 22:40:00 | 2001/04/14 22:40 | 3.066 | 0.379 | 0 | 3.066 | 3683 | 0 | 3683 | 82764
2001/04/14 | 23:00:00 | 2001/04/14 23:00 | 3.058 | 0.379 | 0 | 3.058 | 3674 | 0 | 3674 | 82764
2001/04/14 | 23:20:00 | 2001/04/14 23:20 | 3.05 | 0.378 | 0 | 3.05 | 3665 | 0 | 3665 | 82764
2001/04/14 | 23:40:00 | 2001/04/14 23:40 | 3.042 | 0.378 | 0 | 3.042 | 3655 | 0 | 3655 | 82764
2001/04/15 | 00:00:00 | 2001/04/15 00:00 | 3.035 | 0.377 | 0 | 3.035 | 3646 | 0 | 3646 | 82764
2001/04/15 | 00:20:00 | 2001/04/15 00:20 | 3.027 | 0.376 | 0 | 3.027 | 3637 | 0 | 3637 | 82764
2001/04/15 | 00:40:00 | 2001/04/15 00:40 | 3.02 | 0.376 | 0 | 3.02 | 3628 | 0 | 3628 | 82764
2001/04/15 | 01:00:00 | 2001/04/15 01:00 | 3.018 | 0.376 | 0 | 3.018 | 3623 | 0 | 3623 | 82764
2001/04/15 | 01:20:00 | 2001/04/15 01:20 | 3.015 | 0.376 | 0 | 3.015 | 3620 | 0 | 3620 | 82764
2001/04/15 | 01:40:00 | 2001/04/15 01:40 | 3.012 | 0.375 | 0 | 3.012 | 3617 | 0 | 3616 | 82764
2001/04/15 | 02:00:00 | 2001/04/15 02:00 | 3.01 | 0.375 | 0 | 3.01 | 3613 | 0 | 3613 | 82764
2001/04/15 | 02:20:00 | 2001/04/15 02:20 | 3.007 | 0.375 | 0 | 3.007 | 3610 | 0 | 3610 | 82764
2001/04/15 | 02:40:00 | 2001/04/15 02:40 | 3.005 | 0.375 | 0 | 3.005 | 3607 | 0 | 3607 | 82764
2001/04/15 | 03:00:00 | 2001/04/15 03:00 | 3.002 | 0.374 | 0 | 3.002 | 3604 | 0 | 3604 | 82764
2001/04/15 | 03:20:00 | 2001/04/15 03:20 | 2.999 | 0.374 | 0 | 2.999 | 3601 | 0 | 3601 | 82764
2001/04/15 | 03:40:00 | 2001/04/15 03:40 | 2.997 | 0.374 | 0 | 2.997 | 3598 | 0 | 3598 | 82764
2001/04/15 | 04:00:00 | 2001/04/15 04:00 | 2.994 | 0.374 | 0 | 2.994 | 3595 | 0 | 3595 | 82764
2001/04/15 | 04:20:00 | 2001/04/15 04:20 | 2.992 | 0.374 | 0 | 2.992 | 3592 | 0 | 3592 | 82764
2001/04/15 | 04:40:00 | 2001/04/15 04:40 | 2.989 | 0.373 | 0 | 2.989 | 3588 | 0 | 3589 | 82764
2001/04/15 | 05:00:00 | 2001/04/15 05:00 | 2.987 | 0.373 | 0 | 2.987 | 3585 | 0 | 3586 | 82764
2001/04/15 | 05:20:00 | 2001/04/15 05:20 | 2.984 | 0.373 | 0 | 2.984 | 3582 | 0 | 3583 | 82764
2001/04/15 | 05:40:00 | 2001/04/15 05:40 | 2.981 | 0.373 | 0 | 2.981 | 3579 | 0 | 3579 | 82764
2001/04/15 | 06:00:00 | 2001/04/15 06:00 | 2.979 | 0.373 | 0 | 2.979 | 3576 | 0 | 3576 | 82764
2001/04/15 | 06:20:00 | 2001/04/15 06:20 | 2.976 | 0.372 | 0 | 2.976 | 3573 | 0 | 3573 | 82764
2001/04/15 | 06:40:00 | 2001/04/15 06:40 | 2.974 | 0.372 | 0 | 2.974 | 3570 | 0 | 3570 | 82764
2001/04/15 | 07:00:00 | 2001/04/15 07:00 | 2.971 | 0.372 | 0 | 2.971 | 3567 | 0 | 3567 | 82764
2001/04/15 | 07:20:00 | 2001/04/15 07:20 | 2.968 | 0.372 | 0 | 2.968 | 3564 | 0 | 3563 | 82764
2001/04/15 | 07:40:00 | 2001/04/15 07:40 | 2.966 | 0.372 | 0 | 2.966 | 3560 | 0 | 3560 | 82764
2001/04/15 | 08:00:00 | 2001/04/15 08:00 | 2.963 | 0.371 | 0 | 2.963 | 3557 | 0 | 3557 | 82764
2001/04/15 | 08:20:00 | 2001/04/15 08:20 | 2.961 | 0.371 | 0 | 2.961 | 3554 | 0 | 3554 | 82764
2001/04/15 | 08:40:00 | 2001/04/15 08:40 | 2.958 | 0.371 | 0 | 2.958 | 3551 | 0 | 3551 | 82764
2001/04/15 | 09:00:00 | 2001/04/15 09:00 | 2.955 | 0.371 | 0 | 2.955 | 3548 | 0 | 3548 | 82764
2001/04/15 | 09:20:00 | 2001/04/15 09:20 | 2.953 | 0.371 | 0 | 2.953 | 3545 | 0 | 3545 | 82764
2001/04/15 | 09:40:00 | 2001/04/15 09:40 | 2.95 | 0.37 | 0 | 2.95 | 3542 | 0 | 3542 | 82764
2001/04/15 | 10:00:00 | 2001/04/15 10:00 | 2.948 | 0.37 | 0 | 2.948 | 3539 | 0 | 3539 | 82764
2001/04/15 | 10:20:00 | 2001/04/15 10:20 | 2.945 | 0.37 | 0 | 2.945 | 3536 | 0 | 3536 | 82764
2001/04/15 | 10:40:00 | 2001/04/15 10:40 | 2.942 | 0.37 | 0 | 2.942 | 3532 | 0 | 3532 | 82764
2001/04/15 | 11:00:00 | 2001/04/15 11:00 | 2.94 | 0.369 | 0 | 2.94 | 3529 | 0 | 3529 | 82764
2001/04/15 | 11:20:00 | 2001/04/15 11:20 | 2.937 | 0.369 | 0 | 2.937 | 3526 | 0 | 3526 | 82764
2001/04/15 | 11:40:00 | 2001/04/15 11:40 | 2.935 | 0.369 | 0 | 2.935 | 3523 | 0 | 3523 | 82764
2001/04/15 | 12:00:00 | 2001/04/15 12:00 | 2.932 | 0.369 | 0 | 2.932 | 3520 | 0 | 3520 | 82764
2001/04/15 | 12:20:00 | 2001/04/15 12:20 | 2.929 | 0.369 | 0 | 2.929 | 3517 | 0 | 3517 | 82764
2001/04/15 | 12:40:00 | 2001/04/15 12:40 | 2.927 | 0.368 | 0 | 2.927 | 3514 | 0 | 3514 | 82764
2001/04/15 | 13:00:00 | 2001/04/15 13:00 | 2.924 | 0.368 | 0 | 2.924 | 3511 | 0 | 3511 | 82764
2001/04/15 | 13:20:00 | 2001/04/15 13:20 | 2.922 | 0.368 | 0 | 2.922 | 3508 | 0 | 3508 | 82764
2001/04/15 | 13:40:00 | 2001/04/15 13:40 | 2.919 | 0.368 | 0 | 2.919 | 3504 | 0 | 3505 | 82764
2001/04/15 | 14:00:00 | 2001/04/15 14:00 | 2.916 | 0.368 | 0 | 2.916 | 3501 | 0 | 3501 | 82764
2001/04/15 | 14:20:00 | 2001/04/15 14:20 | 2.914 | 0.367 | 0 | 2.914 | 3498 | 0 | 3498 | 82764
2001/04/15 | 14:40:00 | 2001/04/15 14:40 | 2.911 | 0.367 | 0 | 2.911 | 3495 | 0 | 3495 | 82764
2001/04/15 | 15:00:00 | 2001/04/15 15:00 | 2.909 | 0.367 | 0 | 2.909 | 3492 | 0 | 3492 | 82764
2001/04/15 | 15:20:00 | 2001/04/15 15:20 | 2.906 | 0.367 | 0 | 2.906 | 3489 | 0 | 3489 | 82764
2001/04/15 | 15:40:00 | 2001/04/15 15:40 | 2.904 | 0.367 | 0 | 2.904 | 3486 | 0 | 3486 | 82764
2001/04/15 | 16:00:00 | 2001/04/15 16:00 | 2.901 | 0.366 | 0 | 2.901 | 3483 | 0 | 3483 | 82764
2001/04/15 | 16:20:00 | 2001/04/15 16:20 | 2.898 | 0.366 | 0 | 2.898 | 3480 | 0 | 3479 | 82764
2001/04/15 | 16:40:00 | 2001/04/15 16:40 | 2.896 | 0.366 | 0 | 2.896 | 3476 | 0 | 3476 | 82764
2001/04/15 | 17:00:00 | 2001/04/15 17:00 | 2.893 | 0.366 | 0 | 2.893 | 3473 | 0 | 3473 | 82764
2001/04/15 | 17:20:00 | 2001/04/15 17:20 | 2.891 | 0.365 | 0 | 2.891 | 3470 | 0 | 3470 | 82764
2001/04/15 | 17:40:00 | 2001/04/15 17:40 | 2.888 | 0.365 | 0 | 2.888 | 3467 | 0 | 3467 | 82764
2001/04/15 | 18:00:00 | 2001/04/15 18:00 | 2.885 | 0.365 | 0 | 2.885 | 3464 | 0 | 3464 | 82764
2001/04/15 | 18:20:00 | 2001/04/15 18:20 | 2.883 | 0.365 | 0 | 2.883 | 3461 | 0 | 3461 | 82764
2001/04/15 | 18:40:00 | 2001/04/15 18:40 | 2.88 | 0.365 | 0 | 2.88 | 3458 | 0 | 3458 | 82764
2001/04/15 | 19:00:00 | 2001/04/15 19:00 | 2.878 | 0.364 | 0 | 2.878 | 3455 | 0 | 3455 | 82764
2001/04/15 | 19:20:00 | 2001/04/15 19:20 | 2.875 | 0.364 | 0 | 2.875 | 3452 | 0 | 3452 | 82764
2001/04/15 | 19:40:00 | 2001/04/15 19:40 | 2.872 | 0.364 | 0 | 2.872 | 3448 | 0 | 3448 | 82764
2001/04/15 | 20:00:00 | 2001/04/15 20:00 | 2.87 | 0.364 | 0 | 2.87 | 3445 | 0 | 3445 | 82764
2001/04/15 | 20:20:00 | 2001/04/15 20:20 | 2.867 | 0.364 | 0 | 2.867 | 3442 | 0 | 3442 | 82764
2001/04/15 | 20:40:00 | 2001/04/15 20:40 | 2.865 | 0.363 | 0 | 2.865 | 3439 | 0 | 3439 | 82764
2001/04/15 | 21:00:00 | 2001/04/15 21:00 | 2.862 | 0.363 | 0 | 2.862 | 3436 | 0 | 3436 | 82764
2001/04/15 | 21:20:00 | 2001/04/15 21:20 | 2.859 | 0.363 | 0 | 2.859 | 3433 | 0 | 3433 | 82764
2001/04/15 | 21:40:00 | 2001/04/15 21:40 | 2.857 | 0.363 | 0 | 2.857 | 3430 | 0 | 3430 | 82764
2001/04/15 | 22:00:00 | 2001/04/15 22:00 | 2.854 | 0.363 | 0 | 2.854 | 3427 | 0 | 3427 | 82764
2001/04/15 | 22:20:00 | 2001/04/15 22:20 | 2.852 | 0.362 | 0 | 2.852 | 3423 | 0 | 3424 | 82764
2001/04/15 | 22:40:00 | 2001/04/15 22:40 | 2.849 | 0.362 | 0 | 2.849 | 3420 | 0 | 3421 | 82764
2001/04/15 | 23:00:00 | 2001/04/15 23:00 | 2.846 | 0.362 | 0 | 2.846 | 3417 | 0 | 3417 | 82764
2001/04/15 | 23:20:00 | 2001/04/15 23:20 | 2.844 | 0.362 | 0 | 2.844 | 3414 | 0 | 3414 | 82764
2001/04/15 | 23:40:00 | 2001/04/15 23:40 | 2.841 | 0.361 | 0 | 2.841 | 3411 | 0 | 3411 | 82764
2001/04/16 | 00:00:00 | 2001/04/16 00:00 | 2.839 | 0.361 | 0 | 2.839 | 3408 | 0 | 3408 | 82764
2001/04/16 | 00:20:00 | 2001/04/16 00:20 | 2.836 | 0.361 | 0 | 2.836 | 3405 | 0 | 3405 | 82764
2001/04/16 | 00:40:00 | 2001/04/16 00:40 | 2.833 | 0.361 | 0 | 2.833 | 3402 | 0 | 3401 | 82764
2001/04/16 | 01:00:00 | 2001/04/16 01:00 | 2.831 | 0.361 | 0 | 2.831 | 3399 | 0 | 3398 | 82764
2001/04/16 | 01:20:00 | 2001/04/16 01:20 | 2.828 | 0.36 | 0 | 2.828 | 3395 | 0 | 3395 | 82764
2001/04/16 | 01:40:00 | 2001/04/16 01:40 | 2.826 | 0.36 | 0 | 2.826 | 3392 | 0 | 3392 | 82764
2001/04/16 | 02:00:00 | 2001/04/16 02:00 | 2.823 | 0.36 | 0 | 2.823 | 3389 | 0 | 3389 | 82764
2001/04/16 | 02:20:00 | 2001/04/16 02:20 | 2.82 | 0.36 | 0 | 2.82 | 3386 | 0 | 3386 | 82764
2001/04/16 | 02:40:00 | 2001/04/16 02:40 | 2.818 | 0.36 | 0 | 2.818 | 3383 | 0 | 3383 | 82764
2001/04/16 | 03:00:00 | 2001/04/16 03:00 | 2.815 | 0.359 | 0 | 2.815 | 3380 | 0 | 3380 | 82764
2001/04/16 | 03:20:00 | 2001/04/16 03:20 | 2.813 | 0.359 | 0 | 2.813 | 3377 | 0 | 3377 | 82764
2001/04/16 | 03:40:00 | 2001/04/16 03:40 | 2.81 | 0.359 | 0 | 2.81 | 3374 | 0 | 3374 | 82764
2001/04/16 | 04:00:00 | 2001/04/16 04:00 | 2.808 | 0.359 | 0 | 2.808 | 3371 | 0 | 3371 | 82764
2001/04/16 | 04:20:00 | 2001/04/16 04:20 | 2.805 | 0.359 | 0 | 2.805 | 3367 | 0 | 3368 | 82764
2001/04/16 | 04:40:00 | 2001/04/16 04:40 | 2.802 | 0.358 | 0 | 2.802 | 3364 | 0 | 3364 | 82764
2001/04/16 | 05:00:00 | 2001/04/16 05:00 | 2.8 | 0.358 | 0 | 2.8 | 3361 | 0 | 3361 | 82764
2001/04/16 | 05:20:00 | 2001/04/16 05:20 | 2.797 | 0.358 | 0 | 2.797 | 3358 | 0 | 3358 | 82764
2001/04/16 | 05:40:00 | 2001/04/16 05:40 | 2.795 | 0.358 | 0 | 2.795 | 3355 | 0 | 3355 | 82764
2001/04/16 | 06:00:00 | 2001/04/16 06:00 | 2.792 | 0.358 | 0 | 2.792 | 3352 | 0 | 3352 | 82764
2001/04/16 | 06:20:00 | 2001/04/16 06:20 | 2.789 | 0.357 | 0 | 2.789 | 3349 | 0 | 3349 | 82764
2001/04/16 | 06:40:00 | 2001/04/16 06:40 | 2.787 | 0.357 | 0 | 2.787 | 3346 | 0 | 3346 | 82764
2001/04/16 | 07:00:00 | 2001/04/16 07:00 | 2.784 | 0.357 | 0 | 2.784 | 3343 | 0 | 3343 | 82764
2001/04/16 | 07:20:00 | 2001/04/16 07:20 | 2.782 | 0.357 | 0 | 2.782 | 3339 | 0 | 3340 | 82764
2001/04/16 | 07:40:00 | 2001/04/16 07:40 | 2.779 | 0.356 | 0 | 2.779 | 3336 | 0 | 3337 | 82764
2001/04/16 | 08:00:00 | 2001/04/16 08:00 | 2.776 | 0.356 | 0 | 2.776 | 3333 | 0 | 3333 | 82764
2001/04/16 | 08:20:00 | 2001/04/16 08:20 | 2.774 | 0.356 | 0 | 2.774 | 3330 | 0 | 3330 | 82764
2001/04/16 | 08:40:00 | 2001/04/16 08:40 | 2.771 | 0.356 | 0 | 2.771 | 3327 | 0 | 3327 | 82764
2001/04/16 | 09:00:00 | 2001/04/16 09:00 | 2.769 | 0.356 | 0 | 2.769 | 3324 | 0 | 3324 | 82764
2001/04/16 | 09:20:00 | 2001/04/16 09:20 | 2.766 | 0.355 | 0 | 2.766 | 3321 | 0 | 3321 | 82764
2001/04/16 | 09:40:00 | 2001/04/16 09:40 | 2.763 | 0.355 | 0 | 2.763 | 3318 | 0 | 3317 | 82764
2001/04/16 | 10:00:00 | 2001/04/16 10:00 | 2.761 | 0.355 | 0 | 2.761 | 3315 | 0 | 3314 | 82764
2001/04/16 | 10:20:00 | 2001/04/16 10:20 | 2.758 | 0.355 | 0 | 2.758 | 3311 | 0 | 3311 | 82764
2001/04/16 | 10:40:00 | 2001/04/16 10:40 | 2.756 | 0.355 | 0 | 2.756 | 3308 | 0 | 3308 | 82764
2001/04/16 | 11:00:00 | 2001/04/16 11:00 | 2.753 | 0.354 | 0 | 2.753 | 3305 | 0 | 3305 | 82764
2001/04/16 | 11:20:00 | 2001/04/16 11:20 | 2.75 | 0.354 | 0 | 2.75 | 3302 | 0 | 3302 | 82764
2001/04/16 | 11:40:00 | 2001/04/16 11:40 | 2.748 | 0.354 | 0 | 2.748 | 3299 | 0 | 3299 | 82764
2001/04/16 | 12:00:00 | 2001/04/16 12:00 | 2.745 | 0.354 | 0 | 2.745 | 3296 | 0 | 3296 | 82764
2001/04/16 | 12:20:00 | 2001/04/16 12:20 | 2.743 | 0.354 | 0 | 2.743 | 3293 | 0 | 3293 | 82764
2001/04/16 | 12:40:00 | 2001/04/16 12:40 | 2.74 | 0.353 | 0 | 2.74 | 3290 | 0 | 3290 | 82764
2001/04/16 | 13:00:00 | 2001/04/16 13:00 | 2.737 | 0.353 | 0 | 2.737 | 3287 | 0 | 3286 | 82764
2001/04/16 | 13:20:00 | 2001/04/16 13:20 | 2.735 | 0.353 | 0 | 2.735 | 3283 | 0 | 3283 | 82764
2001/04/16 | 13:40:00 | 2001/04/16 13:40 | 2.732 | 0.353 | 0 | 2.732 | 3280 | 0 | 3280 | 82764
2001/04/16 | 14:00:00 | 2001/04/16 14:00 | 2.73 | 0.352 | 0 | 2.73 | 3277 | 0 | 3277 | 82764
2001/04/16 | 14:20:00 | 2001/04/16 14:20 | 2.727 | 0.352 | 0 | 2.727 | 3274 | 0 | 3274 | 82764
2001/04/16 | 14:40:00 | 2001/04/16 14:40 | 2.724 | 0.352 | 0 | 2.724 | 3271 | 0 | 3271 | 82764
2001/04/16 | 15:00:00 | 2001/04/16 15:00 | 2.722 | 0.352 | 0 | 2.722 | 3268 | 0 | 3268 | 82764
2001/04/16 | 15:20:00 | 2001/04/16 15:20 | 2.719 | 0.352 | 0 | 2.719 | 3265 | 0 | 3265 | 82764
2001/04/16 | 15:40:00 | 2001/04/16 15:40 | 2.717 | 0.351 | 0 | 2.717 | 3262 | 0 | 3262 | 82764
2001/04/16 | 16:00:00 | 2001/04/16 16:00 | 2.714 | 0.351 | 0 | 2.714 | 3258 | 0 | 3259 | 82764
2001/04/16 | 16:20:00 | 2001/04/16 16:20 | 2.712 | 0.351 | 0 | 2.712 | 3255 | 0 | 3256 | 82764
2001/04/16 | 16:40:00 | 2001/04/16 16:40 | 2.709 | 0.351 | 0 | 2.709 | 3252 | 0 | 3253 | 82764
2001/04/16 | 17:00:00 | 2001/04/16 17:00 | 2.706 | 0.351 | 0 | 2.706 | 3249 | 0 | 3249 | 82764
2001/04/16 | 17:20:00 | 2001/04/16 17:20 | 2.704 | 0.35 | 0 | 2.704 | 3246 | 0 | 3246 | 82764
2001/04/16 | 17:40:00 | 2001/04/16 17:40 | 2.701 | 0.35 | 0 | 2.701 | 3243 | 0 | 3243 | 82764
2001/04/16 | 18:00:00 | 2001/04/16 18:00 | 2.699 | 0.35 | 0 | 2.699 | 3240 | 0 | 3240 | 82764
2001/04/16 | 18:20:00 | 2001/04/16 18:20 | 2.696 | 0.35 | 0 | 2.696 | 3237 | 0 | 3237 | 82764
2001/04/16 | 18:40:00 | 2001/04/16 18:40 | 2.693 | 0.35 | 0 | 2.693 | 3234 | 0 | 3233 | 82764
2001/04/16 | 19:00:00 | 2001/04/16 19:00 | 2.691 | 0.349 | 0 | 2.691 | 3230 | 0 | 3230 | 82764
2001/04/16 | 19:20:00 | 2001/04/16 19:20 | 2.688 | 0.349 | 0 | 2.688 | 3227 | 0 | 3227 | 82764
2001/04/16 | 19:40:00 | 2001/04/16 19:40 | 2.686 | 0.349 | 0 | 2.686 | 3224 | 0 | 3224 | 82764
2001/04/16 | 20:00:00 | 2001/04/16 20:00 | 2.683 | 0.349 | 0 | 2.683 | 3221 | 0 | 3221 | 82764
2001/04/16 | 20:20:00 | 2001/04/16 20:20 | 2.68 | 0.349 | 0 | 2.68 | 3218 | 0 | 3218 | 82764
2001/04/16 | 20:40:00 | 2001/04/16 20:40 | 2.678 | 0.348 | 0 | 2.678 | 3215 | 0 | 3215 | 82764
2001/04/16 | 21:00:00 | 2001/04/16 21:00 | 2.675 | 0.348 | 0 | 2.675 | 3212 | 0 | 3212 | 82764
2001/04/16 | 21:20:00 | 2001/04/16 21:20 | 2.673 | 0.348 | 0 | 2.673 | 3209 | 0 | 3209 | 82764
2001/04/16 | 21:40:00 | 2001/04/16 21:40 | 2.67 | 0.348 | 0 | 2.67 | 3206 | 0 | 3206 | 82764
2001/04/16 | 22:00:00 | 2001/04/16 22:00 | 2.667 | 0.347 | 0 | 2.667 | 3202 | 0 | 3202 | 82764
2001/04/16 | 22:20:00 | 2001/04/16 22:20 | 2.665 | 0.347 | 0 | 2.665 | 3199 | 0 | 3199 | 82764
2001/04/16 | 22:40:00 | 2001/04/16 22:40 | 2.662 | 0.347 | 0 | 2.662 | 3196 | 0 | 3196 | 82764
2001/04/16 | 23:00:00 | 2001/04/16 23:00 | 2.66 | 0.347 | 0 | 2.66 | 3193 | 0 | 3193 | 82764
2001/04/16 | 23:20:00 | 2001/04/16 23:20 | 2.657 | 0.347 | 0 | 2.657 | 3190 | 0 | 3190 | 82764
2001/04/16 | 23:40:00 | 2001/04/16 23:40 | 2.654 | 0.346 | 0 | 2.654 | 3187 | 0 | 3187 | 82764
2001/04/17 | 00:00:00 | 2001/04/17 00:00 | 2.652 | 0.346 | 0 | 2.652 | 3184 | 0 | 3184 | 82764
2001/04/17 | 00:20:00 | 2001/04/17 00:20 | 2.649 | 0.346 | 0 | 2.649 | 3181 | 0 | 3181 | 82764
2001/04/17 | 00:40:00 | 2001/04/17 00:40 | 2.647 | 0.346 | 0 | 2.647 | 3178 | 0 | 3178 | 82764
2001/04/17 | 01:00:00 | 2001/04/17 01:00 | 2.644 | 0.346 | 0 | 2.644 | 3174 | 0 | 3175 | 82764
2001/04/17 | 01:20:00 | 2001/04/17 01:20 | 2.641 | 0.345 | 0 | 2.641 | 3171 | 0 | 3171 | 82764
2001/04/17 | 01:40:00 | 2001/04/17 01:40 | 2.639 | 0.345 | 0 | 2.639 | 3168 | 0 | 3168 | 82764
2001/04/17 | 02:00:00 | 2001/04/17 02:00 | 2.636 | 0.345 | 0 | 2.636 | 3165 | 0 | 3165 | 82764
2001/04/17 | 02:20:00 | 2001/04/17 02:20 | 2.634 | 0.345 | 0 | 2.634 | 3162 | 0 | 3162 | 82764
2001/04/17 | 02:40:00 | 2001/04/17 02:40 | 2.631 | 0.345 | 0 | 2.631 | 3159 | 0 | 3159 | 82764
2001/04/17 | 03:00:00 | 2001/04/17 03:00 | 2.629 | 0.344 | 0 | 2.629 | 3156 | 0 | 3156 | 82764
2001/04/17 | 03:20:00 | 2001/04/17 03:20 | 2.626 | 0.344 | 0 | 2.626 | 3153 | 0 | 3153 | 82764
2001/04/17 | 03:40:00 | 2001/04/17 03:40 | 2.623 | 0.344 | 0 | 2.623 | 3150 | 0 | 3149 | 82764
2001/04/17 | 04:00:00 | 2001/04/17 04:00 | 2.621 | 0.344 | 0 | 2.621 | 3146 | 0 | 3146 | 82764
2001/04/17 | 04:20:00 | 2001/04/17 04:20 | 2.618 | 0.343 | 0 | 2.618 | 3143 | 0 | 3143 | 82764
2001/04/17 | 04:40:00 | 2001/04/17 04:40 | 2.616 | 0.343 | 0 | 2.616 | 3140 | 0 | 3140 | 82764
2001/04/17 | 05:00:00 | 2001/04/17 05:00 | 2.613 | 0.343 | 0 | 2.613 | 3137 | 0 | 3137 | 82764
2001/04/17 | 05:20:00 | 2001/04/17 05:20 | 2.61 | 0.343 | 0 | 2.61 | 3134 | 0 | 3134 | 82764
2001/04/17 | 05:40:00 | 2001/04/17 05:40 | 2.608 | 0.343 | 0 | 2.608 | 3131 | 0 | 3131 | 82764
2001/04/17 | 06:00:00 | 2001/04/17 06:00 | 2.605 | 0.342 | 0 | 2.605 | 3128 | 0 | 3128 | 82764
2001/04/17 | 06:20:00 | 2001/04/17 06:20 | 2.603 | 0.342 | 0 | 2.603 | 3125 | 0 | 3125 | 82764
2001/04/17 | 06:40:00 | 2001/04/17 06:40 | 2.6 | 0.342 | 0 | 2.6 | 3122 | 0 | 3122 | 82764
2001/04/17 | 07:00:00 | 2001/04/17 07:00 | 2.597 | 0.342 | 0 | 2.597 | 3118 | 0 | 3118 | 82764
2001/04/17 | 07:20:00 | 2001/04/17 07:20 | 2.595 | 0.342 | 0 | 2.595 | 3115 | 0 | 3115 | 82764
2001/04/17 | 07:40:00 | 2001/04/17 07:40 | 2.592 | 0.341 | 0 | 2.592 | 3112 | 0 | 3112 | 82764
2001/04/17 | 08:00:00 | 2001/04/17 08:00 | 2.59 | 0.341 | 0 | 2.59 | 3109 | 0 | 3109 | 82764
2001/04/17 | 08:20:00 | 2001/04/17 08:20 | 2.587 | 0.341 | 0 | 2.587 | 3106 | 0 | 3106 | 82764
2001/04/17 | 08:40:00 | 2001/04/17 08:40 | 2.584 | 0.341 | 0 | 2.584 | 3103 | 0 | 3103 | 82764
2001/04/17 | 09:00:00 | 2001/04/17 09:00 | 2.582 | 0.341 | 0 | 2.582 | 3100 | 0 | 3100 | 82764
2001/04/17 | 09:20:00 | 2001/04/17 09:20 | 2.579 | 0.34 | 0 | 2.579 | 3097 | 0 | 3097 | 82764
2001/04/17 | 09:40:00 | 2001/04/17 09:40 | 2.577 | 0.34 | 0 | 2.577 | 3093 | 0 | 3094 | 82764
2001/04/17 | 10:00:00 | 2001/04/17 10:00 | 2.574 | 0.34 | 0 | 2.574 | 3090 | 0 | 3091 | 82764
2001/04/17 | 10:20:00 | 2001/04/17 10:20 | 2.571 | 0.34 | 0 | 2.571 | 3087 | 0 | 3087 | 82764
2001/04/17 | 10:40:00 | 2001/04/17 10:40 | 2.569 | 0.34 | 0 | 2.569 | 3084 | 0 | 3084 | 82764

## Event 101
Hydrograph info for event 101 for X1H021 in period 19751001 to 20260303
Hydrograph period: 2001/11/15 21:40:00 to 2001/11/21 13:00:00 Date of peak: 2001/11/16 10:20:00 Peak flow: 10.091m³/sec
Date | Time | Date + Time | Observed (m³/sec) | Observed H(m) | Q-Dxi (m³/sec) | Q-Bxi (m³/sec) | Q-Txi (m³) | Q-Dxi (m³) | Q-Bxi (m³) | Cum. Q-Dri (m³)
2001/11/15 | 21:40:00 | 2001/11/15 21:40 | 0.936 | 0.18 | 0.934 | 0.002 | 0 | 0 | 0 | 0
2001/11/15 | 22:00:00 | 2001/11/15 22:00 | 0.984 | 0.186 | 0.977 | 0.007 | 1152 | 1146 | 6 | 1146
2001/11/15 | 22:20:00 | 2001/11/15 22:20 | 1.032 | 0.192 | 1.02 | 0.012 | 1210 | 1198 | 12 | 2344
2001/11/15 | 22:40:00 | 2001/11/15 22:40 | 1.08 | 0.198 | 1.063 | 0.017 | 1268 | 1250 | 18 | 3594
2001/11/15 | 23:00:00 | 2001/11/15 23:00 | 1.123 | 0.202 | 1.1 | 0.023 | 1323 | 1298 | 24 | 4892
2001/11/15 | 23:20:00 | 2001/11/15 23:20 | 1.161 | 0.207 | 1.133 | 0.028 | 1370 | 1340 | 31 | 6232
2001/11/15 | 23:40:00 | 2001/11/15 23:40 | 1.199 | 0.211 | 1.165 | 0.034 | 1416 | 1379 | 37 | 7611
2001/11/16 | 00:00:00 | 2001/11/16 00:00 | 1.238 | 0.215 | 1.198 | 0.04 | 1462 | 1418 | 45 | 9029
2001/11/16 | 00:20:00 | 2001/11/16 00:20 | 1.409 | 0.23 | 1.363 | 0.046 | 1556 | 1536 | 52 | 10565
2001/11/16 | 00:40:00 | 2001/11/16 00:40 | 1.673 | 0.253 | 1.619 | 0.054 | 1849 | 1789 | 60 | 12354
2001/11/16 | 01:00:00 | 2001/11/16 01:00 | 1.936 | 0.276 | 1.873 | 0.063 | 2165 | 2095 | 70 | 14449
2001/11/16 | 01:20:00 | 2001/11/16 01:20 | 2.2 | 0.299 | 2.127 | 0.073 | 2481 | 2400 | 81 | 16849
2001/11/16 | 01:40:00 | 2001/11/16 01:40 | 2.463 | 0.322 | 2.379 | 0.084 | 2798 | 2704 | 94 | 19553
2001/11/16 | 02:00:00 | 2001/11/16 02:00 | 2.726 | 0.344 | 2.629 | 0.097 | 3114 | 3005 | 108 | 22558
2001/11/16 | 02:20:00 | 2001/11/16 02:20 | 2.99 | 0.367 | 2.88 | 0.11 | 3430 | 3305 | 124 | 25863
2001/11/16 | 02:40:00 | 2001/11/16 02:40 | 3.253 | 0.39 | 3.128 | 0.125 | 3746 | 3604 | 141 | 29467
2001/11/16 | 03:00:00 | 2001/11/16 03:00 | 3.517 | 0.413 | 3.375 | 0.142 | 4062 | 3902 | 160 | 33369
2001/11/16 | 03:20:00 | 2001/11/16 03:20 | 3.705 | 0.427 | 3.546 | 0.159 | 4341 | 4153 | 180 | 37522
2001/11/16 | 03:40:00 | 2001/11/16 03:40 | 3.872 | 0.439 | 3.695 | 0.177 | 4549 | 4344 | 202 | 41866
2001/11/16 | 04:00:00 | 2001/11/16 04:00 | 3.911 | 0.442 | 3.715 | 0.196 | 4670 | 4446 | 224 | 46312
2001/11/16 | 04:20:00 | 2001/11/16 04:20 | 3.951 | 0.445 | 3.737 | 0.214 | 4717 | 4471 | 246 | 50783
2001/11/16 | 04:40:00 | 2001/11/16 04:40 | 3.99 | 0.447 | 3.757 | 0.233 | 4764 | 4496 | 269 | 55279
2001/11/16 | 05:00:00 | 2001/11/16 05:00 | 4.029 | 0.45 | 3.777 | 0.252 | 4812 | 4520 | 291 | 59799
2001/11/16 | 05:20:00 | 2001/11/16 05:20 | 4.28 | 0.466 | 4.008 | 0.272 | 4948 | 4671 | 314 | 64470
2001/11/16 | 05:40:00 | 2001/11/16 05:40 | 4.622 | 0.488 | 4.329 | 0.293 | 5341 | 5003 | 339 | 69473
2001/11/16 | 06:00:00 | 2001/11/16 06:00 | 4.963 | 0.51 | 4.648 | 0.315 | 5751 | 5386 | 365 | 74859
2001/11/16 | 06:20:00 | 2001/11/16 06:20 | 5.305 | 0.531 | 4.966 | 0.339 | 6161 | 5768 | 393 | 80627
2001/11/16 | 06:40:00 | 2001/11/16 06:40 | 5.647 | 0.553 | 5.282 | 0.365 | 6571 | 6149 | 422 | 86776
2001/11/16 | 07:00:00 | 2001/11/16 07:00 | 5.988 | 0.575 | 5.596 | 0.392 | 6981 | 6527 | 454 | 93303
2001/11/16 | 07:20:00 | 2001/11/16 07:20 | 6.33 | 0.596 | 5.909 | 0.421 | 7391 | 6903 | 488 | 100206
2001/11/16 | 07:40:00 | 2001/11/16 07:40 | 6.821 | 0.624 | 6.369 | 0.452 | 7851 | 7367 | 524 | 107573
2001/11/16 | 08:00:00 | 2001/11/16 08:00 | 7.435 | 0.658 | 6.95 | 0.485 | 8554 | 7992 | 562 | 115565
2001/11/16 | 08:20:00 | 2001/11/16 08:20 | 8.048 | 0.691 | 7.527 | 0.521 | 9289 | 8686 | 604 | 124251
2001/11/16 | 08:40:00 | 2001/11/16 08:40 | 8.661 | 0.725 | 8.1 | 0.561 | 10025 | 9376 | 649 | 133627
2001/11/16 | 09:00:00 | 2001/11/16 09:00 | 9.238 | 0.756 | 8.636 | 0.602 | 10759 | 10042 | 698 | 143669
2001/11/16 | 09:20:00 | 2001/11/16 09:20 | 9.469 | 0.768 | 8.823 | 0.646 | 11224 | 10475 | 749 | 154144
2001/11/16 | 09:40:00 | 2001/11/16 09:40 | 9.7 | 0.779 | 9.009 | 0.691 | 11501 | 10699 | 802 | 164843
2001/11/16 | 10:00:00 | 2001/11/16 10:00 | 9.931 | 0.791 | 9.194 | 0.737 | 11779 | 10922 | 856 | 175765
2001/11/16 | 10:20:00 | 2001/11/16 10:20 | 10.057 | 0.797 | 9.274 | 0.783 | 12009 | 11081 | 912 | 186846
2001/11/16 | 10:40:00 | 2001/11/16 10:40 | 10.029 | 0.796 | 9.2 | 0.829 | 12078 | 11084 | 967 | 186846
2001/11/16 | 11:00:00 | 2001/11/16 11:00 | 9.93 | 0.791 | 9.055 | 0.875 | 11975 | 10953 | 1022 | 186846
2001/11/16 | 11:20:00 | 2001/11/16 11:20 | 9.831 | 0.786 | 8.911 | 0.92 | 11857 | 10780 | 1077 | 186846
2001/11/16 | 11:40:00 | 2001/11/16 11:40 | 9.724 | 0.781 | 8.76 | 0.964 | 11734 | 10603 | 1130 | 186846
2001/11/16 | 12:00:00 | 2001/11/16 12:00 | 9.614 | 0.775 | 8.606 | 1.008 | 11602 | 10420 | 1183 | 186846
2001/11/16 | 12:20:00 | 2001/11/16 12:20 | 9.504 | 0.769 | 8.454 | 1.05 | 11470 | 10236 | 1235 | 186846
2001/11/16 | 12:40:00 | 2001/11/16 12:40 | 9.394 | 0.764 | 8.302 | 1.092 | 11339 | 10053 | 1286 | 186846
2001/11/16 | 13:00:00 | 2001/11/16 13:00 | 9.284 | 0.758 | 8.15 | 1.134 | 11207 | 9871 | 1336 | 186846
2001/11/16 | 13:20:00 | 2001/11/16 13:20 | 9.174 | 0.752 | 8 | 1.174 | 11075 | 9690 | 1385 | 186846
2001/11/16 | 13:40:00 | 2001/11/16 13:40 | 9.064 | 0.747 | 7.85 | 1.214 | 10943 | 9510 | 1433 | 186846
2001/11/16 | 14:00:00 | 2001/11/16 14:00 | 8.954 | 0.741 | 7.701 | 1.253 | 10811 | 9331 | 1480 | 186846
2001/11/16 | 14:20:00 | 2001/11/16 14:20 | 8.844 | 0.735 | 7.553 | 1.291 | 10679 | 9152 | 1526 | 186846
2001/11/16 | 14:40:00 | 2001/11/16 14:40 | 8.734 | 0.73 | 7.405 | 1.329 | 10547 | 8975 | 1572 | 186846
2001/11/16 | 15:00:00 | 2001/11/16 15:00 | 8.624 | 0.724 | 7.259 | 1.365 | 10415 | 8798 | 1616 | 186846
2001/11/16 | 15:20:00 | 2001/11/16 15:20 | 8.514 | 0.718 | 7.113 | 1.401 | 10283 | 8623 | 1660 | 186846
2001/11/16 | 15:40:00 | 2001/11/16 15:40 | 8.405 | 0.713 | 6.968 | 1.437 | 10151 | 8449 | 1703 | 186846
2001/11/16 | 16:00:00 | 2001/11/16 16:00 | 8.295 | 0.707 | 6.824 | 1.471 | 10020 | 8275 | 1745 | 186846
2001/11/16 | 16:20:00 | 2001/11/16 16:20 | 8.205 | 0.702 | 6.7 | 1.505 | 9896 | 8114 | 1786 | 186846
2001/11/16 | 16:40:00 | 2001/11/16 16:40 | 8.124 | 0.698 | 6.586 | 1.538 | 9797 | 7971 | 1826 | 186846
2001/11/16 | 17:00:00 | 2001/11/16 17:00 | 8.044 | 0.693 | 6.473 | 1.571 | 9701 | 7835 | 1866 | 186846
2001/11/16 | 17:20:00 | 2001/11/16 17:20 | 7.963 | 0.689 | 6.36 | 1.603 | 9604 | 7700 | 1905 | 186846
2001/11/16 | 17:40:00 | 2001/11/16 17:40 | 7.922 | 0.687 | 6.287 | 1.635 | 9520 | 7588 | 1943 | 186846
2001/11/16 | 18:00:00 | 2001/11/16 18:00 | 7.919 | 0.687 | 6.253 | 1.666 | 9505 | 7524 | 1981 | 186846
2001/11/16 | 18:20:00 | 2001/11/16 18:20 | 7.915 | 0.686 | 6.217 | 1.698 | 9500 | 7482 | 2018 | 186846
2001/11/16 | 18:40:00 | 2001/11/16 18:40 | 7.911 | 0.686 | 6.182 | 1.729 | 9496 | 7440 | 2056 | 186846
2001/11/16 | 19:00:00 | 2001/11/16 19:00 | 7.907 | 0.686 | 6.147 | 1.76 | 9491 | 7398 | 2093 | 186846
2001/11/16 | 19:20:00 | 2001/11/16 19:20 | 7.928 | 0.687 | 6.138 | 1.79 | 9495 | 7371 | 2130 | 186846
2001/11/16 | 19:40:00 | 2001/11/16 19:40 | 7.965 | 0.689 | 6.144 | 1.821 | 9536 | 7369 | 2167 | 186846
2001/11/16 | 20:00:00 | 2001/11/16 20:00 | 8.002 | 0.691 | 6.15 | 1.852 | 9580 | 7376 | 2204 | 186846
2001/11/16 | 20:20:00 | 2001/11/16 20:20 | 8.04 | 0.693 | 6.157 | 1.883 | 9625 | 7384 | 2241 | 186846
2001/11/16 | 20:40:00 | 2001/11/16 20:40 | 8.077 | 0.695 | 6.163 | 1.914 | 9670 | 7392 | 2278 | 186846
2001/11/16 | 21:00:00 | 2001/11/16 21:00 | 8.11 | 0.697 | 6.165 | 1.945 | 9715 | 7397 | 2315 | 186846
2001/11/16 | 21:20:00 | 2001/11/16 21:20 | 8.113 | 0.697 | 6.138 | 1.975 | 9734 | 7382 | 2352 | 186846
2001/11/16 | 21:40:00 | 2001/11/16 21:40 | 8.117 | 0.697 | 6.111 | 2.006 | 9738 | 7349 | 2389 | 186846
2001/11/16 | 22:00:00 | 2001/11/16 22:00 | 8.12 | 0.698 | 6.083 | 2.037 | 9742 | 7316 | 2426 | 186846
2001/11/16 | 22:20:00 | 2001/11/16 22:20 | 8.123 | 0.698 | 6.056 | 2.067 | 9746 | 7283 | 2462 | 186846
2001/11/16 | 22:40:00 | 2001/11/16 22:40 | 8.127 | 0.698 | 6.03 | 2.097 | 9750 | 7251 | 2499 | 186846
2001/11/16 | 23:00:00 | 2001/11/16 23:00 | 8.116 | 0.697 | 5.988 | 2.128 | 9750 | 7211 | 2535 | 186846
2001/11/16 | 23:20:00 | 2001/11/16 23:20 | 8.092 | 0.696 | 5.935 | 2.157 | 9725 | 7154 | 2571 | 186846
2001/11/16 | 23:40:00 | 2001/11/16 23:40 | 8.069 | 0.695 | 5.882 | 2.187 | 9697 | 7090 | 2607 | 186846
2001/11/17 | 00:00:00 | 2001/11/17 00:00 | 8.045 | 0.693 | 5.829 | 2.216 | 9668 | 7026 | 2642 | 186846
2001/11/17 | 00:20:00 | 2001/11/17 00:20 | 8.021 | 0.692 | 5.775 | 2.246 | 9640 | 6962 | 2677 | 186846
2001/11/17 | 00:40:00 | 2001/11/17 00:40 | 7.997 | 0.691 | 5.723 | 2.274 | 9611 | 6899 | 2712 | 186846
2001/11/17 | 01:00:00 | 2001/11/17 01:00 | 7.974 | 0.69 | 5.671 | 2.303 | 9583 | 6836 | 2746 | 186846
2001/11/17 | 01:20:00 | 2001/11/17 01:20 | 7.95 | 0.688 | 5.619 | 2.331 | 9554 | 6774 | 2780 | 186846
2001/11/17 | 01:40:00 | 2001/11/17 01:40 | 7.926 | 0.687 | 5.567 | 2.359 | 9526 | 6711 | 2814 | 186846
2001/11/17 | 02:00:00 | 2001/11/17 02:00 | 7.902 | 0.686 | 5.515 | 2.387 | 9497 | 6649 | 2848 | 186846
2001/11/17 | 02:20:00 | 2001/11/17 02:20 | 7.879 | 0.684 | 5.464 | 2.415 | 9469 | 6588 | 2881 | 186846
2001/11/17 | 02:40:00 | 2001/11/17 02:40 | 7.855 | 0.683 | 5.413 | 2.442 | 9440 | 6527 | 2914 | 186846
2001/11/17 | 03:00:00 | 2001/11/17 03:00 | 7.831 | 0.682 | 5.362 | 2.469 | 9412 | 6465 | 2946 | 186846
2001/11/17 | 03:20:00 | 2001/11/17 03:20 | 7.808 | 0.681 | 5.312 | 2.496 | 9383 | 6405 | 2979 | 186846
2001/11/17 | 03:40:00 | 2001/11/17 03:40 | 7.784 | 0.679 | 5.262 | 2.522 | 9355 | 6345 | 3011 | 186846
2001/11/17 | 04:00:00 | 2001/11/17 04:00 | 7.76 | 0.678 | 5.212 | 2.548 | 9326 | 6284 | 3042 | 186846
2001/11/17 | 04:20:00 | 2001/11/17 04:20 | 7.736 | 0.677 | 5.162 | 2.574 | 9298 | 6224 | 3074 | 186846
2001/11/17 | 04:40:00 | 2001/11/17 04:40 | 7.702 | 0.675 | 5.102 | 2.6 | 9267 | 6158 | 3105 | 186846
2001/11/17 | 05:00:00 | 2001/11/17 05:00 | 7.651 | 0.672 | 5.026 | 2.625 | 9212 | 6077 | 3135 | 186846
2001/11/17 | 05:20:00 | 2001/11/17 05:20 | 7.601 | 0.669 | 4.951 | 2.65 | 9151 | 5986 | 3165 | 186846
2001/11/17 | 05:40:00 | 2001/11/17 05:40 | 7.551 | 0.666 | 4.876 | 2.675 | 9091 | 5896 | 3195 | 186846
2001/11/17 | 06:00:00 | 2001/11/17 06:00 | 7.5 | 0.663 | 4.801 | 2.699 | 9030 | 5806 | 3225 | 186846
2001/11/17 | 06:20:00 | 2001/11/17 06:20 | 7.45 | 0.66 | 4.727 | 2.723 | 8970 | 5717 | 3253 | 186846
2001/11/17 | 06:40:00 | 2001/11/17 06:40 | 7.399 | 0.657 | 4.652 | 2.747 | 8910 | 5628 | 3282 | 186846
2001/11/17 | 07:00:00 | 2001/11/17 07:00 | 7.349 | 0.654 | 4.579 | 2.77 | 8849 | 5539 | 3310 | 186846
2001/11/17 | 07:20:00 | 2001/11/17 07:20 | 7.299 | 0.651 | 4.506 | 2.793 | 8789 | 5451 | 3337 | 186846
2001/11/17 | 07:40:00 | 2001/11/17 07:40 | 7.248 | 0.648 | 4.433 | 2.815 | 8728 | 5364 | 3365 | 186846
2001/11/17 | 08:00:00 | 2001/11/17 08:00 | 7.198 | 0.645 | 4.361 | 2.837 | 8668 | 5276 | 3391 | 186846
2001/11/17 | 08:20:00 | 2001/11/17 08:20 | 7.148 | 0.642 | 4.289 | 2.859 | 8607 | 5190 | 3417 | 186846
2001/11/17 | 08:40:00 | 2001/11/17 08:40 | 7.097 | 0.639 | 4.217 | 2.88 | 8547 | 5104 | 3443 | 186846
2001/11/17 | 09:00:00 | 2001/11/17 09:00 | 7.047 | 0.636 | 4.146 | 2.901 | 8487 | 5018 | 3469 | 186846
2001/11/17 | 09:20:00 | 2001/11/17 09:20 | 6.997 | 0.633 | 4.075 | 2.922 | 8426 | 4933 | 3494 | 186846
2001/11/17 | 09:40:00 | 2001/11/17 09:40 | 6.946 | 0.63 | 4.004 | 2.942 | 8366 | 4848 | 3518 | 186846
2001/11/17 | 10:00:00 | 2001/11/17 10:00 | 6.896 | 0.627 | 3.934 | 2.962 | 8305 | 4763 | 3542 | 186846
2001/11/17 | 10:20:00 | 2001/11/17 10:20 | 6.846 | 0.624 | 3.865 | 2.981 | 8245 | 4679 | 3566 | 186846
2001/11/17 | 10:40:00 | 2001/11/17 10:40 | 6.795 | 0.621 | 3.795 | 3 | 8184 | 4596 | 3589 | 186846
2001/11/17 | 11:00:00 | 2001/11/17 11:00 | 6.745 | 0.618 | 3.726 | 3.019 | 8124 | 4512 | 3612 | 186846
2001/11/17 | 11:20:00 | 2001/11/17 11:20 | 6.695 | 0.615 | 3.657 | 3.038 | 8064 | 4430 | 3634 | 186846
2001/11/17 | 11:40:00 | 2001/11/17 11:40 | 6.644 | 0.612 | 3.588 | 3.056 | 8003 | 4347 | 3656 | 186846
2001/11/17 | 12:00:00 | 2001/11/17 12:00 | 6.594 | 0.609 | 3.52 | 3.074 | 7943 | 4265 | 3678 | 186846
2001/11/17 | 12:20:00 | 2001/11/17 12:20 | 6.543 | 0.606 | 3.452 | 3.091 | 7882 | 4183 | 3699 | 186846
2001/11/17 | 12:40:00 | 2001/11/17 12:40 | 6.493 | 0.604 | 3.385 | 3.108 | 7822 | 4102 | 3720 | 186846
2001/11/17 | 13:00:00 | 2001/11/17 13:00 | 6.443 | 0.601 | 3.318 | 3.125 | 7762 | 4021 | 3740 | 186846
2001/11/17 | 13:20:00 | 2001/11/17 13:20 | 6.392 | 0.598 | 3.25 | 3.142 | 7701 | 3941 | 3760 | 186846
2001/11/17 | 13:40:00 | 2001/11/17 13:40 | 6.342 | 0.595 | 3.184 | 3.158 | 7641 | 3861 | 3780 | 186846
2001/11/17 | 14:00:00 | 2001/11/17 14:00 | 6.292 | 0.592 | 3.118 | 3.174 | 7580 | 3782 | 3799 | 186846
2001/11/17 | 14:20:00 | 2001/11/17 14:20 | 6.241 | 0.589 | 3.052 | 3.189 | 7520 | 3702 | 3818 | 186846
2001/11/17 | 14:40:00 | 2001/11/17 14:40 | 6.191 | 0.586 | 2.987 | 3.204 | 7459 | 3623 | 3836 | 186846
2001/11/17 | 15:00:00 | 2001/11/17 15:00 | 6.141 | 0.583 | 2.922 | 3.219 | 7399 | 3545 | 3854 | 186846
2001/11/17 | 15:20:00 | 2001/11/17 15:20 | 6.09 | 0.58 | 2.857 | 3.233 | 7339 | 3467 | 3871 | 186846
2001/11/17 | 15:40:00 | 2001/11/17 15:40 | 6.04 | 0.577 | 2.792 | 3.248 | 7278 | 3389 | 3889 | 186846
2001/11/17 | 16:00:00 | 2001/11/17 16:00 | 5.99 | 0.574 | 2.729 | 3.261 | 7218 | 3313 | 3905 | 186846
2001/11/17 | 16:20:00 | 2001/11/17 16:20 | 5.939 | 0.571 | 2.664 | 3.275 | 7157 | 3236 | 3922 | 186846
2001/11/17 | 16:40:00 | 2001/11/17 16:40 | 5.889 | 0.568 | 2.601 | 3.288 | 7097 | 3159 | 3938 | 186846
2001/11/17 | 17:00:00 | 2001/11/17 17:00 | 5.839 | 0.565 | 2.538 | 3.301 | 7036 | 3083 | 3954 | 186846
2001/11/17 | 17:20:00 | 2001/11/17 17:20 | 5.788 | 0.562 | 2.474 | 3.314 | 6976 | 3007 | 3969 | 186846
2001/11/17 | 17:40:00 | 2001/11/17 17:40 | 5.738 | 0.559 | 2.412 | 3.326 | 6916 | 2932 | 3984 | 186846
2001/11/17 | 18:00:00 | 2001/11/17 18:00 | 5.687 | 0.556 | 2.349 | 3.338 | 6855 | 2857 | 3998 | 186846
2001/11/17 | 18:20:00 | 2001/11/17 18:20 | 5.637 | 0.553 | 2.288 | 3.349 | 6795 | 2782 | 4012 | 186846
2001/11/17 | 18:40:00 | 2001/11/17 18:40 | 5.587 | 0.55 | 2.226 | 3.361 | 6734 | 2708 | 4026 | 186846
2001/11/17 | 19:00:00 | 2001/11/17 19:00 | 5.536 | 0.547 | 2.164 | 3.372 | 6674 | 2634 | 4039 | 186846
2001/11/17 | 19:20:00 | 2001/11/17 19:20 | 5.486 | 0.544 | 2.104 | 3.382 | 6613 | 2561 | 4052 | 186846
2001/11/17 | 19:40:00 | 2001/11/17 19:40 | 5.436 | 0.541 | 2.043 | 3.393 | 6553 | 2488 | 4065 | 186846
2001/11/17 | 20:00:00 | 2001/11/17 20:00 | 5.385 | 0.538 | 1.982 | 3.403 | 6493 | 2415 | 4077 | 186846
2001/11/17 | 20:20:00 | 2001/11/17 20:20 | 5.335 | 0.535 | 1.922 | 3.413 | 6432 | 2343 | 4089 | 186846
2001/11/17 | 20:40:00 | 2001/11/17 20:40 | 5.285 | 0.532 | 1.863 | 3.422 | 6372 | 2271 | 4101 | 186846
2001/11/17 | 21:00:00 | 2001/11/17 21:00 | 5.234 | 0.529 | 1.803 | 3.431 | 6311 | 2199 | 4112 | 186846
2001/11/17 | 21:20:00 | 2001/11/17 21:20 | 5.184 | 0.526 | 1.744 | 3.44 | 6251 | 2128 | 4123 | 186846
2001/11/17 | 21:40:00 | 2001/11/17 21:40 | 5.134 | 0.523 | 1.685 | 3.449 | 6190 | 2057 | 4133 | 186846
2001/11/17 | 22:00:00 | 2001/11/17 22:00 | 5.083 | 0.52 | 1.626 | 3.457 | 6130 | 1987 | 4144 | 186846
2001/11/17 | 22:20:00 | 2001/11/17 22:20 | 5.05 | 0.518 | 1.585 | 3.465 | 6075 | 1926 | 4153 | 186846
2001/11/17 | 22:40:00 | 2001/11/17 22:40 | 5.031 | 0.517 | 1.558 | 3.473 | 6048 | 1886 | 4163 | 186846
2001/11/17 | 23:00:00 | 2001/11/17 23:00 | 5.012 | 0.516 | 1.531 | 3.481 | 6026 | 1853 | 4172 | 186846
2001/11/17 | 23:20:00 | 2001/11/17 23:20 | 4.994 | 0.515 | 1.506 | 3.488 | 6004 | 1822 | 4182 | 186846
2001/11/17 | 23:40:00 | 2001/11/17 23:40 | 4.975 | 0.514 | 1.479 | 3.496 | 5981 | 1791 | 4191 | 186846
2001/11/18 | 00:00:00 | 2001/11/18 00:00 | 4.956 | 0.512 | 1.453 | 3.503 | 5959 | 1759 | 4199 | 186846
2001/11/18 | 00:20:00 | 2001/11/18 00:20 | 4.938 | 0.511 | 1.428 | 3.51 | 5936 | 1728 | 4208 | 186846
2001/11/18 | 00:40:00 | 2001/11/18 00:40 | 4.919 | 0.51 | 1.401 | 3.518 | 5914 | 1697 | 4217 | 186846
2001/11/18 | 01:00:00 | 2001/11/18 01:00 | 4.894 | 0.508 | 1.369 | 3.525 | 5887 | 1663 | 4225 | 186846
2001/11/18 | 01:20:00 | 2001/11/18 01:20 | 4.869 | 0.506 | 1.338 | 3.531 | 5858 | 1624 | 4233 | 186846
2001/11/18 | 01:40:00 | 2001/11/18 01:40 | 4.844 | 0.505 | 1.306 | 3.538 | 5828 | 1586 | 4242 | 186846
2001/11/18 | 02:00:00 | 2001/11/18 02:00 | 4.819 | 0.503 | 1.275 | 3.544 | 5798 | 1548 | 4249 | 186846
2001/11/18 | 02:20:00 | 2001/11/18 02:20 | 4.794 | 0.501 | 1.243 | 3.551 | 5768 | 1511 | 4257 | 186846
2001/11/18 | 02:40:00 | 2001/11/18 02:40 | 4.769 | 0.5 | 1.212 | 3.557 | 5738 | 1473 | 4265 | 186846
2001/11/18 | 03:00:00 | 2001/11/18 03:00 | 4.745 | 0.498 | 1.182 | 3.563 | 5708 | 1437 | 4272 | 186846
2001/11/18 | 03:20:00 | 2001/11/18 03:20 | 4.72 | 0.496 | 1.151 | 3.569 | 5679 | 1400 | 4279 | 186846
2001/11/18 | 03:40:00 | 2001/11/18 03:40 | 4.695 | 0.494 | 1.121 | 3.574 | 5649 | 1363 | 4286 | 186846
2001/11/18 | 04:00:00 | 2001/11/18 04:00 | 4.67 | 0.493 | 1.09 | 3.58 | 5619 | 1326 | 4293 | 186846
2001/11/18 | 04:20:00 | 2001/11/18 04:20 | 4.645 | 0.491 | 1.06 | 3.585 | 5589 | 1290 | 4299 | 186846
2001/11/18 | 04:40:00 | 2001/11/18 04:40 | 4.62 | 0.489 | 1.029 | 3.591 | 5559 | 1253 | 4306 | 186846
2001/11/18 | 05:00:00 | 2001/11/18 05:00 | 4.595 | 0.488 | 0.999 | 3.596 | 5529 | 1217 | 4312 | 186846
2001/11/18 | 05:20:00 | 2001/11/18 05:20 | 4.57 | 0.486 | 0.969 | 3.601 | 5499 | 1181 | 4318 | 186846
2001/11/18 | 05:40:00 | 2001/11/18 05:40 | 4.546 | 0.484 | 0.941 | 3.605 | 5470 | 1146 | 4324 | 186846
2001/11/18 | 06:00:00 | 2001/11/18 06:00 | 4.521 | 0.482 | 0.911 | 3.61 | 5440 | 1111 | 4329 | 186846
2001/11/18 | 06:20:00 | 2001/11/18 06:20 | 4.496 | 0.481 | 0.882 | 3.614 | 5410 | 1076 | 4335 | 186846
2001/11/18 | 06:40:00 | 2001/11/18 06:40 | 4.471 | 0.479 | 0.852 | 3.619 | 5380 | 1040 | 4340 | 186846
2001/11/18 | 07:00:00 | 2001/11/18 07:00 | 4.446 | 0.477 | 0.823 | 3.623 | 5350 | 1005 | 4345 | 186846
2001/11/18 | 07:20:00 | 2001/11/18 07:20 | 4.421 | 0.476 | 0.794 | 3.627 | 5320 | 970 | 4350 | 186846
2001/11/18 | 07:40:00 | 2001/11/18 07:40 | 4.396 | 0.474 | 0.765 | 3.631 | 5291 | 935 | 4355 | 186846
2001/11/18 | 08:00:00 | 2001/11/18 08:00 | 4.371 | 0.472 | 0.736 | 3.635 | 5261 | 901 | 4359 | 186846
2001/11/18 | 08:20:00 | 2001/11/18 08:20 | 4.347 | 0.47 | 0.709 | 3.638 | 5231 | 867 | 4364 | 186846
2001/11/18 | 08:40:00 | 2001/11/18 08:40 | 4.322 | 0.469 | 0.68 | 3.642 | 5201 | 833 | 4368 | 186846
2001/11/18 | 09:00:00 | 2001/11/18 09:00 | 4.297 | 0.467 | 0.652 | 3.645 | 5171 | 799 | 4372 | 186846
2001/11/18 | 09:20:00 | 2001/11/18 09:20 | 4.272 | 0.465 | 0.624 | 3.648 | 5141 | 765 | 4376 | 186846
2001/11/18 | 09:40:00 | 2001/11/18 09:40 | 4.247 | 0.464 | 0.596 | 3.651 | 5111 | 731 | 4380 | 186846
2001/11/18 | 10:00:00 | 2001/11/18 10:00 | 4.222 | 0.462 | 0.568 | 3.654 | 5082 | 698 | 4383 | 186846
2001/11/18 | 10:20:00 | 2001/11/18 10:20 | 4.197 | 0.46 | 0.54 | 3.657 | 5052 | 664 | 4387 | 186846
2001/11/18 | 10:40:00 | 2001/11/18 10:40 | 4.172 | 0.458 | 0.512 | 3.66 | 5022 | 631 | 4390 | 186846
2001/11/18 | 11:00:00 | 2001/11/18 11:00 | 4.148 | 0.457 | 0.486 | 3.662 | 4992 | 599 | 4393 | 186846
2001/11/18 | 11:20:00 | 2001/11/18 11:20 | 4.123 | 0.455 | 0.458 | 3.665 | 4962 | 566 | 4396 | 186846
2001/11/18 | 11:40:00 | 2001/11/18 11:40 | 4.098 | 0.453 | 0.431 | 3.667 | 4932 | 534 | 4399 | 186846
2001/11/18 | 12:00:00 | 2001/11/18 12:00 | 4.073 | 0.451 | 0.404 | 3.669 | 4902 | 501 | 4402 | 186846
2001/11/18 | 12:20:00 | 2001/11/18 12:20 | 4.048 | 0.45 | 0.377 | 3.671 | 4873 | 469 | 4404 | 186846
2001/11/18 | 12:40:00 | 2001/11/18 12:40 | 4.023 | 0.448 | 0.35 | 3.673 | 4843 | 436 | 4406 | 186846
2001/11/18 | 13:00:00 | 2001/11/18 13:00 | 3.998 | 0.446 | 0.324 | 3.674 | 4813 | 404 | 4408 | 186846
2001/11/18 | 13:20:00 | 2001/11/18 13:20 | 3.973 | 0.445 | 0.297 | 3.676 | 4783 | 372 | 4410 | 186846
2001/11/18 | 13:40:00 | 2001/11/18 13:40 | 3.949 | 0.443 | 0.272 | 3.677 | 4753 | 341 | 4412 | 186846
2001/11/18 | 14:00:00 | 2001/11/18 14:00 | 3.924 | 0.441 | 0.245 | 3.679 | 4723 | 310 | 4414 | 186846
2001/11/18 | 14:20:00 | 2001/11/18 14:20 | 3.899 | 0.439 | 0.219 | 3.68 | 4694 | 279 | 4415 | 186846
2001/11/18 | 14:40:00 | 2001/11/18 14:40 | 3.874 | 0.438 | 0.193 | 3.681 | 4664 | 247 | 4416 | 186846
2001/11/18 | 15:00:00 | 2001/11/18 15:00 | 3.849 | 0.436 | 0.167 | 3.682 | 4634 | 216 | 4418 | 186846
2001/11/18 | 15:20:00 | 2001/11/18 15:20 | 3.824 | 0.434 | 0.141 | 3.683 | 4604 | 185 | 4419 | 186846
2001/11/18 | 15:40:00 | 2001/11/18 15:40 | 3.799 | 0.433 | 0.116 | 3.683 | 4574 | 154 | 4419 | 186846
2001/11/18 | 16:00:00 | 2001/11/18 16:00 | 3.774 | 0.431 | 0.09 | 3.684 | 4544 | 124 | 4420 | 186846
2001/11/18 | 16:20:00 | 2001/11/18 16:20 | 3.75 | 0.429 | 0.066 | 3.684 | 4514 | 94 | 4421 | 186846
2001/11/18 | 16:40:00 | 2001/11/18 16:40 | 3.725 | 0.427 | 0.041 | 3.684 | 4485 | 64 | 4421 | 186846
2001/11/18 | 17:00:00 | 2001/11/18 17:00 | 3.7 | 0.426 | 0.015 | 3.685 | 4455 | 34 | 4421 | 186846
2001/11/18 | 17:20:00 | 2001/11/18 17:20 | 3.675 | 0.424 | 0 | 3.675 | 4425 | 9 | 4416 | 186846
2001/11/18 | 17:40:00 | 2001/11/18 17:40 | 3.65 | 0.422 | 0 | 3.65 | 4395 | 0 | 4395 | 186846
2001/11/18 | 18:00:00 | 2001/11/18 18:00 | 3.625 | 0.421 | 0 | 3.625 | 4365 | 0 | 4365 | 186846
2001/11/18 | 18:20:00 | 2001/11/18 18:20 | 3.6 | 0.419 | 0 | 3.6 | 4335 | 0 | 4335 | 186846
2001/11/18 | 18:40:00 | 2001/11/18 18:40 | 3.575 | 0.417 | 0 | 3.575 | 4305 | 0 | 4305 | 186846
2001/11/18 | 19:00:00 | 2001/11/18 19:00 | 3.551 | 0.415 | 0 | 3.551 | 4276 | 0 | 4276 | 186846
2001/11/18 | 19:20:00 | 2001/11/18 19:20 | 3.526 | 0.414 | 0 | 3.526 | 4246 | 0 | 4246 | 186846
2001/11/18 | 19:40:00 | 2001/11/18 19:40 | 3.501 | 0.412 | 0 | 3.501 | 4216 | 0 | 4216 | 186846
2001/11/18 | 20:00:00 | 2001/11/18 20:00 | 3.476 | 0.41 | 0 | 3.476 | 4186 | 0 | 4186 | 186846
2001/11/18 | 20:20:00 | 2001/11/18 20:20 | 3.451 | 0.409 | 0 | 3.451 | 4156 | 0 | 4156 | 186846
2001/11/18 | 20:40:00 | 2001/11/18 20:40 | 3.427 | 0.407 | 0 | 3.427 | 4126 | 0 | 4127 | 186846
2001/11/18 | 21:00:00 | 2001/11/18 21:00 | 3.411 | 0.406 | 0 | 3.411 | 4103 | 0 | 4103 | 186846
2001/11/18 | 21:20:00 | 2001/11/18 21:20 | 3.395 | 0.404 | 0 | 3.395 | 4084 | 0 | 4084 | 186846
2001/11/18 | 21:40:00 | 2001/11/18 21:40 | 3.379 | 0.403 | 0 | 3.379 | 4064 | 0 | 4064 | 186846
2001/11/18 | 22:00:00 | 2001/11/18 22:00 | 3.363 | 0.402 | 0 | 3.363 | 4045 | 0 | 4045 | 186846
2001/11/18 | 22:20:00 | 2001/11/18 22:20 | 3.346 | 0.401 | 0 | 3.346 | 4025 | 0 | 4025 | 186846
2001/11/18 | 22:40:00 | 2001/11/18 22:40 | 3.33 | 0.4 | 0 | 3.33 | 4006 | 0 | 4006 | 186846
2001/11/18 | 23:00:00 | 2001/11/18 23:00 | 3.314 | 0.398 | 0 | 3.314 | 3987 | 0 | 3986 | 186846
2001/11/18 | 23:20:00 | 2001/11/18 23:20 | 3.298 | 0.397 | 0 | 3.298 | 3967 | 0 | 3967 | 186846
2001/11/18 | 23:40:00 | 2001/11/18 23:40 | 3.282 | 0.396 | 0 | 3.282 | 3948 | 0 | 3948 | 186846
2001/11/19 | 00:00:00 | 2001/11/19 00:00 | 3.266 | 0.395 | 0 | 3.266 | 3929 | 0 | 3929 | 186846
2001/11/19 | 00:20:00 | 2001/11/19 00:20 | 3.255 | 0.394 | 0 | 3.255 | 3910 | 0 | 3913 | 186846
2001/11/19 | 00:40:00 | 2001/11/19 00:40 | 3.253 | 0.394 | 0 | 3.253 | 3905 | 0 | 3905 | 186846
2001/11/19 | 01:00:00 | 2001/11/19 01:00 | 3.251 | 0.394 | 0 | 3.251 | 3902 | 0 | 3902 | 186846
2001/11/19 | 01:20:00 | 2001/11/19 01:20 | 3.249 | 0.393 | 0 | 3.249 | 3900 | 0 | 3900 | 186846
2001/11/19 | 01:40:00 | 2001/11/19 01:40 | 3.247 | 0.393 | 0 | 3.247 | 3898 | 0 | 3898 | 186846
2001/11/19 | 02:00:00 | 2001/11/19 02:00 | 3.245 | 0.393 | 0 | 3.245 | 3895 | 0 | 3895 | 186846
2001/11/19 | 02:20:00 | 2001/11/19 02:20 | 3.243 | 0.393 | 0 | 3.243 | 3893 | 0 | 3893 | 186846
2001/11/19 | 02:40:00 | 2001/11/19 02:40 | 3.241 | 0.393 | 0 | 3.241 | 3891 | 0 | 3890 | 186846
2001/11/19 | 03:00:00 | 2001/11/19 03:00 | 3.239 | 0.393 | 0 | 3.239 | 3888 | 0 | 3888 | 186846
2001/11/19 | 03:20:00 | 2001/11/19 03:20 | 3.237 | 0.393 | 0 | 3.237 | 3886 | 0 | 3886 | 186846
2001/11/19 | 03:40:00 | 2001/11/19 03:40 | 3.235 | 0.392 | 0 | 3.235 | 3884 | 0 | 3883 | 186846
2001/11/19 | 04:00:00 | 2001/11/19 04:00 | 3.233 | 0.392 | 0 | 3.233 | 3881 | 0 | 3881 | 186846
2001/11/19 | 04:20:00 | 2001/11/19 04:20 | 3.231 | 0.392 | 0 | 3.231 | 3879 | 0 | 3878 | 186846
2001/11/19 | 04:40:00 | 2001/11/19 04:40 | 3.229 | 0.392 | 0 | 3.229 | 3876 | 0 | 3876 | 186846
2001/11/19 | 05:00:00 | 2001/11/19 05:00 | 3.222 | 0.391 | 0 | 3.222 | 3871 | 0 | 3871 | 186846
2001/11/19 | 05:20:00 | 2001/11/19 05:20 | 3.214 | 0.391 | 0 | 3.214 | 3862 | 0 | 3862 | 186846
2001/11/19 | 05:40:00 | 2001/11/19 05:40 | 3.207 | 0.39 | 0 | 3.207 | 3853 | 0 | 3853 | 186846
2001/11/19 | 06:00:00 | 2001/11/19 06:00 | 3.199 | 0.389 | 0 | 3.199 | 3843 | 0 | 3844 | 186846
2001/11/19 | 06:20:00 | 2001/11/19 06:20 | 3.191 | 0.389 | 0 | 3.191 | 3834 | 0 | 3834 | 186846
2001/11/19 | 06:40:00 | 2001/11/19 06:40 | 3.183 | 0.388 | 0 | 3.183 | 3825 | 0 | 3824 | 186846
2001/11/19 | 07:00:00 | 2001/11/19 07:00 | 3.176 | 0.388 | 0 | 3.176 | 3815 | 0 | 3815 | 186846
2001/11/19 | 07:20:00 | 2001/11/19 07:20 | 3.168 | 0.387 | 0 | 3.168 | 3806 | 0 | 3806 | 186846
2001/11/19 | 07:40:00 | 2001/11/19 07:40 | 3.16 | 0.386 | 0 | 3.16 | 3797 | 0 | 3797 | 186846
2001/11/19 | 08:00:00 | 2001/11/19 08:00 | 3.152 | 0.386 | 0 | 3.152 | 3787 | 0 | 3787 | 186846
2001/11/19 | 08:20:00 | 2001/11/19 08:20 | 3.145 | 0.385 | 0 | 3.145 | 3778 | 0 | 3778 | 186846
2001/11/19 | 08:40:00 | 2001/11/19 08:40 | 3.137 | 0.384 | 0 | 3.137 | 3769 | 0 | 3769 | 186846
2001/11/19 | 09:00:00 | 2001/11/19 09:00 | 3.129 | 0.384 | 0 | 3.129 | 3760 | 0 | 3760 | 186846
2001/11/19 | 09:20:00 | 2001/11/19 09:20 | 3.121 | 0.383 | 0 | 3.121 | 3750 | 0 | 3750 | 186846
2001/11/19 | 09:40:00 | 2001/11/19 09:40 | 3.114 | 0.382 | 0 | 3.114 | 3741 | 0 | 3741 | 186846
2001/11/19 | 10:00:00 | 2001/11/19 10:00 | 3.106 | 0.382 | 0 | 3.106 | 3732 | 0 | 3732 | 186846
2001/11/19 | 10:20:00 | 2001/11/19 10:20 | 3.098 | 0.381 | 0 | 3.098 | 3722 | 0 | 3722 | 186846
2001/11/19 | 10:40:00 | 2001/11/19 10:40 | 3.09 | 0.38 | 0 | 3.09 | 3713 | 0 | 3713 | 186846
2001/11/19 | 11:00:00 | 2001/11/19 11:00 | 3.083 | 0.38 | 0 | 3.083 | 3704 | 0 | 3704 | 186846
2001/11/19 | 11:20:00 | 2001/11/19 11:20 | 3.075 | 0.379 | 0 | 3.075 | 3694 | 0 | 3695 | 186846
2001/11/19 | 11:40:00 | 2001/11/19 11:40 | 3.067 | 0.378 | 0 | 3.067 | 3685 | 0 | 3685 | 186846
2001/11/19 | 12:00:00 | 2001/11/19 12:00 | 3.059 | 0.378 | 0 | 3.059 | 3676 | 0 | 3676 | 186846
2001/11/19 | 12:20:00 | 2001/11/19 12:20 | 3.052 | 0.377 | 0 | 3.052 | 3667 | 0 | 3667 | 186846
2001/11/19 | 12:40:00 | 2001/11/19 12:40 | 3.044 | 0.377 | 0 | 3.044 | 3657 | 0 | 3658 | 186846
2001/11/19 | 13:00:00 | 2001/11/19 13:00 | 3.036 | 0.376 | 0 | 3.036 | 3648 | 0 | 3648 | 186846
2001/11/19 | 13:20:00 | 2001/11/19 13:20 | 3.028 | 0.375 | 0 | 3.028 | 3639 | 0 | 3638 | 186846
2001/11/19 | 13:40:00 | 2001/11/19 13:40 | 3.021 | 0.375 | 0 | 3.021 | 3629 | 0 | 3629 | 186846
2001/11/19 | 14:00:00 | 2001/11/19 14:00 | 3.013 | 0.374 | 0 | 3.013 | 3620 | 0 | 3620 | 186846
2001/11/19 | 14:20:00 | 2001/11/19 14:20 | 3.005 | 0.373 | 0 | 3.005 | 3611 | 0 | 3611 | 186846
2001/11/19 | 14:40:00 | 2001/11/19 14:40 | 2.997 | 0.373 | 0 | 2.997 | 3601 | 0 | 3601 | 186846
2001/11/19 | 15:00:00 | 2001/11/19 15:00 | 2.99 | 0.372 | 0 | 2.99 | 3592 | 0 | 3592 | 186846
2001/11/19 | 15:20:00 | 2001/11/19 15:20 | 2.982 | 0.371 | 0 | 2.982 | 3583 | 0 | 3583 | 186846
2001/11/19 | 15:40:00 | 2001/11/19 15:40 | 2.974 | 0.371 | 0 | 2.974 | 3573 | 0 | 3574 | 186846
2001/11/19 | 16:00:00 | 2001/11/19 16:00 | 2.966 | 0.37 | 0 | 2.966 | 3564 | 0 | 3564 | 186846
2001/11/19 | 16:20:00 | 2001/11/19 16:20 | 2.959 | 0.369 | 0 | 2.959 | 3555 | 0 | 3555 | 186846
2001/11/19 | 16:40:00 | 2001/11/19 16:40 | 2.951 | 0.369 | 0 | 2.951 | 3546 | 0 | 3546 | 186846
2001/11/19 | 17:00:00 | 2001/11/19 17:00 | 2.943 | 0.368 | 0 | 2.943 | 3536 | 0 | 3536 | 186846
2001/11/19 | 17:20:00 | 2001/11/19 17:20 | 2.935 | 0.367 | 0 | 2.935 | 3527 | 0 | 3527 | 186846
2001/11/19 | 17:40:00 | 2001/11/19 17:40 | 2.927 | 0.367 | 0 | 2.927 | 3518 | 0 | 3517 | 186846
2001/11/19 | 18:00:00 | 2001/11/19 18:00 | 2.92 | 0.366 | 0 | 2.92 | 3508 | 0 | 3508 | 186846
2001/11/19 | 18:20:00 | 2001/11/19 18:20 | 2.912 | 0.365 | 0 | 2.912 | 3499 | 0 | 3499 | 186846
2001/11/19 | 18:40:00 | 2001/11/19 18:40 | 2.904 | 0.365 | 0 | 2.904 | 3490 | 0 | 3490 | 186846
2001/11/19 | 19:00:00 | 2001/11/19 19:00 | 2.896 | 0.364 | 0 | 2.896 | 3480 | 0 | 3480 | 186846
2001/11/19 | 19:20:00 | 2001/11/19 19:20 | 2.889 | 0.364 | 0 | 2.889 | 3471 | 0 | 3471 | 186846
2001/11/19 | 19:40:00 | 2001/11/19 19:40 | 2.881 | 0.363 | 0 | 2.881 | 3462 | 0 | 3462 | 186846
2001/11/19 | 20:00:00 | 2001/11/19 20:00 | 2.873 | 0.362 | 0 | 2.873 | 3453 | 0 | 3452 | 186846
2001/11/19 | 20:20:00 | 2001/11/19 20:20 | 2.865 | 0.362 | 0 | 2.865 | 3443 | 0 | 3443 | 186846
2001/11/19 | 20:40:00 | 2001/11/19 20:40 | 2.858 | 0.361 | 0 | 2.858 | 3434 | 0 | 3434 | 186846
2001/11/19 | 21:00:00 | 2001/11/19 21:00 | 2.85 | 0.36 | 0 | 2.85 | 3425 | 0 | 3425 | 186846
2001/11/19 | 21:20:00 | 2001/11/19 21:20 | 2.842 | 0.36 | 0 | 2.842 | 3415 | 0 | 3415 | 186846
2001/11/19 | 21:40:00 | 2001/11/19 21:40 | 2.834 | 0.359 | 0 | 2.834 | 3406 | 0 | 3406 | 186846
2001/11/19 | 22:00:00 | 2001/11/19 22:00 | 2.827 | 0.358 | 0 | 2.827 | 3397 | 0 | 3397 | 186846
2001/11/19 | 22:20:00 | 2001/11/19 22:20 | 2.819 | 0.358 | 0 | 2.819 | 3387 | 0 | 3388 | 186846
2001/11/19 | 22:40:00 | 2001/11/19 22:40 | 2.811 | 0.357 | 0 | 2.811 | 3378 | 0 | 3378 | 186846
2001/11/19 | 23:00:00 | 2001/11/19 23:00 | 2.803 | 0.356 | 0 | 2.803 | 3369 | 0 | 3368 | 186846
2001/11/19 | 23:20:00 | 2001/11/19 23:20 | 2.796 | 0.356 | 0 | 2.796 | 3359 | 0 | 3359 | 186846
2001/11/19 | 23:40:00 | 2001/11/19 23:40 | 2.788 | 0.355 | 0 | 2.788 | 3350 | 0 | 3350 | 186846
2001/11/20 | 00:00:00 | 2001/11/20 00:00 | 2.78 | 0.354 | 0 | 2.78 | 3341 | 0 | 3341 | 186846
2001/11/20 | 00:20:00 | 2001/11/20 00:20 | 2.772 | 0.354 | 0 | 2.772 | 3332 | 0 | 3331 | 186846
2001/11/20 | 00:40:00 | 2001/11/20 00:40 | 2.765 | 0.353 | 0 | 2.765 | 3322 | 0 | 3322 | 186846
2001/11/20 | 01:00:00 | 2001/11/20 01:00 | 2.757 | 0.353 | 0 | 2.757 | 3313 | 0 | 3313 | 186846
2001/11/20 | 01:20:00 | 2001/11/20 01:20 | 2.749 | 0.352 | 0 | 2.749 | 3304 | 0 | 3304 | 186846
2001/11/20 | 01:40:00 | 2001/11/20 01:40 | 2.741 | 0.351 | 0 | 2.741 | 3294 | 0 | 3294 | 186846
2001/11/20 | 02:00:00 | 2001/11/20 02:00 | 2.734 | 0.351 | 0 | 2.734 | 3285 | 0 | 3285 | 186846
2001/11/20 | 02:20:00 | 2001/11/20 02:20 | 2.726 | 0.35 | 0 | 2.726 | 3276 | 0 | 3276 | 186846
2001/11/20 | 02:40:00 | 2001/11/20 02:40 | 2.718 | 0.349 | 0 | 2.718 | 3266 | 0 | 3266 | 186846
2001/11/20 | 03:00:00 | 2001/11/20 03:00 | 2.71 | 0.349 | 0 | 2.71 | 3257 | 0 | 3257 | 186846
2001/11/20 | 03:20:00 | 2001/11/20 03:20 | 2.703 | 0.348 | 0 | 2.703 | 3248 | 0 | 3248 | 186846
2001/11/20 | 03:40:00 | 2001/11/20 03:40 | 2.695 | 0.347 | 0 | 2.695 | 3238 | 0 | 3239 | 186846
2001/11/20 | 04:00:00 | 2001/11/20 04:00 | 2.687 | 0.347 | 0 | 2.687 | 3229 | 0 | 3229 | 186846
2001/11/20 | 04:20:00 | 2001/11/20 04:20 | 2.679 | 0.346 | 0 | 2.679 | 3220 | 0 | 3220 | 186846
2001/11/20 | 04:40:00 | 2001/11/20 04:40 | 2.672 | 0.345 | 0 | 2.672 | 3211 | 0 | 3211 | 186846
2001/11/20 | 05:00:00 | 2001/11/20 05:00 | 2.664 | 0.345 | 0 | 2.664 | 3201 | 0 | 3202 | 186846
2001/11/20 | 05:20:00 | 2001/11/20 05:20 | 2.656 | 0.344 | 0 | 2.656 | 3192 | 0 | 3192 | 186846
2001/11/20 | 05:40:00 | 2001/11/20 05:40 | 2.648 | 0.343 | 0 | 2.648 | 3183 | 0 | 3182 | 186846
2001/11/20 | 06:00:00 | 2001/11/20 06:00 | 2.641 | 0.343 | 0 | 2.641 | 3173 | 0 | 3173 | 186846
2001/11/20 | 06:20:00 | 2001/11/20 06:20 | 2.633 | 0.342 | 0 | 2.633 | 3164 | 0 | 3164 | 186846
2001/11/20 | 06:40:00 | 2001/11/20 06:40 | 2.625 | 0.342 | 0 | 2.625 | 3155 | 0 | 3155 | 186846
2001/11/20 | 07:00:00 | 2001/11/20 07:00 | 2.617 | 0.341 | 0 | 2.617 | 3145 | 0 | 3145 | 186846
2001/11/20 | 07:20:00 | 2001/11/20 07:20 | 2.61 | 0.34 | 0 | 2.61 | 3136 | 0 | 3136 | 186846
2001/11/20 | 07:40:00 | 2001/11/20 07:40 | 2.602 | 0.34 | 0 | 2.602 | 3127 | 0 | 3127 | 186846
2001/11/20 | 08:00:00 | 2001/11/20 08:00 | 2.594 | 0.339 | 0 | 2.594 | 3118 | 0 | 3118 | 186846
2001/11/20 | 08:20:00 | 2001/11/20 08:20 | 2.586 | 0.338 | 0 | 2.586 | 3108 | 0 | 3108 | 186846
2001/11/20 | 08:40:00 | 2001/11/20 08:40 | 2.579 | 0.338 | 0 | 2.579 | 3099 | 0 | 3099 | 186846
2001/11/20 | 09:00:00 | 2001/11/20 09:00 | 2.571 | 0.337 | 0 | 2.571 | 3090 | 0 | 3090 | 186846
2001/11/20 | 09:20:00 | 2001/11/20 09:20 | 2.563 | 0.336 | 0 | 2.563 | 3080 | 0 | 3080 | 186846
2001/11/20 | 09:40:00 | 2001/11/20 09:40 | 2.555 | 0.336 | 0 | 2.555 | 3071 | 0 | 3071 | 186846
2001/11/20 | 10:00:00 | 2001/11/20 10:00 | 2.548 | 0.335 | 0 | 2.548 | 3062 | 0 | 3062 | 186846
2001/11/20 | 10:20:00 | 2001/11/20 10:20 | 2.54 | 0.334 | 0 | 2.54 | 3052 | 0 | 3053 | 186846
2001/11/20 | 10:40:00 | 2001/11/20 10:40 | 2.532 | 0.334 | 0 | 2.532 | 3043 | 0 | 3043 | 186846
2001/11/20 | 11:00:00 | 2001/11/20 11:00 | 2.524 | 0.333 | 0 | 2.524 | 3034 | 0 | 3034 | 186846
2001/11/20 | 11:20:00 | 2001/11/20 11:20 | 2.517 | 0.332 | 0 | 2.517 | 3024 | 0 | 3025 | 186846
2001/11/20 | 11:40:00 | 2001/11/20 11:40 | 2.509 | 0.332 | 0 | 2.509 | 3015 | 0 | 3016 | 186846
2001/11/20 | 12:00:00 | 2001/11/20 12:00 | 2.501 | 0.331 | 0 | 2.501 | 3006 | 0 | 3006 | 186846
2001/11/20 | 12:20:00 | 2001/11/20 12:20 | 2.493 | 0.331 | 0 | 2.493 | 2997 | 0 | 2996 | 186846
2001/11/20 | 12:40:00 | 2001/11/20 12:40 | 2.486 | 0.33 | 0 | 2.486 | 2987 | 0 | 2987 | 186846
2001/11/20 | 13:00:00 | 2001/11/20 13:00 | 2.478 | 0.329 | 0 | 2.478 | 2978 | 0 | 2978 | 186846
2001/11/20 | 13:20:00 | 2001/11/20 13:20 | 2.47 | 0.329 | 0 | 2.47 | 2969 | 0 | 2969 | 186846
2001/11/20 | 13:40:00 | 2001/11/20 13:40 | 2.462 | 0.328 | 0 | 2.462 | 2959 | 0 | 2959 | 186846
2001/11/20 | 14:00:00 | 2001/11/20 14:00 | 2.455 | 0.327 | 0 | 2.455 | 2950 | 0 | 2950 | 186846
2001/11/20 | 14:20:00 | 2001/11/20 14:20 | 2.447 | 0.327 | 0 | 2.447 | 2941 | 0 | 2941 | 186846
2001/11/20 | 14:40:00 | 2001/11/20 14:40 | 2.439 | 0.326 | 0 | 2.439 | 2931 | 0 | 2932 | 186846
2001/11/20 | 15:00:00 | 2001/11/20 15:00 | 2.431 | 0.325 | 0 | 2.431 | 2922 | 0 | 2922 | 186846
2001/11/20 | 15:20:00 | 2001/11/20 15:20 | 2.423 | 0.325 | 0 | 2.423 | 2913 | 0 | 2912 | 186846
2001/11/20 | 15:40:00 | 2001/11/20 15:40 | 2.416 | 0.324 | 0 | 2.416 | 2904 | 0 | 2903 | 186846
2001/11/20 | 16:00:00 | 2001/11/20 16:00 | 2.408 | 0.323 | 0 | 2.408 | 2894 | 0 | 2894 | 186846
2001/11/20 | 16:20:00 | 2001/11/20 16:20 | 2.4 | 0.323 | 0 | 2.4 | 2885 | 0 | 2885 | 186846
2001/11/20 | 16:40:00 | 2001/11/20 16:40 | 2.392 | 0.322 | 0 | 2.392 | 2876 | 0 | 2875 | 186846
2001/11/20 | 17:00:00 | 2001/11/20 17:00 | 2.385 | 0.321 | 0 | 2.385 | 2866 | 0 | 2866 | 186846
2001/11/20 | 17:20:00 | 2001/11/20 17:20 | 2.377 | 0.321 | 0 | 2.377 | 2857 | 0 | 2857 | 186846
2001/11/20 | 17:40:00 | 2001/11/20 17:40 | 2.369 | 0.32 | 0 | 2.369 | 2848 | 0 | 2848 | 186846
2001/11/20 | 18:00:00 | 2001/11/20 18:00 | 2.361 | 0.32 | 0 | 2.361 | 2838 | 0 | 2838 | 186846
2001/11/20 | 18:20:00 | 2001/11/20 18:20 | 2.354 | 0.319 | 0 | 2.354 | 2829 | 0 | 2829 | 186846
2001/11/20 | 18:40:00 | 2001/11/20 18:40 | 2.346 | 0.318 | 0 | 2.346 | 2820 | 0 | 2820 | 186846
2001/11/20 | 19:00:00 | 2001/11/20 19:00 | 2.338 | 0.318 | 0 | 2.338 | 2810 | 0 | 2810 | 186846
2001/11/20 | 19:20:00 | 2001/11/20 19:20 | 2.33 | 0.317 | 0 | 2.33 | 2801 | 0 | 2801 | 186846
2001/11/20 | 19:40:00 | 2001/11/20 19:40 | 2.323 | 0.316 | 0 | 2.323 | 2792 | 0 | 2792 | 186846
2001/11/20 | 20:00:00 | 2001/11/20 20:00 | 2.315 | 0.316 | 0 | 2.315 | 2783 | 0 | 2783 | 186846
2001/11/20 | 20:20:00 | 2001/11/20 20:20 | 2.307 | 0.315 | 0 | 2.307 | 2773 | 0 | 2773 | 186846
2001/11/20 | 20:40:00 | 2001/11/20 20:40 | 2.299 | 0.314 | 0 | 2.299 | 2764 | 0 | 2764 | 186846
2001/11/20 | 21:00:00 | 2001/11/20 21:00 | 2.292 | 0.314 | 0 | 2.292 | 2755 | 0 | 2755 | 186846
2001/11/20 | 21:20:00 | 2001/11/20 21:20 | 2.284 | 0.313 | 0 | 2.284 | 2745 | 0 | 2746 | 186846
2001/11/20 | 21:40:00 | 2001/11/20 21:40 | 2.276 | 0.312 | 0 | 2.276 | 2736 | 0 | 2736 | 186846
2001/11/20 | 22:00:00 | 2001/11/20 22:00 | 2.268 | 0.312 | 0 | 2.268 | 2727 | 0 | 2726 | 186846
2001/11/20 | 22:20:00 | 2001/11/20 22:20 | 2.261 | 0.311 | 0 | 2.261 | 2717 | 0 | 2717 | 186846
2001/11/20 | 22:40:00 | 2001/11/20 22:40 | 2.253 | 0.31 | 0 | 2.253 | 2708 | 0 | 2708 | 186846
2001/11/20 | 23:00:00 | 2001/11/20 23:00 | 2.245 | 0.31 | 0 | 2.245 | 2699 | 0 | 2699 | 186846
2001/11/20 | 23:20:00 | 2001/11/20 23:20 | 2.237 | 0.309 | 0 | 2.237 | 2690 | 0 | 2689 | 186846
2001/11/20 | 23:40:00 | 2001/11/20 23:40 | 2.23 | 0.308 | 0 | 2.23 | 2680 | 0 | 2680 | 186846
2001/11/21 | 00:00:00 | 2001/11/21 00:00 | 2.222 | 0.308 | 0 | 2.222 | 2671 | 0 | 2671 | 186846
2001/11/21 | 00:20:00 | 2001/11/21 00:20 | 2.214 | 0.307 | 0 | 2.214 | 2662 | 0 | 2662 | 186846
2001/11/21 | 00:40:00 | 2001/11/21 00:40 | 2.206 | 0.307 | 0 | 2.206 | 2652 | 0 | 2652 | 186846
2001/11/21 | 01:00:00 | 2001/11/21 01:00 | 2.199 | 0.306 | 0 | 2.199 | 2643 | 0 | 2643 | 186846
2001/11/21 | 01:20:00 | 2001/11/21 01:20 | 2.191 | 0.305 | 0 | 2.191 | 2634 | 0 | 2634 | 186846
2001/11/21 | 01:40:00 | 2001/11/21 01:40 | 2.183 | 0.305 | 0 | 2.183 | 2624 | 0 | 2624 | 186846
2001/11/21 | 02:00:00 | 2001/11/21 02:00 | 2.175 | 0.304 | 0 | 2.175 | 2615 | 0 | 2615 | 186846
2001/11/21 | 02:20:00 | 2001/11/21 02:20 | 2.168 | 0.303 | 0 | 2.168 | 2606 | 0 | 2606 | 186846
2001/11/21 | 02:40:00 | 2001/11/21 02:40 | 2.16 | 0.303 | 0 | 2.16 | 2596 | 0 | 2597 | 186846
2001/11/21 | 03:00:00 | 2001/11/21 03:00 | 2.152 | 0.302 | 0 | 2.152 | 2587 | 0 | 2587 | 186846
2001/11/21 | 03:20:00 | 2001/11/21 03:20 | 2.144 | 0.301 | 0 | 2.144 | 2578 | 0 | 2578 | 186846
2001/11/21 | 03:40:00 | 2001/11/21 03:40 | 2.137 | 0.301 | 0 | 2.137 | 2569 | 0 | 2569 | 186846
2001/11/21 | 04:00:00 | 2001/11/21 04:00 | 2.129 | 0.3 | 0 | 2.129 | 2559 | 0 | 2560 | 186846
2001/11/21 | 04:20:00 | 2001/11/21 04:20 | 2.121 | 0.299 | 0 | 2.121 | 2550 | 0 | 2550 | 186846
2001/11/21 | 04:40:00 | 2001/11/21 04:40 | 2.113 | 0.299 | 0 | 2.113 | 2541 | 0 | 2540 | 186846
2001/11/21 | 05:00:00 | 2001/11/21 05:00 | 2.106 | 0.298 | 0 | 2.106 | 2531 | 0 | 2531 | 186846
2001/11/21 | 05:20:00 | 2001/11/21 05:20 | 2.098 | 0.297 | 0 | 2.098 | 2522 | 0 | 2522 | 186846
2001/11/21 | 05:40:00 | 2001/11/21 05:40 | 2.09 | 0.297 | 0 | 2.09 | 2513 | 0 | 2513 | 186846
2001/11/21 | 06:00:00 | 2001/11/21 06:00 | 2.082 | 0.296 | 0 | 2.082 | 2503 | 0 | 2503 | 186846
2001/11/21 | 06:20:00 | 2001/11/21 06:20 | 2.075 | 0.296 | 0 | 2.075 | 2494 | 0 | 2494 | 186846
2001/11/21 | 06:40:00 | 2001/11/21 06:40 | 2.067 | 0.295 | 0 | 2.067 | 2485 | 0 | 2485 | 186846
2001/11/21 | 07:00:00 | 2001/11/21 07:00 | 2.059 | 0.294 | 0 | 2.059 | 2476 | 0 | 2476 | 186846
2001/11/21 | 07:20:00 | 2001/11/21 07:20 | 2.051 | 0.294 | 0 | 2.051 | 2466 | 0 | 2466 | 186846
2001/11/21 | 07:40:00 | 2001/11/21 07:40 | 2.044 | 0.293 | 0 | 2.044 | 2457 | 0 | 2457 | 186846
2001/11/21 | 08:00:00 | 2001/11/21 08:00 | 2.036 | 0.292 | 0 | 2.036 | 2448 | 0 | 2448 | 186846
2001/11/21 | 08:20:00 | 2001/11/21 08:20 | 2.028 | 0.292 | 0 | 2.028 | 2438 | 0 | 2438 | 186846
2001/11/21 | 08:40:00 | 2001/11/21 08:40 | 2.02 | 0.291 | 0 | 2.02 | 2429 | 0 | 2429 | 186846
2001/11/21 | 09:00:00 | 2001/11/21 09:00 | 2.013 | 0.29 | 0 | 2.013 | 2420 | 0 | 2420 | 186846
2001/11/21 | 09:20:00 | 2001/11/21 09:20 | 2.005 | 0.29 | 0 | 2.005 | 2410 | 0 | 2411 | 186846
2001/11/21 | 09:40:00 | 2001/11/21 09:40 | 1.997 | 0.289 | 0 | 1.997 | 2401 | 0 | 2401 | 186846
2001/11/21 | 10:00:00 | 2001/11/21 10:00 | 1.989 | 0.288 | 0 | 1.989 | 2392 | 0 | 2392 | 186846
2001/11/21 | 10:20:00 | 2001/11/21 10:20 | 1.982 | 0.288 | 0 | 1.982 | 2382 | 0 | 2383 | 186846
2001/11/21 | 10:40:00 | 2001/11/21 10:40 | 1.974 | 0.287 | 0 | 1.974 | 2373 | 0 | 2374 | 186846
2001/11/21 | 11:00:00 | 2001/11/21 11:00 | 1.966 | 0.286 | 0 | 1.966 | 2364 | 0 | 2364 | 186846
2001/11/21 | 11:20:00 | 2001/11/21 11:20 | 1.958 | 0.286 | 0 | 1.958 | 2355 | 0 | 2354 | 186846
2001/11/21 | 11:40:00 | 2001/11/21 11:40 | 1.95 | 0.285 | 0 | 1.95 | 2345 | 0 | 2345 | 186846
2001/11/21 | 12:00:00 | 2001/11/21 12:00 | 1.943 | 0.285 | 0 | 1.943 | 2336 | 0 | 2336 | 186846
2001/11/21 | 12:20:00 | 2001/11/21 12:20 | 1.935 | 0.284 | 0 | 1.935 | 2327 | 0 | 2327 | 186846
2001/11/21 | 12:40:00 | 2001/11/21 12:40 | 1.927 | 0.283 | 0 | 1.927 | 2317 | 0 | 2317 | 186846
2001/11/21 | 13:00:00 | 2001/11/21 13:00 | 1.919 | 0.283 | 0 | 1.919 | 2308 | 0 | 2308 | 186846

## Event 102
Hydrograph info for event 102 for X1H021 in period 19751001 to 20260303
Hydrograph period: 2002/01/30 16:40:00 to 2002/02/06 11:40:00 Date of peak: 2002/01/30 20:00:00 Peak flow: 11.036m³/sec
Date | Time | Date + Time | Observed (m³/sec) | Observed H(m) | Q-Dxi (m³/sec) | Q-Bxi (m³/sec) | Q-Txi (m³) | Q-Dxi (m³) | Q-Bxi (m³) | Cum. Q-Dri (m³)
2002/01/30 | 16:40:00 | 2002/01/30 16:40 | 1.519 | 0.245 | 1.515 | 0.004 | 0 | 0 | 0 | 0
2002/01/30 | 17:00:00 | 2002/01/30 17:00 | 1.613 | 0.254 | 1.601 | 0.012 | 1889 | 1870 | 9 | 1870
2002/01/30 | 17:20:00 | 2002/01/30 17:20 | 1.62 | 0.255 | 1.6 | 0.02 | 1913 | 1921 | 19 | 3791
2002/01/30 | 17:40:00 | 2002/01/30 17:40 | 2.335 | 0.319 | 2.306 | 0.029 | 2268 | 2344 | 29 | 6135
2002/01/30 | 18:00:00 | 2002/01/30 18:00 | 3.443 | 0.408 | 3.399 | 0.044 | 3491 | 3423 | 44 | 9558
2002/01/30 | 18:20:00 | 2002/01/30 18:20 | 3.934 | 0.443 | 3.872 | 0.062 | 4380 | 4363 | 63 | 13921
2002/01/30 | 18:40:00 | 2002/01/30 18:40 | 5.422 | 0.541 | 5.337 | 0.085 | 5453 | 5525 | 88 | 19446
2002/01/30 | 19:00:00 | 2002/01/30 19:00 | 7.722 | 0.676 | 7.605 | 0.117 | 7900 | 7765 | 121 | 27211
2002/01/30 | 19:20:00 | 2002/01/30 19:20 | 9.661 | 0.777 | 9.501 | 0.16 | 10500 | 10263 | 167 | 37474
2002/01/30 | 19:40:00 | 2002/01/30 19:40 | 10.814 | 0.834 | 10.603 | 0.211 | 12390 | 12062 | 223 | 49536
2002/01/30 | 20:00:00 | 2002/01/30 20:00 | 11.036 | 0.845 | 10.772 | 0.264 | 13190 | 12825 | 285 | 62361
2002/01/30 | 20:20:00 | 2002/01/30 20:20 | 10.282 | 0.808 | 9.966 | 0.316 | 12888 | 12442 | 348 | 62361
2002/01/30 | 20:40:00 | 2002/01/30 20:40 | 8.587 | 0.722 | 8.225 | 0.362 | 11391 | 10915 | 407 | 62361
2002/01/30 | 21:00:00 | 2002/01/30 21:00 | 7.04 | 0.638 | 6.641 | 0.399 | 9294 | 8920 | 457 | 62361
2002/01/30 | 21:20:00 | 2002/01/30 21:20 | 6.604 | 0.613 | 6.173 | 0.431 | 8143 | 7688 | 498 | 62361
2002/01/30 | 21:40:00 | 2002/01/30 21:40 | 6.358 | 0.599 | 5.897 | 0.461 | 7779 | 7242 | 536 | 62361
2002/01/30 | 22:00:00 | 2002/01/30 22:00 | 6.077 | 0.582 | 5.587 | 0.49 | 7461 | 6890 | 571 | 62361
2002/01/30 | 22:20:00 | 2002/01/30 22:20 | 5.752 | 0.562 | 5.235 | 0.517 | 7105 | 6493 | 605 | 62361
2002/01/30 | 22:40:00 | 2002/01/30 22:40 | 5.413 | 0.541 | 4.87 | 0.543 | 6693 | 6063 | 636 | 62361
2002/01/30 | 23:00:00 | 2002/01/30 23:00 | 5.201 | 0.528 | 4.634 | 0.567 | 6348 | 5703 | 666 | 62361
2002/01/30 | 23:20:00 | 2002/01/30 23:20 | 5.391 | 0.54 | 4.801 | 0.59 | 6324 | 5661 | 694 | 62361
2002/01/30 | 23:40:00 | 2002/01/30 23:40 | 5.78 | 0.564 | 5.165 | 0.615 | 6694 | 5979 | 723 | 62361
2002/01/31 | 00:00:00 | 2002/01/31 00:00 | 6.161 | 0.587 | 5.519 | 0.642 | 7172 | 6410 | 754 | 62361
2002/01/31 | 00:20:00 | 2002/01/31 00:20 | 6.455 | 0.604 | 5.785 | 0.67 | 7565 | 6782 | 787 | 62361
2002/01/31 | 00:40:00 | 2002/01/31 00:40 | 6.935 | 0.632 | 6.235 | 0.7 | 7996 | 7212 | 822 | 62361
2002/01/31 | 01:00:00 | 2002/01/31 01:00 | 7.777 | 0.679 | 7.043 | 0.734 | 8794 | 7967 | 860 | 62361
2002/01/31 | 01:20:00 | 2002/01/31 01:20 | 8.626 | 0.724 | 7.855 | 0.771 | 9871 | 8939 | 903 | 62361
2002/01/31 | 01:40:00 | 2002/01/31 01:40 | 9.028 | 0.745 | 8.217 | 0.811 | 10659 | 9643 | 949 | 62361
2002/01/31 | 02:00:00 | 2002/01/31 02:00 | 8.906 | 0.739 | 8.054 | 0.852 | 10797 | 9762 | 998 | 62361
2002/01/31 | 02:20:00 | 2002/01/31 02:20 | 8.542 | 0.72 | 7.651 | 0.891 | 10473 | 9423 | 1046 | 62361
2002/01/31 | 02:40:00 | 2002/01/31 02:40 | 8.141 | 0.699 | 7.212 | 0.929 | 10012 | 8918 | 1092 | 62361
2002/01/31 | 03:00:00 | 2002/01/31 03:00 | 7.777 | 0.679 | 6.813 | 0.964 | 9542 | 8415 | 1135 | 62361
2002/01/31 | 03:20:00 | 2002/01/31 03:20 | 7.48 | 0.663 | 6.483 | 0.997 | 9141 | 7978 | 1177 | 62361
2002/01/31 | 03:40:00 | 2002/01/31 03:40 | 7.277 | 0.651 | 6.248 | 1.029 | 8845 | 7638 | 1216 | 62361
2002/01/31 | 04:00:00 | 2002/01/31 04:00 | 7.164 | 0.645 | 6.104 | 1.06 | 8656 | 7411 | 1253 | 62361
2002/01/31 | 04:20:00 | 2002/01/31 04:20 | 7.063 | 0.639 | 5.973 | 1.09 | 8540 | 7246 | 1290 | 62361
2002/01/31 | 04:40:00 | 2002/01/31 04:40 | 6.917 | 0.631 | 5.797 | 1.12 | 8393 | 7062 | 1326 | 62361
2002/01/31 | 05:00:00 | 2002/01/31 05:00 | 6.742 | 0.621 | 5.594 | 1.148 | 8195 | 6835 | 1361 | 62361
2002/01/31 | 05:20:00 | 2002/01/31 05:20 | 6.54 | 0.609 | 5.364 | 1.176 | 7969 | 6575 | 1394 | 62361
2002/01/31 | 05:40:00 | 2002/01/31 05:40 | 6.364 | 0.599 | 5.162 | 1.202 | 7740 | 6316 | 1427 | 62361
2002/01/31 | 06:00:00 | 2002/01/31 06:00 | 6.195 | 0.589 | 4.967 | 1.228 | 7535 | 6078 | 1458 | 62361
2002/01/31 | 06:20:00 | 2002/01/31 06:20 | 6.066 | 0.581 | 4.814 | 1.252 | 7352 | 5869 | 1488 | 62361
2002/01/31 | 06:40:00 | 2002/01/31 06:40 | 5.955 | 0.575 | 4.679 | 1.276 | 7213 | 5696 | 1517 | 62361
2002/01/31 | 07:00:00 | 2002/01/31 07:00 | 5.862 | 0.569 | 4.563 | 1.299 | 7086 | 5545 | 1545 | 62361
2002/01/31 | 07:20:00 | 2002/01/31 07:20 | 5.752 | 0.562 | 4.43 | 1.322 | 6968 | 5396 | 1572 | 62361
2002/01/31 | 07:40:00 | 2002/01/31 07:40 | 5.665 | 0.557 | 4.322 | 1.343 | 6848 | 5251 | 1599 | 62361
2002/01/31 | 08:00:00 | 2002/01/31 08:00 | 5.6 | 0.553 | 4.235 | 1.365 | 6755 | 5134 | 1625 | 62361
2002/01/31 | 08:20:00 | 2002/01/31 08:20 | 5.56 | 0.551 | 4.174 | 1.386 | 6696 | 5045 | 1651 | 62361
2002/01/31 | 08:40:00 | 2002/01/31 08:40 | 5.509 | 0.547 | 4.102 | 1.407 | 6642 | 4966 | 1676 | 62361
2002/01/31 | 09:00:00 | 2002/01/31 09:00 | 5.455 | 0.544 | 4.028 | 1.427 | 6578 | 4878 | 1700 | 62361
2002/01/31 | 09:20:00 | 2002/01/31 09:20 | 5.386 | 0.54 | 3.939 | 1.447 | 6501 | 4780 | 1725 | 62361
2002/01/31 | 09:40:00 | 2002/01/31 09:40 | 5.327 | 0.536 | 3.86 | 1.467 | 6430 | 4680 | 1748 | 62361
2002/01/31 | 10:00:00 | 2002/01/31 10:00 | 5.264 | 0.532 | 3.778 | 1.486 | 6351 | 4583 | 1771 | 62361
2002/01/31 | 10:20:00 | 2002/01/31 10:20 | 5.224 | 0.53 | 3.719 | 1.505 | 6293 | 4499 | 1794 | 62361
2002/01/31 | 10:40:00 | 2002/01/31 10:40 | 5.185 | 0.527 | 3.662 | 1.523 | 6245 | 4429 | 1817 | 62361
2002/01/31 | 11:00:00 | 2002/01/31 11:00 | 5.138 | 0.524 | 3.597 | 1.541 | 6195 | 4355 | 1839 | 62361
2002/01/31 | 11:20:00 | 2002/01/31 11:20 | 5.075 | 0.52 | 3.516 | 1.559 | 6131 | 4268 | 1860 | 62361
2002/01/31 | 11:40:00 | 2002/01/31 11:40 | 4.997 | 0.515 | 3.421 | 1.576 | 6043 | 4162 | 1881 | 62361
2002/01/31 | 12:00:00 | 2002/01/31 12:00 | 4.92 | 0.51 | 3.327 | 1.593 | 5950 | 4048 | 1902 | 62361
2002/01/31 | 12:20:00 | 2002/01/31 12:20 | 4.843 | 0.505 | 3.233 | 1.61 | 5858 | 3936 | 1922 | 62361
2002/01/31 | 12:40:00 | 2002/01/31 12:40 | 4.751 | 0.499 | 3.125 | 1.626 | 5756 | 3815 | 1941 | 62361
2002/01/31 | 13:00:00 | 2002/01/31 13:00 | 4.66 | 0.493 | 3.019 | 1.641 | 5650 | 3686 | 1960 | 62361
2002/01/31 | 13:20:00 | 2002/01/31 13:20 | 4.57 | 0.487 | 2.914 | 1.656 | 5534 | 3560 | 1978 | 62361
2002/01/31 | 13:40:00 | 2002/01/31 13:40 | 4.49 | 0.482 | 2.82 | 1.67 | 5438 | 3440 | 1996 | 62361
2002/01/31 | 14:00:00 | 2002/01/31 14:00 | 4.406 | 0.476 | 2.722 | 1.684 | 5334 | 3325 | 2013 | 62361
2002/01/31 | 14:20:00 | 2002/01/31 14:20 | 4.332 | 0.471 | 2.634 | 1.698 | 5242 | 3214 | 2029 | 62361
2002/01/31 | 14:40:00 | 2002/01/31 14:40 | 4.244 | 0.465 | 2.533 | 1.711 | 5145 | 3101 | 2045 | 62361
2002/01/31 | 15:00:00 | 2002/01/31 15:00 | 4.186 | 0.461 | 2.463 | 1.723 | 5054 | 2998 | 2060 | 62361
2002/01/31 | 15:20:00 | 2002/01/31 15:20 | 4.113 | 0.456 | 2.378 | 1.735 | 4979 | 2904 | 2075 | 62361
2002/01/31 | 15:40:00 | 2002/01/31 15:40 | 4.041 | 0.451 | 2.294 | 1.747 | 4893 | 2803 | 2089 | 62361
2002/01/31 | 16:00:00 | 2002/01/31 16:00 | 3.97 | 0.446 | 2.212 | 1.758 | 4807 | 2703 | 2103 | 62361
2002/01/31 | 16:20:00 | 2002/01/31 16:20 | 3.922 | 0.443 | 2.153 | 1.769 | 4735 | 2619 | 2117 | 62361
2002/01/31 | 16:40:00 | 2002/01/31 16:40 | 3.871 | 0.439 | 2.091 | 1.78 | 4678 | 2546 | 2129 | 62361
2002/01/31 | 17:00:00 | 2002/01/31 17:00 | 3.814 | 0.435 | 2.024 | 1.79 | 4608 | 2469 | 2142 | 62361
2002/01/31 | 17:20:00 | 2002/01/31 17:20 | 3.768 | 0.432 | 1.968 | 1.8 | 4549 | 2395 | 2154 | 62361
2002/01/31 | 17:40:00 | 2002/01/31 17:40 | 3.721 | 0.428 | 1.911 | 1.81 | 4493 | 2327 | 2166 | 62361
2002/01/31 | 18:00:00 | 2002/01/31 18:00 | 3.675 | 0.425 | 1.856 | 1.819 | 4438 | 2260 | 2178 | 62361
2002/01/31 | 18:20:00 | 2002/01/31 18:20 | 3.615 | 0.421 | 1.786 | 1.829 | 4371 | 2185 | 2189 | 62361
2002/01/31 | 18:40:00 | 2002/01/31 18:40 | 3.572 | 0.418 | 1.735 | 1.837 | 4311 | 2113 | 2200 | 62361
2002/01/31 | 19:00:00 | 2002/01/31 19:00 | 3.538 | 0.415 | 1.692 | 1.846 | 4266 | 2056 | 2210 | 62361
2002/01/31 | 19:20:00 | 2002/01/31 19:20 | 3.504 | 0.413 | 1.65 | 1.854 | 4225 | 2005 | 2220 | 62361
2002/01/31 | 19:40:00 | 2002/01/31 19:40 | 3.461 | 0.409 | 1.599 | 1.862 | 4180 | 1949 | 2230 | 62361
2002/01/31 | 20:00:00 | 2002/01/31 20:00 | 3.416 | 0.406 | 1.546 | 1.87 | 4126 | 1887 | 2240 | 62361
2002/01/31 | 20:20:00 | 2002/01/31 20:20 | 3.382 | 0.404 | 1.504 | 1.878 | 4079 | 1830 | 2249 | 62361
2002/01/31 | 20:40:00 | 2002/01/31 20:40 | 3.349 | 0.401 | 1.464 | 1.885 | 4038 | 1781 | 2258 | 62361
2002/01/31 | 21:00:00 | 2002/01/31 21:00 | 3.322 | 0.399 | 1.429 | 1.893 | 4001 | 1736 | 2267 | 62361
2002/01/31 | 21:20:00 | 2002/01/31 21:20 | 3.303 | 0.398 | 1.403 | 1.9 | 3974 | 1700 | 2275 | 62361
2002/01/31 | 21:40:00 | 2002/01/31 21:40 | 3.288 | 0.396 | 1.381 | 1.907 | 3954 | 1671 | 2284 | 62361
2002/01/31 | 22:00:00 | 2002/01/31 22:00 | 3.269 | 0.395 | 1.355 | 1.914 | 3935 | 1642 | 2292 | 62361
2002/01/31 | 22:20:00 | 2002/01/31 22:20 | 3.304 | 0.398 | 1.384 | 1.92 | 3931 | 1643 | 2300 | 62361
2002/01/31 | 22:40:00 | 2002/01/31 22:40 | 3.534 | 0.415 | 1.606 | 1.928 | 4081 | 1794 | 2309 | 62361
2002/01/31 | 23:00:00 | 2002/01/31 23:00 | 3.786 | 0.433 | 1.849 | 1.937 | 4408 | 2073 | 2319 | 62361
2002/01/31 | 23:20:00 | 2002/01/31 23:20 | 3.81 | 0.435 | 1.864 | 1.946 | 4566 | 2228 | 2330 | 62361
2002/01/31 | 23:40:00 | 2002/01/31 23:40 | 3.81 | 0.435 | 1.855 | 1.955 | 4566 | 2231 | 2341 | 62361
2002/02/01 | 00:00:00 | 2002/02/01 00:00 | 3.871 | 0.439 | 1.906 | 1.965 | 4605 | 2257 | 2352 | 62361
2002/02/01 | 00:20:00 | 2002/02/01 00:20 | 4.133 | 0.457 | 2.158 | 1.975 | 4767 | 2439 | 2364 | 62361
2002/02/01 | 00:40:00 | 2002/02/01 00:40 | 4.809 | 0.503 | 2.822 | 1.987 | 5326 | 2988 | 2377 | 62361
2002/02/01 | 01:00:00 | 2002/02/01 01:00 | 5.455 | 0.544 | 3.452 | 2.003 | 6201 | 3764 | 2394 | 62361
2002/02/01 | 01:20:00 | 2002/02/01 01:20 | 5.576 | 0.552 | 3.555 | 2.021 | 6619 | 4204 | 2414 | 62361
2002/02/01 | 01:40:00 | 2002/02/01 01:40 | 6.153 | 0.586 | 4.113 | 2.04 | 6941 | 4601 | 2436 | 62361
2002/02/01 | 02:00:00 | 2002/02/01 02:00 | 7.414 | 0.659 | 5.35 | 2.064 | 8108 | 5678 | 2462 | 62361
2002/02/01 | 02:20:00 | 2002/02/01 02:20 | 8.011 | 0.692 | 5.919 | 2.092 | 9346 | 6762 | 2493 | 62361
2002/02/01 | 02:40:00 | 2002/02/01 02:40 | 7.851 | 0.683 | 5.73 | 2.121 | 9573 | 6990 | 2528 | 62361
2002/02/01 | 03:00:00 | 2002/02/01 03:00 | 7.45 | 0.661 | 5.301 | 2.149 | 9189 | 6619 | 2562 | 62361
2002/02/01 | 03:20:00 | 2002/02/01 03:20 | 7.087 | 0.641 | 4.913 | 2.174 | 8713 | 6128 | 2594 | 62361
2002/02/01 | 03:40:00 | 2002/02/01 03:40 | 6.794 | 0.624 | 4.596 | 2.198 | 8323 | 5705 | 2623 | 62361
2002/02/01 | 04:00:00 | 2002/02/01 04:00 | 6.535 | 0.609 | 4.315 | 2.22 | 7997 | 5346 | 2651 | 62361
2002/02/01 | 04:20:00 | 2002/02/01 04:20 | 6.319 | 0.596 | 4.078 | 2.241 | 7708 | 5035 | 2677 | 62361
2002/02/01 | 04:40:00 | 2002/02/01 04:40 | 6.128 | 0.585 | 3.867 | 2.261 | 7465 | 4767 | 2702 | 62361
2002/02/01 | 05:00:00 | 2002/02/01 05:00 | 5.977 | 0.576 | 3.697 | 2.28 | 7259 | 4538 | 2725 | 62361
2002/02/01 | 05:20:00 | 2002/02/01 05:20 | 5.972 | 0.576 | 3.673 | 2.299 | 7162 | 4422 | 2747 | 62361
2002/02/01 | 05:40:00 | 2002/02/01 05:40 | 6.172 | 0.588 | 3.854 | 2.318 | 7260 | 4517 | 2770 | 62361
2002/02/01 | 06:00:00 | 2002/02/01 06:00 | 6.569 | 0.611 | 4.231 | 2.338 | 7624 | 4851 | 2793 | 62361
2002/02/01 | 06:20:00 | 2002/02/01 06:20 | 7.117 | 0.642 | 4.757 | 2.36 | 8202 | 5393 | 2819 | 62361
2002/02/01 | 06:40:00 | 2002/02/01 06:40 | 7.632 | 0.671 | 5.247 | 2.385 | 8862 | 6002 | 2848 | 62361
2002/02/01 | 07:00:00 | 2002/02/01 07:00 | 8.035 | 0.693 | 5.622 | 2.413 | 9413 | 6521 | 2879 | 62361
2002/02/01 | 07:20:00 | 2002/02/01 07:20 | 8.334 | 0.709 | 5.892 | 2.442 | 9826 | 6909 | 2913 | 62361
2002/02/01 | 07:40:00 | 2002/02/01 07:40 | 8.65 | 0.726 | 6.178 | 2.472 | 10184 | 7242 | 2948 | 62361
2002/02/01 | 08:00:00 | 2002/02/01 08:00 | 9.041 | 0.746 | 6.537 | 2.504 | 10605 | 7629 | 2985 | 62361
2002/02/01 | 08:20:00 | 2002/02/01 08:20 | 9.439 | 0.766 | 6.902 | 2.537 | 11097 | 8063 | 3025 | 62361
2002/02/01 | 08:40:00 | 2002/02/01 08:40 | 9.723 | 0.781 | 7.15 | 2.573 | 11516 | 8431 | 3066 | 62361
2002/02/01 | 09:00:00 | 2002/02/01 09:00 | 9.849 | 0.787 | 7.24 | 2.609 | 11753 | 8634 | 3109 | 62361
2002/02/01 | 09:20:00 | 2002/02/01 09:20 | 9.849 | 0.787 | 7.204 | 2.645 | 11831 | 8667 | 3152 | 62361
2002/02/01 | 09:40:00 | 2002/02/01 09:40 | 9.796 | 0.784 | 7.115 | 2.681 | 11788 | 8592 | 3195 | 62361
2002/02/01 | 10:00:00 | 2002/02/01 10:00 | 9.729 | 0.781 | 7.013 | 2.716 | 11715 | 8477 | 3238 | 62361
2002/02/01 | 10:20:00 | 2002/02/01 10:20 | 9.584 | 0.774 | 6.833 | 2.751 | 11592 | 8308 | 3280 | 62361
2002/02/01 | 10:40:00 | 2002/02/01 10:40 | 9.386 | 0.764 | 6.601 | 2.785 | 11388 | 8061 | 3321 | 62361
2002/02/01 | 11:00:00 | 2002/02/01 11:00 | 9.138 | 0.751 | 6.321 | 2.817 | 11119 | 7754 | 3361 | 62361
2002/02/01 | 11:20:00 | 2002/02/01 11:20 | 8.88 | 0.738 | 6.032 | 2.848 | 10811 | 7412 | 3399 | 62361
2002/02/01 | 11:40:00 | 2002/02/01 11:40 | 8.65 | 0.726 | 5.773 | 2.877 | 10515 | 7083 | 3435 | 62361
2002/02/01 | 12:00:00 | 2002/02/01 12:00 | 8.447 | 0.715 | 5.541 | 2.906 | 10254 | 6788 | 3470 | 62361
2002/02/01 | 12:20:00 | 2002/02/01 12:20 | 8.259 | 0.705 | 5.326 | 2.933 | 10024 | 6520 | 3503 | 62361
2002/02/01 | 12:40:00 | 2002/02/01 12:40 | 8.073 | 0.695 | 5.114 | 2.959 | 9799 | 6264 | 3535 | 62361
2002/02/01 | 13:00:00 | 2002/02/01 13:00 | 7.906 | 0.686 | 4.922 | 2.984 | 9583 | 6021 | 3566 | 62361
2002/02/01 | 13:20:00 | 2002/02/01 13:20 | 7.765 | 0.678 | 4.756 | 3.009 | 9398 | 5807 | 3596 | 62361
2002/02/01 | 13:40:00 | 2002/02/01 13:40 | 7.601 | 0.669 | 4.569 | 3.032 | 9222 | 5595 | 3624 | 62361
2002/02/01 | 14:00:00 | 2002/02/01 14:00 | 7.45 | 0.661 | 4.396 | 3.054 | 9030 | 5379 | 3652 | 62361
2002/02/01 | 14:20:00 | 2002/02/01 14:20 | 7.33 | 0.654 | 4.254 | 3.076 | 8868 | 5190 | 3678 | 62361
2002/02/01 | 14:40:00 | 2002/02/01 14:40 | 7.211 | 0.648 | 4.114 | 3.097 | 8725 | 5021 | 3704 | 62361
2002/02/01 | 15:00:00 | 2002/02/01 15:00 | 7.11 | 0.642 | 3.993 | 3.117 | 8589 | 4864 | 3729 | 62361
2002/02/01 | 15:20:00 | 2002/02/01 15:20 | 6.993 | 0.635 | 3.856 | 3.137 | 8462 | 4709 | 3753 | 62361
2002/02/01 | 15:40:00 | 2002/02/01 15:40 | 6.899 | 0.63 | 3.743 | 3.156 | 8332 | 4559 | 3776 | 62361
2002/02/01 | 16:00:00 | 2002/02/01 16:00 | 6.829 | 0.626 | 3.654 | 3.175 | 8232 | 4438 | 3799 | 62361
2002/02/01 | 16:20:00 | 2002/02/01 16:20 | 6.771 | 0.623 | 3.578 | 3.193 | 8160 | 4339 | 3821 | 62361
2002/02/01 | 16:40:00 | 2002/02/01 16:40 | 6.713 | 0.619 | 3.502 | 3.211 | 8090 | 4248 | 3842 | 62361
2002/02/01 | 17:00:00 | 2002/02/01 17:00 | 6.655 | 0.616 | 3.427 | 3.228 | 8021 | 4158 | 3863 | 62361
2002/02/01 | 17:20:00 | 2002/02/01 17:20 | 6.586 | 0.612 | 3.341 | 3.245 | 7949 | 4061 | 3884 | 62361
2002/02/01 | 17:40:00 | 2002/02/01 17:40 | 6.517 | 0.608 | 3.256 | 3.261 | 7862 | 3958 | 3904 | 62361
2002/02/01 | 18:00:00 | 2002/02/01 18:00 | 6.458 | 0.605 | 3.18 | 3.278 | 7779 | 3862 | 3923 | 62361
2002/02/01 | 18:20:00 | 2002/02/01 18:20 | 6.415 | 0.602 | 3.122 | 3.293 | 7723 | 3781 | 3943 | 62361
2002/02/01 | 18:40:00 | 2002/02/01 18:40 | 6.378 | 0.6 | 3.069 | 3.309 | 7673 | 3714 | 3961 | 62361
2002/02/01 | 19:00:00 | 2002/02/01 19:00 | 6.364 | 0.599 | 3.04 | 3.324 | 7645 | 3665 | 3980 | 62361
2002/02/01 | 19:20:00 | 2002/02/01 19:20 | 6.35 | 0.598 | 3.011 | 3.339 | 7628 | 3630 | 3998 | 62361
2002/02/01 | 19:40:00 | 2002/02/01 19:40 | 6.324 | 0.597 | 2.97 | 3.354 | 7606 | 3588 | 4016 | 62361
2002/02/01 | 20:00:00 | 2002/02/01 20:00 | 6.296 | 0.595 | 2.927 | 3.369 | 7572 | 3538 | 4034 | 62361
2002/02/01 | 20:20:00 | 2002/02/01 20:20 | 6.256 | 0.593 | 2.872 | 3.384 | 7536 | 3480 | 4052 | 62361
2002/02/01 | 20:40:00 | 2002/02/01 20:40 | 6.195 | 0.589 | 2.797 | 3.398 | 7473 | 3402 | 4069 | 62361
2002/02/01 | 21:00:00 | 2002/02/01 21:00 | 6.127 | 0.585 | 2.715 | 3.412 | 7389 | 3307 | 4086 | 62361
2002/02/01 | 21:20:00 | 2002/02/01 21:20 | 6.066 | 0.581 | 2.641 | 3.425 | 7308 | 3214 | 4102 | 62361
2002/02/01 | 21:40:00 | 2002/02/01 21:40 | 6.019 | 0.579 | 2.581 | 3.438 | 7252 | 3133 | 4118 | 62361
2002/02/01 | 22:00:00 | 2002/02/01 22:00 | 5.977 | 0.576 | 2.526 | 3.451 | 7198 | 3064 | 4134 | 62361
2002/02/01 | 22:20:00 | 2002/02/01 22:20 | 5.922 | 0.573 | 2.459 | 3.463 | 7140 | 2991 | 4149 | 62361
2002/02/01 | 22:40:00 | 2002/02/01 22:40 | 5.867 | 0.569 | 2.391 | 3.476 | 7074 | 2910 | 4163 | 62361
2002/02/01 | 23:00:00 | 2002/02/01 23:00 | 5.812 | 0.566 | 2.325 | 3.487 | 7008 | 2830 | 4178 | 62361
2002/02/01 | 23:20:00 | 2002/02/01 23:20 | 5.758 | 0.563 | 2.259 | 3.499 | 6942 | 2750 | 4192 | 62361
2002/02/01 | 23:40:00 | 2002/02/01 23:40 | 5.703 | 0.559 | 2.193 | 3.51 | 6876 | 2671 | 4205 | 62361
2002/02/02 | 00:00:00 | 2002/02/02 00:00 | 5.649 | 0.556 | 2.128 | 3.521 | 6811 | 2593 | 4219 | 62361
2002/02/02 | 00:20:00 | 2002/02/02 00:20 | 5.6 | 0.553 | 2.069 | 3.531 | 6747 | 2518 | 4231 | 62361
2002/02/02 | 00:40:00 | 2002/02/02 00:40 | 5.56 | 0.551 | 2.018 | 3.542 | 6696 | 2452 | 4244 | 62361
2002/02/02 | 01:00:00 | 2002/02/02 01:00 | 5.519 | 0.548 | 1.967 | 3.552 | 6647 | 2391 | 4256 | 62361
2002/02/02 | 01:20:00 | 2002/02/02 01:20 | 5.466 | 0.545 | 1.905 | 3.561 | 6591 | 2323 | 4268 | 62361
2002/02/02 | 01:40:00 | 2002/02/02 01:40 | 5.396 | 0.54 | 1.825 | 3.571 | 6517 | 2238 | 4279 | 62361
2002/02/02 | 02:00:00 | 2002/02/02 02:00 | 5.343 | 0.537 | 1.763 | 3.58 | 6444 | 2153 | 4290 | 62361
2002/02/02 | 02:20:00 | 2002/02/02 02:20 | 5.317 | 0.535 | 1.729 | 3.588 | 6396 | 2095 | 4301 | 62361
2002/02/02 | 02:40:00 | 2002/02/02 02:40 | 5.288 | 0.534 | 1.691 | 3.597 | 6364 | 2052 | 4311 | 62361
2002/02/02 | 03:00:00 | 2002/02/02 03:00 | 5.248 | 0.531 | 1.643 | 3.605 | 6321 | 2000 | 4321 | 62361
2002/02/02 | 03:20:00 | 2002/02/02 03:20 | 5.222 | 0.529 | 1.608 | 3.614 | 6282 | 1951 | 4331 | 62361
2002/02/02 | 03:40:00 | 2002/02/02 03:40 | 5.185 | 0.527 | 1.563 | 3.622 | 6245 | 1903 | 4341 | 62361
2002/02/02 | 04:00:00 | 2002/02/02 04:00 | 5.146 | 0.524 | 1.517 | 3.629 | 6198 | 1848 | 4350 | 62361
2002/02/02 | 04:20:00 | 2002/02/02 04:20 | 5.112 | 0.522 | 1.475 | 3.637 | 6152 | 1795 | 4360 | 62361
2002/02/02 | 04:40:00 | 2002/02/02 04:40 | 5.086 | 0.521 | 1.442 | 3.644 | 6118 | 1750 | 4368 | 62361
2002/02/02 | 05:00:00 | 2002/02/02 05:00 | 5.044 | 0.518 | 1.393 | 3.651 | 6081 | 1701 | 4377 | 62361
2002/02/02 | 05:20:00 | 2002/02/02 05:20 | 5.002 | 0.515 | 1.344 | 3.658 | 6024 | 1642 | 4385 | 62361
2002/02/02 | 05:40:00 | 2002/02/02 05:40 | 4.974 | 0.514 | 1.309 | 3.665 | 5987 | 1592 | 4394 | 62361
2002/02/02 | 06:00:00 | 2002/02/02 06:00 | 4.935 | 0.511 | 1.264 | 3.671 | 5946 | 1544 | 4401 | 62361
2002/02/02 | 06:20:00 | 2002/02/02 06:20 | 4.894 | 0.508 | 1.217 | 3.677 | 5894 | 1488 | 4409 | 62361
2002/02/02 | 06:40:00 | 2002/02/02 06:40 | 4.868 | 0.507 | 1.185 | 3.683 | 5858 | 1441 | 4416 | 62361
2002/02/02 | 07:00:00 | 2002/02/02 07:00 | 4.835 | 0.504 | 1.146 | 3.689 | 5824 | 1398 | 4424 | 62361
2002/02/02 | 07:20:00 | 2002/02/02 07:20 | 4.802 | 0.502 | 1.107 | 3.695 | 5781 | 1352 | 4430 | 62361
2002/02/02 | 07:40:00 | 2002/02/02 07:40 | 4.774 | 0.5 | 1.074 | 3.7 | 5747 | 1309 | 4437 | 62361
2002/02/02 | 08:00:00 | 2002/02/02 08:00 | 4.736 | 0.498 | 1.03 | 3.706 | 5706 | 1262 | 4444 | 62361
2002/02/02 | 08:20:00 | 2002/02/02 08:20 | 4.711 | 0.496 | 1 | 3.711 | 5668 | 1218 | 4450 | 62361
2002/02/02 | 08:40:00 | 2002/02/02 08:40 | 4.675 | 0.494 | 0.959 | 3.716 | 5633 | 1176 | 4456 | 62361
2002/02/02 | 09:00:00 | 2002/02/02 09:00 | 4.645 | 0.492 | 0.925 | 3.72 | 5590 | 1130 | 4462 | 62361
2002/02/02 | 09:20:00 | 2002/02/02 09:20 | 4.62 | 0.49 | 0.895 | 3.725 | 5559 | 1092 | 4467 | 62361
2002/02/02 | 09:40:00 | 2002/02/02 09:40 | 4.595 | 0.489 | 0.866 | 3.729 | 5529 | 1057 | 4472 | 62361
2002/02/02 | 10:00:00 | 2002/02/02 10:00 | 4.555 | 0.486 | 0.822 | 3.733 | 5493 | 1012 | 4478 | 62361
2002/02/02 | 10:20:00 | 2002/02/02 10:20 | 4.515 | 0.483 | 0.778 | 3.737 | 5438 | 959 | 4483 | 62361
2002/02/02 | 10:40:00 | 2002/02/02 10:40 | 4.49 | 0.482 | 0.749 | 3.741 | 5403 | 916 | 4487 | 62361
2002/02/02 | 11:00:00 | 2002/02/02 11:00 | 4.465 | 0.48 | 0.72 | 3.745 | 5373 | 881 | 4492 | 62361
2002/02/02 | 11:20:00 | 2002/02/02 11:20 | 4.435 | 0.478 | 0.686 | 3.749 | 5342 | 844 | 4496 | 62361
2002/02/02 | 11:40:00 | 2002/02/02 11:40 | 4.398 | 0.476 | 0.646 | 3.752 | 5300 | 800 | 4500 | 62361
2002/02/02 | 12:00:00 | 2002/02/02 12:00 | 4.361 | 0.473 | 0.606 | 3.755 | 5256 | 751 | 4504 | 62361
2002/02/02 | 12:20:00 | 2002/02/02 12:20 | 4.345 | 0.472 | 0.587 | 3.758 | 5224 | 716 | 4508 | 62361
2002/02/02 | 12:40:00 | 2002/02/02 12:40 | 4.322 | 0.47 | 0.561 | 3.761 | 5203 | 689 | 4511 | 62361
2002/02/02 | 13:00:00 | 2002/02/02 13:00 | 4.273 | 0.467 | 0.509 | 3.764 | 5157 | 642 | 4515 | 62361
2002/02/02 | 13:20:00 | 2002/02/02 13:20 | 4.249 | 0.465 | 0.483 | 3.766 | 5113 | 595 | 4518 | 62361
2002/02/02 | 13:40:00 | 2002/02/02 13:40 | 4.224 | 0.464 | 0.456 | 3.768 | 5084 | 563 | 4521 | 62361
2002/02/02 | 14:00:00 | 2002/02/02 14:00 | 4.193 | 0.461 | 0.422 | 3.771 | 5052 | 527 | 4523 | 62361
2002/02/02 | 14:20:00 | 2002/02/02 14:20 | 4.161 | 0.459 | 0.388 | 3.773 | 5011 | 486 | 4526 | 62361
2002/02/02 | 14:40:00 | 2002/02/02 14:40 | 4.137 | 0.458 | 0.362 | 3.775 | 4979 | 451 | 4528 | 62361
2002/02/02 | 15:00:00 | 2002/02/02 15:00 | 4.113 | 0.456 | 0.337 | 3.776 | 4950 | 420 | 4530 | 62361
2002/02/02 | 15:20:00 | 2002/02/02 15:20 | 4.084 | 0.454 | 0.306 | 3.778 | 4920 | 386 | 4532 | 62361
2002/02/02 | 15:40:00 | 2002/02/02 15:40 | 4.048 | 0.451 | 0.269 | 3.779 | 4880 | 345 | 4534 | 62361
2002/02/02 | 16:00:00 | 2002/02/02 16:00 | 4.013 | 0.449 | 0.232 | 3.781 | 4837 | 301 | 4536 | 62361
2002/02/02 | 16:20:00 | 2002/02/02 16:20 | 3.989 | 0.447 | 0.207 | 3.782 | 4801 | 264 | 4537 | 62361
2002/02/02 | 16:40:00 | 2002/02/02 16:40 | 3.965 | 0.446 | 0.182 | 3.783 | 4772 | 234 | 4539 | 62361
2002/02/02 | 17:00:00 | 2002/02/02 17:00 | 3.941 | 0.444 | 0.158 | 3.783 | 4744 | 204 | 4540 | 62361
2002/02/02 | 17:20:00 | 2002/02/02 17:20 | 3.918 | 0.442 | 0.134 | 3.784 | 4715 | 175 | 4541 | 62361
2002/02/02 | 17:40:00 | 2002/02/02 17:40 | 3.894 | 0.441 | 0.109 | 3.785 | 4687 | 146 | 4541 | 62361
2002/02/02 | 18:00:00 | 2002/02/02 18:00 | 3.875 | 0.439 | 0.09 | 3.785 | 4661 | 119 | 4542 | 62361
2002/02/02 | 18:20:00 | 2002/02/02 18:20 | 3.86 | 0.438 | 0.074 | 3.786 | 4641 | 98 | 4543 | 62361
2002/02/02 | 18:40:00 | 2002/02/02 18:40 | 3.838 | 0.437 | 0.052 | 3.786 | 4619 | 76 | 4543 | 62361
2002/02/02 | 19:00:00 | 2002/02/02 19:00 | 3.814 | 0.435 | 0.028 | 3.786 | 4591 | 48 | 4543 | 62361
2002/02/02 | 19:20:00 | 2002/02/02 19:20 | 3.791 | 0.433 | 0.005 | 3.786 | 4563 | 19 | 4544 | 62361
2002/02/02 | 19:40:00 | 2002/02/02 19:40 | 3.768 | 0.432 | 0 | 3.768 | 4535 | 3 | 4533 | 62361
2002/02/02 | 20:00:00 | 2002/02/02 20:00 | 3.744 | 0.43 | 0 | 3.744 | 4507 | 0 | 4507 | 62361
2002/02/02 | 20:20:00 | 2002/02/02 20:20 | 3.717 | 0.428 | 0 | 3.717 | 4478 | 0 | 4477 | 62361
2002/02/02 | 20:40:00 | 2002/02/02 20:40 | 3.686 | 0.426 | 0 | 3.686 | 4440 | 0 | 4442 | 62361
2002/02/02 | 21:00:00 | 2002/02/02 21:00 | 3.67 | 0.425 | 0 | 3.67 | 4414 | 0 | 4414 | 62361
2002/02/02 | 21:20:00 | 2002/02/02 21:20 | 3.655 | 0.424 | 0 | 3.655 | 4395 | 0 | 4395 | 62361
2002/02/02 | 21:40:00 | 2002/02/02 21:40 | 3.64 | 0.422 | 0 | 3.64 | 4377 | 0 | 4377 | 62361
2002/02/02 | 22:00:00 | 2002/02/02 22:00 | 3.624 | 0.421 | 0 | 3.624 | 4358 | 0 | 4358 | 62361
2002/02/02 | 22:20:00 | 2002/02/02 22:20 | 3.609 | 0.42 | 0 | 3.609 | 4340 | 0 | 4340 | 62361
2002/02/02 | 22:40:00 | 2002/02/02 22:40 | 3.594 | 0.419 | 0 | 3.594 | 4322 | 0 | 4322 | 62361
2002/02/02 | 23:00:00 | 2002/02/02 23:00 | 3.579 | 0.418 | 0 | 3.579 | 4304 | 0 | 4304 | 62361
2002/02/02 | 23:20:00 | 2002/02/02 23:20 | 3.563 | 0.417 | 0 | 3.563 | 4285 | 0 | 4285 | 62361
2002/02/02 | 23:40:00 | 2002/02/02 23:40 | 3.55 | 0.416 | 0 | 3.55 | 4267 | 0 | 4268 | 62361
2002/02/03 | 00:00:00 | 2002/02/03 00:00 | 3.541 | 0.415 | 0 | 3.541 | 4254 | 0 | 4255 | 62361
2002/02/03 | 00:20:00 | 2002/02/03 00:20 | 3.533 | 0.415 | 0 | 3.533 | 4244 | 0 | 4244 | 62361
2002/02/03 | 00:40:00 | 2002/02/03 00:40 | 3.524 | 0.414 | 0 | 3.524 | 4234 | 0 | 4234 | 62361
2002/02/03 | 01:00:00 | 2002/02/03 01:00 | 3.516 | 0.413 | 0 | 3.516 | 4224 | 0 | 4224 | 62361
2002/02/03 | 01:20:00 | 2002/02/03 01:20 | 3.504 | 0.413 | 0 | 3.504 | 4213 | 0 | 4212 | 62361
2002/02/03 | 01:40:00 | 2002/02/03 01:40 | 3.489 | 0.411 | 0 | 3.489 | 4196 | 0 | 4196 | 62361
2002/02/03 | 02:00:00 | 2002/02/03 02:00 | 3.474 | 0.41 | 0 | 3.474 | 4178 | 0 | 4178 | 62361
2002/02/03 | 02:20:00 | 2002/02/03 02:20 | 3.459 | 0.409 | 0 | 3.459 | 4160 | 0 | 4160 | 62361
2002/02/03 | 02:40:00 | 2002/02/03 02:40 | 3.444 | 0.408 | 0 | 3.444 | 4142 | 0 | 4142 | 62361
2002/02/03 | 03:00:00 | 2002/02/03 03:00 | 3.429 | 0.407 | 0 | 3.429 | 4124 | 0 | 4124 | 62361
2002/02/03 | 03:20:00 | 2002/02/03 03:20 | 3.407 | 0.405 | 0 | 3.407 | 4102 | 0 | 4102 | 62361
2002/02/03 | 03:40:00 | 2002/02/03 03:40 | 3.387 | 0.404 | 0 | 3.387 | 4075 | 0 | 4076 | 62361
2002/02/03 | 04:00:00 | 2002/02/03 04:00 | 3.38 | 0.403 | 0 | 3.38 | 4060 | 0 | 4060 | 62361
2002/02/03 | 04:20:00 | 2002/02/03 04:20 | 3.372 | 0.403 | 0 | 3.372 | 4051 | 0 | 4051 | 62361
2002/02/03 | 04:40:00 | 2002/02/03 04:40 | 3.365 | 0.402 | 0 | 3.365 | 4042 | 0 | 4042 | 62361
2002/02/03 | 05:00:00 | 2002/02/03 05:00 | 3.358 | 0.402 | 0 | 3.358 | 4034 | 0 | 4034 | 62361
2002/02/03 | 05:20:00 | 2002/02/03 05:20 | 3.35 | 0.401 | 0 | 3.35 | 4025 | 0 | 4025 | 62361
2002/02/03 | 05:40:00 | 2002/02/03 05:40 | 3.343 | 0.401 | 0 | 3.343 | 4016 | 0 | 4016 | 62361
2002/02/03 | 06:00:00 | 2002/02/03 06:00 | 3.335 | 0.4 | 0 | 3.335 | 4007 | 0 | 4007 | 62361
2002/02/03 | 06:20:00 | 2002/02/03 06:20 | 3.326 | 0.399 | 0 | 3.326 | 3997 | 0 | 3997 | 62361
2002/02/03 | 06:40:00 | 2002/02/03 06:40 | 3.318 | 0.399 | 0 | 3.318 | 3986 | 0 | 3986 | 62361
2002/02/03 | 07:00:00 | 2002/02/03 07:00 | 3.309 | 0.398 | 0 | 3.309 | 3976 | 0 | 3976 | 62361
2002/02/03 | 07:20:00 | 2002/02/03 07:20 | 3.303 | 0.398 | 0 | 3.303 | 3967 | 0 | 3967 | 62361
2002/02/03 | 07:40:00 | 2002/02/03 07:40 | 3.298 | 0.397 | 0 | 3.298 | 3960 | 0 | 3961 | 62361
2002/02/03 | 08:00:00 | 2002/02/03 08:00 | 3.292 | 0.397 | 0 | 3.292 | 3954 | 0 | 3954 | 62361
2002/02/03 | 08:20:00 | 2002/02/03 08:20 | 3.287 | 0.396 | 0 | 3.287 | 3947 | 0 | 3947 | 62361
2002/02/03 | 08:40:00 | 2002/02/03 08:40 | 3.28 | 0.396 | 0 | 3.28 | 3940 | 0 | 3940 | 62361
2002/02/03 | 09:00:00 | 2002/02/03 09:00 | 3.272 | 0.395 | 0 | 3.272 | 3931 | 0 | 3931 | 62361
2002/02/03 | 09:20:00 | 2002/02/03 09:20 | 3.263 | 0.395 | 0 | 3.263 | 3921 | 0 | 3921 | 62361
2002/02/03 | 09:40:00 | 2002/02/03 09:40 | 3.253 | 0.394 | 0 | 3.253 | 3910 | 0 | 3910 | 62361
2002/02/03 | 10:00:00 | 2002/02/03 10:00 | 3.238 | 0.393 | 0 | 3.238 | 3894 | 0 | 3895 | 62361
2002/02/03 | 10:20:00 | 2002/02/03 10:20 | 3.225 | 0.392 | 0 | 3.225 | 3877 | 0 | 3878 | 62361
2002/02/03 | 10:40:00 | 2002/02/03 10:40 | 3.214 | 0.391 | 0 | 3.214 | 3863 | 0 | 3863 | 62361
2002/02/03 | 11:00:00 | 2002/02/03 11:00 | 3.203 | 0.39 | 0 | 3.203 | 3850 | 0 | 3850 | 62361
2002/02/03 | 11:20:00 | 2002/02/03 11:20 | 3.181 | 0.388 | 0 | 3.181 | 3830 | 0 | 3830 | 62361
2002/02/03 | 11:40:00 | 2002/02/03 11:40 | 3.172 | 0.388 | 0 | 3.172 | 3810 | 0 | 3812 | 62361
2002/02/03 | 12:00:00 | 2002/02/03 12:00 | 3.165 | 0.387 | 0 | 3.165 | 3802 | 0 | 3802 | 62361
2002/02/03 | 12:20:00 | 2002/02/03 12:20 | 3.159 | 0.387 | 0 | 3.159 | 3795 | 0 | 3794 | 62361
2002/02/03 | 12:40:00 | 2002/02/03 12:40 | 3.153 | 0.386 | 0 | 3.153 | 3787 | 0 | 3787 | 62361
2002/02/03 | 13:00:00 | 2002/02/03 13:00 | 3.137 | 0.385 | 0 | 3.137 | 3776 | 0 | 3774 | 62361
2002/02/03 | 13:20:00 | 2002/02/03 13:20 | 3.121 | 0.384 | 0 | 3.121 | 3753 | 0 | 3755 | 62361
2002/02/03 | 13:40:00 | 2002/02/03 13:40 | 3.112 | 0.383 | 0 | 3.112 | 3740 | 0 | 3740 | 62361
2002/02/03 | 14:00:00 | 2002/02/03 14:00 | 3.104 | 0.382 | 0 | 3.104 | 3730 | 0 | 3730 | 62361
2002/02/03 | 14:20:00 | 2002/02/03 14:20 | 3.093 | 0.382 | 0 | 3.093 | 3719 | 0 | 3718 | 62361
2002/02/03 | 14:40:00 | 2002/02/03 14:40 | 3.078 | 0.38 | 0 | 3.078 | 3703 | 0 | 3703 | 62361
2002/02/03 | 15:00:00 | 2002/02/03 15:00 | 3.065 | 0.379 | 0 | 3.065 | 3686 | 0 | 3686 | 62361
2002/02/03 | 15:20:00 | 2002/02/03 15:20 | 3.052 | 0.378 | 0 | 3.052 | 3670 | 0 | 3670 | 62361
2002/02/03 | 15:40:00 | 2002/02/03 15:40 | 3.039 | 0.377 | 0 | 3.039 | 3654 | 0 | 3655 | 62361
2002/02/03 | 16:00:00 | 2002/02/03 16:00 | 3.027 | 0.377 | 0 | 3.027 | 3639 | 0 | 3640 | 62361
2002/02/03 | 16:20:00 | 2002/02/03 16:20 | 3.017 | 0.376 | 0 | 3.017 | 3626 | 0 | 3626 | 62361
2002/02/03 | 16:40:00 | 2002/02/03 16:40 | 3.005 | 0.375 | 0 | 3.005 | 3613 | 0 | 3613 | 62361
2002/02/03 | 17:00:00 | 2002/02/03 17:00 | 2.991 | 0.374 | 0 | 2.991 | 3598 | 0 | 3598 | 62361
2002/02/03 | 17:20:00 | 2002/02/03 17:20 | 2.978 | 0.373 | 0 | 2.978 | 3581 | 0 | 3581 | 62361
2002/02/03 | 17:40:00 | 2002/02/03 17:40 | 2.967 | 0.372 | 0 | 2.967 | 3567 | 0 | 3567 | 62361
2002/02/03 | 18:00:00 | 2002/02/03 18:00 | 2.957 | 0.371 | 0 | 2.957 | 3555 | 0 | 3554 | 62361
2002/02/03 | 18:20:00 | 2002/02/03 18:20 | 2.936 | 0.369 | 0 | 2.936 | 3536 | 0 | 3536 | 62361
2002/02/03 | 18:40:00 | 2002/02/03 18:40 | 2.917 | 0.368 | 0 | 2.917 | 3510 | 0 | 3512 | 62361
2002/02/03 | 19:00:00 | 2002/02/03 19:00 | 2.909 | 0.367 | 0 | 2.909 | 3495 | 0 | 3496 | 62361
2002/02/03 | 19:20:00 | 2002/02/03 19:20 | 2.9 | 0.367 | 0 | 2.9 | 3485 | 0 | 3485 | 62361
2002/02/03 | 19:40:00 | 2002/02/03 19:40 | 2.891 | 0.366 | 0 | 2.891 | 3475 | 0 | 3475 | 62361
2002/02/03 | 20:00:00 | 2002/02/03 20:00 | 2.877 | 0.365 | 0 | 2.877 | 3460 | 0 | 3461 | 62361
2002/02/03 | 20:20:00 | 2002/02/03 20:20 | 2.864 | 0.364 | 0 | 2.864 | 3444 | 0 | 3445 | 62361
2002/02/03 | 20:40:00 | 2002/02/03 20:40 | 2.853 | 0.363 | 0 | 2.853 | 3430 | 0 | 3430 | 62361
2002/02/03 | 21:00:00 | 2002/02/03 21:00 | 2.843 | 0.362 | 0 | 2.843 | 3418 | 0 | 3418 | 62361
2002/02/03 | 21:20:00 | 2002/02/03 21:20 | 2.836 | 0.361 | 0 | 2.836 | 3407 | 0 | 3407 | 62361
2002/02/03 | 21:40:00 | 2002/02/03 21:40 | 2.829 | 0.361 | 0 | 2.829 | 3399 | 0 | 3399 | 62361
2002/02/03 | 22:00:00 | 2002/02/03 22:00 | 2.822 | 0.36 | 0 | 2.822 | 3391 | 0 | 3391 | 62361
2002/02/03 | 22:20:00 | 2002/02/03 22:20 | 2.812 | 0.36 | 0 | 2.812 | 3382 | 0 | 3380 | 62361
2002/02/03 | 22:40:00 | 2002/02/03 22:40 | 2.798 | 0.358 | 0 | 2.798 | 3366 | 0 | 3366 | 62361
2002/02/03 | 23:00:00 | 2002/02/03 23:00 | 2.789 | 0.358 | 0 | 2.789 | 3352 | 0 | 3352 | 62361
2002/02/03 | 23:20:00 | 2002/02/03 23:20 | 2.783 | 0.357 | 0 | 2.783 | 3344 | 0 | 3343 | 62361
2002/02/03 | 23:40:00 | 2002/02/03 23:40 | 2.777 | 0.357 | 0 | 2.777 | 3337 | 0 | 3336 | 62361
2002/02/04 | 00:00:00 | 2002/02/04 00:00 | 2.772 | 0.356 | 0 | 2.772 | 3329 | 0 | 3329 | 62361
2002/02/04 | 00:20:00 | 2002/02/04 00:20 | 2.766 | 0.356 | 0 | 2.766 | 3322 | 0 | 3323 | 62361
2002/02/04 | 00:40:00 | 2002/02/04 00:40 | 2.761 | 0.355 | 0 | 2.761 | 3316 | 0 | 3316 | 62361
2002/02/04 | 01:00:00 | 2002/02/04 01:00 | 2.757 | 0.355 | 0 | 2.757 | 3311 | 0 | 3311 | 62361
2002/02/04 | 01:20:00 | 2002/02/04 01:20 | 2.752 | 0.355 | 0 | 2.752 | 3305 | 0 | 3305 | 62361
2002/02/04 | 01:40:00 | 2002/02/04 01:40 | 2.747 | 0.354 | 0 | 2.747 | 3299 | 0 | 3299 | 62361
2002/02/04 | 02:00:00 | 2002/02/04 02:00 | 2.742 | 0.354 | 0 | 2.742 | 3294 | 0 | 3293 | 62361
2002/02/04 | 02:20:00 | 2002/02/04 02:20 | 2.737 | 0.354 | 0 | 2.737 | 3288 | 0 | 3287 | 62361
2002/02/04 | 02:40:00 | 2002/02/04 02:40 | 2.733 | 0.353 | 0 | 2.733 | 3282 | 0 | 3282 | 62361
2002/02/04 | 03:00:00 | 2002/02/04 03:00 | 2.728 | 0.353 | 0 | 2.728 | 3276 | 0 | 3277 | 62361
2002/02/04 | 03:20:00 | 2002/02/04 03:20 | 2.723 | 0.352 | 0 | 2.723 | 3270 | 0 | 3271 | 62361
2002/02/04 | 03:40:00 | 2002/02/04 03:40 | 2.717 | 0.352 | 0 | 2.717 | 3264 | 0 | 3264 | 62361
2002/02/04 | 04:00:00 | 2002/02/04 04:00 | 2.712 | 0.352 | 0 | 2.712 | 3258 | 0 | 3257 | 62361
2002/02/04 | 04:20:00 | 2002/02/04 04:20 | 2.707 | 0.351 | 0 | 2.707 | 3252 | 0 | 3251 | 62361
2002/02/04 | 04:40:00 | 2002/02/04 04:40 | 2.703 | 0.351 | 0 | 2.703 | 3246 | 0 | 3246 | 62361
2002/02/04 | 05:00:00 | 2002/02/04 05:00 | 2.7 | 0.351 | 0 | 2.7 | 3242 | 0 | 3242 | 62361
2002/02/04 | 05:20:00 | 2002/02/04 05:20 | 2.697 | 0.35 | 0 | 2.697 | 3239 | 0 | 3238 | 62361
2002/02/04 | 05:40:00 | 2002/02/04 05:40 | 2.694 | 0.35 | 0 | 2.694 | 3235 | 0 | 3235 | 62361
2002/02/04 | 06:00:00 | 2002/02/04 06:00 | 2.691 | 0.35 | 0 | 2.691 | 3231 | 0 | 3231 | 62361
2002/02/04 | 06:20:00 | 2002/02/04 06:20 | 2.688 | 0.35 | 0 | 2.688 | 3227 | 0 | 3227 | 62361
2002/02/04 | 06:40:00 | 2002/02/04 06:40 | 2.685 | 0.349 | 0 | 2.685 | 3223 | 0 | 3224 | 62361
2002/02/04 | 07:00:00 | 2002/02/04 07:00 | 2.681 | 0.349 | 0 | 2.681 | 3220 | 0 | 3220 | 62361
2002/02/04 | 07:20:00 | 2002/02/04 07:20 | 2.676 | 0.349 | 0 | 2.676 | 3215 | 0 | 3214 | 62361
2002/02/04 | 07:40:00 | 2002/02/04 07:40 | 2.671 | 0.348 | 0 | 2.671 | 3208 | 0 | 3208 | 62361
2002/02/04 | 08:00:00 | 2002/02/04 08:00 | 2.666 | 0.348 | 0 | 2.666 | 3202 | 0 | 3202 | 62361
2002/02/04 | 08:20:00 | 2002/02/04 08:20 | 2.661 | 0.347 | 0 | 2.661 | 3196 | 0 | 3196 | 62361
2002/02/04 | 08:40:00 | 2002/02/04 08:40 | 2.655 | 0.347 | 0 | 2.655 | 3190 | 0 | 3190 | 62361
2002/02/04 | 09:00:00 | 2002/02/04 09:00 | 2.645 | 0.346 | 0 | 2.645 | 3180 | 0 | 3180 | 62361
2002/02/04 | 09:20:00 | 2002/02/04 09:20 | 2.634 | 0.345 | 0 | 2.634 | 3167 | 0 | 3167 | 62361
2002/02/04 | 09:40:00 | 2002/02/04 09:40 | 2.608 | 0.343 | 0 | 2.608 | 3147 | 0 | 3145 | 62361
2002/02/04 | 10:00:00 | 2002/02/04 10:00 | 2.59 | 0.342 | 0 | 2.59 | 3116 | 0 | 3119 | 62361
2002/02/04 | 10:20:00 | 2002/02/04 10:20 | 2.58 | 0.341 | 0 | 2.58 | 3102 | 0 | 3102 | 62361
2002/02/04 | 10:40:00 | 2002/02/04 10:40 | 2.57 | 0.34 | 0 | 2.57 | 3090 | 0 | 3090 | 62361
2002/02/04 | 11:00:00 | 2002/02/04 11:00 | 2.564 | 0.339 | 0 | 2.564 | 3080 | 0 | 3080 | 62361
2002/02/04 | 11:20:00 | 2002/02/04 11:20 | 2.557 | 0.339 | 0 | 2.557 | 3072 | 0 | 3073 | 62361
2002/02/04 | 11:40:00 | 2002/02/04 11:40 | 2.55 | 0.338 | 0 | 2.55 | 3064 | 0 | 3064 | 62361
2002/02/04 | 12:00:00 | 2002/02/04 12:00 | 2.543 | 0.338 | 0 | 2.543 | 3056 | 0 | 3056 | 62361
2002/02/04 | 12:20:00 | 2002/02/04 12:20 | 2.537 | 0.337 | 0 | 2.537 | 3048 | 0 | 3048 | 62361
2002/02/04 | 12:40:00 | 2002/02/04 12:40 | 2.527 | 0.336 | 0 | 2.527 | 3039 | 0 | 3038 | 62361
2002/02/04 | 13:00:00 | 2002/02/04 13:00 | 2.517 | 0.335 | 0 | 2.517 | 3027 | 0 | 3026 | 62361
2002/02/04 | 13:20:00 | 2002/02/04 13:20 | 2.507 | 0.335 | 0 | 2.507 | 3015 | 0 | 3014 | 62361
2002/02/04 | 13:40:00 | 2002/02/04 13:40 | 2.497 | 0.334 | 0 | 2.497 | 3003 | 0 | 3002 | 62361
2002/02/04 | 14:00:00 | 2002/02/04 14:00 | 2.487 | 0.333 | 0 | 2.487 | 2991 | 0 | 2990 | 62361
2002/02/04 | 14:20:00 | 2002/02/04 14:20 | 2.479 | 0.332 | 0 | 2.479 | 2980 | 0 | 2980 | 62361
2002/02/04 | 14:40:00 | 2002/02/04 14:40 | 2.471 | 0.332 | 0 | 2.471 | 2971 | 0 | 2970 | 62361
2002/02/04 | 15:00:00 | 2002/02/04 15:00 | 2.464 | 0.331 | 0 | 2.464 | 2961 | 0 | 2961 | 62361
2002/02/04 | 15:20:00 | 2002/02/04 15:20 | 2.458 | 0.331 | 0 | 2.458 | 2953 | 0 | 2953 | 62361
2002/02/04 | 15:40:00 | 2002/02/04 15:40 | 2.452 | 0.33 | 0 | 2.452 | 2946 | 0 | 2946 | 62361
2002/02/04 | 16:00:00 | 2002/02/04 16:00 | 2.447 | 0.33 | 0 | 2.447 | 2939 | 0 | 2939 | 62361
2002/02/04 | 16:20:00 | 2002/02/04 16:20 | 2.441 | 0.329 | 0 | 2.441 | 2932 | 0 | 2933 | 62361
2002/02/04 | 16:40:00 | 2002/02/04 16:40 | 2.435 | 0.329 | 0 | 2.435 | 2926 | 0 | 2926 | 62361
2002/02/04 | 17:00:00 | 2002/02/04 17:00 | 2.43 | 0.328 | 0 | 2.43 | 2919 | 0 | 2919 | 62361
2002/02/04 | 17:20:00 | 2002/02/04 17:20 | 2.424 | 0.328 | 0 | 2.424 | 2912 | 0 | 2912 | 62361
2002/02/04 | 17:40:00 | 2002/02/04 17:40 | 2.418 | 0.327 | 0 | 2.418 | 2905 | 0 | 2905 | 62361
2002/02/04 | 18:00:00 | 2002/02/04 18:00 | 2.411 | 0.327 | 0 | 2.411 | 2898 | 0 | 2897 | 62361
2002/02/04 | 18:20:00 | 2002/02/04 18:20 | 2.403 | 0.326 | 0 | 2.403 | 2889 | 0 | 2888 | 62361
2002/02/04 | 18:40:00 | 2002/02/04 18:40 | 2.396 | 0.325 | 0 | 2.396 | 2879 | 0 | 2879 | 62361
2002/02/04 | 19:00:00 | 2002/02/04 19:00 | 2.39 | 0.325 | 0 | 2.39 | 2871 | 0 | 2872 | 62361
2002/02/04 | 19:20:00 | 2002/02/04 19:20 | 2.387 | 0.325 | 0 | 2.387 | 2866 | 0 | 2866 | 62361
2002/02/04 | 19:40:00 | 2002/02/04 19:40 | 2.383 | 0.324 | 0 | 2.383 | 2862 | 0 | 2862 | 62361
2002/02/04 | 20:00:00 | 2002/02/04 20:00 | 2.38 | 0.324 | 0 | 2.38 | 2858 | 0 | 2858 | 62361
2002/02/04 | 20:20:00 | 2002/02/04 20:20 | 2.376 | 0.324 | 0 | 2.376 | 2853 | 0 | 2854 | 62361
2002/02/04 | 20:40:00 | 2002/02/04 20:40 | 2.373 | 0.323 | 0 | 2.373 | 2849 | 0 | 2849 | 62361
2002/02/04 | 21:00:00 | 2002/02/04 21:00 | 2.369 | 0.323 | 0 | 2.369 | 2845 | 0 | 2845 | 62361
2002/02/04 | 21:20:00 | 2002/02/04 21:20 | 2.361 | 0.322 | 0 | 2.361 | 2838 | 0 | 2838 | 62361
2002/02/04 | 21:40:00 | 2002/02/04 21:40 | 2.352 | 0.322 | 0 | 2.352 | 2828 | 0 | 2828 | 62361
2002/02/04 | 22:00:00 | 2002/02/04 22:00 | 2.344 | 0.321 | 0 | 2.344 | 2818 | 0 | 2818 | 62361
2002/02/04 | 22:20:00 | 2002/02/04 22:20 | 2.336 | 0.32 | 0 | 2.336 | 2808 | 0 | 2808 | 62361
2002/02/04 | 22:40:00 | 2002/02/04 22:40 | 2.33 | 0.32 | 0 | 2.33 | 2799 | 0 | 2800 | 62361
2002/02/04 | 23:00:00 | 2002/02/04 23:00 | 2.325 | 0.319 | 0 | 2.325 | 2793 | 0 | 2793 | 62361
2002/02/04 | 23:20:00 | 2002/02/04 23:20 | 2.32 | 0.319 | 0 | 2.32 | 2787 | 0 | 2787 | 62361
2002/02/04 | 23:40:00 | 2002/02/04 23:40 | 2.315 | 0.318 | 0 | 2.315 | 2781 | 0 | 2781 | 62361
2002/02/05 | 00:00:00 | 2002/02/05 00:00 | 2.311 | 0.318 | 0 | 2.311 | 2776 | 0 | 2776 | 62361
2002/02/05 | 00:20:00 | 2002/02/05 00:20 | 2.308 | 0.318 | 0 | 2.308 | 2771 | 0 | 2771 | 62361
2002/02/05 | 00:40:00 | 2002/02/05 00:40 | 2.305 | 0.317 | 0 | 2.305 | 2767 | 0 | 2768 | 62361
2002/02/05 | 01:00:00 | 2002/02/05 01:00 | 2.302 | 0.317 | 0 | 2.302 | 2764 | 0 | 2764 | 62361
2002/02/05 | 01:20:00 | 2002/02/05 01:20 | 2.299 | 0.317 | 0 | 2.299 | 2760 | 0 | 2761 | 62361
2002/02/05 | 01:40:00 | 2002/02/05 01:40 | 2.296 | 0.317 | 0 | 2.296 | 2757 | 0 | 2757 | 62361
2002/02/05 | 02:00:00 | 2002/02/05 02:00 | 2.293 | 0.316 | 0 | 2.293 | 2753 | 0 | 2753 | 62361
2002/02/05 | 02:20:00 | 2002/02/05 02:20 | 2.29 | 0.316 | 0 | 2.29 | 2750 | 0 | 2750 | 62361
2002/02/05 | 02:40:00 | 2002/02/05 02:40 | 2.287 | 0.316 | 0 | 2.287 | 2746 | 0 | 2746 | 62361
2002/02/05 | 03:00:00 | 2002/02/05 03:00 | 2.282 | 0.316 | 0 | 2.282 | 2741 | 0 | 2741 | 62361
2002/02/05 | 03:20:00 | 2002/02/05 03:20 | 2.278 | 0.315 | 0 | 2.278 | 2736 | 0 | 2736 | 62361
2002/02/05 | 03:40:00 | 2002/02/05 03:40 | 2.274 | 0.315 | 0 | 2.274 | 2731 | 0 | 2731 | 62361
2002/02/05 | 04:00:00 | 2002/02/05 04:00 | 2.269 | 0.314 | 0 | 2.269 | 2726 | 0 | 2726 | 62361
2002/02/05 | 04:20:00 | 2002/02/05 04:20 | 2.265 | 0.314 | 0 | 2.265 | 2721 | 0 | 2720 | 62361
2002/02/05 | 04:40:00 | 2002/02/05 04:40 | 2.263 | 0.314 | 0 | 2.263 | 2717 | 0 | 2717 | 62361
2002/02/05 | 05:00:00 | 2002/02/05 05:00 | 2.262 | 0.314 | 0 | 2.262 | 2715 | 0 | 2715 | 62361
2002/02/05 | 05:20:00 | 2002/02/05 05:20 | 2.26 | 0.314 | 0 | 2.26 | 2713 | 0 | 2713 | 62361
2002/02/05 | 05:40:00 | 2002/02/05 05:40 | 2.259 | 0.314 | 0 | 2.259 | 2712 | 0 | 2711 | 62361
2002/02/05 | 06:00:00 | 2002/02/05 06:00 | 2.258 | 0.313 | 0 | 2.258 | 2710 | 0 | 2710 | 62361
2002/02/05 | 06:20:00 | 2002/02/05 06:20 | 2.256 | 0.313 | 0 | 2.256 | 2708 | 0 | 2708 | 62361
2002/02/05 | 06:40:00 | 2002/02/05 06:40 | 2.255 | 0.313 | 0 | 2.255 | 2707 | 0 | 2707 | 62361
2002/02/05 | 07:00:00 | 2002/02/05 07:00 | 2.254 | 0.313 | 0 | 2.254 | 2705 | 0 | 2705 | 62361
2002/02/05 | 07:20:00 | 2002/02/05 07:20 | 2.252 | 0.313 | 0 | 2.252 | 2703 | 0 | 2704 | 62361
2002/02/05 | 07:40:00 | 2002/02/05 07:40 | 2.251 | 0.313 | 0 | 2.251 | 2702 | 0 | 2702 | 62361
2002/02/05 | 08:00:00 | 2002/02/05 08:00 | 2.249 | 0.313 | 0 | 2.249 | 2700 | 0 | 2700 | 62361
2002/02/05 | 08:20:00 | 2002/02/05 08:20 | 2.248 | 0.313 | 0 | 2.248 | 2699 | 0 | 2698 | 62361
2002/02/05 | 08:40:00 | 2002/02/05 08:40 | 2.247 | 0.312 | 0 | 2.247 | 2697 | 0 | 2697 | 62361
2002/02/05 | 09:00:00 | 2002/02/05 09:00 | 2.245 | 0.312 | 0 | 2.245 | 2695 | 0 | 2695 | 62361
2002/02/05 | 09:20:00 | 2002/02/05 09:20 | 2.244 | 0.312 | 0 | 2.244 | 2694 | 0 | 2693 | 62361
2002/02/05 | 09:40:00 | 2002/02/05 09:40 | 2.243 | 0.312 | 0 | 2.243 | 2692 | 0 | 2692 | 62361
2002/02/05 | 10:00:00 | 2002/02/05 10:00 | 2.241 | 0.312 | 0 | 2.241 | 2690 | 0 | 2690 | 62361
2002/02/05 | 10:20:00 | 2002/02/05 10:20 | 2.236 | 0.312 | 0 | 2.236 | 2687 | 0 | 2686 | 62361
2002/02/05 | 10:40:00 | 2002/02/05 10:40 | 2.232 | 0.311 | 0 | 2.232 | 2681 | 0 | 2681 | 62361
2002/02/05 | 11:00:00 | 2002/02/05 11:00 | 2.227 | 0.311 | 0 | 2.227 | 2675 | 0 | 2675 | 62361
2002/02/05 | 11:20:00 | 2002/02/05 11:20 | 2.222 | 0.31 | 0 | 2.222 | 2669 | 0 | 2669 | 62361
2002/02/05 | 11:40:00 | 2002/02/05 11:40 | 2.217 | 0.31 | 0 | 2.217 | 2664 | 0 | 2663 | 62361
2002/02/05 | 12:00:00 | 2002/02/05 12:00 | 2.212 | 0.309 | 0 | 2.212 | 2657 | 0 | 2657 | 62361
2002/02/05 | 12:20:00 | 2002/02/05 12:20 | 2.206 | 0.309 | 0 | 2.206 | 2651 | 0 | 2651 | 62361
2002/02/05 | 12:40:00 | 2002/02/05 12:40 | 2.201 | 0.308 | 0 | 2.201 | 2644 | 0 | 2644 | 62361
2002/02/05 | 13:00:00 | 2002/02/05 13:00 | 2.195 | 0.308 | 0 | 2.195 | 2638 | 0 | 2638 | 62361
2002/02/05 | 13:20:00 | 2002/02/05 13:20 | 2.192 | 0.308 | 0 | 2.192 | 2633 | 0 | 2632 | 62361
2002/02/05 | 13:40:00 | 2002/02/05 13:40 | 2.189 | 0.307 | 0 | 2.189 | 2629 | 0 | 2629 | 62361
2002/02/05 | 14:00:00 | 2002/02/05 14:00 | 2.186 | 0.307 | 0 | 2.186 | 2625 | 0 | 2625 | 62361
2002/02/05 | 14:20:00 | 2002/02/05 14:20 | 2.183 | 0.307 | 0 | 2.183 | 2621 | 0 | 2621 | 62361
2002/02/05 | 14:40:00 | 2002/02/05 14:40 | 2.18 | 0.307 | 0 | 2.18 | 2617 | 0 | 2618 | 62361
2002/02/05 | 15:00:00 | 2002/02/05 15:00 | 2.176 | 0.306 | 0 | 2.176 | 2614 | 0 | 2614 | 62361
2002/02/05 | 15:20:00 | 2002/02/05 15:20 | 2.173 | 0.306 | 0 | 2.173 | 2610 | 0 | 2609 | 62361
2002/02/05 | 15:40:00 | 2002/02/05 15:40 | 2.17 | 0.306 | 0 | 2.17 | 2606 | 0 | 2606 | 62361
2002/02/05 | 16:00:00 | 2002/02/05 16:00 | 2.166 | 0.305 | 0 | 2.166 | 2602 | 0 | 2602 | 62361
2002/02/05 | 16:20:00 | 2002/02/05 16:20 | 2.163 | 0.305 | 0 | 2.163 | 2598 | 0 | 2597 | 62361
2002/02/05 | 16:40:00 | 2002/02/05 16:40 | 2.16 | 0.305 | 0 | 2.16 | 2594 | 0 | 2594 | 62361
2002/02/05 | 17:00:00 | 2002/02/05 17:00 | 2.156 | 0.305 | 0 | 2.156 | 2589 | 0 | 2590 | 62361
2002/02/05 | 17:20:00 | 2002/02/05 17:20 | 2.153 | 0.304 | 0 | 2.153 | 2585 | 0 | 2585 | 62361
2002/02/05 | 17:40:00 | 2002/02/05 17:40 | 2.149 | 0.304 | 0 | 2.149 | 2581 | 0 | 2581 | 62361
2002/02/05 | 18:00:00 | 2002/02/05 18:00 | 2.146 | 0.304 | 0 | 2.146 | 2577 | 0 | 2577 | 62361
2002/02/05 | 18:20:00 | 2002/02/05 18:20 | 2.143 | 0.303 | 0 | 2.143 | 2574 | 0 | 2573 | 62361
2002/02/05 | 18:40:00 | 2002/02/05 18:40 | 2.14 | 0.303 | 0 | 2.14 | 2570 | 0 | 2570 | 62361
2002/02/05 | 19:00:00 | 2002/02/05 19:00 | 2.137 | 0.303 | 0 | 2.137 | 2566 | 0 | 2566 | 62361
2002/02/05 | 19:20:00 | 2002/02/05 19:20 | 2.134 | 0.303 | 0 | 2.134 | 2562 | 0 | 2563 | 62361
2002/02/05 | 19:40:00 | 2002/02/05 19:40 | 2.131 | 0.302 | 0 | 2.131 | 2559 | 0 | 2559 | 62361
2002/02/05 | 20:00:00 | 2002/02/05 20:00 | 2.127 | 0.302 | 0 | 2.127 | 2555 | 0 | 2555 | 62361
2002/02/05 | 20:20:00 | 2002/02/05 20:20 | 2.125 | 0.302 | 0 | 2.125 | 2551 | 0 | 2551 | 62361
2002/02/05 | 20:40:00 | 2002/02/05 20:40 | 2.122 | 0.301 | 0 | 2.122 | 2548 | 0 | 2548 | 62361
2002/02/05 | 21:00:00 | 2002/02/05 21:00 | 2.119 | 0.301 | 0 | 2.119 | 2544 | 0 | 2545 | 62361
2002/02/05 | 21:20:00 | 2002/02/05 21:20 | 2.116 | 0.301 | 0 | 2.116 | 2541 | 0 | 2541 | 62361
2002/02/05 | 21:40:00 | 2002/02/05 21:40 | 2.113 | 0.301 | 0 | 2.113 | 2537 | 0 | 2537 | 62361
2002/02/05 | 22:00:00 | 2002/02/05 22:00 | 2.11 | 0.3 | 0 | 2.11 | 2534 | 0 | 2534 | 62361
2002/02/05 | 22:20:00 | 2002/02/05 22:20 | 2.107 | 0.3 | 0 | 2.107 | 2530 | 0 | 2530 | 62361
2002/02/05 | 22:40:00 | 2002/02/05 22:40 | 2.103 | 0.3 | 0 | 2.103 | 2527 | 0 | 2526 | 62361
2002/02/05 | 23:00:00 | 2002/02/05 23:00 | 2.096 | 0.299 | 0 | 2.096 | 2520 | 0 | 2519 | 62361
2002/02/05 | 23:20:00 | 2002/02/05 23:20 | 2.088 | 0.299 | 0 | 2.088 | 2511 | 0 | 2510 | 62361
2002/02/05 | 23:40:00 | 2002/02/05 23:40 | 2.082 | 0.298 | 0 | 2.082 | 2502 | 0 | 2502 | 62361
2002/02/06 | 00:00:00 | 2002/02/06 00:00 | 2.08 | 0.298 | 0 | 2.08 | 2497 | 0 | 2497 | 62361
2002/02/06 | 00:20:00 | 2002/02/06 00:20 | 2.077 | 0.298 | 0 | 2.077 | 2494 | 0 | 2494 | 62361
2002/02/06 | 00:40:00 | 2002/02/06 00:40 | 2.075 | 0.297 | 0 | 2.075 | 2491 | 0 | 2491 | 62361
2002/02/06 | 01:00:00 | 2002/02/06 01:00 | 2.073 | 0.297 | 0 | 2.073 | 2489 | 0 | 2489 | 62361
2002/02/06 | 01:20:00 | 2002/02/06 01:20 | 2.07 | 0.297 | 0 | 2.07 | 2486 | 0 | 2486 | 62361
2002/02/06 | 01:40:00 | 2002/02/06 01:40 | 2.068 | 0.297 | 0 | 2.068 | 2483 | 0 | 2483 | 62361
2002/02/06 | 02:00:00 | 2002/02/06 02:00 | 2.066 | 0.297 | 0 | 2.066 | 2480 | 0 | 2480 | 62361
2002/02/06 | 02:20:00 | 2002/02/06 02:20 | 2.063 | 0.296 | 0 | 2.063 | 2478 | 0 | 2477 | 62361
2002/02/06 | 02:40:00 | 2002/02/06 02:40 | 2.061 | 0.296 | 0 | 2.061 | 2475 | 0 | 2474 | 62361
2002/02/06 | 03:00:00 | 2002/02/06 03:00 | 2.059 | 0.296 | 0 | 2.059 | 2472 | 0 | 2472 | 62361
2002/02/06 | 03:20:00 | 2002/02/06 03:20 | 2.058 | 0.296 | 0 | 2.058 | 2470 | 0 | 2470 | 62361
2002/02/06 | 03:40:00 | 2002/02/06 03:40 | 2.056 | 0.296 | 0 | 2.056 | 2468 | 0 | 2468 | 62361
2002/02/06 | 04:00:00 | 2002/02/06 04:00 | 2.055 | 0.296 | 0 | 2.055 | 2467 | 0 | 2467 | 62361
2002/02/06 | 04:20:00 | 2002/02/06 04:20 | 2.053 | 0.295 | 0 | 2.053 | 2465 | 0 | 2465 | 62361
2002/02/06 | 04:40:00 | 2002/02/06 04:40 | 2.052 | 0.295 | 0 | 2.052 | 2463 | 0 | 2463 | 62361
2002/02/06 | 05:00:00 | 2002/02/06 05:00 | 2.05 | 0.295 | 0 | 2.05 | 2461 | 0 | 2461 | 62361
2002/02/06 | 05:20:00 | 2002/02/06 05:20 | 2.049 | 0.295 | 0 | 2.049 | 2460 | 0 | 2459 | 62361
2002/02/06 | 05:40:00 | 2002/02/06 05:40 | 2.047 | 0.295 | 0 | 2.047 | 2458 | 0 | 2458 | 62361
2002/02/06 | 06:00:00 | 2002/02/06 06:00 | 2.046 | 0.295 | 0 | 2.046 | 2456 | 0 | 2456 | 62361
2002/02/06 | 06:20:00 | 2002/02/06 06:20 | 2.044 | 0.295 | 0 | 2.044 | 2454 | 0 | 2454 | 62361
2002/02/06 | 06:40:00 | 2002/02/06 06:40 | 2.043 | 0.294 | 0 | 2.043 | 2452 | 0 | 2452 | 62361
2002/02/06 | 07:00:00 | 2002/02/06 07:00 | 2.042 | 0.294 | 0 | 2.042 | 2451 | 0 | 2451 | 62361
2002/02/06 | 07:20:00 | 2002/02/06 07:20 | 2.04 | 0.294 | 0 | 2.04 | 2449 | 0 | 2449 | 62361
2002/02/06 | 07:40:00 | 2002/02/06 07:40 | 2.039 | 0.294 | 0 | 2.039 | 2447 | 0 | 2447 | 62361
2002/02/06 | 08:00:00 | 2002/02/06 08:00 | 2.038 | 0.294 | 0 | 2.038 | 2446 | 0 | 2446 | 62361
2002/02/06 | 08:20:00 | 2002/02/06 08:20 | 2.038 | 0.294 | 0 | 2.038 | 2446 | 0 | 2446 | 62361
2002/02/06 | 08:40:00 | 2002/02/06 08:40 | 2.036 | 0.294 | 0 | 2.036 | 2445 | 0 | 2444 | 62361
2002/02/06 | 09:00:00 | 2002/02/06 09:00 | 2.034 | 0.294 | 0 | 2.034 | 2442 | 0 | 2442 | 62361
2002/02/06 | 09:20:00 | 2002/02/06 09:20 | 2.032 | 0.293 | 0 | 2.032 | 2440 | 0 | 2440 | 62361
2002/02/06 | 09:40:00 | 2002/02/06 09:40 | 2.03 | 0.293 | 0 | 2.03 | 2437 | 0 | 2437 | 62361
2002/02/06 | 10:00:00 | 2002/02/06 10:00 | 2.028 | 0.293 | 0 | 2.028 | 2435 | 0 | 2435 | 62361
2002/02/06 | 10:20:00 | 2002/02/06 10:20 | 2.026 | 0.293 | 0 | 2.026 | 2433 | 0 | 2432 | 62361
2002/02/06 | 10:40:00 | 2002/02/06 10:40 | 2.024 | 0.293 | 0 | 2.024 | 2430 | 0 | 2430 | 62361
2002/02/06 | 11:00:00 | 2002/02/06 11:00 | 2.022 | 0.293 | 0 | 2.022 | 2428 | 0 | 2428 | 62361
2002/02/06 | 11:20:00 | 2002/02/06 11:20 | 2.02 | 0.292 | 0 | 2.02 | 2425 | 0 | 2425 | 62361
2002/02/06 | 11:40:00 | 2002/02/06 11:40 | 2.018 | 0.292 | 0 | 2.018 | 2423 | 0 | 2423 | 62361

## Event 103
Hydrograph info for event 103 for X1H021 in period 19751001 to 20260303
Hydrograph period: 2004/02/23 06:20:00 to 2004/03/03 04:20:00 Date of peak: 2004/02/23 13:20:00 Peak flow: 30.130m³/sec
Date | Time | Date + Time | Observed (m³/sec) | Observed H(m) | Q-Dxi (m³/sec) | Q-Bxi (m³/sec) | Q-Txi (m³) | Q-Dxi (m³) | Q-Bxi (m³) | Cum. Q-Dri (m³)
2004/02/23 | 06:20:00 | 2004/02/23 06:20 | 0.838 | 0.168 | 0.836 | 0.002 | 0 | 0 | 0 | 0
2004/02/23 | 06:40:00 | 2004/02/23 06:40 | 0.863 | 0.172 | 0.857 | 0.006 | 1021 | 1016 | 5 | 1016
2004/02/23 | 07:00:00 | 2004/02/23 07:00 | 0.889 | 0.175 | 0.878 | 0.011 | 1051 | 1041 | 10 | 2057
2004/02/23 | 07:20:00 | 2004/02/23 07:20 | 0.914 | 0.178 | 0.899 | 0.015 | 1081 | 1066 | 15 | 3123
2004/02/23 | 07:40:00 | 2004/02/23 07:40 | 0.939 | 0.181 | 0.919 | 0.02 | 1112 | 1091 | 21 | 4214
2004/02/23 | 08:00:00 | 2004/02/23 08:00 | 1.04 | 0.193 | 1.015 | 0.025 | 1175 | 1161 | 27 | 5375
2004/02/23 | 08:20:00 | 2004/02/23 08:20 | 1.17 | 0.207 | 1.14 | 0.03 | 1326 | 1293 | 33 | 6668
2004/02/23 | 08:40:00 | 2004/02/23 08:40 | 1.311 | 0.222 | 1.275 | 0.036 | 1484 | 1449 | 40 | 8117
2004/02/23 | 09:00:00 | 2004/02/23 09:00 | 1.467 | 0.237 | 1.424 | 0.043 | 1666 | 1620 | 47 | 9737
2004/02/23 | 09:20:00 | 2004/02/23 09:20 | 1.623 | 0.251 | 1.573 | 0.05 | 1854 | 1798 | 56 | 11535
2004/02/23 | 09:40:00 | 2004/02/23 09:40 | 1.779 | 0.265 | 1.72 | 0.059 | 2041 | 1976 | 65 | 13511
2004/02/23 | 10:00:00 | 2004/02/23 10:00 | 1.935 | 0.28 | 1.867 | 0.068 | 2228 | 2153 | 76 | 15664
2004/02/23 | 10:20:00 | 2004/02/23 10:20 | 2.091 | 0.294 | 2.014 | 0.077 | 2416 | 2329 | 87 | 17993
2004/02/23 | 10:40:00 | 2004/02/23 10:40 | 2.247 | 0.309 | 2.159 | 0.088 | 2603 | 2504 | 99 | 20497
2004/02/23 | 11:00:00 | 2004/02/23 11:00 | 2.403 | 0.323 | 2.304 | 0.099 | 2791 | 2678 | 112 | 23175
2004/02/23 | 11:20:00 | 2004/02/23 11:20 | 2.56 | 0.338 | 2.449 | 0.111 | 2978 | 2852 | 126 | 26027
2004/02/23 | 11:40:00 | 2004/02/23 11:40 | 3.874 | 0.403 | 3.748 | 0.126 | 3318 | 3718 | 142 | 29745
2004/02/23 | 12:00:00 | 2004/02/23 12:00 | 9.297 | 0.646 | 9.138 | 0.159 | 7903 | 7732 | 171 | 37477
2004/02/23 | 12:20:00 | 2004/02/23 12:20 | 14.72 | 0.89 | 14.502 | 0.218 | 14411 | 14184 | 226 | 51661
2004/02/23 | 12:40:00 | 2004/02/23 12:40 | 20.143 | 1.134 | 19.839 | 0.304 | 20918 | 20605 | 313 | 72266
2004/02/23 | 13:00:00 | 2004/02/23 13:00 | 25.566 | 1.378 | 25.149 | 0.417 | 27426 | 26993 | 432 | 99259
2004/02/23 | 13:20:00 | 2004/02/23 13:20 | 29.957 | 1.577 | 29.404 | 0.553 | 33835 | 32732 | 582 | 131991
2004/02/23 | 13:40:00 | 2004/02/23 13:40 | 28.864 | 1.538 | 28.166 | 0.698 | 35292 | 34542 | 751 | 131991
2004/02/23 | 14:00:00 | 2004/02/23 14:00 | 27.77 | 1.498 | 26.934 | 0.836 | 33980 | 33060 | 920 | 131991
2004/02/23 | 14:20:00 | 2004/02/23 14:20 | 26.676 | 1.459 | 25.708 | 0.968 | 32668 | 31585 | 1082 | 131991
2004/02/23 | 14:40:00 | 2004/02/23 14:40 | 25.583 | 1.42 | 24.489 | 1.094 | 31355 | 30119 | 1237 | 131991
2004/02/23 | 15:00:00 | 2004/02/23 15:00 | 24.489 | 1.381 | 23.276 | 1.213 | 30043 | 28659 | 1384 | 131991
2004/02/23 | 15:20:00 | 2004/02/23 15:20 | 23.395 | 1.341 | 22.068 | 1.327 | 28731 | 27206 | 1524 | 131991
2004/02/23 | 15:40:00 | 2004/02/23 15:40 | 22.302 | 1.302 | 20.867 | 1.435 | 27418 | 25761 | 1657 | 131991
2004/02/23 | 16:00:00 | 2004/02/23 16:00 | 21.208 | 1.263 | 19.672 | 1.536 | 26106 | 24324 | 1782 | 131991
2004/02/23 | 16:20:00 | 2004/02/23 16:20 | 20.115 | 1.224 | 18.483 | 1.632 | 24794 | 22893 | 1901 | 131991
2004/02/23 | 16:40:00 | 2004/02/23 16:40 | 19.021 | 1.185 | 17.3 | 1.721 | 23481 | 21470 | 2012 | 131991
2004/02/23 | 17:00:00 | 2004/02/23 17:00 | 18.191 | 1.155 | 16.385 | 1.806 | 22204 | 20211 | 2116 | 131991
2004/02/23 | 17:20:00 | 2004/02/23 17:20 | 18.283 | 1.158 | 16.395 | 1.888 | 21884 | 19668 | 2216 | 131991
2004/02/23 | 17:40:00 | 2004/02/23 17:40 | 18.374 | 1.162 | 16.404 | 1.97 | 21994 | 19679 | 2315 | 131991
2004/02/23 | 18:00:00 | 2004/02/23 18:00 | 18.466 | 1.166 | 16.414 | 2.052 | 22104 | 19690 | 2414 | 131991
2004/02/23 | 18:20:00 | 2004/02/23 18:20 | 18.319 | 1.16 | 16.185 | 2.134 | 22162 | 19559 | 2512 | 131991
2004/02/23 | 18:40:00 | 2004/02/23 18:40 | 17.753 | 1.137 | 15.539 | 2.214 | 21643 | 19035 | 2609 | 131991
2004/02/23 | 19:00:00 | 2004/02/23 19:00 | 17.187 | 1.114 | 14.897 | 2.29 | 20964 | 18262 | 2702 | 131991
2004/02/23 | 19:20:00 | 2004/02/23 19:20 | 16.621 | 1.091 | 14.258 | 2.363 | 20285 | 17493 | 2792 | 131991
2004/02/23 | 19:40:00 | 2004/02/23 19:40 | 16.056 | 1.067 | 13.623 | 2.433 | 19606 | 16729 | 2878 | 131991
2004/02/23 | 20:00:00 | 2004/02/23 20:00 | 15.559 | 1.047 | 13.059 | 2.5 | 18928 | 16009 | 2960 | 131991
2004/02/23 | 20:20:00 | 2004/02/23 20:20 | 17.884 | 1.139 | 15.313 | 2.571 | 20066 | 17023 | 3042 | 131991
2004/02/23 | 20:40:00 | 2004/02/23 20:40 | 20.208 | 1.23 | 17.555 | 2.653 | 22855 | 19721 | 3134 | 131991
2004/02/23 | 21:00:00 | 2004/02/23 21:00 | 21.931 | 1.298 | 19.186 | 2.745 | 25568 | 22044 | 3239 | 131991
2004/02/23 | 21:20:00 | 2004/02/23 21:20 | 21.414 | 1.277 | 18.574 | 2.84 | 26007 | 22656 | 3351 | 131991
2004/02/23 | 21:40:00 | 2004/02/23 21:40 | 20.898 | 1.256 | 17.966 | 2.932 | 25387 | 21924 | 3463 | 131991
2004/02/23 | 22:00:00 | 2004/02/23 22:00 | 20.381 | 1.235 | 17.361 | 3.02 | 24767 | 21196 | 3571 | 131991
2004/02/23 | 22:20:00 | 2004/02/23 22:20 | 19.865 | 1.214 | 16.759 | 3.106 | 24147 | 20472 | 3675 | 131991
2004/02/23 | 22:40:00 | 2004/02/23 22:40 | 19.348 | 1.193 | 16.16 | 3.188 | 23528 | 19752 | 3776 | 131991
2004/02/23 | 23:00:00 | 2004/02/23 23:00 | 18.831 | 1.172 | 15.563 | 3.268 | 22908 | 19034 | 3873 | 131991
2004/02/23 | 23:20:00 | 2004/02/23 23:20 | 18.315 | 1.151 | 14.971 | 3.344 | 22288 | 18321 | 3967 | 131991
2004/02/23 | 23:40:00 | 2004/02/23 23:40 | 17.798 | 1.13 | 14.38 | 3.418 | 21668 | 17611 | 4057 | 131991
2004/02/24 | 00:00:00 | 2004/02/24 00:00 | 17.282 | 1.109 | 13.794 | 3.488 | 21048 | 16904 | 4144 | 131991
2004/02/24 | 00:20:00 | 2004/02/24 00:20 | 16.765 | 1.088 | 13.209 | 3.556 | 20428 | 16202 | 4227 | 131991
2004/02/24 | 00:40:00 | 2004/02/24 00:40 | 16.249 | 1.067 | 12.628 | 3.621 | 19808 | 15502 | 4306 | 131991
2004/02/24 | 01:00:00 | 2004/02/24 01:00 | 15.732 | 1.046 | 12.049 | 3.683 | 19189 | 14807 | 4382 | 131991
2004/02/24 | 01:20:00 | 2004/02/24 01:20 | 15.216 | 1.025 | 11.474 | 3.742 | 18569 | 14114 | 4454 | 131991
2004/02/24 | 01:40:00 | 2004/02/24 01:40 | 14.699 | 1.004 | 10.901 | 3.798 | 17949 | 13425 | 4524 | 131991
2004/02/24 | 02:00:00 | 2004/02/24 02:00 | 14.183 | 0.983 | 10.332 | 3.851 | 17329 | 12740 | 4589 | 131991
2004/02/24 | 02:20:00 | 2004/02/24 02:20 | 13.666 | 0.962 | 9.765 | 3.901 | 16709 | 12058 | 4651 | 131991
2004/02/24 | 02:40:00 | 2004/02/24 02:40 | 13.149 | 0.941 | 9.2 | 3.949 | 16089 | 11379 | 4710 | 131991
2004/02/24 | 03:00:00 | 2004/02/24 03:00 | 12.655 | 0.92 | 8.661 | 3.994 | 15470 | 10717 | 4765 | 131991
2004/02/24 | 03:20:00 | 2004/02/24 03:20 | 12.481 | 0.912 | 8.445 | 4.036 | 15082 | 10264 | 4818 | 131991
2004/02/24 | 03:40:00 | 2004/02/24 03:40 | 12.307 | 0.904 | 8.229 | 4.078 | 14873 | 10004 | 4869 | 131991
2004/02/24 | 04:00:00 | 2004/02/24 04:00 | 12.134 | 0.895 | 8.015 | 4.119 | 14665 | 9746 | 4918 | 131991
2004/02/24 | 04:20:00 | 2004/02/24 04:20 | 11.96 | 0.887 | 7.801 | 4.159 | 14456 | 9490 | 4966 | 131991
2004/02/24 | 04:40:00 | 2004/02/24 04:40 | 11.786 | 0.879 | 7.589 | 4.197 | 14248 | 9234 | 5013 | 131991
2004/02/24 | 05:00:00 | 2004/02/24 05:00 | 11.612 | 0.871 | 7.377 | 4.235 | 14039 | 8980 | 5059 | 131991
2004/02/24 | 05:20:00 | 2004/02/24 05:20 | 11.439 | 0.862 | 7.168 | 4.271 | 13831 | 8727 | 5103 | 131991
2004/02/24 | 05:40:00 | 2004/02/24 05:40 | 11.265 | 0.854 | 6.959 | 4.306 | 13622 | 8476 | 5147 | 131991
2004/02/24 | 06:00:00 | 2004/02/24 06:00 | 11.091 | 0.846 | 6.75 | 4.341 | 13414 | 8225 | 5188 | 131991
2004/02/24 | 06:20:00 | 2004/02/24 06:20 | 10.917 | 0.837 | 6.543 | 4.374 | 13205 | 7976 | 5229 | 131991
2004/02/24 | 06:40:00 | 2004/02/24 06:40 | 10.744 | 0.829 | 6.338 | 4.406 | 12997 | 7728 | 5268 | 131991
2004/02/24 | 07:00:00 | 2004/02/24 07:00 | 10.57 | 0.821 | 6.132 | 4.438 | 12788 | 7482 | 5306 | 131991
2004/02/24 | 07:20:00 | 2004/02/24 07:20 | 10.396 | 0.812 | 5.928 | 4.468 | 12580 | 7236 | 5343 | 131991
2004/02/24 | 07:40:00 | 2004/02/24 07:40 | 10.222 | 0.804 | 5.725 | 4.497 | 12371 | 6992 | 5379 | 131991
2004/02/24 | 08:00:00 | 2004/02/24 08:00 | 10.049 | 0.796 | 5.524 | 4.525 | 12162 | 6749 | 5413 | 131991
2004/02/24 | 08:20:00 | 2004/02/24 08:20 | 9.875 | 0.787 | 5.323 | 4.552 | 11954 | 6508 | 5447 | 131991
2004/02/24 | 08:40:00 | 2004/02/24 08:40 | 9.701 | 0.779 | 5.122 | 4.579 | 11745 | 6267 | 5479 | 131991
2004/02/24 | 09:00:00 | 2004/02/24 09:00 | 9.527 | 0.771 | 4.923 | 4.604 | 11537 | 6027 | 5510 | 131991
2004/02/24 | 09:20:00 | 2004/02/24 09:20 | 9.396 | 0.764 | 4.768 | 4.628 | 11343 | 5815 | 5539 | 131991
2004/02/24 | 09:40:00 | 2004/02/24 09:40 | 9.298 | 0.759 | 4.646 | 4.652 | 11216 | 5648 | 5568 | 131991
2004/02/24 | 10:00:00 | 2004/02/24 10:00 | 9.199 | 0.753 | 4.524 | 4.675 | 11098 | 5502 | 5596 | 131991
2004/02/24 | 10:20:00 | 2004/02/24 10:20 | 9.101 | 0.748 | 4.404 | 4.697 | 10980 | 5357 | 5623 | 131991
2004/02/24 | 10:40:00 | 2004/02/24 10:40 | 9.002 | 0.743 | 4.283 | 4.719 | 10862 | 5212 | 5650 | 131991
2004/02/24 | 11:00:00 | 2004/02/24 11:00 | 8.904 | 0.737 | 4.164 | 4.74 | 10744 | 5068 | 5675 | 131991
2004/02/24 | 11:20:00 | 2004/02/24 11:20 | 8.805 | 0.732 | 4.044 | 4.761 | 10626 | 4925 | 5700 | 131991
2004/02/24 | 11:40:00 | 2004/02/24 11:40 | 8.707 | 0.727 | 3.926 | 4.781 | 10507 | 4782 | 5725 | 131991
2004/02/24 | 12:00:00 | 2004/02/24 12:00 | 8.608 | 0.721 | 3.808 | 4.8 | 10389 | 4641 | 5748 | 131991
2004/02/24 | 12:20:00 | 2004/02/24 12:20 | 8.51 | 0.716 | 3.691 | 4.819 | 10271 | 4500 | 5771 | 131991
2004/02/24 | 12:40:00 | 2004/02/24 12:40 | 8.412 | 0.711 | 3.575 | 4.837 | 10153 | 4360 | 5793 | 131991
2004/02/24 | 13:00:00 | 2004/02/24 13:00 | 8.313 | 0.706 | 3.458 | 4.855 | 10035 | 4220 | 5815 | 131991
2004/02/24 | 13:20:00 | 2004/02/24 13:20 | 8.215 | 0.7 | 3.343 | 4.872 | 9917 | 4081 | 5836 | 131991
2004/02/24 | 13:40:00 | 2004/02/24 13:40 | 8.116 | 0.695 | 3.228 | 4.888 | 9799 | 3943 | 5856 | 131991
2004/02/24 | 14:00:00 | 2004/02/24 14:00 | 8.018 | 0.69 | 3.114 | 4.904 | 9680 | 3805 | 5875 | 131991
2004/02/24 | 14:20:00 | 2004/02/24 14:20 | 7.919 | 0.684 | 3 | 4.919 | 9562 | 3668 | 5894 | 131991
2004/02/24 | 14:40:00 | 2004/02/24 14:40 | 7.821 | 0.679 | 2.887 | 4.934 | 9444 | 3532 | 5912 | 131991
2004/02/24 | 15:00:00 | 2004/02/24 15:00 | 7.722 | 0.674 | 2.774 | 4.948 | 9326 | 3396 | 5929 | 131991
2004/02/24 | 15:20:00 | 2004/02/24 15:20 | 7.624 | 0.668 | 2.662 | 4.962 | 9208 | 3262 | 5946 | 131991
2004/02/24 | 15:40:00 | 2004/02/24 15:40 | 7.526 | 0.663 | 2.551 | 4.975 | 9090 | 3128 | 5962 | 131991
2004/02/24 | 16:00:00 | 2004/02/24 16:00 | 7.427 | 0.658 | 2.44 | 4.987 | 8972 | 2994 | 5977 | 131991
2004/02/24 | 16:20:00 | 2004/02/24 16:20 | 7.329 | 0.652 | 2.33 | 4.999 | 8853 | 2861 | 5992 | 131991
2004/02/24 | 16:40:00 | 2004/02/24 16:40 | 7.23 | 0.647 | 2.219 | 5.011 | 8735 | 2729 | 6006 | 131991
2004/02/24 | 17:00:00 | 2004/02/24 17:00 | 7.132 | 0.642 | 2.11 | 5.022 | 8617 | 2598 | 6019 | 131991
2004/02/24 | 17:20:00 | 2004/02/24 17:20 | 7.033 | 0.636 | 2.001 | 5.032 | 8499 | 2467 | 6032 | 131991
2004/02/24 | 17:40:00 | 2004/02/24 17:40 | 6.935 | 0.631 | 1.893 | 5.042 | 8381 | 2337 | 6044 | 131991
2004/02/24 | 18:00:00 | 2004/02/24 18:00 | 6.836 | 0.626 | 1.785 | 5.051 | 8263 | 2207 | 6056 | 131991
2004/02/24 | 18:20:00 | 2004/02/24 18:20 | 6.738 | 0.62 | 1.678 | 5.06 | 8145 | 2078 | 6066 | 131991
2004/02/24 | 18:40:00 | 2004/02/24 18:40 | 6.646 | 0.615 | 1.578 | 5.068 | 8027 | 1954 | 6076 | 131991
2004/02/24 | 19:00:00 | 2004/02/24 19:00 | 6.586 | 0.612 | 1.51 | 5.076 | 7939 | 1853 | 6086 | 131991
2004/02/24 | 19:20:00 | 2004/02/24 19:20 | 6.526 | 0.608 | 1.443 | 5.083 | 7867 | 1772 | 6095 | 131991
2004/02/24 | 19:40:00 | 2004/02/24 19:40 | 6.466 | 0.605 | 1.376 | 5.09 | 7795 | 1691 | 6104 | 131991
2004/02/24 | 20:00:00 | 2004/02/24 20:00 | 6.406 | 0.601 | 1.309 | 5.097 | 7723 | 1611 | 6112 | 131991
2004/02/24 | 20:20:00 | 2004/02/24 20:20 | 6.346 | 0.597 | 1.243 | 5.103 | 7651 | 1531 | 6120 | 131991
2004/02/24 | 20:40:00 | 2004/02/24 20:40 | 6.286 | 0.594 | 1.177 | 5.109 | 7579 | 1452 | 6127 | 131991
2004/02/24 | 21:00:00 | 2004/02/24 21:00 | 6.226 | 0.59 | 1.111 | 5.115 | 7507 | 1373 | 6134 | 131991
2004/02/24 | 21:20:00 | 2004/02/24 21:20 | 6.166 | 0.586 | 1.046 | 5.12 | 7435 | 1294 | 6141 | 131991
2004/02/24 | 21:40:00 | 2004/02/24 21:40 | 6.106 | 0.583 | 0.981 | 5.125 | 7363 | 1216 | 6147 | 131991
2004/02/24 | 22:00:00 | 2004/02/24 22:00 | 6.046 | 0.579 | 0.916 | 5.13 | 7291 | 1138 | 6153 | 131991
2004/02/24 | 22:20:00 | 2004/02/24 22:20 | 5.986 | 0.576 | 0.851 | 5.135 | 7219 | 1060 | 6159 | 131991
2004/02/24 | 22:40:00 | 2004/02/24 22:40 | 5.926 | 0.572 | 0.787 | 5.139 | 7147 | 983 | 6164 | 131991
2004/02/24 | 23:00:00 | 2004/02/24 23:00 | 5.866 | 0.568 | 0.724 | 5.142 | 7075 | 906 | 6169 | 131991
2004/02/24 | 23:20:00 | 2004/02/24 23:20 | 5.806 | 0.565 | 0.66 | 5.146 | 7003 | 830 | 6173 | 131991
2004/02/24 | 23:40:00 | 2004/02/24 23:40 | 5.746 | 0.561 | 0.597 | 5.149 | 6931 | 754 | 6177 | 131991
2004/02/25 | 00:00:00 | 2004/02/25 00:00 | 5.686 | 0.558 | 0.534 | 5.152 | 6859 | 679 | 6181 | 131991
2004/02/25 | 00:20:00 | 2004/02/25 00:20 | 5.626 | 0.554 | 0.472 | 5.154 | 6787 | 603 | 6184 | 131991
2004/02/25 | 00:40:00 | 2004/02/25 00:40 | 5.566 | 0.55 | 0.409 | 5.157 | 6715 | 529 | 6187 | 131991
2004/02/25 | 01:00:00 | 2004/02/25 01:00 | 5.506 | 0.547 | 0.347 | 5.159 | 6643 | 454 | 6189 | 131991
2004/02/25 | 01:20:00 | 2004/02/25 01:20 | 5.446 | 0.543 | 0.286 | 5.16 | 6571 | 380 | 6191 | 131991
2004/02/25 | 01:40:00 | 2004/02/25 01:40 | 5.386 | 0.539 | 0.225 | 5.161 | 6500 | 306 | 6193 | 131991
2004/02/25 | 02:00:00 | 2004/02/25 02:00 | 5.326 | 0.536 | 0.164 | 5.162 | 6428 | 233 | 6194 | 131991
2004/02/25 | 02:20:00 | 2004/02/25 02:20 | 5.273 | 0.533 | 0.11 | 5.163 | 6356 | 164 | 6195 | 131991
2004/02/25 | 02:40:00 | 2004/02/25 02:40 | 5.243 | 0.531 | 0.079 | 5.164 | 6309 | 114 | 6196 | 131991
2004/02/25 | 03:00:00 | 2004/02/25 03:00 | 5.213 | 0.529 | 0.049 | 5.164 | 6273 | 77 | 6196 | 131991
2004/02/25 | 03:20:00 | 2004/02/25 03:20 | 5.183 | 0.527 | 0.019 | 5.164 | 6237 | 41 | 6197 | 131991
2004/02/25 | 03:40:00 | 2004/02/25 03:40 | 5.153 | 0.525 | 0 | 5.153 | 6201 | 11 | 6190 | 131991
2004/02/25 | 04:00:00 | 2004/02/25 04:00 | 5.123 | 0.523 | 0 | 5.123 | 6165 | 0 | 6166 | 131991
2004/02/25 | 04:20:00 | 2004/02/25 04:20 | 5.092 | 0.521 | 0 | 5.092 | 6129 | 0 | 6129 | 131991
2004/02/25 | 04:40:00 | 2004/02/25 04:40 | 5.062 | 0.519 | 0 | 5.062 | 6093 | 0 | 6092 | 131991
2004/02/25 | 05:00:00 | 2004/02/25 05:00 | 5.032 | 0.517 | 0 | 5.032 | 6057 | 0 | 6056 | 131991
2004/02/25 | 05:20:00 | 2004/02/25 05:20 | 5.002 | 0.515 | 0 | 5.002 | 6021 | 0 | 6020 | 131991
2004/02/25 | 05:40:00 | 2004/02/25 05:40 | 4.972 | 0.513 | 0 | 4.972 | 5985 | 0 | 5984 | 131991
2004/02/25 | 06:00:00 | 2004/02/25 06:00 | 4.942 | 0.511 | 0 | 4.942 | 5948 | 0 | 5948 | 131991
2004/02/25 | 06:20:00 | 2004/02/25 06:20 | 4.912 | 0.509 | 0 | 4.912 | 5912 | 0 | 5912 | 131991
2004/02/25 | 06:40:00 | 2004/02/25 06:40 | 4.882 | 0.507 | 0 | 4.882 | 5876 | 0 | 5876 | 131991
2004/02/25 | 07:00:00 | 2004/02/25 07:00 | 4.852 | 0.505 | 0 | 4.852 | 5840 | 0 | 5840 | 131991
2004/02/25 | 07:20:00 | 2004/02/25 07:20 | 4.822 | 0.503 | 0 | 4.822 | 5804 | 0 | 5804 | 131991
2004/02/25 | 07:40:00 | 2004/02/25 07:40 | 4.792 | 0.501 | 0 | 4.792 | 5768 | 0 | 5768 | 131991
2004/02/25 | 08:00:00 | 2004/02/25 08:00 | 4.762 | 0.499 | 0 | 4.762 | 5732 | 0 | 5732 | 131991
2004/02/25 | 08:20:00 | 2004/02/25 08:20 | 4.731 | 0.497 | 0 | 4.731 | 5696 | 0 | 5696 | 131991
2004/02/25 | 08:40:00 | 2004/02/25 08:40 | 4.701 | 0.495 | 0 | 4.701 | 5660 | 0 | 5659 | 131991
2004/02/25 | 09:00:00 | 2004/02/25 09:00 | 4.671 | 0.493 | 0 | 4.671 | 5624 | 0 | 5623 | 131991
2004/02/25 | 09:20:00 | 2004/02/25 09:20 | 4.641 | 0.491 | 0 | 4.641 | 5588 | 0 | 5587 | 131991
2004/02/25 | 09:40:00 | 2004/02/25 09:40 | 4.611 | 0.489 | 0 | 4.611 | 5551 | 0 | 5551 | 131991
2004/02/25 | 10:00:00 | 2004/02/25 10:00 | 4.581 | 0.487 | 0 | 4.581 | 5515 | 0 | 5515 | 131991
2004/02/25 | 10:20:00 | 2004/02/25 10:20 | 4.551 | 0.486 | 0 | 4.551 | 5479 | 0 | 5479 | 131991
2004/02/25 | 10:40:00 | 2004/02/25 10:40 | 4.521 | 0.484 | 0 | 4.521 | 5443 | 0 | 5443 | 131991
2004/02/25 | 11:00:00 | 2004/02/25 11:00 | 4.491 | 0.482 | 0 | 4.491 | 5407 | 0 | 5407 | 131991
2004/02/25 | 11:20:00 | 2004/02/25 11:20 | 4.461 | 0.48 | 0 | 4.461 | 5371 | 0 | 5371 | 131991
2004/02/25 | 11:40:00 | 2004/02/25 11:40 | 4.431 | 0.478 | 0 | 4.431 | 5335 | 0 | 5335 | 131991
2004/02/25 | 12:00:00 | 2004/02/25 12:00 | 4.413 | 0.477 | 0 | 4.413 | 5304 | 0 | 5306 | 131991
2004/02/25 | 12:20:00 | 2004/02/25 12:20 | 4.403 | 0.476 | 0 | 4.403 | 5290 | 0 | 5290 | 131991
2004/02/25 | 12:40:00 | 2004/02/25 12:40 | 4.392 | 0.475 | 0 | 4.392 | 5277 | 0 | 5277 | 131991
2004/02/25 | 13:00:00 | 2004/02/25 13:00 | 4.381 | 0.474 | 0 | 4.381 | 5264 | 0 | 5264 | 131991
2004/02/25 | 13:20:00 | 2004/02/25 13:20 | 4.37 | 0.474 | 0 | 4.37 | 5251 | 0 | 5251 | 131991
2004/02/25 | 13:40:00 | 2004/02/25 13:40 | 4.36 | 0.473 | 0 | 4.36 | 5238 | 0 | 5238 | 131991
2004/02/25 | 14:00:00 | 2004/02/25 14:00 | 4.349 | 0.472 | 0 | 4.349 | 5225 | 0 | 5225 | 131991
2004/02/25 | 14:20:00 | 2004/02/25 14:20 | 4.338 | 0.471 | 0 | 4.338 | 5212 | 0 | 5212 | 131991
2004/02/25 | 14:40:00 | 2004/02/25 14:40 | 4.327 | 0.471 | 0 | 4.327 | 5199 | 0 | 5199 | 131991
2004/02/25 | 15:00:00 | 2004/02/25 15:00 | 4.317 | 0.47 | 0 | 4.317 | 5187 | 0 | 5186 | 131991
2004/02/25 | 15:20:00 | 2004/02/25 15:20 | 4.306 | 0.469 | 0 | 4.306 | 5174 | 0 | 5174 | 131991
2004/02/25 | 15:40:00 | 2004/02/25 15:40 | 4.295 | 0.468 | 0 | 4.295 | 5161 | 0 | 5161 | 131991
2004/02/25 | 16:00:00 | 2004/02/25 16:00 | 4.285 | 0.468 | 0 | 4.285 | 5148 | 0 | 5148 | 131991
2004/02/25 | 16:20:00 | 2004/02/25 16:20 | 4.274 | 0.467 | 0 | 4.274 | 5135 | 0 | 5135 | 131991
2004/02/25 | 16:40:00 | 2004/02/25 16:40 | 4.263 | 0.466 | 0 | 4.263 | 5122 | 0 | 5122 | 131991
2004/02/25 | 17:00:00 | 2004/02/25 17:00 | 4.252 | 0.465 | 0 | 4.252 | 5109 | 0 | 5109 | 131991
2004/02/25 | 17:20:00 | 2004/02/25 17:20 | 4.242 | 0.465 | 0 | 4.242 | 5096 | 0 | 5096 | 131991
2004/02/25 | 17:40:00 | 2004/02/25 17:40 | 4.231 | 0.464 | 0 | 4.231 | 5084 | 0 | 5084 | 131991
2004/02/25 | 18:00:00 | 2004/02/25 18:00 | 4.22 | 0.463 | 0 | 4.22 | 5071 | 0 | 5071 | 131991
2004/02/25 | 18:20:00 | 2004/02/25 18:20 | 4.209 | 0.462 | 0 | 4.209 | 5058 | 0 | 5057 | 131991
2004/02/25 | 18:40:00 | 2004/02/25 18:40 | 4.199 | 0.462 | 0 | 4.199 | 5045 | 0 | 5045 | 131991
2004/02/25 | 19:00:00 | 2004/02/25 19:00 | 4.188 | 0.461 | 0 | 4.188 | 5032 | 0 | 5032 | 131991
2004/02/25 | 19:20:00 | 2004/02/25 19:20 | 4.177 | 0.46 | 0 | 4.177 | 5019 | 0 | 5019 | 131991
2004/02/25 | 19:40:00 | 2004/02/25 19:40 | 4.167 | 0.459 | 0 | 4.167 | 5006 | 0 | 5006 | 131991
2004/02/25 | 20:00:00 | 2004/02/25 20:00 | 4.156 | 0.459 | 0 | 4.156 | 4993 | 0 | 4994 | 131991
2004/02/25 | 20:20:00 | 2004/02/25 20:20 | 4.145 | 0.458 | 0 | 4.145 | 4980 | 0 | 4981 | 131991
2004/02/25 | 20:40:00 | 2004/02/25 20:40 | 4.134 | 0.457 | 0 | 4.134 | 4968 | 0 | 4967 | 131991
2004/02/25 | 21:00:00 | 2004/02/25 21:00 | 4.124 | 0.456 | 0 | 4.124 | 4955 | 0 | 4955 | 131991
2004/02/25 | 21:20:00 | 2004/02/25 21:20 | 4.113 | 0.456 | 0 | 4.113 | 4942 | 0 | 4942 | 131991
2004/02/25 | 21:40:00 | 2004/02/25 21:40 | 4.102 | 0.455 | 0 | 4.102 | 4929 | 0 | 4929 | 131991
2004/02/25 | 22:00:00 | 2004/02/25 22:00 | 4.091 | 0.454 | 0 | 4.091 | 4916 | 0 | 4916 | 131991
2004/02/25 | 22:20:00 | 2004/02/25 22:20 | 4.081 | 0.454 | 0 | 4.081 | 4903 | 0 | 4903 | 131991
2004/02/25 | 22:40:00 | 2004/02/25 22:40 | 4.07 | 0.453 | 0 | 4.07 | 4890 | 0 | 4891 | 131991
2004/02/25 | 23:00:00 | 2004/02/25 23:00 | 4.059 | 0.452 | 0 | 4.059 | 4877 | 0 | 4877 | 131991
2004/02/25 | 23:20:00 | 2004/02/25 23:20 | 4.048 | 0.451 | 0 | 4.048 | 4865 | 0 | 4864 | 131991
2004/02/25 | 23:40:00 | 2004/02/25 23:40 | 4.038 | 0.451 | 0 | 4.038 | 4852 | 0 | 4852 | 131991
2004/02/26 | 00:00:00 | 2004/02/26 00:00 | 4.027 | 0.45 | 0 | 4.027 | 4839 | 0 | 4839 | 131991
2004/02/26 | 00:20:00 | 2004/02/26 00:20 | 4.016 | 0.449 | 0 | 4.016 | 4826 | 0 | 4826 | 131991
2004/02/26 | 00:40:00 | 2004/02/26 00:40 | 4.006 | 0.448 | 0 | 4.006 | 4813 | 0 | 4813 | 131991
2004/02/26 | 01:00:00 | 2004/02/26 01:00 | 3.995 | 0.448 | 0 | 3.995 | 4800 | 0 | 4801 | 131991
2004/02/26 | 01:20:00 | 2004/02/26 01:20 | 3.984 | 0.447 | 0 | 3.984 | 4787 | 0 | 4787 | 131991
2004/02/26 | 01:40:00 | 2004/02/26 01:40 | 3.973 | 0.446 | 0 | 3.973 | 4774 | 0 | 4774 | 131991
2004/02/26 | 02:00:00 | 2004/02/26 02:00 | 3.963 | 0.445 | 0 | 3.963 | 4762 | 0 | 4762 | 131991
2004/02/26 | 02:20:00 | 2004/02/26 02:20 | 3.952 | 0.445 | 0 | 3.952 | 4749 | 0 | 4749 | 131991
2004/02/26 | 02:40:00 | 2004/02/26 02:40 | 3.941 | 0.444 | 0 | 3.941 | 4736 | 0 | 4736 | 131991
2004/02/26 | 03:00:00 | 2004/02/26 03:00 | 3.93 | 0.443 | 0 | 3.93 | 4723 | 0 | 4723 | 131991
2004/02/26 | 03:20:00 | 2004/02/26 03:20 | 3.92 | 0.442 | 0 | 3.92 | 4710 | 0 | 4710 | 131991
2004/02/26 | 03:40:00 | 2004/02/26 03:40 | 3.909 | 0.442 | 0 | 3.909 | 4697 | 0 | 4697 | 131991
2004/02/26 | 04:00:00 | 2004/02/26 04:00 | 3.898 | 0.441 | 0 | 3.898 | 4684 | 0 | 4684 | 131991
2004/02/26 | 04:20:00 | 2004/02/26 04:20 | 3.887 | 0.44 | 0 | 3.887 | 4671 | 0 | 4671 | 131991
2004/02/26 | 04:40:00 | 2004/02/26 04:40 | 3.877 | 0.439 | 0 | 3.877 | 4659 | 0 | 4658 | 131991
2004/02/26 | 05:00:00 | 2004/02/26 05:00 | 3.866 | 0.439 | 0 | 3.866 | 4646 | 0 | 4646 | 131991
2004/02/26 | 05:20:00 | 2004/02/26 05:20 | 3.855 | 0.438 | 0 | 3.855 | 4633 | 0 | 4633 | 131991
2004/02/26 | 05:40:00 | 2004/02/26 05:40 | 3.841 | 0.437 | 0 | 3.841 | 4617 | 0 | 4618 | 131991
2004/02/26 | 06:00:00 | 2004/02/26 06:00 | 3.826 | 0.436 | 0 | 3.826 | 4600 | 0 | 4600 | 131991
2004/02/26 | 06:20:00 | 2004/02/26 06:20 | 3.812 | 0.435 | 0 | 3.812 | 4583 | 0 | 4583 | 131991
2004/02/26 | 06:40:00 | 2004/02/26 06:40 | 3.798 | 0.434 | 0 | 3.798 | 4566 | 0 | 4566 | 131991
2004/02/26 | 07:00:00 | 2004/02/26 07:00 | 3.783 | 0.433 | 0 | 3.783 | 4548 | 0 | 4549 | 131991
2004/02/26 | 07:20:00 | 2004/02/26 07:20 | 3.769 | 0.432 | 0 | 3.769 | 4531 | 0 | 4531 | 131991
2004/02/26 | 07:40:00 | 2004/02/26 07:40 | 3.755 | 0.43 | 0 | 3.755 | 4514 | 0 | 4514 | 131991
2004/02/26 | 08:00:00 | 2004/02/26 08:00 | 3.74 | 0.429 | 0 | 3.74 | 4497 | 0 | 4497 | 131991
2004/02/26 | 08:20:00 | 2004/02/26 08:20 | 3.726 | 0.428 | 0 | 3.726 | 4480 | 0 | 4480 | 131991
2004/02/26 | 08:40:00 | 2004/02/26 08:40 | 3.712 | 0.427 | 0 | 3.712 | 4463 | 0 | 4463 | 131991
2004/02/26 | 09:00:00 | 2004/02/26 09:00 | 3.697 | 0.426 | 0 | 3.697 | 4445 | 0 | 4445 | 131991
2004/02/26 | 09:20:00 | 2004/02/26 09:20 | 3.683 | 0.425 | 0 | 3.683 | 4428 | 0 | 4428 | 131991
2004/02/26 | 09:40:00 | 2004/02/26 09:40 | 3.669 | 0.424 | 0 | 3.669 | 4411 | 0 | 4411 | 131991
2004/02/26 | 10:00:00 | 2004/02/26 10:00 | 3.654 | 0.423 | 0 | 3.654 | 4394 | 0 | 4394 | 131991
2004/02/26 | 10:20:00 | 2004/02/26 10:20 | 3.64 | 0.422 | 0 | 3.64 | 4377 | 0 | 4376 | 131991
2004/02/26 | 10:40:00 | 2004/02/26 10:40 | 3.626 | 0.421 | 0 | 3.626 | 4359 | 0 | 4360 | 131991
2004/02/26 | 11:00:00 | 2004/02/26 11:00 | 3.611 | 0.42 | 0 | 3.611 | 4342 | 0 | 4342 | 131991
2004/02/26 | 11:20:00 | 2004/02/26 11:20 | 3.597 | 0.419 | 0 | 3.597 | 4325 | 0 | 4325 | 131991
2004/02/26 | 11:40:00 | 2004/02/26 11:40 | 3.583 | 0.418 | 0 | 3.583 | 4308 | 0 | 4308 | 131991
2004/02/26 | 12:00:00 | 2004/02/26 12:00 | 3.568 | 0.417 | 0 | 3.568 | 4291 | 0 | 4291 | 131991
2004/02/26 | 12:20:00 | 2004/02/26 12:20 | 3.554 | 0.416 | 0 | 3.554 | 4273 | 0 | 4273 | 131991
2004/02/26 | 12:40:00 | 2004/02/26 12:40 | 3.54 | 0.414 | 0 | 3.54 | 4256 | 0 | 4256 | 131991
2004/02/26 | 13:00:00 | 2004/02/26 13:00 | 3.525 | 0.413 | 0 | 3.525 | 4239 | 0 | 4239 | 131991
2004/02/26 | 13:20:00 | 2004/02/26 13:20 | 3.511 | 0.412 | 0 | 3.511 | 4222 | 0 | 4222 | 131991
2004/02/26 | 13:40:00 | 2004/02/26 13:40 | 3.497 | 0.411 | 0 | 3.497 | 4205 | 0 | 4205 | 131991
2004/02/26 | 14:00:00 | 2004/02/26 14:00 | 3.482 | 0.41 | 0 | 3.482 | 4187 | 0 | 4187 | 131991
2004/02/26 | 14:20:00 | 2004/02/26 14:20 | 3.468 | 0.409 | 0 | 3.468 | 4170 | 0 | 4170 | 131991
2004/02/26 | 14:40:00 | 2004/02/26 14:40 | 3.454 | 0.408 | 0 | 3.454 | 4153 | 0 | 4153 | 131991
2004/02/26 | 15:00:00 | 2004/02/26 15:00 | 3.439 | 0.407 | 0 | 3.439 | 4136 | 0 | 4136 | 131991
2004/02/26 | 15:20:00 | 2004/02/26 15:20 | 3.425 | 0.406 | 0 | 3.425 | 4119 | 0 | 4118 | 131991
2004/02/26 | 15:40:00 | 2004/02/26 15:40 | 3.411 | 0.405 | 0 | 3.411 | 4101 | 0 | 4102 | 131991
2004/02/26 | 16:00:00 | 2004/02/26 16:00 | 3.396 | 0.404 | 0 | 3.396 | 4084 | 0 | 4084 | 131991
2004/02/26 | 16:20:00 | 2004/02/26 16:20 | 3.382 | 0.403 | 0 | 3.382 | 4067 | 0 | 4067 | 131991
2004/02/26 | 16:40:00 | 2004/02/26 16:40 | 3.368 | 0.402 | 0 | 3.368 | 4050 | 0 | 4050 | 131991
2004/02/26 | 17:00:00 | 2004/02/26 17:00 | 3.353 | 0.401 | 0 | 3.353 | 4033 | 0 | 4033 | 131991
2004/02/26 | 17:20:00 | 2004/02/26 17:20 | 3.339 | 0.4 | 0 | 3.339 | 4016 | 0 | 4015 | 131991
2004/02/26 | 17:40:00 | 2004/02/26 17:40 | 3.325 | 0.399 | 0 | 3.325 | 3998 | 0 | 3998 | 131991
2004/02/26 | 18:00:00 | 2004/02/26 18:00 | 3.31 | 0.397 | 0 | 3.31 | 3981 | 0 | 3981 | 131991
2004/02/26 | 18:20:00 | 2004/02/26 18:20 | 3.296 | 0.396 | 0 | 3.296 | 3964 | 0 | 3964 | 131991
2004/02/26 | 18:40:00 | 2004/02/26 18:40 | 3.282 | 0.395 | 0 | 3.282 | 3947 | 0 | 3947 | 131991
2004/02/26 | 19:00:00 | 2004/02/26 19:00 | 3.267 | 0.394 | 0 | 3.267 | 3930 | 0 | 3929 | 131991
2004/02/26 | 19:20:00 | 2004/02/26 19:20 | 3.253 | 0.393 | 0 | 3.253 | 3912 | 0 | 3912 | 131991
2004/02/26 | 19:40:00 | 2004/02/26 19:40 | 3.239 | 0.392 | 0 | 3.239 | 3895 | 0 | 3895 | 131991
2004/02/26 | 20:00:00 | 2004/02/26 20:00 | 3.224 | 0.391 | 0 | 3.224 | 3878 | 0 | 3878 | 131991
2004/02/26 | 20:20:00 | 2004/02/26 20:20 | 3.21 | 0.39 | 0 | 3.21 | 3861 | 0 | 3860 | 131991
2004/02/26 | 20:40:00 | 2004/02/26 20:40 | 3.196 | 0.389 | 0 | 3.196 | 3844 | 0 | 3844 | 131991
2004/02/26 | 21:00:00 | 2004/02/26 21:00 | 3.181 | 0.388 | 0 | 3.181 | 3826 | 0 | 3826 | 131991
2004/02/26 | 21:20:00 | 2004/02/26 21:20 | 3.167 | 0.387 | 0 | 3.167 | 3809 | 0 | 3809 | 131991
2004/02/26 | 21:40:00 | 2004/02/26 21:40 | 3.153 | 0.386 | 0 | 3.153 | 3792 | 0 | 3792 | 131991
2004/02/26 | 22:00:00 | 2004/02/26 22:00 | 3.139 | 0.385 | 0 | 3.139 | 3775 | 0 | 3775 | 131991
2004/02/26 | 22:20:00 | 2004/02/26 22:20 | 3.124 | 0.384 | 0 | 3.124 | 3758 | 0 | 3758 | 131991
2004/02/26 | 22:40:00 | 2004/02/26 22:40 | 3.11 | 0.383 | 0 | 3.11 | 3740 | 0 | 3740 | 131991
2004/02/26 | 23:00:00 | 2004/02/26 23:00 | 3.096 | 0.382 | 0 | 3.096 | 3723 | 0 | 3724 | 131991
2004/02/26 | 23:20:00 | 2004/02/26 23:20 | 3.081 | 0.38 | 0 | 3.081 | 3706 | 0 | 3706 | 131991
2004/02/26 | 23:40:00 | 2004/02/26 23:40 | 3.067 | 0.379 | 0 | 3.067 | 3689 | 0 | 3689 | 131991
2004/02/27 | 00:00:00 | 2004/02/27 00:00 | 3.053 | 0.378 | 0 | 3.053 | 3672 | 0 | 3672 | 131991
2004/02/27 | 00:20:00 | 2004/02/27 00:20 | 3.038 | 0.377 | 0 | 3.038 | 3654 | 0 | 3655 | 131991
2004/02/27 | 00:40:00 | 2004/02/27 00:40 | 3.024 | 0.376 | 0 | 3.024 | 3637 | 0 | 3637 | 131991
2004/02/27 | 01:00:00 | 2004/02/27 01:00 | 3.016 | 0.376 | 0 | 3.016 | 3623 | 0 | 3624 | 131991
2004/02/27 | 01:20:00 | 2004/02/27 01:20 | 3.009 | 0.375 | 0 | 3.009 | 3615 | 0 | 3615 | 131991
2004/02/27 | 01:40:00 | 2004/02/27 01:40 | 3.002 | 0.375 | 0 | 3.002 | 3607 | 0 | 3607 | 131991
2004/02/27 | 02:00:00 | 2004/02/27 02:00 | 2.996 | 0.374 | 0 | 2.996 | 3599 | 0 | 3599 | 131991
2004/02/27 | 02:20:00 | 2004/02/27 02:20 | 2.989 | 0.374 | 0 | 2.989 | 3591 | 0 | 3591 | 131991
2004/02/27 | 02:40:00 | 2004/02/27 02:40 | 2.983 | 0.373 | 0 | 2.983 | 3583 | 0 | 3583 | 131991
2004/02/27 | 03:00:00 | 2004/02/27 03:00 | 2.976 | 0.372 | 0 | 2.976 | 3575 | 0 | 3575 | 131991
2004/02/27 | 03:20:00 | 2004/02/27 03:20 | 2.969 | 0.372 | 0 | 2.969 | 3567 | 0 | 3567 | 131991
2004/02/27 | 03:40:00 | 2004/02/27 03:40 | 2.963 | 0.371 | 0 | 2.963 | 3559 | 0 | 3559 | 131991
2004/02/27 | 04:00:00 | 2004/02/27 04:00 | 2.956 | 0.371 | 0 | 2.956 | 3551 | 0 | 3551 | 131991
2004/02/27 | 04:20:00 | 2004/02/27 04:20 | 2.949 | 0.37 | 0 | 2.949 | 3543 | 0 | 3543 | 131991
2004/02/27 | 04:40:00 | 2004/02/27 04:40 | 2.943 | 0.37 | 0 | 2.943 | 3535 | 0 | 3535 | 131991
2004/02/27 | 05:00:00 | 2004/02/27 05:00 | 2.936 | 0.369 | 0 | 2.936 | 3527 | 0 | 3527 | 131991
2004/02/27 | 05:20:00 | 2004/02/27 05:20 | 2.93 | 0.369 | 0 | 2.93 | 3519 | 0 | 3520 | 131991
2004/02/27 | 05:40:00 | 2004/02/27 05:40 | 2.923 | 0.368 | 0 | 2.923 | 3512 | 0 | 3512 | 131991
2004/02/27 | 06:00:00 | 2004/02/27 06:00 | 2.916 | 0.368 | 0 | 2.916 | 3504 | 0 | 3503 | 131991
2004/02/27 | 06:20:00 | 2004/02/27 06:20 | 2.91 | 0.367 | 0 | 2.91 | 3496 | 0 | 3496 | 131991
2004/02/27 | 06:40:00 | 2004/02/27 06:40 | 2.903 | 0.367 | 0 | 2.903 | 3488 | 0 | 3488 | 131991
2004/02/27 | 07:00:00 | 2004/02/27 07:00 | 2.896 | 0.366 | 0 | 2.896 | 3480 | 0 | 3479 | 131991
2004/02/27 | 07:20:00 | 2004/02/27 07:20 | 2.892 | 0.366 | 0 | 2.892 | 3473 | 0 | 3473 | 131991
2004/02/27 | 07:40:00 | 2004/02/27 07:40 | 2.891 | 0.366 | 0 | 2.891 | 3470 | 0 | 3470 | 131991
2004/02/27 | 08:00:00 | 2004/02/27 08:00 | 2.889 | 0.366 | 0 | 2.889 | 3468 | 0 | 3468 | 131991
2004/02/27 | 08:20:00 | 2004/02/27 08:20 | 2.887 | 0.365 | 0 | 2.887 | 3465 | 0 | 3466 | 131991
2004/02/27 | 08:40:00 | 2004/02/27 08:40 | 2.885 | 0.365 | 0 | 2.885 | 3463 | 0 | 3463 | 131991
2004/02/27 | 09:00:00 | 2004/02/27 09:00 | 2.883 | 0.365 | 0 | 2.883 | 3461 | 0 | 3461 | 131991
2004/02/27 | 09:20:00 | 2004/02/27 09:20 | 2.881 | 0.365 | 0 | 2.881 | 3459 | 0 | 3458 | 131991
2004/02/27 | 09:40:00 | 2004/02/27 09:40 | 2.88 | 0.365 | 0 | 2.88 | 3457 | 0 | 3457 | 131991
2004/02/27 | 10:00:00 | 2004/02/27 10:00 | 2.878 | 0.365 | 0 | 2.878 | 3454 | 0 | 3455 | 131991
2004/02/27 | 10:20:00 | 2004/02/27 10:20 | 2.876 | 0.365 | 0 | 2.876 | 3452 | 0 | 3452 | 131991
2004/02/27 | 10:40:00 | 2004/02/27 10:40 | 2.874 | 0.364 | 0 | 2.874 | 3450 | 0 | 3450 | 131991
2004/02/27 | 11:00:00 | 2004/02/27 11:00 | 2.872 | 0.364 | 0 | 2.872 | 3448 | 0 | 3448 | 131991
2004/02/27 | 11:20:00 | 2004/02/27 11:20 | 2.87 | 0.364 | 0 | 2.87 | 3446 | 0 | 3445 | 131991
2004/02/27 | 11:40:00 | 2004/02/27 11:40 | 2.869 | 0.364 | 0 | 2.869 | 3443 | 0 | 3443 | 131991
2004/02/27 | 12:00:00 | 2004/02/27 12:00 | 2.877 | 0.365 | 0.008 | 2.869 | 3446 | 5 | 3443 | 131991
2004/02/27 | 12:20:00 | 2004/02/27 12:20 | 2.889 | 0.366 | 0.02 | 2.869 | 3460 | 17 | 3443 | 131991
2004/02/27 | 12:40:00 | 2004/02/27 12:40 | 2.902 | 0.367 | 0.033 | 2.869 | 3474 | 32 | 3443 | 131991
2004/02/27 | 13:00:00 | 2004/02/27 13:00 | 2.914 | 0.368 | 0.045 | 2.869 | 3489 | 46 | 3443 | 131991
2004/02/27 | 13:20:00 | 2004/02/27 13:20 | 2.926 | 0.369 | 0.056 | 2.87 | 3504 | 61 | 3443 | 131991
2004/02/27 | 13:40:00 | 2004/02/27 13:40 | 2.939 | 0.37 | 0.069 | 2.87 | 3519 | 75 | 3444 | 131991
2004/02/27 | 14:00:00 | 2004/02/27 14:00 | 2.951 | 0.371 | 0.081 | 2.87 | 3534 | 90 | 3444 | 131991
2004/02/27 | 14:20:00 | 2004/02/27 14:20 | 2.957 | 0.371 | 0.086 | 2.871 | 3546 | 100 | 3445 | 131991
2004/02/27 | 14:40:00 | 2004/02/27 14:40 | 2.956 | 0.371 | 0.085 | 2.871 | 3548 | 103 | 3445 | 131991
2004/02/27 | 15:00:00 | 2004/02/27 15:00 | 2.956 | 0.371 | 0.084 | 2.872 | 3547 | 101 | 3446 | 131991
2004/02/27 | 15:20:00 | 2004/02/27 15:20 | 2.955 | 0.371 | 0.083 | 2.872 | 3546 | 100 | 3446 | 131991
2004/02/27 | 15:40:00 | 2004/02/27 15:40 | 2.954 | 0.371 | 0.082 | 2.872 | 3546 | 99 | 3447 | 131991
2004/02/27 | 16:00:00 | 2004/02/27 16:00 | 2.954 | 0.371 | 0.081 | 2.873 | 3545 | 98 | 3447 | 131991
2004/02/27 | 16:20:00 | 2004/02/27 16:20 | 2.953 | 0.371 | 0.08 | 2.873 | 3544 | 97 | 3448 | 131991
2004/02/27 | 16:40:00 | 2004/02/27 16:40 | 2.953 | 0.371 | 0.079 | 2.874 | 3544 | 95 | 3448 | 131991
2004/02/27 | 17:00:00 | 2004/02/27 17:00 | 2.952 | 0.371 | 0.078 | 2.874 | 3543 | 94 | 3449 | 131991
2004/02/27 | 17:20:00 | 2004/02/27 17:20 | 2.952 | 0.371 | 0.078 | 2.874 | 3543 | 93 | 3449 | 131991
2004/02/27 | 17:40:00 | 2004/02/27 17:40 | 2.951 | 0.371 | 0.076 | 2.875 | 3542 | 92 | 3450 | 131991
2004/02/27 | 18:00:00 | 2004/02/27 18:00 | 2.951 | 0.371 | 0.076 | 2.875 | 3541 | 91 | 3450 | 131991
2004/02/27 | 18:20:00 | 2004/02/27 18:20 | 2.95 | 0.37 | 0.074 | 2.876 | 3541 | 90 | 3450 | 131991
2004/02/27 | 18:40:00 | 2004/02/27 18:40 | 2.95 | 0.37 | 0.074 | 2.876 | 3540 | 89 | 3451 | 131991
2004/02/27 | 19:00:00 | 2004/02/27 19:00 | 2.949 | 0.37 | 0.073 | 2.876 | 3539 | 88 | 3451 | 131991
2004/02/27 | 19:20:00 | 2004/02/27 19:20 | 2.949 | 0.37 | 0.072 | 2.877 | 3539 | 87 | 3452 | 131991
2004/02/27 | 19:40:00 | 2004/02/27 19:40 | 2.948 | 0.37 | 0.071 | 2.877 | 3538 | 86 | 3452 | 131991
2004/02/27 | 20:00:00 | 2004/02/27 20:00 | 2.948 | 0.37 | 0.071 | 2.877 | 3538 | 85 | 3453 | 131991
2004/02/27 | 20:20:00 | 2004/02/27 20:20 | 2.947 | 0.37 | 0.069 | 2.878 | 3537 | 84 | 3453 | 131991
2004/02/27 | 20:40:00 | 2004/02/27 20:40 | 2.947 | 0.37 | 0.069 | 2.878 | 3536 | 83 | 3454 | 131991
2004/02/27 | 21:00:00 | 2004/02/27 21:00 | 2.946 | 0.37 | 0.068 | 2.878 | 3536 | 82 | 3454 | 131991
2004/02/27 | 21:20:00 | 2004/02/27 21:20 | 2.946 | 0.37 | 0.067 | 2.879 | 3535 | 81 | 3454 | 131991
2004/02/27 | 21:40:00 | 2004/02/27 21:40 | 2.945 | 0.37 | 0.066 | 2.879 | 3534 | 80 | 3455 | 131991
2004/02/27 | 22:00:00 | 2004/02/27 22:00 | 2.945 | 0.37 | 0.066 | 2.879 | 3534 | 79 | 3455 | 131991
2004/02/27 | 22:20:00 | 2004/02/27 22:20 | 2.942 | 0.37 | 0.062 | 2.88 | 3533 | 77 | 3456 | 131991
2004/02/27 | 22:40:00 | 2004/02/27 22:40 | 2.928 | 0.369 | 0.048 | 2.88 | 3522 | 66 | 3456 | 131991
2004/02/27 | 23:00:00 | 2004/02/27 23:00 | 2.914 | 0.368 | 0.034 | 2.88 | 3505 | 49 | 3456 | 131991
2004/02/27 | 23:20:00 | 2004/02/27 23:20 | 2.9 | 0.366 | 0.02 | 2.88 | 3488 | 32 | 3456 | 131991
2004/02/27 | 23:40:00 | 2004/02/27 23:40 | 2.886 | 0.365 | 0.006 | 2.88 | 3471 | 15 | 3457 | 131991
2004/02/28 | 00:00:00 | 2004/02/28 00:00 | 2.872 | 0.364 | 0 | 2.872 | 3455 | 3 | 3451 | 131991
2004/02/28 | 00:20:00 | 2004/02/28 00:20 | 2.858 | 0.363 | 0 | 2.858 | 3438 | 0 | 3438 | 131991
2004/02/28 | 00:40:00 | 2004/02/28 00:40 | 2.844 | 0.362 | 0 | 2.844 | 3421 | 0 | 3421 | 131991
2004/02/28 | 01:00:00 | 2004/02/28 01:00 | 2.83 | 0.361 | 0 | 2.83 | 3404 | 0 | 3404 | 131991
2004/02/28 | 01:20:00 | 2004/02/28 01:20 | 2.818 | 0.36 | 0 | 2.818 | 3388 | 0 | 3389 | 131991
2004/02/28 | 01:40:00 | 2004/02/28 01:40 | 2.816 | 0.36 | 0 | 2.816 | 3380 | 0 | 3380 | 131991
2004/02/28 | 02:00:00 | 2004/02/28 02:00 | 2.814 | 0.36 | 0 | 2.814 | 3378 | 0 | 3378 | 131991
2004/02/28 | 02:20:00 | 2004/02/28 02:20 | 2.813 | 0.36 | 0 | 2.813 | 3376 | 0 | 3376 | 131991
2004/02/28 | 02:40:00 | 2004/02/28 02:40 | 2.811 | 0.359 | 0 | 2.811 | 3374 | 0 | 3374 | 131991
2004/02/28 | 03:00:00 | 2004/02/28 03:00 | 2.809 | 0.359 | 0 | 2.809 | 3372 | 0 | 3372 | 131991
2004/02/28 | 03:20:00 | 2004/02/28 03:20 | 2.807 | 0.359 | 0 | 2.807 | 3370 | 0 | 3370 | 131991
2004/02/28 | 03:40:00 | 2004/02/28 03:40 | 2.806 | 0.359 | 0 | 2.806 | 3368 | 0 | 3368 | 131991
2004/02/28 | 04:00:00 | 2004/02/28 04:00 | 2.804 | 0.359 | 0 | 2.804 | 3366 | 0 | 3366 | 131991
2004/02/28 | 04:20:00 | 2004/02/28 04:20 | 2.802 | 0.359 | 0 | 2.802 | 3364 | 0 | 3364 | 131991
2004/02/28 | 04:40:00 | 2004/02/28 04:40 | 2.801 | 0.359 | 0 | 2.801 | 3362 | 0 | 3362 | 131991
2004/02/28 | 05:00:00 | 2004/02/28 05:00 | 2.799 | 0.358 | 0 | 2.799 | 3360 | 0 | 3360 | 131991
2004/02/28 | 05:20:00 | 2004/02/28 05:20 | 2.797 | 0.358 | 0 | 2.797 | 3358 | 0 | 3358 | 131991
2004/02/28 | 05:40:00 | 2004/02/28 05:40 | 2.795 | 0.358 | 0 | 2.795 | 3355 | 0 | 3355 | 131991
2004/02/28 | 06:00:00 | 2004/02/28 06:00 | 2.794 | 0.358 | 0 | 2.794 | 3353 | 0 | 3353 | 131991
2004/02/28 | 06:20:00 | 2004/02/28 06:20 | 2.788 | 0.358 | 0 | 2.788 | 3350 | 0 | 3349 | 131991
2004/02/28 | 06:40:00 | 2004/02/28 06:40 | 2.78 | 0.357 | 0 | 2.78 | 3341 | 0 | 3341 | 131991
2004/02/28 | 07:00:00 | 2004/02/28 07:00 | 2.772 | 0.356 | 0 | 2.772 | 3332 | 0 | 3331 | 131991
2004/02/28 | 07:20:00 | 2004/02/28 07:20 | 2.764 | 0.356 | 0 | 2.764 | 3322 | 0 | 3322 | 131991
2004/02/28 | 07:40:00 | 2004/02/28 07:40 | 2.756 | 0.355 | 0 | 2.756 | 3312 | 0 | 3312 | 131991
2004/02/28 | 08:00:00 | 2004/02/28 08:00 | 2.748 | 0.354 | 0 | 2.748 | 3303 | 0 | 3302 | 131991
2004/02/28 | 08:20:00 | 2004/02/28 08:20 | 2.74 | 0.354 | 0 | 2.74 | 3293 | 0 | 3293 | 131991
2004/02/28 | 08:40:00 | 2004/02/28 08:40 | 2.732 | 0.353 | 0 | 2.732 | 3283 | 0 | 3283 | 131991
2004/02/28 | 09:00:00 | 2004/02/28 09:00 | 2.724 | 0.352 | 0 | 2.724 | 3274 | 0 | 3274 | 131991
2004/02/28 | 09:20:00 | 2004/02/28 09:20 | 2.716 | 0.352 | 0 | 2.716 | 3264 | 0 | 3264 | 131991
2004/02/28 | 09:40:00 | 2004/02/28 09:40 | 2.708 | 0.351 | 0 | 2.708 | 3254 | 0 | 3254 | 131991
2004/02/28 | 10:00:00 | 2004/02/28 10:00 | 2.7 | 0.35 | 0 | 2.7 | 3245 | 0 | 3245 | 131991
2004/02/28 | 10:20:00 | 2004/02/28 10:20 | 2.692 | 0.35 | 0 | 2.692 | 3235 | 0 | 3235 | 131991
2004/02/28 | 10:40:00 | 2004/02/28 10:40 | 2.684 | 0.349 | 0 | 2.684 | 3226 | 0 | 3226 | 131991
2004/02/28 | 11:00:00 | 2004/02/28 11:00 | 2.676 | 0.348 | 0 | 2.676 | 3216 | 0 | 3216 | 131991
2004/02/28 | 11:20:00 | 2004/02/28 11:20 | 2.668 | 0.348 | 0 | 2.668 | 3206 | 0 | 3206 | 131991
2004/02/28 | 11:40:00 | 2004/02/28 11:40 | 2.66 | 0.347 | 0 | 2.66 | 3197 | 0 | 3197 | 131991
2004/02/28 | 12:00:00 | 2004/02/28 12:00 | 2.652 | 0.346 | 0 | 2.652 | 3187 | 0 | 3187 | 131991
2004/02/28 | 12:20:00 | 2004/02/28 12:20 | 2.644 | 0.346 | 0 | 2.644 | 3177 | 0 | 3178 | 131991
2004/02/28 | 12:40:00 | 2004/02/28 12:40 | 2.636 | 0.345 | 0 | 2.636 | 3168 | 0 | 3168 | 131991
2004/02/28 | 13:00:00 | 2004/02/28 13:00 | 2.628 | 0.344 | 0 | 2.628 | 3158 | 0 | 3158 | 131991
2004/02/28 | 13:20:00 | 2004/02/28 13:20 | 2.62 | 0.344 | 0 | 2.62 | 3148 | 0 | 3149 | 131991
2004/02/28 | 13:40:00 | 2004/02/28 13:40 | 2.612 | 0.343 | 0 | 2.612 | 3139 | 0 | 3139 | 131991
2004/02/28 | 14:00:00 | 2004/02/28 14:00 | 2.604 | 0.342 | 0 | 2.604 | 3129 | 0 | 3130 | 131991
2004/02/28 | 14:20:00 | 2004/02/28 14:20 | 2.596 | 0.342 | 0 | 2.596 | 3120 | 0 | 3120 | 131991
2004/02/28 | 14:40:00 | 2004/02/28 14:40 | 2.588 | 0.341 | 0 | 2.588 | 3110 | 0 | 3110 | 131991
2004/02/28 | 15:00:00 | 2004/02/28 15:00 | 2.58 | 0.34 | 0 | 2.58 | 3100 | 0 | 3101 | 131991
2004/02/28 | 15:20:00 | 2004/02/28 15:20 | 2.571 | 0.34 | 0 | 2.571 | 3091 | 0 | 3091 | 131991
2004/02/28 | 15:40:00 | 2004/02/28 15:40 | 2.563 | 0.339 | 0 | 2.563 | 3081 | 0 | 3080 | 131991
2004/02/28 | 16:00:00 | 2004/02/28 16:00 | 2.555 | 0.338 | 0 | 2.555 | 3071 | 0 | 3071 | 131991
2004/02/28 | 16:20:00 | 2004/02/28 16:20 | 2.547 | 0.338 | 0 | 2.547 | 3062 | 0 | 3061 | 131991
2004/02/28 | 16:40:00 | 2004/02/28 16:40 | 2.539 | 0.337 | 0 | 2.539 | 3052 | 0 | 3052 | 131991
2004/02/28 | 17:00:00 | 2004/02/28 17:00 | 2.531 | 0.336 | 0 | 2.531 | 3042 | 0 | 3042 | 131991
2004/02/28 | 17:20:00 | 2004/02/28 17:20 | 2.523 | 0.336 | 0 | 2.523 | 3033 | 0 | 3032 | 131991
2004/02/28 | 17:40:00 | 2004/02/28 17:40 | 2.515 | 0.335 | 0 | 2.515 | 3023 | 0 | 3023 | 131991
2004/02/28 | 18:00:00 | 2004/02/28 18:00 | 2.507 | 0.334 | 0 | 2.507 | 3013 | 0 | 3013 | 131991
2004/02/28 | 18:20:00 | 2004/02/28 18:20 | 2.499 | 0.334 | 0 | 2.499 | 3004 | 0 | 3004 | 131991
2004/02/28 | 18:40:00 | 2004/02/28 18:40 | 2.491 | 0.333 | 0 | 2.491 | 2994 | 0 | 2994 | 131991
2004/02/28 | 19:00:00 | 2004/02/28 19:00 | 2.483 | 0.332 | 0 | 2.483 | 2985 | 0 | 2984 | 131991
2004/02/28 | 19:20:00 | 2004/02/28 19:20 | 2.475 | 0.332 | 0 | 2.475 | 2975 | 0 | 2975 | 131991
2004/02/28 | 19:40:00 | 2004/02/28 19:40 | 2.467 | 0.331 | 0 | 2.467 | 2965 | 0 | 2965 | 131991
2004/02/28 | 20:00:00 | 2004/02/28 20:00 | 2.459 | 0.33 | 0 | 2.459 | 2956 | 0 | 2956 | 131991
2004/02/28 | 20:20:00 | 2004/02/28 20:20 | 2.451 | 0.33 | 0 | 2.451 | 2946 | 0 | 2946 | 131991
2004/02/28 | 20:40:00 | 2004/02/28 20:40 | 2.443 | 0.329 | 0 | 2.443 | 2936 | 0 | 2936 | 131991
2004/02/28 | 21:00:00 | 2004/02/28 21:00 | 2.435 | 0.328 | 0 | 2.435 | 2927 | 0 | 2927 | 131991
2004/02/28 | 21:20:00 | 2004/02/28 21:20 | 2.427 | 0.328 | 0 | 2.427 | 2917 | 0 | 2917 | 131991
2004/02/28 | 21:40:00 | 2004/02/28 21:40 | 2.419 | 0.327 | 0 | 2.419 | 2907 | 0 | 2908 | 131991
2004/02/28 | 22:00:00 | 2004/02/28 22:00 | 2.411 | 0.326 | 0 | 2.411 | 2898 | 0 | 2898 | 131991
2004/02/28 | 22:20:00 | 2004/02/28 22:20 | 2.403 | 0.326 | 0 | 2.403 | 2888 | 0 | 2888 | 131991
2004/02/28 | 22:40:00 | 2004/02/28 22:40 | 2.395 | 0.325 | 0 | 2.395 | 2878 | 0 | 2879 | 131991
2004/02/28 | 23:00:00 | 2004/02/28 23:00 | 2.387 | 0.324 | 0 | 2.387 | 2869 | 0 | 2869 | 131991
2004/02/28 | 23:20:00 | 2004/02/28 23:20 | 2.379 | 0.324 | 0 | 2.379 | 2859 | 0 | 2860 | 131991
2004/02/28 | 23:40:00 | 2004/02/28 23:40 | 2.371 | 0.323 | 0 | 2.371 | 2850 | 0 | 2850 | 131991
2004/02/29 | 00:00:00 | 2004/02/29 00:00 | 2.363 | 0.322 | 0 | 2.363 | 2840 | 0 | 2840 | 131991
2004/02/29 | 00:20:00 | 2004/02/29 00:20 | 2.355 | 0.322 | 0 | 2.355 | 2830 | 0 | 2831 | 131991
2004/02/29 | 00:40:00 | 2004/02/29 00:40 | 2.347 | 0.321 | 0 | 2.347 | 2821 | 0 | 2821 | 131991
2004/02/29 | 01:00:00 | 2004/02/29 01:00 | 2.338 | 0.32 | 0 | 2.338 | 2811 | 0 | 2811 | 131991
2004/02/29 | 01:20:00 | 2004/02/29 01:20 | 2.33 | 0.32 | 0 | 2.33 | 2801 | 0 | 2801 | 131991
2004/02/29 | 01:40:00 | 2004/02/29 01:40 | 2.322 | 0.319 | 0 | 2.322 | 2792 | 0 | 2791 | 131991
2004/02/29 | 02:00:00 | 2004/02/29 02:00 | 2.314 | 0.318 | 0 | 2.314 | 2782 | 0 | 2782 | 131991
2004/02/29 | 02:20:00 | 2004/02/29 02:20 | 2.306 | 0.318 | 0 | 2.306 | 2772 | 0 | 2772 | 131991
2004/02/29 | 02:40:00 | 2004/02/29 02:40 | 2.298 | 0.317 | 0 | 2.298 | 2763 | 0 | 2762 | 131991
2004/02/29 | 03:00:00 | 2004/02/29 03:00 | 2.29 | 0.316 | 0 | 2.29 | 2753 | 0 | 2753 | 131991
2004/02/29 | 03:20:00 | 2004/02/29 03:20 | 2.285 | 0.316 | 0 | 2.285 | 2744 | 0 | 2745 | 131991
2004/02/29 | 03:40:00 | 2004/02/29 03:40 | 2.28 | 0.315 | 0 | 2.28 | 2739 | 0 | 2739 | 131991
2004/02/29 | 04:00:00 | 2004/02/29 04:00 | 2.276 | 0.315 | 0 | 2.276 | 2734 | 0 | 2734 | 131991
2004/02/29 | 04:20:00 | 2004/02/29 04:20 | 2.272 | 0.315 | 0 | 2.272 | 2729 | 0 | 2729 | 131991
2004/02/29 | 04:40:00 | 2004/02/29 04:40 | 2.268 | 0.314 | 0 | 2.268 | 2724 | 0 | 2724 | 131991
2004/02/29 | 05:00:00 | 2004/02/29 05:00 | 2.264 | 0.314 | 0 | 2.264 | 2719 | 0 | 2719 | 131991
2004/02/29 | 05:20:00 | 2004/02/29 05:20 | 2.259 | 0.314 | 0 | 2.259 | 2714 | 0 | 2714 | 131991
2004/02/29 | 05:40:00 | 2004/02/29 05:40 | 2.255 | 0.313 | 0 | 2.255 | 2709 | 0 | 2708 | 131991
2004/02/29 | 06:00:00 | 2004/02/29 06:00 | 2.251 | 0.313 | 0 | 2.251 | 2704 | 0 | 2704 | 131991
2004/02/29 | 06:20:00 | 2004/02/29 06:20 | 2.247 | 0.312 | 0 | 2.247 | 2699 | 0 | 2699 | 131991
2004/02/29 | 06:40:00 | 2004/02/29 06:40 | 2.243 | 0.312 | 0 | 2.243 | 2694 | 0 | 2694 | 131991
2004/02/29 | 07:00:00 | 2004/02/29 07:00 | 2.238 | 0.312 | 0 | 2.238 | 2688 | 0 | 2689 | 131991
2004/02/29 | 07:20:00 | 2004/02/29 07:20 | 2.234 | 0.311 | 0 | 2.234 | 2683 | 0 | 2683 | 131991
2004/02/29 | 07:40:00 | 2004/02/29 07:40 | 2.23 | 0.311 | 0 | 2.23 | 2678 | 0 | 2678 | 131991
2004/02/29 | 08:00:00 | 2004/02/29 08:00 | 2.226 | 0.311 | 0 | 2.226 | 2673 | 0 | 2674 | 131991
2004/02/29 | 08:20:00 | 2004/02/29 08:20 | 2.221 | 0.31 | 0 | 2.221 | 2668 | 0 | 2668 | 131991
2004/02/29 | 08:40:00 | 2004/02/29 08:40 | 2.217 | 0.31 | 0 | 2.217 | 2663 | 0 | 2663 | 131991
2004/02/29 | 09:00:00 | 2004/02/29 09:00 | 2.213 | 0.31 | 0 | 2.213 | 2658 | 0 | 2658 | 131991
2004/02/29 | 09:20:00 | 2004/02/29 09:20 | 2.209 | 0.309 | 0 | 2.209 | 2653 | 0 | 2653 | 131991
2004/02/29 | 09:40:00 | 2004/02/29 09:40 | 2.203 | 0.309 | 0 | 2.203 | 2648 | 0 | 2647 | 131991
2004/02/29 | 10:00:00 | 2004/02/29 10:00 | 2.197 | 0.308 | 0 | 2.197 | 2640 | 0 | 2640 | 131991
2004/02/29 | 10:20:00 | 2004/02/29 10:20 | 2.19 | 0.308 | 0 | 2.19 | 2632 | 0 | 2632 | 131991
2004/02/29 | 10:40:00 | 2004/02/29 10:40 | 2.184 | 0.307 | 0 | 2.184 | 2625 | 0 | 2624 | 131991
2004/02/29 | 11:00:00 | 2004/02/29 11:00 | 2.178 | 0.306 | 0 | 2.178 | 2617 | 0 | 2617 | 131991
2004/02/29 | 11:20:00 | 2004/02/29 11:20 | 2.171 | 0.306 | 0 | 2.171 | 2609 | 0 | 2609 | 131991
2004/02/29 | 11:40:00 | 2004/02/29 11:40 | 2.165 | 0.305 | 0 | 2.165 | 2601 | 0 | 2602 | 131991
2004/02/29 | 12:00:00 | 2004/02/29 12:00 | 2.158 | 0.305 | 0 | 2.158 | 2594 | 0 | 2594 | 131991
2004/02/29 | 12:20:00 | 2004/02/29 12:20 | 2.152 | 0.304 | 0 | 2.152 | 2586 | 0 | 2586 | 131991
2004/02/29 | 12:40:00 | 2004/02/29 12:40 | 2.145 | 0.303 | 0 | 2.145 | 2578 | 0 | 2578 | 131991
2004/02/29 | 13:00:00 | 2004/02/29 13:00 | 2.139 | 0.303 | 0 | 2.139 | 2571 | 0 | 2570 | 131991
2004/02/29 | 13:20:00 | 2004/02/29 13:20 | 2.132 | 0.302 | 0 | 2.132 | 2563 | 0 | 2563 | 131991
2004/02/29 | 13:40:00 | 2004/02/29 13:40 | 2.126 | 0.302 | 0 | 2.126 | 2555 | 0 | 2555 | 131991
2004/02/29 | 14:00:00 | 2004/02/29 14:00 | 2.12 | 0.301 | 0 | 2.12 | 2547 | 0 | 2548 | 131991
2004/02/29 | 14:20:00 | 2004/02/29 14:20 | 2.113 | 0.301 | 0 | 2.113 | 2540 | 0 | 2540 | 131991
2004/02/29 | 14:40:00 | 2004/02/29 14:40 | 2.107 | 0.3 | 0 | 2.107 | 2532 | 0 | 2532 | 131991
2004/02/29 | 15:00:00 | 2004/02/29 15:00 | 2.1 | 0.299 | 0 | 2.1 | 2524 | 0 | 2524 | 131991
2004/02/29 | 15:20:00 | 2004/02/29 15:20 | 2.094 | 0.299 | 0 | 2.094 | 2516 | 0 | 2516 | 131991
2004/02/29 | 15:40:00 | 2004/02/29 15:40 | 2.087 | 0.298 | 0 | 2.087 | 2509 | 0 | 2509 | 131991
2004/02/29 | 16:00:00 | 2004/02/29 16:00 | 2.081 | 0.298 | 0 | 2.081 | 2501 | 0 | 2501 | 131991
2004/02/29 | 16:20:00 | 2004/02/29 16:20 | 2.074 | 0.297 | 0 | 2.074 | 2493 | 0 | 2493 | 131991
2004/02/29 | 16:40:00 | 2004/02/29 16:40 | 2.068 | 0.296 | 0 | 2.068 | 2485 | 0 | 2485 | 131991
2004/02/29 | 17:00:00 | 2004/02/29 17:00 | 2.062 | 0.296 | 0 | 2.062 | 2478 | 0 | 2478 | 131991
2004/02/29 | 17:20:00 | 2004/02/29 17:20 | 2.055 | 0.295 | 0 | 2.055 | 2470 | 0 | 2470 | 131991
2004/02/29 | 17:40:00 | 2004/02/29 17:40 | 2.049 | 0.295 | 0 | 2.049 | 2462 | 0 | 2462 | 131991
2004/02/29 | 18:00:00 | 2004/02/29 18:00 | 2.042 | 0.294 | 0 | 2.042 | 2454 | 0 | 2455 | 131991
2004/02/29 | 18:20:00 | 2004/02/29 18:20 | 2.036 | 0.294 | 0 | 2.036 | 2447 | 0 | 2447 | 131991
2004/02/29 | 18:40:00 | 2004/02/29 18:40 | 2.029 | 0.293 | 0 | 2.029 | 2439 | 0 | 2439 | 131991
2004/02/29 | 19:00:00 | 2004/02/29 19:00 | 2.023 | 0.292 | 0 | 2.023 | 2431 | 0 | 2431 | 131991
2004/02/29 | 19:20:00 | 2004/02/29 19:20 | 2.016 | 0.292 | 0 | 2.016 | 2424 | 0 | 2423 | 131991
2004/02/29 | 19:40:00 | 2004/02/29 19:40 | 2.01 | 0.291 | 0 | 2.01 | 2416 | 0 | 2416 | 131991
2004/02/29 | 20:00:00 | 2004/02/29 20:00 | 2.003 | 0.291 | 0 | 2.003 | 2408 | 0 | 2408 | 131991
2004/02/29 | 20:20:00 | 2004/02/29 20:20 | 1.997 | 0.29 | 0 | 1.997 | 2400 | 0 | 2400 | 131991
2004/02/29 | 20:40:00 | 2004/02/29 20:40 | 1.991 | 0.289 | 0 | 1.991 | 2393 | 0 | 2393 | 131991
2004/02/29 | 21:00:00 | 2004/02/29 21:00 | 1.984 | 0.289 | 0 | 1.984 | 2385 | 0 | 2385 | 131991
2004/02/29 | 21:20:00 | 2004/02/29 21:20 | 1.978 | 0.288 | 0 | 1.978 | 2377 | 0 | 2377 | 131991
2004/02/29 | 21:40:00 | 2004/02/29 21:40 | 1.971 | 0.288 | 0 | 1.971 | 2369 | 0 | 2369 | 131991
2004/02/29 | 22:00:00 | 2004/02/29 22:00 | 1.965 | 0.287 | 0 | 1.965 | 2362 | 0 | 2362 | 131991
2004/02/29 | 22:20:00 | 2004/02/29 22:20 | 1.958 | 0.287 | 0 | 1.958 | 2354 | 0 | 2354 | 131991
2004/02/29 | 22:40:00 | 2004/02/29 22:40 | 1.952 | 0.286 | 0 | 1.952 | 2346 | 0 | 2346 | 131991
2004/02/29 | 23:00:00 | 2004/02/29 23:00 | 1.945 | 0.285 | 0 | 1.945 | 2338 | 0 | 2338 | 131991
2004/02/29 | 23:20:00 | 2004/02/29 23:20 | 1.939 | 0.285 | 0 | 1.939 | 2331 | 0 | 2330 | 131991
2004/02/29 | 23:40:00 | 2004/02/29 23:40 | 1.933 | 0.284 | 0 | 1.933 | 2323 | 0 | 2323 | 131991
2004/03/01 | 00:00:00 | 2004/03/01 00:00 | 1.926 | 0.284 | 0 | 1.926 | 2315 | 0 | 2315 | 131991
2004/03/01 | 00:20:00 | 2004/03/01 00:20 | 1.92 | 0.283 | 0 | 1.92 | 2307 | 0 | 2308 | 131991
2004/03/01 | 00:40:00 | 2004/03/01 00:40 | 1.913 | 0.282 | 0 | 1.913 | 2300 | 0 | 2300 | 131991
2004/03/01 | 01:00:00 | 2004/03/01 01:00 | 1.907 | 0.282 | 0 | 1.907 | 2292 | 0 | 2292 | 131991
2004/03/01 | 01:20:00 | 2004/03/01 01:20 | 1.9 | 0.281 | 0 | 1.9 | 2284 | 0 | 2284 | 131991
2004/03/01 | 01:40:00 | 2004/03/01 01:40 | 1.894 | 0.281 | 0 | 1.894 | 2277 | 0 | 2276 | 131991
2004/03/01 | 02:00:00 | 2004/03/01 02:00 | 1.887 | 0.28 | 0 | 1.887 | 2269 | 0 | 2269 | 131991
2004/03/01 | 02:20:00 | 2004/03/01 02:20 | 1.881 | 0.28 | 0 | 1.881 | 2261 | 0 | 2261 | 131991
2004/03/01 | 02:40:00 | 2004/03/01 02:40 | 1.875 | 0.279 | 0 | 1.875 | 2253 | 0 | 2254 | 131991
2004/03/01 | 03:00:00 | 2004/03/01 03:00 | 1.868 | 0.278 | 0 | 1.868 | 2246 | 0 | 2246 | 131991
2004/03/01 | 03:20:00 | 2004/03/01 03:20 | 1.864 | 0.278 | 0 | 1.864 | 2238 | 0 | 2239 | 131991
2004/03/01 | 03:40:00 | 2004/03/01 03:40 | 1.864 | 0.278 | 0 | 1.864 | 2237 | 0 | 2237 | 131991
2004/03/01 | 04:00:00 | 2004/03/01 04:00 | 1.865 | 0.278 | 0.001 | 1.864 | 2238 | 1 | 2237 | 131991
2004/03/01 | 04:20:00 | 2004/03/01 04:20 | 1.866 | 0.278 | 0.002 | 1.864 | 2239 | 2 | 2237 | 131991
2004/03/01 | 04:40:00 | 2004/03/01 04:40 | 1.867 | 0.278 | 0.003 | 1.864 | 2240 | 3 | 2237 | 131991
2004/03/01 | 05:00:00 | 2004/03/01 05:00 | 1.868 | 0.278 | 0.004 | 1.864 | 2241 | 4 | 2237 | 131991
2004/03/01 | 05:20:00 | 2004/03/01 05:20 | 1.868 | 0.278 | 0.004 | 1.864 | 2242 | 5 | 2237 | 131991
2004/03/01 | 05:40:00 | 2004/03/01 05:40 | 1.869 | 0.279 | 0.005 | 1.864 | 2243 | 5 | 2237 | 131991
2004/03/01 | 06:00:00 | 2004/03/01 06:00 | 1.87 | 0.279 | 0.006 | 1.864 | 2244 | 6 | 2237 | 131991
2004/03/01 | 06:20:00 | 2004/03/01 06:20 | 1.871 | 0.279 | 0.007 | 1.864 | 2245 | 8 | 2237 | 131991
2004/03/01 | 06:40:00 | 2004/03/01 06:40 | 1.872 | 0.279 | 0.008 | 1.864 | 2246 | 9 | 2237 | 131991
2004/03/01 | 07:00:00 | 2004/03/01 07:00 | 1.872 | 0.279 | 0.008 | 1.864 | 2246 | 9 | 2237 | 131991
2004/03/01 | 07:20:00 | 2004/03/01 07:20 | 1.873 | 0.279 | 0.009 | 1.864 | 2247 | 10 | 2237 | 131991
2004/03/01 | 07:40:00 | 2004/03/01 07:40 | 1.874 | 0.279 | 0.01 | 1.864 | 2248 | 11 | 2237 | 131991
2004/03/01 | 08:00:00 | 2004/03/01 08:00 | 1.875 | 0.279 | 0.011 | 1.864 | 2249 | 12 | 2237 | 131991
2004/03/01 | 08:20:00 | 2004/03/01 08:20 | 1.876 | 0.279 | 0.012 | 1.864 | 2250 | 13 | 2237 | 131991
2004/03/01 | 08:40:00 | 2004/03/01 08:40 | 1.876 | 0.279 | 0.012 | 1.864 | 2251 | 14 | 2237 | 131991
2004/03/01 | 09:00:00 | 2004/03/01 09:00 | 1.877 | 0.279 | 0.012 | 1.865 | 2252 | 14 | 2237 | 131991
2004/03/01 | 09:20:00 | 2004/03/01 09:20 | 1.878 | 0.279 | 0.013 | 1.865 | 2253 | 16 | 2237 | 131991
2004/03/01 | 09:40:00 | 2004/03/01 09:40 | 1.879 | 0.279 | 0.014 | 1.865 | 2254 | 17 | 2238 | 131991
2004/03/01 | 10:00:00 | 2004/03/01 10:00 | 1.88 | 0.28 | 0.015 | 1.865 | 2255 | 18 | 2238 | 131991
2004/03/01 | 10:20:00 | 2004/03/01 10:20 | 1.881 | 0.28 | 0.016 | 1.865 | 2256 | 19 | 2238 | 131991
2004/03/01 | 10:40:00 | 2004/03/01 10:40 | 1.881 | 0.28 | 0.016 | 1.865 | 2257 | 19 | 2238 | 131991
2004/03/01 | 11:00:00 | 2004/03/01 11:00 | 1.882 | 0.28 | 0.017 | 1.865 | 2258 | 20 | 2238 | 131991
2004/03/01 | 11:20:00 | 2004/03/01 11:20 | 1.883 | 0.28 | 0.018 | 1.865 | 2259 | 21 | 2238 | 131991
2004/03/01 | 11:40:00 | 2004/03/01 11:40 | 1.884 | 0.28 | 0.019 | 1.865 | 2260 | 22 | 2238 | 131991
2004/03/01 | 12:00:00 | 2004/03/01 12:00 | 1.885 | 0.28 | 0.02 | 1.865 | 2261 | 23 | 2238 | 131991
2004/03/01 | 12:20:00 | 2004/03/01 12:20 | 1.883 | 0.28 | 0.018 | 1.865 | 2261 | 22 | 2238 | 131991
2004/03/01 | 12:40:00 | 2004/03/01 12:40 | 1.88 | 0.279 | 0.015 | 1.865 | 2258 | 19 | 2238 | 131991
2004/03/01 | 13:00:00 | 2004/03/01 13:00 | 1.876 | 0.279 | 0.011 | 1.865 | 2254 | 15 | 2239 | 131991
2004/03/01 | 13:20:00 | 2004/03/01 13:20 | 1.873 | 0.279 | 0.007 | 1.866 | 2250 | 11 | 2239 | 131991
2004/03/01 | 13:40:00 | 2004/03/01 13:40 | 1.87 | 0.279 | 0.004 | 1.866 | 2246 | 7 | 2239 | 131991
2004/03/01 | 14:00:00 | 2004/03/01 14:00 | 1.866 | 0.278 | 0 | 1.866 | 2241 | 3 | 2239 | 131991
2004/03/01 | 14:20:00 | 2004/03/01 14:20 | 1.863 | 0.278 | 0 | 1.863 | 2237 | 0 | 2237 | 131991
2004/03/01 | 14:40:00 | 2004/03/01 14:40 | 1.859 | 0.278 | 0 | 1.859 | 2233 | 0 | 2233 | 131991
2004/03/01 | 15:00:00 | 2004/03/01 15:00 | 1.856 | 0.277 | 0 | 1.856 | 2229 | 0 | 2229 | 131991
2004/03/01 | 15:20:00 | 2004/03/01 15:20 | 1.853 | 0.277 | 0 | 1.853 | 2225 | 0 | 2225 | 131991
2004/03/01 | 15:40:00 | 2004/03/01 15:40 | 1.849 | 0.277 | 0 | 1.849 | 2221 | 0 | 2221 | 131991
2004/03/01 | 16:00:00 | 2004/03/01 16:00 | 1.846 | 0.276 | 0 | 1.846 | 2217 | 0 | 2217 | 131991
2004/03/01 | 16:20:00 | 2004/03/01 16:20 | 1.843 | 0.276 | 0 | 1.843 | 2213 | 0 | 2213 | 131991
2004/03/01 | 16:40:00 | 2004/03/01 16:40 | 1.839 | 0.276 | 0 | 1.839 | 2209 | 0 | 2209 | 131991
2004/03/01 | 17:00:00 | 2004/03/01 17:00 | 1.836 | 0.275 | 0 | 1.836 | 2205 | 0 | 2205 | 131991
2004/03/01 | 17:20:00 | 2004/03/01 17:20 | 1.832 | 0.275 | 0 | 1.832 | 2201 | 0 | 2201 | 131991
2004/03/01 | 17:40:00 | 2004/03/01 17:40 | 1.829 | 0.275 | 0 | 1.829 | 2197 | 0 | 2197 | 131991
2004/03/01 | 18:00:00 | 2004/03/01 18:00 | 1.826 | 0.274 | 0 | 1.826 | 2193 | 0 | 2193 | 131991
2004/03/01 | 18:20:00 | 2004/03/01 18:20 | 1.822 | 0.274 | 0 | 1.822 | 2189 | 0 | 2189 | 131991
2004/03/01 | 18:40:00 | 2004/03/01 18:40 | 1.819 | 0.274 | 0 | 1.819 | 2185 | 0 | 2185 | 131991
2004/03/01 | 19:00:00 | 2004/03/01 19:00 | 1.816 | 0.273 | 0 | 1.816 | 2181 | 0 | 2181 | 131991
2004/03/01 | 19:20:00 | 2004/03/01 19:20 | 1.812 | 0.273 | 0 | 1.812 | 2177 | 0 | 2177 | 131991
2004/03/01 | 19:40:00 | 2004/03/01 19:40 | 1.809 | 0.273 | 0 | 1.809 | 2173 | 0 | 2173 | 131991
2004/03/01 | 20:00:00 | 2004/03/01 20:00 | 1.805 | 0.272 | 0 | 1.805 | 2169 | 0 | 2168 | 131991
2004/03/01 | 20:20:00 | 2004/03/01 20:20 | 1.802 | 0.272 | 0 | 1.802 | 2164 | 0 | 2164 | 131991
2004/03/01 | 20:40:00 | 2004/03/01 20:40 | 1.799 | 0.272 | 0 | 1.799 | 2160 | 0 | 2161 | 131991
2004/03/01 | 21:00:00 | 2004/03/01 21:00 | 1.795 | 0.271 | 0 | 1.795 | 2156 | 0 | 2156 | 131991
2004/03/01 | 21:20:00 | 2004/03/01 21:20 | 1.792 | 0.271 | 0 | 1.792 | 2152 | 0 | 2152 | 131991
2004/03/01 | 21:40:00 | 2004/03/01 21:40 | 1.789 | 0.271 | 0 | 1.789 | 2148 | 0 | 2149 | 131991
2004/03/01 | 22:00:00 | 2004/03/01 22:00 | 1.785 | 0.27 | 0 | 1.785 | 2144 | 0 | 2144 | 131991
2004/03/01 | 22:20:00 | 2004/03/01 22:20 | 1.782 | 0.27 | 0 | 1.782 | 2140 | 0 | 2140 | 131991
2004/03/01 | 22:40:00 | 2004/03/01 22:40 | 1.778 | 0.27 | 0 | 1.778 | 2136 | 0 | 2136 | 131991
2004/03/01 | 23:00:00 | 2004/03/01 23:00 | 1.775 | 0.269 | 0 | 1.775 | 2132 | 0 | 2132 | 131991
2004/03/01 | 23:20:00 | 2004/03/01 23:20 | 1.772 | 0.269 | 0 | 1.772 | 2128 | 0 | 2128 | 131991
2004/03/01 | 23:40:00 | 2004/03/01 23:40 | 1.768 | 0.269 | 0 | 1.768 | 2124 | 0 | 2124 | 131991
2004/03/02 | 00:00:00 | 2004/03/02 00:00 | 1.765 | 0.268 | 0 | 1.765 | 2120 | 0 | 2120 | 131991
2004/03/02 | 00:20:00 | 2004/03/02 00:20 | 1.762 | 0.268 | 0 | 1.762 | 2116 | 0 | 2116 | 131991
2004/03/02 | 00:40:00 | 2004/03/02 00:40 | 1.758 | 0.268 | 0 | 1.758 | 2112 | 0 | 2112 | 131991
2004/03/02 | 01:00:00 | 2004/03/02 01:00 | 1.755 | 0.267 | 0 | 1.755 | 2108 | 0 | 2108 | 131991
2004/03/02 | 01:20:00 | 2004/03/02 01:20 | 1.751 | 0.267 | 0 | 1.751 | 2104 | 0 | 2104 | 131991
2004/03/02 | 01:40:00 | 2004/03/02 01:40 | 1.748 | 0.267 | 0 | 1.748 | 2100 | 0 | 2099 | 131991
2004/03/02 | 02:00:00 | 2004/03/02 02:00 | 1.745 | 0.266 | 0 | 1.745 | 2096 | 0 | 2096 | 131991
2004/03/02 | 02:20:00 | 2004/03/02 02:20 | 1.741 | 0.266 | 0 | 1.741 | 2092 | 0 | 2092 | 131991
2004/03/02 | 02:40:00 | 2004/03/02 02:40 | 1.738 | 0.266 | 0 | 1.738 | 2087 | 0 | 2087 | 131991
2004/03/02 | 03:00:00 | 2004/03/02 03:00 | 1.734 | 0.265 | 0 | 1.734 | 2083 | 0 | 2083 | 131991
2004/03/02 | 03:20:00 | 2004/03/02 03:20 | 1.731 | 0.265 | 0 | 1.731 | 2079 | 0 | 2079 | 131991
2004/03/02 | 03:40:00 | 2004/03/02 03:40 | 1.728 | 0.265 | 0 | 1.728 | 2075 | 0 | 2075 | 131991
2004/03/02 | 04:00:00 | 2004/03/02 04:00 | 1.724 | 0.264 | 0 | 1.724 | 2071 | 0 | 2071 | 131991
2004/03/02 | 04:20:00 | 2004/03/02 04:20 | 1.721 | 0.264 | 0 | 1.721 | 2067 | 0 | 2067 | 131991
2004/03/02 | 04:40:00 | 2004/03/02 04:40 | 1.718 | 0.264 | 0 | 1.718 | 2063 | 0 | 2063 | 131991
2004/03/02 | 05:00:00 | 2004/03/02 05:00 | 1.714 | 0.263 | 0 | 1.714 | 2059 | 0 | 2059 | 131991
2004/03/02 | 05:20:00 | 2004/03/02 05:20 | 1.711 | 0.263 | 0 | 1.711 | 2055 | 0 | 2055 | 131991
2004/03/02 | 05:40:00 | 2004/03/02 05:40 | 1.707 | 0.263 | 0 | 1.707 | 2051 | 0 | 2051 | 131991
2004/03/02 | 06:00:00 | 2004/03/02 06:00 | 1.704 | 0.262 | 0 | 1.704 | 2047 | 0 | 2047 | 131991
2004/03/02 | 06:20:00 | 2004/03/02 06:20 | 1.701 | 0.262 | 0 | 1.701 | 2043 | 0 | 2043 | 131991
2004/03/02 | 06:40:00 | 2004/03/02 06:40 | 1.697 | 0.262 | 0 | 1.697 | 2039 | 0 | 2039 | 131991
2004/03/02 | 07:00:00 | 2004/03/02 07:00 | 1.694 | 0.261 | 0 | 1.694 | 2035 | 0 | 2035 | 131991
2004/03/02 | 07:20:00 | 2004/03/02 07:20 | 1.691 | 0.261 | 0 | 1.691 | 2031 | 0 | 2031 | 131991
2004/03/02 | 07:40:00 | 2004/03/02 07:40 | 1.687 | 0.261 | 0 | 1.687 | 2027 | 0 | 2027 | 131991
2004/03/02 | 08:00:00 | 2004/03/02 08:00 | 1.684 | 0.26 | 0 | 1.684 | 2023 | 0 | 2023 | 131991
2004/03/02 | 08:20:00 | 2004/03/02 08:20 | 1.68 | 0.26 | 0 | 1.68 | 2019 | 0 | 2018 | 131991
2004/03/02 | 08:40:00 | 2004/03/02 08:40 | 1.677 | 0.26 | 0 | 1.677 | 2015 | 0 | 2014 | 131991
2004/03/02 | 09:00:00 | 2004/03/02 09:00 | 1.674 | 0.259 | 0 | 1.674 | 2010 | 0 | 2011 | 131991
2004/03/02 | 09:20:00 | 2004/03/02 09:20 | 1.67 | 0.259 | 0 | 1.67 | 2006 | 0 | 2006 | 131991
2004/03/02 | 09:40:00 | 2004/03/02 09:40 | 1.667 | 0.259 | 0 | 1.667 | 2002 | 0 | 2002 | 131991
2004/03/02 | 10:00:00 | 2004/03/02 10:00 | 1.664 | 0.258 | 0 | 1.664 | 1998 | 0 | 1999 | 131991
2004/03/02 | 10:20:00 | 2004/03/02 10:20 | 1.66 | 0.258 | 0 | 1.66 | 1994 | 0 | 1994 | 131991
2004/03/02 | 10:40:00 | 2004/03/02 10:40 | 1.657 | 0.258 | 0 | 1.657 | 1990 | 0 | 1990 | 131991
2004/03/02 | 11:00:00 | 2004/03/02 11:00 | 1.653 | 0.257 | 0 | 1.653 | 1986 | 0 | 1986 | 131991
2004/03/02 | 11:20:00 | 2004/03/02 11:20 | 1.65 | 0.257 | 0 | 1.65 | 1982 | 0 | 1982 | 131991
2004/03/02 | 11:40:00 | 2004/03/02 11:40 | 1.647 | 0.257 | 0 | 1.647 | 1978 | 0 | 1978 | 131991
2004/03/02 | 12:00:00 | 2004/03/02 12:00 | 1.643 | 0.256 | 0 | 1.643 | 1974 | 0 | 1974 | 131991
2004/03/02 | 12:20:00 | 2004/03/02 12:20 | 1.64 | 0.256 | 0 | 1.64 | 1970 | 0 | 1970 | 131991
2004/03/02 | 12:40:00 | 2004/03/02 12:40 | 1.637 | 0.256 | 0 | 1.637 | 1966 | 0 | 1966 | 131991
2004/03/02 | 13:00:00 | 2004/03/02 13:00 | 1.633 | 0.256 | 0 | 1.633 | 1962 | 0 | 1962 | 131991
2004/03/02 | 13:20:00 | 2004/03/02 13:20 | 1.63 | 0.255 | 0 | 1.63 | 1958 | 0 | 1958 | 131991
2004/03/02 | 13:40:00 | 2004/03/02 13:40 | 1.626 | 0.255 | 0 | 1.626 | 1954 | 0 | 1954 | 131991
2004/03/02 | 14:00:00 | 2004/03/02 14:00 | 1.623 | 0.255 | 0 | 1.623 | 1950 | 0 | 1949 | 131991
2004/03/02 | 14:20:00 | 2004/03/02 14:20 | 1.62 | 0.254 | 0 | 1.62 | 1946 | 0 | 1946 | 131991
2004/03/02 | 14:40:00 | 2004/03/02 14:40 | 1.616 | 0.254 | 0 | 1.616 | 1942 | 0 | 1942 | 131991
2004/03/02 | 15:00:00 | 2004/03/02 15:00 | 1.613 | 0.254 | 0 | 1.613 | 1938 | 0 | 1937 | 131991
2004/03/02 | 15:20:00 | 2004/03/02 15:20 | 1.61 | 0.253 | 0 | 1.61 | 1933 | 0 | 1934 | 131991
2004/03/02 | 15:40:00 | 2004/03/02 15:40 | 1.606 | 0.253 | 0 | 1.606 | 1929 | 0 | 1930 | 131991
2004/03/02 | 16:00:00 | 2004/03/02 16:00 | 1.603 | 0.253 | 0 | 1.603 | 1925 | 0 | 1925 | 131991
2004/03/02 | 16:20:00 | 2004/03/02 16:20 | 1.599 | 0.252 | 0 | 1.599 | 1921 | 0 | 1921 | 131991
2004/03/02 | 16:40:00 | 2004/03/02 16:40 | 1.596 | 0.252 | 0 | 1.596 | 1917 | 0 | 1917 | 131991
2004/03/02 | 17:00:00 | 2004/03/02 17:00 | 1.593 | 0.252 | 0 | 1.593 | 1913 | 0 | 1913 | 131991
2004/03/02 | 17:20:00 | 2004/03/02 17:20 | 1.589 | 0.251 | 0 | 1.589 | 1909 | 0 | 1909 | 131991
2004/03/02 | 17:40:00 | 2004/03/02 17:40 | 1.586 | 0.251 | 0 | 1.586 | 1905 | 0 | 1905 | 131991
2004/03/02 | 18:00:00 | 2004/03/02 18:00 | 1.583 | 0.251 | 0 | 1.583 | 1901 | 0 | 1901 | 131991
2004/03/02 | 18:20:00 | 2004/03/02 18:20 | 1.579 | 0.25 | 0 | 1.579 | 1897 | 0 | 1897 | 131991
2004/03/02 | 18:40:00 | 2004/03/02 18:40 | 1.576 | 0.25 | 0 | 1.576 | 1893 | 0 | 1893 | 131991
2004/03/02 | 19:00:00 | 2004/03/02 19:00 | 1.572 | 0.25 | 0 | 1.572 | 1889 | 0 | 1889 | 131991
2004/03/02 | 19:20:00 | 2004/03/02 19:20 | 1.569 | 0.249 | 0 | 1.569 | 1885 | 0 | 1885 | 131991
2004/03/02 | 19:40:00 | 2004/03/02 19:40 | 1.566 | 0.249 | 0 | 1.566 | 1881 | 0 | 1881 | 131991
2004/03/02 | 20:00:00 | 2004/03/02 20:00 | 1.562 | 0.249 | 0 | 1.562 | 1877 | 0 | 1877 | 131991
2004/03/02 | 20:20:00 | 2004/03/02 20:20 | 1.559 | 0.248 | 0 | 1.559 | 1873 | 0 | 1873 | 131991
2004/03/02 | 20:40:00 | 2004/03/02 20:40 | 1.556 | 0.248 | 0 | 1.556 | 1869 | 0 | 1869 | 131991
2004/03/02 | 21:00:00 | 2004/03/02 21:00 | 1.552 | 0.248 | 0 | 1.552 | 1865 | 0 | 1865 | 131991
2004/03/02 | 21:20:00 | 2004/03/02 21:20 | 1.549 | 0.247 | 0 | 1.549 | 1861 | 0 | 1861 | 131991
2004/03/02 | 21:40:00 | 2004/03/02 21:40 | 1.545 | 0.247 | 0 | 1.545 | 1856 | 0 | 1856 | 131991
2004/03/02 | 22:00:00 | 2004/03/02 22:00 | 1.542 | 0.247 | 0 | 1.542 | 1852 | 0 | 1852 | 131991
2004/03/02 | 22:20:00 | 2004/03/02 22:20 | 1.539 | 0.246 | 0 | 1.539 | 1848 | 0 | 1849 | 131991
2004/03/02 | 22:40:00 | 2004/03/02 22:40 | 1.535 | 0.246 | 0 | 1.535 | 1844 | 0 | 1844 | 131991
2004/03/02 | 23:00:00 | 2004/03/02 23:00 | 1.532 | 0.246 | 0 | 1.532 | 1840 | 0 | 1840 | 131991
2004/03/02 | 23:20:00 | 2004/03/02 23:20 | 1.529 | 0.245 | 0 | 1.529 | 1836 | 0 | 1837 | 131991
2004/03/02 | 23:40:00 | 2004/03/02 23:40 | 1.525 | 0.245 | 0 | 1.525 | 1832 | 0 | 1832 | 131991
2004/03/03 | 00:00:00 | 2004/03/03 00:00 | 1.522 | 0.245 | 0 | 1.522 | 1828 | 0 | 1828 | 131991
2004/03/03 | 00:20:00 | 2004/03/03 00:20 | 1.518 | 0.244 | 0 | 1.518 | 1824 | 0 | 1824 | 131991
2004/03/03 | 00:40:00 | 2004/03/03 00:40 | 1.515 | 0.244 | 0 | 1.515 | 1820 | 0 | 1820 | 131991
2004/03/03 | 01:00:00 | 2004/03/03 01:00 | 1.512 | 0.244 | 0 | 1.512 | 1816 | 0 | 1816 | 131991
2004/03/03 | 01:20:00 | 2004/03/03 01:20 | 1.508 | 0.243 | 0 | 1.508 | 1812 | 0 | 1812 | 131991
2004/03/03 | 01:40:00 | 2004/03/03 01:40 | 1.505 | 0.243 | 0 | 1.505 | 1808 | 0 | 1808 | 131991
2004/03/03 | 02:00:00 | 2004/03/03 02:00 | 1.501 | 0.243 | 0 | 1.501 | 1804 | 0 | 1804 | 131991
2004/03/03 | 02:20:00 | 2004/03/03 02:20 | 1.498 | 0.242 | 0 | 1.498 | 1800 | 0 | 1799 | 131991
2004/03/03 | 02:40:00 | 2004/03/03 02:40 | 1.495 | 0.242 | 0 | 1.495 | 1796 | 0 | 1796 | 131991
2004/03/03 | 03:00:00 | 2004/03/03 03:00 | 1.491 | 0.242 | 0 | 1.491 | 1792 | 0 | 1792 | 131991
2004/03/03 | 03:20:00 | 2004/03/03 03:20 | 1.488 | 0.241 | 0 | 1.488 | 1788 | 0 | 1787 | 131991
2004/03/03 | 03:40:00 | 2004/03/03 03:40 | 1.485 | 0.241 | 0 | 1.485 | 1784 | 0 | 1784 | 131991
2004/03/03 | 04:00:00 | 2004/03/03 04:00 | 1.481 | 0.241 | 0 | 1.481 | 1780 | 0 | 1780 | 131991
2004/03/03 | 04:20:00 | 2004/03/03 04:20 | 1.478 | 0.24 | 0 | 1.478 | 1775 | 0 | 1775 | 131991

## Event 104
Hydrograph info for event 104 for X1H021 in period 19751001 to 20260303
Hydrograph period: 2004/03/11 19:00:00 to 2004/03/19 14:20:00 Date of peak: 2004/03/13 12:00:00 Peak flow: 7.306m³/sec
Date | Time | Date + Time | Observed (m³/sec) | Observed H(m) | Q-Dxi (m³/sec) | Q-Bxi (m³/sec) | Q-Txi (m³) | Q-Dxi (m³) | Q-Bxi (m³) | Cum. Q-Dri (m³)
2004/03/11 | 19:00:00 | 2004/03/11 19:00 | 0.971 | 0.185 | 0.969 | 0.002 | 0 | 0 | 0 | 0
2004/03/11 | 19:20:00 | 2004/03/11 19:20 | 1.629 | 0.246 | 1.62 | 0.009 | 1516 | 1553 | 7 | 1553
2004/03/11 | 19:40:00 | 2004/03/11 19:40 | 2.372 | 0.314 | 2.353 | 0.019 | 2401 | 2384 | 17 | 3937
2004/03/11 | 20:00:00 | 2004/03/11 20:00 | 3.114 | 0.382 | 3.082 | 0.032 | 3292 | 3261 | 31 | 7198
2004/03/11 | 20:20:00 | 2004/03/11 20:20 | 3.391 | 0.403 | 3.342 | 0.049 | 3926 | 3854 | 49 | 11052
2004/03/11 | 20:40:00 | 2004/03/11 20:40 | 3.624 | 0.42 | 3.558 | 0.066 | 4209 | 4140 | 69 | 15192
2004/03/11 | 21:00:00 | 2004/03/11 21:00 | 3.858 | 0.437 | 3.774 | 0.084 | 4489 | 4399 | 90 | 19591
2004/03/11 | 21:20:00 | 2004/03/11 21:20 | 4.092 | 0.454 | 3.988 | 0.104 | 4770 | 4657 | 113 | 24248
2004/03/11 | 21:40:00 | 2004/03/11 21:40 | 4.325 | 0.47 | 4.201 | 0.124 | 5050 | 4913 | 137 | 29161
2004/03/11 | 22:00:00 | 2004/03/11 22:00 | 4.7 | 0.494 | 4.554 | 0.146 | 5402 | 5253 | 162 | 34414
2004/03/11 | 22:20:00 | 2004/03/11 22:20 | 5.101 | 0.52 | 4.931 | 0.17 | 5881 | 5691 | 190 | 40105
2004/03/11 | 22:40:00 | 2004/03/11 22:40 | 5.502 | 0.545 | 5.306 | 0.196 | 6362 | 6142 | 219 | 46247
2004/03/11 | 23:00:00 | 2004/03/11 23:00 | 5.903 | 0.57 | 5.68 | 0.223 | 6844 | 6592 | 251 | 52839
2004/03/11 | 23:20:00 | 2004/03/11 23:20 | 6.274 | 0.594 | 6.022 | 0.252 | 7324 | 7021 | 285 | 59860
2004/03/11 | 23:40:00 | 2004/03/11 23:40 | 6.189 | 0.589 | 5.907 | 0.282 | 7478 | 7157 | 321 | 67017
2004/03/12 | 00:00:00 | 2004/03/12 00:00 | 6.105 | 0.584 | 5.793 | 0.312 | 7377 | 7020 | 356 | 74037
2004/03/12 | 00:20:00 | 2004/03/12 00:20 | 6.021 | 0.579 | 5.681 | 0.34 | 7276 | 6884 | 391 | 80921
2004/03/12 | 00:40:00 | 2004/03/12 00:40 | 5.937 | 0.573 | 5.568 | 0.369 | 7175 | 6749 | 425 | 87670
2004/03/12 | 01:00:00 | 2004/03/12 01:00 | 5.853 | 0.568 | 5.457 | 0.396 | 7074 | 6615 | 459 | 94285
2004/03/12 | 01:20:00 | 2004/03/12 01:20 | 5.612 | 0.553 | 5.189 | 0.423 | 6905 | 6387 | 492 | 100672
2004/03/12 | 01:40:00 | 2004/03/12 01:40 | 5.31 | 0.534 | 4.862 | 0.448 | 6553 | 6031 | 523 | 106703
2004/03/12 | 02:00:00 | 2004/03/12 02:00 | 5.008 | 0.514 | 4.536 | 0.472 | 6191 | 5639 | 552 | 112342
2004/03/12 | 02:20:00 | 2004/03/12 02:20 | 4.706 | 0.495 | 4.212 | 0.494 | 5828 | 5249 | 579 | 117591
2004/03/12 | 02:40:00 | 2004/03/12 02:40 | 4.403 | 0.475 | 3.889 | 0.514 | 5465 | 4861 | 605 | 122452
2004/03/12 | 03:00:00 | 2004/03/12 03:00 | 4.195 | 0.462 | 3.662 | 0.533 | 5124 | 4531 | 628 | 126983
2004/03/12 | 03:20:00 | 2004/03/12 03:20 | 4.144 | 0.458 | 3.593 | 0.551 | 5004 | 4353 | 650 | 131336
2004/03/12 | 03:40:00 | 2004/03/12 03:40 | 4.093 | 0.454 | 3.524 | 0.569 | 4943 | 4270 | 672 | 135606
2004/03/12 | 04:00:00 | 2004/03/12 04:00 | 4.042 | 0.451 | 3.456 | 0.586 | 4881 | 4188 | 693 | 139794
2004/03/12 | 04:20:00 | 2004/03/12 04:20 | 3.991 | 0.447 | 3.387 | 0.604 | 4820 | 4106 | 714 | 143900
2004/03/12 | 04:40:00 | 2004/03/12 04:40 | 3.94 | 0.444 | 3.32 | 0.62 | 4759 | 4024 | 734 | 147924
2004/03/12 | 05:00:00 | 2004/03/12 05:00 | 3.889 | 0.44 | 3.252 | 0.637 | 4697 | 3943 | 754 | 151867
2004/03/12 | 05:20:00 | 2004/03/12 05:20 | 3.838 | 0.437 | 3.185 | 0.653 | 4636 | 3862 | 774 | 155729
2004/03/12 | 05:40:00 | 2004/03/12 05:40 | 3.787 | 0.433 | 3.118 | 0.669 | 4575 | 3782 | 793 | 159511
2004/03/12 | 06:00:00 | 2004/03/12 06:00 | 3.776 | 0.432 | 3.092 | 0.684 | 4531 | 3726 | 812 | 163237
2004/03/12 | 06:20:00 | 2004/03/12 06:20 | 3.781 | 0.433 | 3.081 | 0.7 | 4535 | 3704 | 830 | 166941
2004/03/12 | 06:40:00 | 2004/03/12 06:40 | 3.787 | 0.433 | 3.072 | 0.715 | 4541 | 3692 | 849 | 170633
2004/03/12 | 07:00:00 | 2004/03/12 07:00 | 3.792 | 0.433 | 3.061 | 0.731 | 4547 | 3680 | 867 | 174313
2004/03/12 | 07:20:00 | 2004/03/12 07:20 | 3.798 | 0.434 | 3.052 | 0.746 | 4554 | 3668 | 886 | 177981
2004/03/12 | 07:40:00 | 2004/03/12 07:40 | 3.98 | 0.446 | 3.218 | 0.762 | 4612 | 3762 | 904 | 181743
2004/03/12 | 08:00:00 | 2004/03/12 08:00 | 4.352 | 0.47 | 3.573 | 0.779 | 4999 | 4075 | 924 | 185818
2004/03/12 | 08:20:00 | 2004/03/12 08:20 | 4.723 | 0.495 | 3.926 | 0.797 | 5445 | 4499 | 946 | 190317
2004/03/12 | 08:40:00 | 2004/03/12 08:40 | 5.095 | 0.519 | 4.277 | 0.818 | 5891 | 4922 | 969 | 195239
2004/03/12 | 09:00:00 | 2004/03/12 09:00 | 5.467 | 0.544 | 4.627 | 0.84 | 6337 | 5342 | 995 | 200581
2004/03/12 | 09:20:00 | 2004/03/12 09:20 | 5.608 | 0.554 | 4.744 | 0.864 | 6707 | 5623 | 1022 | 206204
2004/03/12 | 09:40:00 | 2004/03/12 09:40 | 5.565 | 0.551 | 4.678 | 0.887 | 6704 | 5653 | 1051 | 211857
2004/03/12 | 10:00:00 | 2004/03/12 10:00 | 5.521 | 0.548 | 4.61 | 0.911 | 6652 | 5573 | 1079 | 217430
2004/03/12 | 10:20:00 | 2004/03/12 10:20 | 5.478 | 0.545 | 4.544 | 0.934 | 6599 | 5493 | 1107 | 222923
2004/03/12 | 10:40:00 | 2004/03/12 10:40 | 5.434 | 0.543 | 4.478 | 0.956 | 6547 | 5413 | 1134 | 228336
2004/03/12 | 11:00:00 | 2004/03/12 11:00 | 5.39 | 0.54 | 4.412 | 0.978 | 6495 | 5334 | 1161 | 233670
2004/03/12 | 11:20:00 | 2004/03/12 11:20 | 5.355 | 0.538 | 4.355 | 1 | 6446 | 5260 | 1187 | 238930
2004/03/12 | 11:40:00 | 2004/03/12 11:40 | 5.325 | 0.536 | 4.303 | 1.022 | 6408 | 5194 | 1214 | 244124
2004/03/12 | 12:00:00 | 2004/03/12 12:00 | 5.295 | 0.534 | 4.251 | 1.044 | 6372 | 5133 | 1239 | 249257
2004/03/12 | 12:20:00 | 2004/03/12 12:20 | 5.265 | 0.532 | 4.2 | 1.065 | 6336 | 5071 | 1265 | 254328
2004/03/12 | 12:40:00 | 2004/03/12 12:40 | 5.235 | 0.53 | 4.149 | 1.086 | 6300 | 5010 | 1290 | 259338
2004/03/12 | 13:00:00 | 2004/03/12 13:00 | 5.204 | 0.528 | 4.098 | 1.106 | 6263 | 4948 | 1315 | 264286
2004/03/12 | 13:20:00 | 2004/03/12 13:20 | 5.174 | 0.526 | 4.047 | 1.127 | 6227 | 4887 | 1340 | 269173
2004/03/12 | 13:40:00 | 2004/03/12 13:40 | 5.144 | 0.524 | 3.997 | 1.147 | 6191 | 4827 | 1364 | 274000
2004/03/12 | 14:00:00 | 2004/03/12 14:00 | 5.114 | 0.522 | 3.947 | 1.167 | 6155 | 4767 | 1388 | 278767
2004/03/12 | 14:20:00 | 2004/03/12 14:20 | 5.084 | 0.52 | 3.897 | 1.187 | 6118 | 4707 | 1412 | 283474
2004/03/12 | 14:40:00 | 2004/03/12 14:40 | 5.053 | 0.518 | 3.847 | 1.206 | 6082 | 4647 | 1435 | 288121
2004/03/12 | 15:00:00 | 2004/03/12 15:00 | 5.023 | 0.517 | 3.798 | 1.225 | 6046 | 4587 | 1459 | 292708
2004/03/12 | 15:20:00 | 2004/03/12 15:20 | 4.993 | 0.515 | 3.749 | 1.244 | 6010 | 4528 | 1481 | 297236
2004/03/12 | 15:40:00 | 2004/03/12 15:40 | 4.963 | 0.513 | 3.7 | 1.263 | 5973 | 4470 | 1504 | 301706
2004/03/12 | 16:00:00 | 2004/03/12 16:00 | 4.933 | 0.511 | 3.652 | 1.281 | 5937 | 4411 | 1526 | 306117
2004/03/12 | 16:20:00 | 2004/03/12 16:20 | 4.902 | 0.509 | 3.603 | 1.299 | 5901 | 4353 | 1548 | 310470
2004/03/12 | 16:40:00 | 2004/03/12 16:40 | 4.874 | 0.507 | 3.557 | 1.317 | 5865 | 4296 | 1570 | 314766
2004/03/12 | 17:00:00 | 2004/03/12 17:00 | 4.874 | 0.507 | 3.539 | 1.335 | 5848 | 4257 | 1591 | 319023
2004/03/12 | 17:20:00 | 2004/03/12 17:20 | 4.874 | 0.507 | 3.521 | 1.353 | 5848 | 4236 | 1613 | 323259
2004/03/12 | 17:40:00 | 2004/03/12 17:40 | 4.874 | 0.507 | 3.504 | 1.37 | 5848 | 4215 | 1634 | 327474
2004/03/12 | 18:00:00 | 2004/03/12 18:00 | 4.874 | 0.507 | 3.486 | 1.388 | 5848 | 4194 | 1655 | 331668
2004/03/12 | 18:20:00 | 2004/03/12 18:20 | 4.874 | 0.507 | 3.469 | 1.405 | 5848 | 4173 | 1676 | 335841
2004/03/12 | 18:40:00 | 2004/03/12 18:40 | 4.874 | 0.507 | 3.451 | 1.423 | 5848 | 4152 | 1697 | 339993
2004/03/12 | 19:00:00 | 2004/03/12 19:00 | 4.874 | 0.507 | 3.434 | 1.44 | 5848 | 4131 | 1717 | 344124
2004/03/12 | 19:20:00 | 2004/03/12 19:20 | 4.874 | 0.507 | 3.417 | 1.457 | 5848 | 4111 | 1738 | 348235
2004/03/12 | 19:40:00 | 2004/03/12 19:40 | 4.874 | 0.507 | 3.4 | 1.474 | 5848 | 4090 | 1759 | 352325
2004/03/12 | 20:00:00 | 2004/03/12 20:00 | 4.874 | 0.507 | 3.383 | 1.491 | 5848 | 4070 | 1779 | 356395
2004/03/12 | 20:20:00 | 2004/03/12 20:20 | 4.874 | 0.507 | 3.366 | 1.508 | 5848 | 4049 | 1799 | 360444
2004/03/12 | 20:40:00 | 2004/03/12 20:40 | 4.874 | 0.507 | 3.349 | 1.525 | 5848 | 4029 | 1820 | 364473
2004/03/12 | 21:00:00 | 2004/03/12 21:00 | 4.905 | 0.509 | 3.363 | 1.542 | 5857 | 4027 | 1840 | 368500
2004/03/12 | 21:20:00 | 2004/03/12 21:20 | 4.971 | 0.513 | 3.412 | 1.559 | 5926 | 4065 | 1860 | 372565
2004/03/12 | 21:40:00 | 2004/03/12 21:40 | 5.038 | 0.517 | 3.462 | 1.576 | 6006 | 4125 | 1881 | 376690
2004/03/12 | 22:00:00 | 2004/03/12 22:00 | 5.105 | 0.521 | 3.512 | 1.593 | 6086 | 4184 | 1902 | 380874
2004/03/12 | 22:20:00 | 2004/03/12 22:20 | 5.171 | 0.525 | 3.56 | 1.611 | 6166 | 4243 | 1923 | 385117
2004/03/12 | 22:40:00 | 2004/03/12 22:40 | 5.238 | 0.53 | 3.609 | 1.629 | 6246 | 4301 | 1944 | 389418
2004/03/12 | 23:00:00 | 2004/03/12 23:00 | 5.305 | 0.534 | 3.658 | 1.647 | 6326 | 4360 | 1966 | 393778
2004/03/12 | 23:20:00 | 2004/03/12 23:20 | 5.371 | 0.538 | 3.705 | 1.666 | 6406 | 4418 | 1988 | 398196
2004/03/12 | 23:40:00 | 2004/03/12 23:40 | 5.438 | 0.542 | 3.754 | 1.684 | 6485 | 4475 | 2010 | 402671
2004/03/13 | 00:00:00 | 2004/03/13 00:00 | 5.505 | 0.546 | 3.802 | 1.703 | 6565 | 4533 | 2033 | 407204
2004/03/13 | 00:20:00 | 2004/03/13 00:20 | 5.571 | 0.55 | 3.848 | 1.723 | 6645 | 4590 | 2056 | 411794
2004/03/13 | 00:40:00 | 2004/03/13 00:40 | 5.638 | 0.554 | 3.896 | 1.742 | 6725 | 4647 | 2079 | 416441
2004/03/13 | 01:00:00 | 2004/03/13 01:00 | 5.704 | 0.558 | 3.942 | 1.762 | 6805 | 4703 | 2102 | 421144
2004/03/13 | 01:20:00 | 2004/03/13 01:20 | 5.771 | 0.563 | 3.99 | 1.781 | 6885 | 4759 | 2126 | 425903
2004/03/13 | 01:40:00 | 2004/03/13 01:40 | 5.838 | 0.567 | 4.036 | 1.802 | 6965 | 4816 | 2150 | 430719
2004/03/13 | 02:00:00 | 2004/03/13 02:00 | 5.904 | 0.571 | 4.082 | 1.822 | 7045 | 4871 | 2174 | 435590
2004/03/13 | 02:20:00 | 2004/03/13 02:20 | 5.971 | 0.575 | 4.128 | 1.843 | 7125 | 4926 | 2199 | 440516
2004/03/13 | 02:40:00 | 2004/03/13 02:40 | 6.038 | 0.579 | 4.175 | 1.863 | 7205 | 4982 | 2224 | 445498
2004/03/13 | 03:00:00 | 2004/03/13 03:00 | 6.104 | 0.583 | 4.22 | 1.884 | 7285 | 5037 | 2249 | 450535
2004/03/13 | 03:20:00 | 2004/03/13 03:20 | 6.171 | 0.587 | 4.265 | 1.906 | 7365 | 5091 | 2274 | 455626
2004/03/13 | 03:40:00 | 2004/03/13 03:40 | 6.238 | 0.591 | 4.311 | 1.927 | 7445 | 5146 | 2300 | 460772
2004/03/13 | 04:00:00 | 2004/03/13 04:00 | 6.287 | 0.594 | 4.338 | 1.949 | 7521 | 5189 | 2326 | 465961
2004/03/13 | 04:20:00 | 2004/03/13 04:20 | 6.308 | 0.596 | 4.337 | 1.971 | 7557 | 5205 | 2352 | 471166
2004/03/13 | 04:40:00 | 2004/03/13 04:40 | 6.329 | 0.597 | 4.337 | 1.992 | 7582 | 5205 | 2378 | 476371
2004/03/13 | 05:00:00 | 2004/03/13 05:00 | 6.35 | 0.598 | 4.336 | 2.014 | 7608 | 5204 | 2404 | 481575
2004/03/13 | 05:20:00 | 2004/03/13 05:20 | 6.371 | 0.599 | 4.335 | 2.036 | 7633 | 5203 | 2430 | 486778
2004/03/13 | 05:40:00 | 2004/03/13 05:40 | 6.393 | 0.601 | 4.336 | 2.057 | 7658 | 5202 | 2456 | 491980
2004/03/13 | 06:00:00 | 2004/03/13 06:00 | 6.414 | 0.602 | 4.335 | 2.079 | 7684 | 5202 | 2482 | 497182
2004/03/13 | 06:20:00 | 2004/03/13 06:20 | 6.435 | 0.603 | 4.334 | 2.101 | 7709 | 5201 | 2508 | 502383
2004/03/13 | 06:40:00 | 2004/03/13 06:40 | 6.467 | 0.605 | 4.344 | 2.123 | 7737 | 5207 | 2534 | 507590
2004/03/13 | 07:00:00 | 2004/03/13 07:00 | 6.522 | 0.608 | 4.377 | 2.145 | 7793 | 5233 | 2560 | 512823
2004/03/13 | 07:20:00 | 2004/03/13 07:20 | 6.576 | 0.611 | 4.409 | 2.167 | 7859 | 5272 | 2587 | 518095
2004/03/13 | 07:40:00 | 2004/03/13 07:40 | 6.631 | 0.614 | 4.442 | 2.189 | 7924 | 5311 | 2613 | 523406
2004/03/13 | 08:00:00 | 2004/03/13 08:00 | 6.685 | 0.618 | 4.474 | 2.211 | 7990 | 5350 | 2640 | 528756
2004/03/13 | 08:20:00 | 2004/03/13 08:20 | 6.74 | 0.621 | 4.506 | 2.234 | 8055 | 5388 | 2667 | 534144
2004/03/13 | 08:40:00 | 2004/03/13 08:40 | 6.795 | 0.624 | 4.539 | 2.256 | 8121 | 5427 | 2694 | 539571
2004/03/13 | 09:00:00 | 2004/03/13 09:00 | 6.849 | 0.627 | 4.57 | 2.279 | 8186 | 5465 | 2721 | 545036
2004/03/13 | 09:20:00 | 2004/03/13 09:20 | 6.904 | 0.63 | 4.602 | 2.302 | 8252 | 5503 | 2749 | 550539
2004/03/13 | 09:40:00 | 2004/03/13 09:40 | 6.959 | 0.633 | 4.634 | 2.325 | 8318 | 5541 | 2776 | 556080
2004/03/13 | 10:00:00 | 2004/03/13 10:00 | 7.013 | 0.636 | 4.664 | 2.349 | 8383 | 5579 | 2804 | 561659
2004/03/13 | 10:20:00 | 2004/03/13 10:20 | 7.068 | 0.639 | 4.696 | 2.372 | 8449 | 5616 | 2832 | 567275
2004/03/13 | 10:40:00 | 2004/03/13 10:40 | 7.122 | 0.642 | 4.726 | 2.396 | 8514 | 5653 | 2861 | 572928
2004/03/13 | 11:00:00 | 2004/03/13 11:00 | 7.177 | 0.646 | 4.758 | 2.419 | 8580 | 5690 | 2889 | 578618
2004/03/13 | 11:20:00 | 2004/03/13 11:20 | 7.232 | 0.649 | 4.789 | 2.443 | 8645 | 5728 | 2918 | 584346
2004/03/13 | 11:40:00 | 2004/03/13 11:40 | 7.286 | 0.652 | 4.819 | 2.467 | 8711 | 5764 | 2946 | 590110
2004/03/13 | 12:00:00 | 2004/03/13 12:00 | 7.304 | 0.653 | 4.812 | 2.492 | 8762 | 5779 | 2975 | 595889
2004/03/13 | 12:20:00 | 2004/03/13 12:20 | 7.3 | 0.653 | 4.784 | 2.516 | 8763 | 5758 | 3004 | 595889
2004/03/13 | 12:40:00 | 2004/03/13 12:40 | 7.297 | 0.652 | 4.758 | 2.539 | 8758 | 5725 | 3033 | 595889
2004/03/13 | 13:00:00 | 2004/03/13 13:00 | 7.293 | 0.652 | 4.73 | 2.563 | 8754 | 5692 | 3062 | 595889
2004/03/13 | 13:20:00 | 2004/03/13 13:20 | 7.289 | 0.652 | 4.702 | 2.587 | 8749 | 5659 | 3090 | 595889
2004/03/13 | 13:40:00 | 2004/03/13 13:40 | 7.286 | 0.652 | 4.676 | 2.61 | 8745 | 5627 | 3118 | 595889
2004/03/13 | 14:00:00 | 2004/03/13 14:00 | 7.282 | 0.652 | 4.648 | 2.634 | 8740 | 5594 | 3147 | 595889
2004/03/13 | 14:20:00 | 2004/03/13 14:20 | 7.278 | 0.651 | 4.621 | 2.657 | 8736 | 5562 | 3174 | 595889
2004/03/13 | 14:40:00 | 2004/03/13 14:40 | 7.274 | 0.651 | 4.594 | 2.68 | 8732 | 5529 | 3202 | 595889
2004/03/13 | 15:00:00 | 2004/03/13 15:00 | 7.271 | 0.651 | 4.568 | 2.703 | 8727 | 5497 | 3230 | 595889
2004/03/13 | 15:20:00 | 2004/03/13 15:20 | 7.267 | 0.651 | 4.541 | 2.726 | 8723 | 5465 | 3257 | 595889
2004/03/13 | 15:40:00 | 2004/03/13 15:40 | 7.263 | 0.651 | 4.514 | 2.749 | 8718 | 5433 | 3285 | 595889
2004/03/13 | 16:00:00 | 2004/03/13 16:00 | 7.26 | 0.65 | 4.489 | 2.771 | 8714 | 5402 | 3312 | 595889
2004/03/13 | 16:20:00 | 2004/03/13 16:20 | 7.256 | 0.65 | 4.462 | 2.794 | 8709 | 5371 | 3339 | 595889
2004/03/13 | 16:40:00 | 2004/03/13 16:40 | 7.249 | 0.65 | 4.433 | 2.816 | 8705 | 5337 | 3366 | 595889
2004/03/13 | 17:00:00 | 2004/03/13 17:00 | 7.214 | 0.648 | 4.376 | 2.838 | 8678 | 5285 | 3392 | 595889
2004/03/13 | 17:20:00 | 2004/03/13 17:20 | 7.178 | 0.646 | 4.318 | 2.86 | 8635 | 5217 | 3419 | 595889
2004/03/13 | 17:40:00 | 2004/03/13 17:40 | 7.143 | 0.644 | 4.262 | 2.881 | 8593 | 5148 | 3445 | 595889
2004/03/13 | 18:00:00 | 2004/03/13 18:00 | 7.107 | 0.642 | 4.205 | 2.902 | 8550 | 5080 | 3470 | 595889
2004/03/13 | 18:20:00 | 2004/03/13 18:20 | 7.072 | 0.64 | 4.149 | 2.923 | 8508 | 5012 | 3496 | 595889
2004/03/13 | 18:40:00 | 2004/03/13 18:40 | 7.036 | 0.638 | 4.092 | 2.944 | 8465 | 4944 | 3520 | 595889
2004/03/13 | 19:00:00 | 2004/03/13 19:00 | 7.001 | 0.636 | 4.037 | 2.964 | 8422 | 4877 | 3545 | 595889
2004/03/13 | 19:20:00 | 2004/03/13 19:20 | 6.965 | 0.634 | 3.98 | 2.985 | 8380 | 4810 | 3569 | 595889
2004/03/13 | 19:40:00 | 2004/03/13 19:40 | 6.93 | 0.632 | 3.926 | 3.004 | 8337 | 4744 | 3593 | 595889
2004/03/13 | 20:00:00 | 2004/03/13 20:00 | 6.894 | 0.63 | 3.87 | 3.024 | 8294 | 4677 | 3617 | 595889
2004/03/13 | 20:20:00 | 2004/03/13 20:20 | 6.859 | 0.628 | 3.816 | 3.043 | 8252 | 4612 | 3640 | 595889
2004/03/13 | 20:40:00 | 2004/03/13 20:40 | 6.824 | 0.626 | 3.762 | 3.062 | 8210 | 4547 | 3663 | 595889
2004/03/13 | 21:00:00 | 2004/03/13 21:00 | 6.789 | 0.624 | 3.708 | 3.081 | 8168 | 4482 | 3686 | 595889
2004/03/13 | 21:20:00 | 2004/03/13 21:20 | 6.754 | 0.621 | 3.655 | 3.099 | 8126 | 4418 | 3708 | 595889
2004/03/13 | 21:40:00 | 2004/03/13 21:40 | 6.719 | 0.619 | 3.601 | 3.118 | 8084 | 4354 | 3730 | 595889
2004/03/13 | 22:00:00 | 2004/03/13 22:00 | 6.684 | 0.617 | 3.549 | 3.135 | 8042 | 4290 | 3752 | 595889
2004/03/13 | 22:20:00 | 2004/03/13 22:20 | 6.649 | 0.615 | 3.496 | 3.153 | 8000 | 4227 | 3773 | 595889
2004/03/13 | 22:40:00 | 2004/03/13 22:40 | 6.614 | 0.613 | 3.444 | 3.17 | 7958 | 4164 | 3794 | 595889
2004/03/13 | 23:00:00 | 2004/03/13 23:00 | 6.579 | 0.611 | 3.391 | 3.188 | 7916 | 4101 | 3815 | 595889
2004/03/13 | 23:20:00 | 2004/03/13 23:20 | 6.544 | 0.609 | 3.34 | 3.204 | 7873 | 4039 | 3835 | 595889
2004/03/13 | 23:40:00 | 2004/03/13 23:40 | 6.509 | 0.607 | 3.288 | 3.221 | 7831 | 3976 | 3855 | 595889
2004/03/14 | 00:00:00 | 2004/03/14 00:00 | 6.474 | 0.605 | 3.237 | 3.237 | 7789 | 3915 | 3875 | 595889
2004/03/14 | 00:20:00 | 2004/03/14 00:20 | 6.438 | 0.603 | 3.184 | 3.254 | 7747 | 3853 | 3895 | 595889
2004/03/14 | 00:40:00 | 2004/03/14 00:40 | 6.403 | 0.601 | 3.134 | 3.269 | 7705 | 3791 | 3914 | 595889
2004/03/14 | 01:00:00 | 2004/03/14 01:00 | 6.368 | 0.599 | 3.083 | 3.285 | 7663 | 3730 | 3933 | 595889
2004/03/14 | 01:20:00 | 2004/03/14 01:20 | 6.333 | 0.597 | 3.033 | 3.3 | 7621 | 3669 | 3951 | 595889
2004/03/14 | 01:40:00 | 2004/03/14 01:40 | 6.298 | 0.594 | 2.983 | 3.315 | 7579 | 3609 | 3969 | 595889
2004/03/14 | 02:00:00 | 2004/03/14 02:00 | 6.263 | 0.592 | 2.933 | 3.33 | 7537 | 3549 | 3987 | 595889
2004/03/14 | 02:20:00 | 2004/03/14 02:20 | 6.228 | 0.59 | 2.883 | 3.345 | 7495 | 3490 | 4005 | 595889
2004/03/14 | 02:40:00 | 2004/03/14 02:40 | 6.193 | 0.588 | 2.834 | 3.359 | 7453 | 3430 | 4022 | 595889
2004/03/14 | 03:00:00 | 2004/03/14 03:00 | 6.158 | 0.586 | 2.785 | 3.373 | 7411 | 3371 | 4039 | 595889
2004/03/14 | 03:20:00 | 2004/03/14 03:20 | 6.123 | 0.584 | 2.736 | 3.387 | 7368 | 3313 | 4056 | 595889
2004/03/14 | 03:40:00 | 2004/03/14 03:40 | 6.088 | 0.582 | 2.687 | 3.401 | 7326 | 3254 | 4073 | 595889
2004/03/14 | 04:00:00 | 2004/03/14 04:00 | 6.053 | 0.58 | 2.639 | 3.414 | 7284 | 3196 | 4089 | 595889
2004/03/14 | 04:20:00 | 2004/03/14 04:20 | 6.018 | 0.578 | 2.591 | 3.427 | 7242 | 3138 | 4105 | 595889
2004/03/14 | 04:40:00 | 2004/03/14 04:40 | 5.983 | 0.576 | 2.543 | 3.44 | 7200 | 3080 | 4120 | 595889
2004/03/14 | 05:00:00 | 2004/03/14 05:00 | 5.947 | 0.574 | 2.494 | 3.453 | 7158 | 3023 | 4135 | 595889
2004/03/14 | 05:20:00 | 2004/03/14 05:20 | 5.912 | 0.572 | 2.447 | 3.465 | 7116 | 2965 | 4150 | 595889
2004/03/14 | 05:40:00 | 2004/03/14 05:40 | 5.877 | 0.57 | 2.4 | 3.477 | 7074 | 2908 | 4165 | 595889
2004/03/14 | 06:00:00 | 2004/03/14 06:00 | 5.842 | 0.567 | 2.353 | 3.489 | 7032 | 2852 | 4180 | 595889
2004/03/14 | 06:20:00 | 2004/03/14 06:20 | 5.807 | 0.565 | 2.306 | 3.501 | 6990 | 2796 | 4194 | 595889
2004/03/14 | 06:40:00 | 2004/03/14 06:40 | 5.772 | 0.563 | 2.26 | 3.512 | 6948 | 2740 | 4208 | 595889
2004/03/14 | 07:00:00 | 2004/03/14 07:00 | 5.737 | 0.561 | 2.214 | 3.523 | 6905 | 2684 | 4221 | 595889
2004/03/14 | 07:20:00 | 2004/03/14 07:20 | 5.702 | 0.559 | 2.168 | 3.534 | 6863 | 2629 | 4235 | 595889
2004/03/14 | 07:40:00 | 2004/03/14 07:40 | 5.667 | 0.557 | 2.122 | 3.545 | 6821 | 2574 | 4248 | 595889
2004/03/14 | 08:00:00 | 2004/03/14 08:00 | 5.64 | 0.555 | 2.084 | 3.556 | 6784 | 2524 | 4260 | 595889
2004/03/14 | 08:20:00 | 2004/03/14 08:20 | 5.614 | 0.554 | 2.048 | 3.566 | 6753 | 2479 | 4273 | 595889
2004/03/14 | 08:40:00 | 2004/03/14 08:40 | 5.588 | 0.552 | 2.012 | 3.576 | 6721 | 2436 | 4285 | 595889
2004/03/14 | 09:00:00 | 2004/03/14 09:00 | 5.562 | 0.55 | 1.976 | 3.586 | 6690 | 2393 | 4297 | 595889
2004/03/14 | 09:20:00 | 2004/03/14 09:20 | 5.536 | 0.549 | 1.94 | 3.596 | 6659 | 2350 | 4309 | 595889
2004/03/14 | 09:40:00 | 2004/03/14 09:40 | 5.51 | 0.547 | 1.904 | 3.606 | 6627 | 2307 | 4321 | 595889
2004/03/14 | 10:00:00 | 2004/03/14 10:00 | 5.484 | 0.545 | 1.869 | 3.615 | 6596 | 2264 | 4332 | 595889
2004/03/14 | 10:20:00 | 2004/03/14 10:20 | 5.458 | 0.544 | 1.834 | 3.624 | 6565 | 2222 | 4344 | 595889
2004/03/14 | 10:40:00 | 2004/03/14 10:40 | 5.432 | 0.542 | 1.799 | 3.633 | 6533 | 2179 | 4355 | 595889
2004/03/14 | 11:00:00 | 2004/03/14 11:00 | 5.405 | 0.54 | 1.763 | 3.642 | 6502 | 2137 | 4365 | 595889
2004/03/14 | 11:20:00 | 2004/03/14 11:20 | 5.379 | 0.539 | 1.728 | 3.651 | 6471 | 2094 | 4376 | 595889
2004/03/14 | 11:40:00 | 2004/03/14 11:40 | 5.353 | 0.537 | 1.693 | 3.66 | 6440 | 2053 | 4386 | 595889
2004/03/14 | 12:00:00 | 2004/03/14 12:00 | 5.327 | 0.535 | 1.659 | 3.668 | 6408 | 2011 | 4397 | 595889
2004/03/14 | 12:20:00 | 2004/03/14 12:20 | 5.301 | 0.534 | 1.625 | 3.676 | 6377 | 1970 | 4407 | 595889
2004/03/14 | 12:40:00 | 2004/03/14 12:40 | 5.275 | 0.532 | 1.591 | 3.684 | 6346 | 1929 | 4416 | 595889
2004/03/14 | 13:00:00 | 2004/03/14 13:00 | 5.249 | 0.53 | 1.557 | 3.692 | 6314 | 1888 | 4426 | 595889
2004/03/14 | 13:20:00 | 2004/03/14 13:20 | 5.223 | 0.529 | 1.523 | 3.7 | 6283 | 1848 | 4435 | 595889
2004/03/14 | 13:40:00 | 2004/03/14 13:40 | 5.197 | 0.527 | 1.489 | 3.708 | 6252 | 1808 | 4444 | 595889
2004/03/14 | 14:00:00 | 2004/03/14 14:00 | 5.171 | 0.525 | 1.456 | 3.715 | 6220 | 1767 | 4453 | 595889
2004/03/14 | 14:20:00 | 2004/03/14 14:20 | 5.144 | 0.524 | 1.422 | 3.722 | 6189 | 1727 | 4462 | 595889
2004/03/14 | 14:40:00 | 2004/03/14 14:40 | 5.118 | 0.522 | 1.389 | 3.729 | 6158 | 1686 | 4471 | 595889
2004/03/14 | 15:00:00 | 2004/03/14 15:00 | 5.092 | 0.52 | 1.356 | 3.736 | 6126 | 1647 | 4479 | 595889
2004/03/14 | 15:20:00 | 2004/03/14 15:20 | 5.066 | 0.519 | 1.323 | 3.743 | 6095 | 1608 | 4487 | 595889
2004/03/14 | 15:40:00 | 2004/03/14 15:40 | 5.04 | 0.517 | 1.291 | 3.749 | 6064 | 1568 | 4495 | 595889
2004/03/14 | 16:00:00 | 2004/03/14 16:00 | 5.014 | 0.515 | 1.258 | 3.756 | 6032 | 1529 | 4503 | 595889
2004/03/14 | 16:20:00 | 2004/03/14 16:20 | 4.988 | 0.514 | 1.226 | 3.762 | 6001 | 1491 | 4511 | 595889
2004/03/14 | 16:40:00 | 2004/03/14 16:40 | 4.962 | 0.512 | 1.194 | 3.768 | 5970 | 1452 | 4518 | 595889
2004/03/14 | 17:00:00 | 2004/03/14 17:00 | 4.936 | 0.51 | 1.162 | 3.774 | 5938 | 1414 | 4525 | 595889
2004/03/14 | 17:20:00 | 2004/03/14 17:20 | 4.909 | 0.509 | 1.129 | 3.78 | 5907 | 1375 | 4532 | 595889
2004/03/14 | 17:40:00 | 2004/03/14 17:40 | 4.883 | 0.507 | 1.098 | 3.785 | 5876 | 1336 | 4539 | 595889
2004/03/14 | 18:00:00 | 2004/03/14 18:00 | 4.857 | 0.505 | 1.066 | 3.791 | 5844 | 1299 | 4545 | 595889
2004/03/14 | 18:20:00 | 2004/03/14 18:20 | 4.831 | 0.504 | 1.035 | 3.796 | 5813 | 1261 | 4552 | 595889
2004/03/14 | 18:40:00 | 2004/03/14 18:40 | 4.805 | 0.502 | 1.004 | 3.801 | 5782 | 1223 | 4558 | 595889
2004/03/14 | 19:00:00 | 2004/03/14 19:00 | 4.779 | 0.5 | 0.973 | 3.806 | 5750 | 1186 | 4564 | 595889
2004/03/14 | 19:20:00 | 2004/03/14 19:20 | 4.753 | 0.499 | 0.942 | 3.811 | 5719 | 1149 | 4570 | 595889
2004/03/14 | 19:40:00 | 2004/03/14 19:40 | 4.727 | 0.497 | 0.912 | 3.815 | 5688 | 1112 | 4576 | 595889
2004/03/14 | 20:00:00 | 2004/03/14 20:00 | 4.701 | 0.495 | 0.881 | 3.82 | 5656 | 1076 | 4581 | 595889
2004/03/14 | 20:20:00 | 2004/03/14 20:20 | 4.675 | 0.494 | 0.851 | 3.824 | 5625 | 1039 | 4586 | 595889
2004/03/14 | 20:40:00 | 2004/03/14 20:40 | 4.648 | 0.492 | 0.82 | 3.828 | 5594 | 1002 | 4592 | 595889
2004/03/14 | 21:00:00 | 2004/03/14 21:00 | 4.622 | 0.49 | 0.79 | 3.832 | 5563 | 965 | 4597 | 595889
2004/03/14 | 21:20:00 | 2004/03/14 21:20 | 4.596 | 0.489 | 0.76 | 3.836 | 5531 | 930 | 4601 | 595889
2004/03/14 | 21:40:00 | 2004/03/14 21:40 | 4.57 | 0.487 | 0.73 | 3.84 | 5500 | 894 | 4606 | 595889
2004/03/14 | 22:00:00 | 2004/03/14 22:00 | 4.544 | 0.485 | 0.7 | 3.844 | 5469 | 858 | 4610 | 595889
2004/03/14 | 22:20:00 | 2004/03/14 22:20 | 4.527 | 0.484 | 0.68 | 3.847 | 5442 | 828 | 4614 | 595889
2004/03/14 | 22:40:00 | 2004/03/14 22:40 | 4.513 | 0.483 | 0.663 | 3.85 | 5424 | 805 | 4619 | 595889
2004/03/14 | 23:00:00 | 2004/03/14 23:00 | 4.498 | 0.482 | 0.644 | 3.854 | 5406 | 784 | 4623 | 595889
2004/03/14 | 23:20:00 | 2004/03/14 23:20 | 4.483 | 0.481 | 0.626 | 3.857 | 5389 | 762 | 4626 | 595889
2004/03/14 | 23:40:00 | 2004/03/14 23:40 | 4.468 | 0.48 | 0.608 | 3.86 | 5371 | 740 | 4630 | 595889
2004/03/15 | 00:00:00 | 2004/03/15 00:00 | 4.454 | 0.479 | 0.591 | 3.863 | 5353 | 719 | 4634 | 595889
2004/03/15 | 00:20:00 | 2004/03/15 00:20 | 4.439 | 0.478 | 0.573 | 3.866 | 5335 | 698 | 4637 | 595889
2004/03/15 | 00:40:00 | 2004/03/15 00:40 | 4.424 | 0.477 | 0.555 | 3.869 | 5318 | 677 | 4641 | 595889
2004/03/15 | 01:00:00 | 2004/03/15 01:00 | 4.409 | 0.476 | 0.537 | 3.872 | 5300 | 656 | 4644 | 595889
2004/03/15 | 01:20:00 | 2004/03/15 01:20 | 4.395 | 0.475 | 0.521 | 3.874 | 5282 | 635 | 4647 | 595889
2004/03/15 | 01:40:00 | 2004/03/15 01:40 | 4.38 | 0.474 | 0.503 | 3.877 | 5265 | 614 | 4651 | 595889
2004/03/15 | 02:00:00 | 2004/03/15 02:00 | 4.365 | 0.473 | 0.486 | 3.879 | 5247 | 593 | 4654 | 595889
2004/03/15 | 02:20:00 | 2004/03/15 02:20 | 4.35 | 0.472 | 0.468 | 3.882 | 5229 | 573 | 4656 | 595889
2004/03/15 | 02:40:00 | 2004/03/15 02:40 | 4.336 | 0.471 | 0.452 | 3.884 | 5212 | 552 | 4659 | 595889
2004/03/15 | 03:00:00 | 2004/03/15 03:00 | 4.321 | 0.47 | 0.435 | 3.886 | 5194 | 532 | 4662 | 595889
2004/03/15 | 03:20:00 | 2004/03/15 03:20 | 4.306 | 0.469 | 0.418 | 3.888 | 5176 | 512 | 4665 | 595889
2004/03/15 | 03:40:00 | 2004/03/15 03:40 | 4.291 | 0.468 | 0.401 | 3.89 | 5158 | 491 | 4667 | 595889
2004/03/15 | 04:00:00 | 2004/03/15 04:00 | 4.277 | 0.467 | 0.385 | 3.892 | 5141 | 471 | 4670 | 595889
2004/03/15 | 04:20:00 | 2004/03/15 04:20 | 4.262 | 0.466 | 0.368 | 3.894 | 5123 | 452 | 4672 | 595889
2004/03/15 | 04:40:00 | 2004/03/15 04:40 | 4.247 | 0.465 | 0.351 | 3.896 | 5105 | 431 | 4674 | 595889
2004/03/15 | 05:00:00 | 2004/03/15 05:00 | 4.232 | 0.464 | 0.334 | 3.898 | 5088 | 411 | 4676 | 595889
2004/03/15 | 05:20:00 | 2004/03/15 05:20 | 4.218 | 0.463 | 0.319 | 3.899 | 5070 | 392 | 4678 | 595889
2004/03/15 | 05:40:00 | 2004/03/15 05:40 | 4.203 | 0.462 | 0.302 | 3.901 | 5052 | 372 | 4680 | 595889
2004/03/15 | 06:00:00 | 2004/03/15 06:00 | 4.188 | 0.46 | 0.286 | 3.902 | 5034 | 353 | 4682 | 595889
2004/03/15 | 06:20:00 | 2004/03/15 06:20 | 4.173 | 0.459 | 0.269 | 3.904 | 5017 | 333 | 4684 | 595889
2004/03/15 | 06:40:00 | 2004/03/15 06:40 | 4.158 | 0.458 | 0.253 | 3.905 | 4999 | 313 | 4685 | 595889
2004/03/15 | 07:00:00 | 2004/03/15 07:00 | 4.144 | 0.457 | 0.238 | 3.906 | 4981 | 294 | 4687 | 595889
2004/03/15 | 07:20:00 | 2004/03/15 07:20 | 4.129 | 0.456 | 0.222 | 3.907 | 4964 | 276 | 4688 | 595889
2004/03/15 | 07:40:00 | 2004/03/15 07:40 | 4.114 | 0.455 | 0.205 | 3.909 | 4946 | 256 | 4690 | 595889
2004/03/15 | 08:00:00 | 2004/03/15 08:00 | 4.099 | 0.454 | 0.189 | 3.91 | 4928 | 237 | 4691 | 595889
2004/03/15 | 08:20:00 | 2004/03/15 08:20 | 4.085 | 0.453 | 0.175 | 3.91 | 4910 | 218 | 4692 | 595889
2004/03/15 | 08:40:00 | 2004/03/15 08:40 | 4.07 | 0.452 | 0.159 | 3.911 | 4893 | 200 | 4693 | 595889
2004/03/15 | 09:00:00 | 2004/03/15 09:00 | 4.055 | 0.451 | 0.143 | 3.912 | 4875 | 181 | 4694 | 595889
2004/03/15 | 09:20:00 | 2004/03/15 09:20 | 4.04 | 0.45 | 0.127 | 3.913 | 4857 | 162 | 4695 | 595889
2004/03/15 | 09:40:00 | 2004/03/15 09:40 | 4.026 | 0.449 | 0.113 | 3.913 | 4840 | 144 | 4696 | 595889
2004/03/15 | 10:00:00 | 2004/03/15 10:00 | 4.011 | 0.448 | 0.097 | 3.914 | 4822 | 126 | 4696 | 595889
2004/03/15 | 10:20:00 | 2004/03/15 10:20 | 3.996 | 0.447 | 0.082 | 3.914 | 4804 | 107 | 4697 | 595889
2004/03/15 | 10:40:00 | 2004/03/15 10:40 | 3.981 | 0.446 | 0.066 | 3.915 | 4787 | 89 | 4697 | 595889
2004/03/15 | 11:00:00 | 2004/03/15 11:00 | 3.967 | 0.445 | 0.052 | 3.915 | 4769 | 71 | 4698 | 595889
2004/03/15 | 11:20:00 | 2004/03/15 11:20 | 3.952 | 0.444 | 0.037 | 3.915 | 4751 | 53 | 4698 | 595889
2004/03/15 | 11:40:00 | 2004/03/15 11:40 | 3.937 | 0.443 | 0.022 | 3.915 | 4733 | 35 | 4698 | 595889
2004/03/15 | 12:00:00 | 2004/03/15 12:00 | 3.922 | 0.442 | 0.007 | 3.915 | 4716 | 17 | 4698 | 595889
2004/03/15 | 12:20:00 | 2004/03/15 12:20 | 3.908 | 0.441 | 0 | 3.908 | 4698 | 4 | 4694 | 595889
2004/03/15 | 12:40:00 | 2004/03/15 12:40 | 3.893 | 0.44 | 0 | 3.893 | 4680 | 0 | 4681 | 595889
2004/03/15 | 13:00:00 | 2004/03/15 13:00 | 3.878 | 0.439 | 0 | 3.878 | 4663 | 0 | 4663 | 595889
2004/03/15 | 13:20:00 | 2004/03/15 13:20 | 3.863 | 0.438 | 0 | 3.863 | 4645 | 0 | 4645 | 595889
2004/03/15 | 13:40:00 | 2004/03/15 13:40 | 3.849 | 0.437 | 0 | 3.849 | 4627 | 0 | 4627 | 595889
2004/03/15 | 14:00:00 | 2004/03/15 14:00 | 3.834 | 0.436 | 0 | 3.834 | 4609 | 0 | 4610 | 595889
2004/03/15 | 14:20:00 | 2004/03/15 14:20 | 3.819 | 0.435 | 0 | 3.819 | 4592 | 0 | 4592 | 595889
2004/03/15 | 14:40:00 | 2004/03/15 14:40 | 3.804 | 0.434 | 0 | 3.804 | 4574 | 0 | 4574 | 595889
2004/03/15 | 15:00:00 | 2004/03/15 15:00 | 3.79 | 0.433 | 0 | 3.79 | 4556 | 0 | 4556 | 595889
2004/03/15 | 15:20:00 | 2004/03/15 15:20 | 3.775 | 0.432 | 0 | 3.775 | 4539 | 0 | 4539 | 595889
2004/03/15 | 15:40:00 | 2004/03/15 15:40 | 3.76 | 0.431 | 0 | 3.76 | 4521 | 0 | 4521 | 595889
2004/03/15 | 16:00:00 | 2004/03/15 16:00 | 3.745 | 0.43 | 0 | 3.745 | 4503 | 0 | 4503 | 595889
2004/03/15 | 16:20:00 | 2004/03/15 16:20 | 3.731 | 0.429 | 0 | 3.731 | 4485 | 0 | 4486 | 595889
2004/03/15 | 16:40:00 | 2004/03/15 16:40 | 3.716 | 0.428 | 0 | 3.716 | 4468 | 0 | 4468 | 595889
2004/03/15 | 17:00:00 | 2004/03/15 17:00 | 3.701 | 0.427 | 0 | 3.701 | 4450 | 0 | 4450 | 595889
2004/03/15 | 17:20:00 | 2004/03/15 17:20 | 3.686 | 0.426 | 0 | 3.686 | 4432 | 0 | 4432 | 595889
2004/03/15 | 17:40:00 | 2004/03/15 17:40 | 3.671 | 0.424 | 0 | 3.671 | 4415 | 0 | 4414 | 595889
2004/03/15 | 18:00:00 | 2004/03/15 18:00 | 3.657 | 0.423 | 0 | 3.657 | 4397 | 0 | 4397 | 595889
2004/03/15 | 18:20:00 | 2004/03/15 18:20 | 3.642 | 0.422 | 0 | 3.642 | 4379 | 0 | 4379 | 595889
2004/03/15 | 18:40:00 | 2004/03/15 18:40 | 3.627 | 0.421 | 0 | 3.627 | 4362 | 0 | 4361 | 595889
2004/03/15 | 19:00:00 | 2004/03/15 19:00 | 3.612 | 0.42 | 0 | 3.612 | 4344 | 0 | 4343 | 595889
2004/03/15 | 19:20:00 | 2004/03/15 19:20 | 3.598 | 0.419 | 0 | 3.598 | 4326 | 0 | 4326 | 595889
2004/03/15 | 19:40:00 | 2004/03/15 19:40 | 3.583 | 0.418 | 0 | 3.583 | 4308 | 0 | 4309 | 595889
2004/03/15 | 20:00:00 | 2004/03/15 20:00 | 3.572 | 0.417 | 0 | 3.572 | 4292 | 0 | 4293 | 595889
2004/03/15 | 20:20:00 | 2004/03/15 20:20 | 3.562 | 0.417 | 0 | 3.562 | 4280 | 0 | 4280 | 595889
2004/03/15 | 20:40:00 | 2004/03/15 20:40 | 3.552 | 0.416 | 0 | 3.552 | 4269 | 0 | 4268 | 595889
2004/03/15 | 21:00:00 | 2004/03/15 21:00 | 3.543 | 0.415 | 0 | 3.543 | 4257 | 0 | 4257 | 595889
2004/03/15 | 21:20:00 | 2004/03/15 21:20 | 3.533 | 0.414 | 0 | 3.533 | 4246 | 0 | 4246 | 595889
2004/03/15 | 21:40:00 | 2004/03/15 21:40 | 3.523 | 0.414 | 0 | 3.523 | 4234 | 0 | 4234 | 595889
2004/03/15 | 22:00:00 | 2004/03/15 22:00 | 3.514 | 0.413 | 0 | 3.514 | 4222 | 0 | 4222 | 595889
2004/03/15 | 22:20:00 | 2004/03/15 22:20 | 3.504 | 0.412 | 0 | 3.504 | 4211 | 0 | 4211 | 595889
2004/03/15 | 22:40:00 | 2004/03/15 22:40 | 3.494 | 0.412 | 0 | 3.494 | 4199 | 0 | 4199 | 595889
2004/03/15 | 23:00:00 | 2004/03/15 23:00 | 3.485 | 0.411 | 0 | 3.485 | 4187 | 0 | 4187 | 595889
2004/03/15 | 23:20:00 | 2004/03/15 23:20 | 3.475 | 0.41 | 0 | 3.475 | 4176 | 0 | 4176 | 595889
2004/03/15 | 23:40:00 | 2004/03/15 23:40 | 3.465 | 0.409 | 0 | 3.465 | 4164 | 0 | 4164 | 595889
2004/03/16 | 00:00:00 | 2004/03/16 00:00 | 3.456 | 0.409 | 0 | 3.456 | 4153 | 0 | 4153 | 595889
2004/03/16 | 00:20:00 | 2004/03/16 00:20 | 3.446 | 0.408 | 0 | 3.446 | 4141 | 0 | 4141 | 595889
2004/03/16 | 00:40:00 | 2004/03/16 00:40 | 3.436 | 0.407 | 0 | 3.436 | 4129 | 0 | 4129 | 595889
2004/03/16 | 01:00:00 | 2004/03/16 01:00 | 3.427 | 0.406 | 0 | 3.427 | 4118 | 0 | 4118 | 595889
2004/03/16 | 01:20:00 | 2004/03/16 01:20 | 3.417 | 0.406 | 0 | 3.417 | 4106 | 0 | 4106 | 595889
2004/03/16 | 01:40:00 | 2004/03/16 01:40 | 3.407 | 0.405 | 0 | 3.407 | 4095 | 0 | 4094 | 595889
2004/03/16 | 02:00:00 | 2004/03/16 02:00 | 3.398 | 0.404 | 0 | 3.398 | 4083 | 0 | 4083 | 595889
2004/03/16 | 02:20:00 | 2004/03/16 02:20 | 3.388 | 0.403 | 0 | 3.388 | 4071 | 0 | 4072 | 595889
2004/03/16 | 02:40:00 | 2004/03/16 02:40 | 3.378 | 0.403 | 0 | 3.378 | 4060 | 0 | 4060 | 595889
2004/03/16 | 03:00:00 | 2004/03/16 03:00 | 3.369 | 0.402 | 0 | 3.369 | 4048 | 0 | 4048 | 595889
2004/03/16 | 03:20:00 | 2004/03/16 03:20 | 3.359 | 0.401 | 0 | 3.359 | 4036 | 0 | 4037 | 595889
2004/03/16 | 03:40:00 | 2004/03/16 03:40 | 3.349 | 0.4 | 0 | 3.349 | 4025 | 0 | 4025 | 595889
2004/03/16 | 04:00:00 | 2004/03/16 04:00 | 3.34 | 0.4 | 0 | 3.34 | 4013 | 0 | 4013 | 595889
2004/03/16 | 04:20:00 | 2004/03/16 04:20 | 3.33 | 0.399 | 0 | 3.33 | 4002 | 0 | 4002 | 595889
2004/03/16 | 04:40:00 | 2004/03/16 04:40 | 3.32 | 0.398 | 0 | 3.32 | 3990 | 0 | 3990 | 595889
2004/03/16 | 05:00:00 | 2004/03/16 05:00 | 3.31 | 0.397 | 0 | 3.31 | 3978 | 0 | 3978 | 595889
2004/03/16 | 05:20:00 | 2004/03/16 05:20 | 3.301 | 0.397 | 0 | 3.301 | 3967 | 0 | 3967 | 595889
2004/03/16 | 05:40:00 | 2004/03/16 05:40 | 3.291 | 0.396 | 0 | 3.291 | 3955 | 0 | 3955 | 595889
2004/03/16 | 06:00:00 | 2004/03/16 06:00 | 3.281 | 0.395 | 0 | 3.281 | 3944 | 0 | 3943 | 595889
2004/03/16 | 06:20:00 | 2004/03/16 06:20 | 3.272 | 0.394 | 0 | 3.272 | 3932 | 0 | 3932 | 595889
2004/03/16 | 06:40:00 | 2004/03/16 06:40 | 3.262 | 0.394 | 0 | 3.262 | 3920 | 0 | 3920 | 595889
2004/03/16 | 07:00:00 | 2004/03/16 07:00 | 3.252 | 0.393 | 0 | 3.252 | 3909 | 0 | 3908 | 595889
2004/03/16 | 07:20:00 | 2004/03/16 07:20 | 3.243 | 0.392 | 0 | 3.243 | 3897 | 0 | 3897 | 595889
2004/03/16 | 07:40:00 | 2004/03/16 07:40 | 3.233 | 0.391 | 0 | 3.233 | 3885 | 0 | 3886 | 595889
2004/03/16 | 08:00:00 | 2004/03/16 08:00 | 3.223 | 0.391 | 0 | 3.223 | 3874 | 0 | 3874 | 595889
2004/03/16 | 08:20:00 | 2004/03/16 08:20 | 3.214 | 0.39 | 0 | 3.214 | 3862 | 0 | 3862 | 595889
2004/03/16 | 08:40:00 | 2004/03/16 08:40 | 3.204 | 0.389 | 0 | 3.204 | 3851 | 0 | 3851 | 595889
2004/03/16 | 09:00:00 | 2004/03/16 09:00 | 3.194 | 0.388 | 0 | 3.194 | 3839 | 0 | 3839 | 595889
2004/03/16 | 09:20:00 | 2004/03/16 09:20 | 3.185 | 0.388 | 0 | 3.185 | 3827 | 0 | 3827 | 595889
2004/03/16 | 09:40:00 | 2004/03/16 09:40 | 3.175 | 0.387 | 0 | 3.175 | 3816 | 0 | 3816 | 595889
2004/03/16 | 10:00:00 | 2004/03/16 10:00 | 3.165 | 0.386 | 0 | 3.165 | 3804 | 0 | 3804 | 595889
2004/03/16 | 10:20:00 | 2004/03/16 10:20 | 3.156 | 0.385 | 0 | 3.156 | 3793 | 0 | 3793 | 595889
2004/03/16 | 10:40:00 | 2004/03/16 10:40 | 3.146 | 0.385 | 0 | 3.146 | 3781 | 0 | 3781 | 595889
2004/03/16 | 11:00:00 | 2004/03/16 11:00 | 3.136 | 0.384 | 0 | 3.136 | 3769 | 0 | 3769 | 595889
2004/03/16 | 11:20:00 | 2004/03/16 11:20 | 3.127 | 0.383 | 0 | 3.127 | 3758 | 0 | 3758 | 595889
2004/03/16 | 11:40:00 | 2004/03/16 11:40 | 3.117 | 0.382 | 0 | 3.117 | 3746 | 0 | 3746 | 595889
2004/03/16 | 12:00:00 | 2004/03/16 12:00 | 3.107 | 0.382 | 0 | 3.107 | 3734 | 0 | 3734 | 595889
2004/03/16 | 12:20:00 | 2004/03/16 12:20 | 3.098 | 0.381 | 0 | 3.098 | 3723 | 0 | 3723 | 595889
2004/03/16 | 12:40:00 | 2004/03/16 12:40 | 3.088 | 0.38 | 0 | 3.088 | 3711 | 0 | 3712 | 595889
2004/03/16 | 13:00:00 | 2004/03/16 13:00 | 3.078 | 0.379 | 0 | 3.078 | 3700 | 0 | 3700 | 595889
2004/03/16 | 13:20:00 | 2004/03/16 13:20 | 3.069 | 0.379 | 0 | 3.069 | 3688 | 0 | 3688 | 595889
2004/03/16 | 13:40:00 | 2004/03/16 13:40 | 3.059 | 0.378 | 0 | 3.059 | 3676 | 0 | 3677 | 595889
2004/03/16 | 14:00:00 | 2004/03/16 14:00 | 3.049 | 0.377 | 0 | 3.049 | 3665 | 0 | 3665 | 595889
2004/03/16 | 14:20:00 | 2004/03/16 14:20 | 3.039 | 0.376 | 0 | 3.039 | 3653 | 0 | 3653 | 595889
2004/03/16 | 14:40:00 | 2004/03/16 14:40 | 3.03 | 0.376 | 0 | 3.03 | 3642 | 0 | 3641 | 595889
2004/03/16 | 15:00:00 | 2004/03/16 15:00 | 3.02 | 0.375 | 0 | 3.02 | 3630 | 0 | 3630 | 595889
2004/03/16 | 15:20:00 | 2004/03/16 15:20 | 3.01 | 0.374 | 0 | 3.01 | 3618 | 0 | 3618 | 595889
2004/03/16 | 15:40:00 | 2004/03/16 15:40 | 3.001 | 0.373 | 0 | 3.001 | 3607 | 0 | 3607 | 595889
2004/03/16 | 16:00:00 | 2004/03/16 16:00 | 2.991 | 0.373 | 0 | 2.991 | 3595 | 0 | 3595 | 595889
2004/03/16 | 16:20:00 | 2004/03/16 16:20 | 2.981 | 0.372 | 0 | 2.981 | 3583 | 0 | 3583 | 595889
2004/03/16 | 16:40:00 | 2004/03/16 16:40 | 2.972 | 0.371 | 0 | 2.972 | 3572 | 0 | 3572 | 595889
2004/03/16 | 17:00:00 | 2004/03/16 17:00 | 2.962 | 0.371 | 0 | 2.962 | 3560 | 0 | 3560 | 595889
2004/03/16 | 17:20:00 | 2004/03/16 17:20 | 2.952 | 0.37 | 0 | 2.952 | 3549 | 0 | 3548 | 595889
2004/03/16 | 17:40:00 | 2004/03/16 17:40 | 2.943 | 0.369 | 0 | 2.943 | 3537 | 0 | 3537 | 595889
2004/03/16 | 18:00:00 | 2004/03/16 18:00 | 2.933 | 0.368 | 0 | 2.933 | 3525 | 0 | 3526 | 595889
2004/03/16 | 18:20:00 | 2004/03/16 18:20 | 2.923 | 0.368 | 0 | 2.923 | 3514 | 0 | 3514 | 595889
2004/03/16 | 18:40:00 | 2004/03/16 18:40 | 2.914 | 0.367 | 0 | 2.914 | 3502 | 0 | 3502 | 595889
2004/03/16 | 19:00:00 | 2004/03/16 19:00 | 2.904 | 0.366 | 0 | 2.904 | 3491 | 0 | 3491 | 595889
2004/03/16 | 19:20:00 | 2004/03/16 19:20 | 2.894 | 0.365 | 0 | 2.894 | 3479 | 0 | 3479 | 595889
2004/03/16 | 19:40:00 | 2004/03/16 19:40 | 2.885 | 0.365 | 0 | 2.885 | 3467 | 0 | 3467 | 595889
2004/03/16 | 20:00:00 | 2004/03/16 20:00 | 2.875 | 0.364 | 0 | 2.875 | 3456 | 0 | 3456 | 595889
2004/03/16 | 20:20:00 | 2004/03/16 20:20 | 2.865 | 0.363 | 0 | 2.865 | 3444 | 0 | 3444 | 595889
2004/03/16 | 20:40:00 | 2004/03/16 20:40 | 2.856 | 0.362 | 0 | 2.856 | 3433 | 0 | 3433 | 595889
2004/03/16 | 21:00:00 | 2004/03/16 21:00 | 2.846 | 0.362 | 0 | 2.846 | 3421 | 0 | 3421 | 595889
2004/03/16 | 21:20:00 | 2004/03/16 21:20 | 2.836 | 0.361 | 0 | 2.836 | 3409 | 0 | 3409 | 595889
2004/03/16 | 21:40:00 | 2004/03/16 21:40 | 2.827 | 0.36 | 0 | 2.827 | 3398 | 0 | 3398 | 595889
2004/03/16 | 22:00:00 | 2004/03/16 22:00 | 2.817 | 0.359 | 0 | 2.817 | 3386 | 0 | 3386 | 595889
2004/03/16 | 22:20:00 | 2004/03/16 22:20 | 2.807 | 0.359 | 0 | 2.807 | 3374 | 0 | 3374 | 595889
2004/03/16 | 22:40:00 | 2004/03/16 22:40 | 2.798 | 0.358 | 0 | 2.798 | 3363 | 0 | 3363 | 595889
2004/03/16 | 23:00:00 | 2004/03/16 23:00 | 2.788 | 0.357 | 0 | 2.788 | 3351 | 0 | 3352 | 595889
2004/03/16 | 23:20:00 | 2004/03/16 23:20 | 2.778 | 0.356 | 0 | 2.778 | 3340 | 0 | 3340 | 595889
2004/03/16 | 23:40:00 | 2004/03/16 23:40 | 2.768 | 0.356 | 0 | 2.768 | 3328 | 0 | 3328 | 595889
2004/03/17 | 00:00:00 | 2004/03/17 00:00 | 2.759 | 0.355 | 0 | 2.759 | 3316 | 0 | 3316 | 595889
2004/03/17 | 00:20:00 | 2004/03/17 00:20 | 2.749 | 0.354 | 0 | 2.749 | 3305 | 0 | 3305 | 595889
2004/03/17 | 00:40:00 | 2004/03/17 00:40 | 2.739 | 0.353 | 0 | 2.739 | 3293 | 0 | 3293 | 595889
2004/03/17 | 01:00:00 | 2004/03/17 01:00 | 2.73 | 0.353 | 0 | 2.73 | 3282 | 0 | 3281 | 595889
2004/03/17 | 01:20:00 | 2004/03/17 01:20 | 2.72 | 0.352 | 0 | 2.72 | 3270 | 0 | 3270 | 595889
2004/03/17 | 01:40:00 | 2004/03/17 01:40 | 2.71 | 0.351 | 0 | 2.71 | 3258 | 0 | 3258 | 595889
2004/03/17 | 02:00:00 | 2004/03/17 02:00 | 2.701 | 0.35 | 0 | 2.701 | 3247 | 0 | 3247 | 595889
2004/03/17 | 02:20:00 | 2004/03/17 02:20 | 2.691 | 0.35 | 0 | 2.691 | 3235 | 0 | 3235 | 595889
2004/03/17 | 02:40:00 | 2004/03/17 02:40 | 2.681 | 0.349 | 0 | 2.681 | 3223 | 0 | 3223 | 595889
2004/03/17 | 03:00:00 | 2004/03/17 03:00 | 2.672 | 0.348 | 0 | 2.672 | 3212 | 0 | 3212 | 595889
2004/03/17 | 03:20:00 | 2004/03/17 03:20 | 2.662 | 0.347 | 0 | 2.662 | 3200 | 0 | 3200 | 595889
2004/03/17 | 03:40:00 | 2004/03/17 03:40 | 2.654 | 0.347 | 0 | 2.654 | 3189 | 0 | 3190 | 595889
2004/03/17 | 04:00:00 | 2004/03/17 04:00 | 2.649 | 0.346 | 0 | 2.649 | 3182 | 0 | 3182 | 595889
2004/03/17 | 04:20:00 | 2004/03/17 04:20 | 2.644 | 0.346 | 0 | 2.644 | 3176 | 0 | 3176 | 595889
2004/03/17 | 04:40:00 | 2004/03/17 04:40 | 2.639 | 0.345 | 0 | 2.639 | 3170 | 0 | 3170 | 595889
2004/03/17 | 05:00:00 | 2004/03/17 05:00 | 2.634 | 0.345 | 0 | 2.634 | 3164 | 0 | 3164 | 595889
2004/03/17 | 05:20:00 | 2004/03/17 05:20 | 2.629 | 0.345 | 0 | 2.629 | 3157 | 0 | 3158 | 595889
2004/03/17 | 05:40:00 | 2004/03/17 05:40 | 2.623 | 0.344 | 0 | 2.623 | 3151 | 0 | 3151 | 595889
2004/03/17 | 06:00:00 | 2004/03/17 06:00 | 2.618 | 0.344 | 0 | 2.618 | 3145 | 0 | 3145 | 595889
2004/03/17 | 06:20:00 | 2004/03/17 06:20 | 2.613 | 0.343 | 0 | 2.613 | 3139 | 0 | 3139 | 595889
2004/03/17 | 06:40:00 | 2004/03/17 06:40 | 2.608 | 0.343 | 0 | 2.608 | 3133 | 0 | 3133 | 595889
2004/03/17 | 07:00:00 | 2004/03/17 07:00 | 2.603 | 0.342 | 0 | 2.603 | 3127 | 0 | 3127 | 595889
2004/03/17 | 07:20:00 | 2004/03/17 07:20 | 2.598 | 0.342 | 0 | 2.598 | 3120 | 0 | 3121 | 595889
2004/03/17 | 07:40:00 | 2004/03/17 07:40 | 2.593 | 0.342 | 0 | 2.593 | 3114 | 0 | 3115 | 595889
2004/03/17 | 08:00:00 | 2004/03/17 08:00 | 2.587 | 0.341 | 0 | 2.587 | 3108 | 0 | 3108 | 595889
2004/03/17 | 08:20:00 | 2004/03/17 08:20 | 2.582 | 0.341 | 0 | 2.582 | 3102 | 0 | 3101 | 595889
2004/03/17 | 08:40:00 | 2004/03/17 08:40 | 2.577 | 0.34 | 0 | 2.577 | 3096 | 0 | 3095 | 595889
2004/03/17 | 09:00:00 | 2004/03/17 09:00 | 2.572 | 0.34 | 0 | 2.572 | 3089 | 0 | 3089 | 595889
2004/03/17 | 09:20:00 | 2004/03/17 09:20 | 2.567 | 0.339 | 0 | 2.567 | 3083 | 0 | 3083 | 595889
2004/03/17 | 09:40:00 | 2004/03/17 09:40 | 2.562 | 0.339 | 0 | 2.562 | 3077 | 0 | 3077 | 595889
2004/03/17 | 10:00:00 | 2004/03/17 10:00 | 2.556 | 0.339 | 0 | 2.556 | 3071 | 0 | 3071 | 595889
2004/03/17 | 10:20:00 | 2004/03/17 10:20 | 2.551 | 0.338 | 0 | 2.551 | 3065 | 0 | 3064 | 595889
2004/03/17 | 10:40:00 | 2004/03/17 10:40 | 2.546 | 0.338 | 0 | 2.546 | 3058 | 0 | 3058 | 595889
2004/03/17 | 11:00:00 | 2004/03/17 11:00 | 2.541 | 0.337 | 0 | 2.541 | 3052 | 0 | 3052 | 595889
2004/03/17 | 11:20:00 | 2004/03/17 11:20 | 2.536 | 0.337 | 0 | 2.536 | 3046 | 0 | 3046 | 595889
2004/03/17 | 11:40:00 | 2004/03/17 11:40 | 2.531 | 0.336 | 0 | 2.531 | 3040 | 0 | 3040 | 595889
2004/03/17 | 12:00:00 | 2004/03/17 12:00 | 2.525 | 0.336 | 0 | 2.525 | 3034 | 0 | 3034 | 595889
2004/03/17 | 12:20:00 | 2004/03/17 12:20 | 2.52 | 0.336 | 0 | 2.52 | 3027 | 0 | 3027 | 595889
2004/03/17 | 12:40:00 | 2004/03/17 12:40 | 2.515 | 0.335 | 0 | 2.515 | 3021 | 0 | 3021 | 595889
2004/03/17 | 13:00:00 | 2004/03/17 13:00 | 2.51 | 0.335 | 0 | 2.51 | 3015 | 0 | 3015 | 595889
2004/03/17 | 13:20:00 | 2004/03/17 13:20 | 2.505 | 0.334 | 0 | 2.505 | 3009 | 0 | 3009 | 595889
2004/03/17 | 13:40:00 | 2004/03/17 13:40 | 2.5 | 0.334 | 0 | 2.5 | 3003 | 0 | 3003 | 595889
2004/03/17 | 14:00:00 | 2004/03/17 14:00 | 2.495 | 0.333 | 0 | 2.495 | 2997 | 0 | 2997 | 595889
2004/03/17 | 14:20:00 | 2004/03/17 14:20 | 2.489 | 0.333 | 0 | 2.489 | 2990 | 0 | 2990 | 595889
2004/03/17 | 14:40:00 | 2004/03/17 14:40 | 2.484 | 0.332 | 0 | 2.484 | 2984 | 0 | 2984 | 595889
2004/03/17 | 15:00:00 | 2004/03/17 15:00 | 2.479 | 0.332 | 0 | 2.479 | 2978 | 0 | 2978 | 595889
2004/03/17 | 15:20:00 | 2004/03/17 15:20 | 2.474 | 0.332 | 0 | 2.474 | 2972 | 0 | 2972 | 595889
2004/03/17 | 15:40:00 | 2004/03/17 15:40 | 2.469 | 0.331 | 0 | 2.469 | 2966 | 0 | 2966 | 595889
2004/03/17 | 16:00:00 | 2004/03/17 16:00 | 2.464 | 0.331 | 0 | 2.464 | 2959 | 0 | 2960 | 595889
2004/03/17 | 16:20:00 | 2004/03/17 16:20 | 2.458 | 0.33 | 0 | 2.458 | 2953 | 0 | 2953 | 595889
2004/03/17 | 16:40:00 | 2004/03/17 16:40 | 2.453 | 0.33 | 0 | 2.453 | 2947 | 0 | 2947 | 595889
2004/03/17 | 17:00:00 | 2004/03/17 17:00 | 2.448 | 0.329 | 0 | 2.448 | 2941 | 0 | 2941 | 595889
2004/03/17 | 17:20:00 | 2004/03/17 17:20 | 2.443 | 0.329 | 0 | 2.443 | 2935 | 0 | 2935 | 595889
2004/03/17 | 17:40:00 | 2004/03/17 17:40 | 2.438 | 0.329 | 0 | 2.438 | 2928 | 0 | 2929 | 595889
2004/03/17 | 18:00:00 | 2004/03/17 18:00 | 2.433 | 0.328 | 0 | 2.433 | 2922 | 0 | 2923 | 595889
2004/03/17 | 18:20:00 | 2004/03/17 18:20 | 2.427 | 0.328 | 0 | 2.427 | 2916 | 0 | 2916 | 595889
2004/03/17 | 18:40:00 | 2004/03/17 18:40 | 2.422 | 0.327 | 0 | 2.422 | 2910 | 0 | 2909 | 595889
2004/03/17 | 19:00:00 | 2004/03/17 19:00 | 2.417 | 0.327 | 0 | 2.417 | 2904 | 0 | 2903 | 595889
2004/03/17 | 19:20:00 | 2004/03/17 19:20 | 2.412 | 0.326 | 0 | 2.412 | 2897 | 0 | 2897 | 595889
2004/03/17 | 19:40:00 | 2004/03/17 19:40 | 2.407 | 0.326 | 0 | 2.407 | 2891 | 0 | 2891 | 595889
2004/03/17 | 20:00:00 | 2004/03/17 20:00 | 2.402 | 0.326 | 0 | 2.402 | 2885 | 0 | 2885 | 595889
2004/03/17 | 20:20:00 | 2004/03/17 20:20 | 2.396 | 0.325 | 0 | 2.396 | 2879 | 0 | 2879 | 595889
2004/03/17 | 20:40:00 | 2004/03/17 20:40 | 2.391 | 0.325 | 0 | 2.391 | 2873 | 0 | 2872 | 595889
2004/03/17 | 21:00:00 | 2004/03/17 21:00 | 2.386 | 0.324 | 0 | 2.386 | 2866 | 0 | 2866 | 595889
2004/03/17 | 21:20:00 | 2004/03/17 21:20 | 2.381 | 0.324 | 0 | 2.381 | 2860 | 0 | 2860 | 595889
2004/03/17 | 21:40:00 | 2004/03/17 21:40 | 2.376 | 0.323 | 0 | 2.376 | 2854 | 0 | 2854 | 595889
2004/03/17 | 22:00:00 | 2004/03/17 22:00 | 2.371 | 0.323 | 0 | 2.371 | 2848 | 0 | 2848 | 595889
2004/03/17 | 22:20:00 | 2004/03/17 22:20 | 2.366 | 0.322 | 0 | 2.366 | 2842 | 0 | 2842 | 595889
2004/03/17 | 22:40:00 | 2004/03/17 22:40 | 2.36 | 0.322 | 0 | 2.36 | 2836 | 0 | 2836 | 595889
2004/03/17 | 23:00:00 | 2004/03/17 23:00 | 2.355 | 0.322 | 0 | 2.355 | 2829 | 0 | 2829 | 595889
2004/03/17 | 23:20:00 | 2004/03/17 23:20 | 2.35 | 0.321 | 0 | 2.35 | 2823 | 0 | 2823 | 595889
2004/03/17 | 23:40:00 | 2004/03/17 23:40 | 2.345 | 0.321 | 0 | 2.345 | 2817 | 0 | 2817 | 595889
2004/03/18 | 00:00:00 | 2004/03/18 00:00 | 2.34 | 0.32 | 0 | 2.34 | 2811 | 0 | 2811 | 595889
2004/03/18 | 00:20:00 | 2004/03/18 00:20 | 2.335 | 0.32 | 0 | 2.335 | 2805 | 0 | 2805 | 595889
2004/03/18 | 00:40:00 | 2004/03/18 00:40 | 2.329 | 0.319 | 0 | 2.329 | 2798 | 0 | 2798 | 595889
2004/03/18 | 01:00:00 | 2004/03/18 01:00 | 2.324 | 0.319 | 0 | 2.324 | 2792 | 0 | 2792 | 595889
2004/03/18 | 01:20:00 | 2004/03/18 01:20 | 2.319 | 0.319 | 0 | 2.319 | 2786 | 0 | 2786 | 595889
2004/03/18 | 01:40:00 | 2004/03/18 01:40 | 2.314 | 0.318 | 0 | 2.314 | 2780 | 0 | 2780 | 595889
2004/03/18 | 02:00:00 | 2004/03/18 02:00 | 2.309 | 0.318 | 0 | 2.309 | 2774 | 0 | 2774 | 595889
2004/03/18 | 02:20:00 | 2004/03/18 02:20 | 2.304 | 0.317 | 0 | 2.304 | 2767 | 0 | 2768 | 595889
2004/03/18 | 02:40:00 | 2004/03/18 02:40 | 2.298 | 0.317 | 0 | 2.298 | 2761 | 0 | 2761 | 595889
2004/03/18 | 03:00:00 | 2004/03/18 03:00 | 2.293 | 0.316 | 0 | 2.293 | 2755 | 0 | 2755 | 595889
2004/03/18 | 03:20:00 | 2004/03/18 03:20 | 2.288 | 0.316 | 0 | 2.288 | 2749 | 0 | 2749 | 595889
2004/03/18 | 03:40:00 | 2004/03/18 03:40 | 2.283 | 0.316 | 0 | 2.283 | 2743 | 0 | 2743 | 595889
2004/03/18 | 04:00:00 | 2004/03/18 04:00 | 2.278 | 0.315 | 0 | 2.278 | 2736 | 0 | 2737 | 595889
2004/03/18 | 04:20:00 | 2004/03/18 04:20 | 2.273 | 0.315 | 0 | 2.273 | 2730 | 0 | 2731 | 595889
2004/03/18 | 04:40:00 | 2004/03/18 04:40 | 2.268 | 0.314 | 0 | 2.268 | 2724 | 0 | 2725 | 595889
2004/03/18 | 05:00:00 | 2004/03/18 05:00 | 2.262 | 0.314 | 0 | 2.262 | 2718 | 0 | 2718 | 595889
2004/03/18 | 05:20:00 | 2004/03/18 05:20 | 2.257 | 0.313 | 0 | 2.257 | 2712 | 0 | 2711 | 595889
2004/03/18 | 05:40:00 | 2004/03/18 05:40 | 2.253 | 0.313 | 0 | 2.253 | 2706 | 0 | 2706 | 595889
2004/03/18 | 06:00:00 | 2004/03/18 06:00 | 2.251 | 0.313 | 0 | 2.251 | 2702 | 0 | 2702 | 595889
2004/03/18 | 06:20:00 | 2004/03/18 06:20 | 2.249 | 0.313 | 0 | 2.249 | 2700 | 0 | 2700 | 595889
2004/03/18 | 06:40:00 | 2004/03/18 06:40 | 2.248 | 0.313 | 0 | 2.248 | 2698 | 0 | 2698 | 595889
2004/03/18 | 07:00:00 | 2004/03/18 07:00 | 2.246 | 0.312 | 0 | 2.246 | 2696 | 0 | 2696 | 595889
2004/03/18 | 07:20:00 | 2004/03/18 07:20 | 2.244 | 0.312 | 0 | 2.244 | 2694 | 0 | 2694 | 595889
2004/03/18 | 07:40:00 | 2004/03/18 07:40 | 2.243 | 0.312 | 0 | 2.243 | 2692 | 0 | 2692 | 595889
2004/03/18 | 08:00:00 | 2004/03/18 08:00 | 2.241 | 0.312 | 0 | 2.241 | 2690 | 0 | 2690 | 595889
2004/03/18 | 08:20:00 | 2004/03/18 08:20 | 2.24 | 0.312 | 0 | 2.24 | 2688 | 0 | 2689 | 595889
2004/03/18 | 08:40:00 | 2004/03/18 08:40 | 2.238 | 0.312 | 0 | 2.238 | 2686 | 0 | 2687 | 595889
2004/03/18 | 09:00:00 | 2004/03/18 09:00 | 2.236 | 0.312 | 0 | 2.236 | 2684 | 0 | 2684 | 595889
2004/03/18 | 09:20:00 | 2004/03/18 09:20 | 2.235 | 0.311 | 0 | 2.235 | 2683 | 0 | 2683 | 595889
2004/03/18 | 09:40:00 | 2004/03/18 09:40 | 2.233 | 0.311 | 0 | 2.233 | 2681 | 0 | 2681 | 595889
2004/03/18 | 10:00:00 | 2004/03/18 10:00 | 2.231 | 0.311 | 0 | 2.231 | 2679 | 0 | 2678 | 595889
2004/03/18 | 10:20:00 | 2004/03/18 10:20 | 2.23 | 0.311 | 0 | 2.23 | 2677 | 0 | 2677 | 595889
2004/03/18 | 10:40:00 | 2004/03/18 10:40 | 2.228 | 0.311 | 0 | 2.228 | 2675 | 0 | 2675 | 595889
2004/03/18 | 11:00:00 | 2004/03/18 11:00 | 2.226 | 0.311 | 0 | 2.226 | 2673 | 0 | 2672 | 595889
2004/03/18 | 11:20:00 | 2004/03/18 11:20 | 2.225 | 0.311 | 0 | 2.225 | 2671 | 0 | 2671 | 595889
2004/03/18 | 11:40:00 | 2004/03/18 11:40 | 2.223 | 0.31 | 0 | 2.223 | 2669 | 0 | 2669 | 595889
2004/03/18 | 12:00:00 | 2004/03/18 12:00 | 2.222 | 0.31 | 0 | 2.222 | 2667 | 0 | 2667 | 595889
2004/03/18 | 12:20:00 | 2004/03/18 12:20 | 2.22 | 0.31 | 0 | 2.22 | 2665 | 0 | 2665 | 595889
2004/03/18 | 12:40:00 | 2004/03/18 12:40 | 2.218 | 0.31 | 0 | 2.218 | 2663 | 0 | 2663 | 595889
2004/03/18 | 13:00:00 | 2004/03/18 13:00 | 2.217 | 0.31 | 0 | 2.217 | 2661 | 0 | 2661 | 595889
2004/03/18 | 13:20:00 | 2004/03/18 13:20 | 2.215 | 0.31 | 0 | 2.215 | 2659 | 0 | 2659 | 595889
2004/03/18 | 13:40:00 | 2004/03/18 13:40 | 2.213 | 0.31 | 0 | 2.213 | 2657 | 0 | 2657 | 595889
2004/03/18 | 14:00:00 | 2004/03/18 14:00 | 2.212 | 0.309 | 0 | 2.212 | 2655 | 0 | 2655 | 595889
2004/03/18 | 14:20:00 | 2004/03/18 14:20 | 2.21 | 0.309 | 0 | 2.21 | 2653 | 0 | 2653 | 595889
2004/03/18 | 14:40:00 | 2004/03/18 14:40 | 2.209 | 0.309 | 0 | 2.209 | 2651 | 0 | 2651 | 595889
2004/03/18 | 15:00:00 | 2004/03/18 15:00 | 2.207 | 0.309 | 0 | 2.207 | 2649 | 0 | 2650 | 595889
2004/03/18 | 15:20:00 | 2004/03/18 15:20 | 2.205 | 0.309 | 0 | 2.205 | 2647 | 0 | 2647 | 595889
2004/03/18 | 15:40:00 | 2004/03/18 15:40 | 2.204 | 0.309 | 0 | 2.204 | 2645 | 0 | 2645 | 595889
2004/03/18 | 16:00:00 | 2004/03/18 16:00 | 2.202 | 0.309 | 0 | 2.202 | 2643 | 0 | 2644 | 595889
2004/03/18 | 16:20:00 | 2004/03/18 16:20 | 2.2 | 0.308 | 0 | 2.2 | 2642 | 0 | 2641 | 595889
2004/03/18 | 16:40:00 | 2004/03/18 16:40 | 2.199 | 0.308 | 0 | 2.199 | 2640 | 0 | 2639 | 595889
2004/03/18 | 17:00:00 | 2004/03/18 17:00 | 2.197 | 0.308 | 0 | 2.197 | 2638 | 0 | 2638 | 595889
2004/03/18 | 17:20:00 | 2004/03/18 17:20 | 2.196 | 0.308 | 0 | 2.196 | 2636 | 0 | 2636 | 595889
2004/03/18 | 17:40:00 | 2004/03/18 17:40 | 2.192 | 0.308 | 0 | 2.192 | 2633 | 0 | 2633 | 595889
2004/03/18 | 18:00:00 | 2004/03/18 18:00 | 2.188 | 0.307 | 0 | 2.188 | 2628 | 0 | 2628 | 595889
2004/03/18 | 18:20:00 | 2004/03/18 18:20 | 2.185 | 0.307 | 0 | 2.185 | 2624 | 0 | 2624 | 595889
2004/03/18 | 18:40:00 | 2004/03/18 18:40 | 2.181 | 0.307 | 0 | 2.181 | 2619 | 0 | 2620 | 595889
2004/03/18 | 19:00:00 | 2004/03/18 19:00 | 2.177 | 0.306 | 0 | 2.177 | 2615 | 0 | 2615 | 595889
2004/03/18 | 19:20:00 | 2004/03/18 19:20 | 2.173 | 0.306 | 0 | 2.173 | 2610 | 0 | 2610 | 595889
2004/03/18 | 19:40:00 | 2004/03/18 19:40 | 2.17 | 0.306 | 0 | 2.17 | 2606 | 0 | 2606 | 595889
2004/03/18 | 20:00:00 | 2004/03/18 20:00 | 2.166 | 0.305 | 0 | 2.166 | 2601 | 0 | 2602 | 595889
2004/03/18 | 20:20:00 | 2004/03/18 20:20 | 2.162 | 0.305 | 0 | 2.162 | 2597 | 0 | 2597 | 595889
2004/03/18 | 20:40:00 | 2004/03/18 20:40 | 2.158 | 0.305 | 0 | 2.158 | 2592 | 0 | 2592 | 595889
2004/03/18 | 21:00:00 | 2004/03/18 21:00 | 2.155 | 0.304 | 0 | 2.155 | 2588 | 0 | 2588 | 595889
2004/03/18 | 21:20:00 | 2004/03/18 21:20 | 2.151 | 0.304 | 0 | 2.151 | 2583 | 0 | 2584 | 595889
2004/03/18 | 21:40:00 | 2004/03/18 21:40 | 2.147 | 0.304 | 0 | 2.147 | 2579 | 0 | 2579 | 595889
2004/03/18 | 22:00:00 | 2004/03/18 22:00 | 2.144 | 0.303 | 0 | 2.144 | 2575 | 0 | 2575 | 595889
2004/03/18 | 22:20:00 | 2004/03/18 22:20 | 2.14 | 0.303 | 0 | 2.14 | 2570 | 0 | 2570 | 595889
2004/03/18 | 22:40:00 | 2004/03/18 22:40 | 2.136 | 0.303 | 0 | 2.136 | 2566 | 0 | 2566 | 595889
2004/03/18 | 23:00:00 | 2004/03/18 23:00 | 2.132 | 0.302 | 0 | 2.132 | 2561 | 0 | 2561 | 595889
2004/03/18 | 23:20:00 | 2004/03/18 23:20 | 2.129 | 0.302 | 0 | 2.129 | 2557 | 0 | 2557 | 595889
2004/03/18 | 23:40:00 | 2004/03/18 23:40 | 2.125 | 0.302 | 0 | 2.125 | 2552 | 0 | 2552 | 595889
2004/03/19 | 00:00:00 | 2004/03/19 00:00 | 2.121 | 0.301 | 0 | 2.121 | 2548 | 0 | 2548 | 595889
2004/03/19 | 00:20:00 | 2004/03/19 00:20 | 2.117 | 0.301 | 0 | 2.117 | 2543 | 0 | 2543 | 595889
2004/03/19 | 00:40:00 | 2004/03/19 00:40 | 2.114 | 0.301 | 0 | 2.114 | 2539 | 0 | 2539 | 595889
2004/03/19 | 01:00:00 | 2004/03/19 01:00 | 2.11 | 0.3 | 0 | 2.11 | 2534 | 0 | 2534 | 595889
2004/03/19 | 01:20:00 | 2004/03/19 01:20 | 2.106 | 0.3 | 0 | 2.106 | 2530 | 0 | 2530 | 595889
2004/03/19 | 01:40:00 | 2004/03/19 01:40 | 2.103 | 0.3 | 0 | 2.103 | 2525 | 0 | 2525 | 595889
2004/03/19 | 02:00:00 | 2004/03/19 02:00 | 2.099 | 0.299 | 0 | 2.099 | 2521 | 0 | 2521 | 595889
2004/03/19 | 02:20:00 | 2004/03/19 02:20 | 2.095 | 0.299 | 0 | 2.095 | 2516 | 0 | 2516 | 595889
2004/03/19 | 02:40:00 | 2004/03/19 02:40 | 2.091 | 0.299 | 0 | 2.091 | 2512 | 0 | 2512 | 595889
2004/03/19 | 03:00:00 | 2004/03/19 03:00 | 2.088 | 0.298 | 0 | 2.088 | 2507 | 0 | 2507 | 595889
2004/03/19 | 03:20:00 | 2004/03/19 03:20 | 2.084 | 0.298 | 0 | 2.084 | 2503 | 0 | 2503 | 595889
2004/03/19 | 03:40:00 | 2004/03/19 03:40 | 2.08 | 0.298 | 0 | 2.08 | 2499 | 0 | 2498 | 595889
2004/03/19 | 04:00:00 | 2004/03/19 04:00 | 2.076 | 0.297 | 0 | 2.076 | 2494 | 0 | 2494 | 595889
2004/03/19 | 04:20:00 | 2004/03/19 04:20 | 2.073 | 0.297 | 0 | 2.073 | 2490 | 0 | 2489 | 595889
2004/03/19 | 04:40:00 | 2004/03/19 04:40 | 2.069 | 0.297 | 0 | 2.069 | 2485 | 0 | 2485 | 595889
2004/03/19 | 05:00:00 | 2004/03/19 05:00 | 2.065 | 0.296 | 0 | 2.065 | 2481 | 0 | 2480 | 595889
2004/03/19 | 05:20:00 | 2004/03/19 05:20 | 2.062 | 0.296 | 0 | 2.062 | 2476 | 0 | 2476 | 595889
2004/03/19 | 05:40:00 | 2004/03/19 05:40 | 2.058 | 0.296 | 0 | 2.058 | 2472 | 0 | 2472 | 595889
2004/03/19 | 06:00:00 | 2004/03/19 06:00 | 2.054 | 0.295 | 0 | 2.054 | 2467 | 0 | 2467 | 595889
2004/03/19 | 06:20:00 | 2004/03/19 06:20 | 2.05 | 0.295 | 0 | 2.05 | 2463 | 0 | 2462 | 595889
2004/03/19 | 06:40:00 | 2004/03/19 06:40 | 2.047 | 0.295 | 0 | 2.047 | 2458 | 0 | 2458 | 595889
2004/03/19 | 07:00:00 | 2004/03/19 07:00 | 2.043 | 0.294 | 0 | 2.043 | 2454 | 0 | 2454 | 595889
2004/03/19 | 07:20:00 | 2004/03/19 07:20 | 2.039 | 0.294 | 0 | 2.039 | 2449 | 0 | 2449 | 595889
2004/03/19 | 07:40:00 | 2004/03/19 07:40 | 2.036 | 0.294 | 0 | 2.036 | 2445 | 0 | 2445 | 595889
2004/03/19 | 08:00:00 | 2004/03/19 08:00 | 2.032 | 0.293 | 0 | 2.032 | 2440 | 0 | 2441 | 595889
2004/03/19 | 08:20:00 | 2004/03/19 08:20 | 2.028 | 0.293 | 0 | 2.028 | 2436 | 0 | 2436 | 595889
2004/03/19 | 08:40:00 | 2004/03/19 08:40 | 2.024 | 0.293 | 0 | 2.024 | 2431 | 0 | 2431 | 595889
2004/03/19 | 09:00:00 | 2004/03/19 09:00 | 2.021 | 0.292 | 0 | 2.021 | 2427 | 0 | 2427 | 595889
2004/03/19 | 09:20:00 | 2004/03/19 09:20 | 2.017 | 0.292 | 0 | 2.017 | 2422 | 0 | 2423 | 595889
2004/03/19 | 09:40:00 | 2004/03/19 09:40 | 2.013 | 0.292 | 0 | 2.013 | 2418 | 0 | 2418 | 595889
2004/03/19 | 10:00:00 | 2004/03/19 10:00 | 2.009 | 0.291 | 0 | 2.009 | 2414 | 0 | 2413 | 595889
2004/03/19 | 10:20:00 | 2004/03/19 10:20 | 2.006 | 0.291 | 0 | 2.006 | 2409 | 0 | 2409 | 595889
2004/03/19 | 10:40:00 | 2004/03/19 10:40 | 2.002 | 0.291 | 0 | 2.002 | 2405 | 0 | 2405 | 595889
2004/03/19 | 11:00:00 | 2004/03/19 11:00 | 1.998 | 0.29 | 0 | 1.998 | 2400 | 0 | 2400 | 595889
2004/03/19 | 11:20:00 | 2004/03/19 11:20 | 1.995 | 0.29 | 0 | 1.995 | 2396 | 0 | 2396 | 595889
2004/03/19 | 11:40:00 | 2004/03/19 11:40 | 1.991 | 0.29 | 0 | 1.991 | 2391 | 0 | 2392 | 595889
2004/03/19 | 12:00:00 | 2004/03/19 12:00 | 1.987 | 0.289 | 0 | 1.987 | 2387 | 0 | 2387 | 595889
2004/03/19 | 12:20:00 | 2004/03/19 12:20 | 1.983 | 0.289 | 0 | 1.983 | 2382 | 0 | 2382 | 595889
2004/03/19 | 12:40:00 | 2004/03/19 12:40 | 1.98 | 0.288 | 0 | 1.98 | 2378 | 0 | 2378 | 595889
2004/03/19 | 13:00:00 | 2004/03/19 13:00 | 1.976 | 0.288 | 0 | 1.976 | 2373 | 0 | 2374 | 595889
2004/03/19 | 13:20:00 | 2004/03/19 13:20 | 1.972 | 0.288 | 0 | 1.972 | 2369 | 0 | 2369 | 595889
2004/03/19 | 13:40:00 | 2004/03/19 13:40 | 1.968 | 0.287 | 0 | 1.968 | 2364 | 0 | 2364 | 595889
2004/03/19 | 14:00:00 | 2004/03/19 14:00 | 1.965 | 0.287 | 0 | 1.965 | 2360 | 0 | 2360 | 595889
2004/03/19 | 14:20:00 | 2004/03/19 14:20 | 1.961 | 0.287 | 0 | 1.961 | 2355 | 0 | 2356 | 595889

## Event 105
Hydrograph info for event 105 for X1H021 in period 19751001 to 20260303
Hydrograph period: 2005/01/18 21:00:00 to 2005/01/21 10:20:00 Date of peak: 2005/01/19 05:40:00 Peak flow: 7.796m³/sec
Date | Time | Date + Time | Observed (m³/sec) | Observed H(m) | Q-Dxi (m³/sec) | Q-Bxi (m³/sec) | Q-Txi (m³) | Q-Dxi (m³) | Q-Bxi (m³) | Cum. Q-Dri (m³)
2005/01/18 | 21:00:00 | 2005/01/18 21:00 | 0.441 | 0.113 | 0.44 | 0.001 | 0 | 0 | 0 | 0
2005/01/18 | 21:20:00 | 2005/01/18 21:20 | 1.134 | 0.182 | 1.129 | 0.005 | 859 | 941 | 4 | 941
2005/01/18 | 21:40:00 | 2005/01/18 21:40 | 2.008 | 0.268 | 1.995 | 0.013 | 1885 | 1874 | 11 | 2815
2005/01/18 | 22:00:00 | 2005/01/18 22:00 | 2.882 | 0.355 | 2.857 | 0.025 | 2934 | 2911 | 23 | 5726
2005/01/18 | 22:20:00 | 2005/01/18 22:20 | 3.438 | 0.407 | 3.397 | 0.041 | 3894 | 3753 | 39 | 9479
2005/01/18 | 22:40:00 | 2005/01/18 22:40 | 3.631 | 0.421 | 3.573 | 0.058 | 4242 | 4182 | 59 | 13661
2005/01/18 | 23:00:00 | 2005/01/18 23:00 | 3.823 | 0.434 | 3.746 | 0.077 | 4473 | 4392 | 81 | 18053
2005/01/18 | 23:20:00 | 2005/01/18 23:20 | 4.016 | 0.448 | 3.92 | 0.096 | 4704 | 4600 | 103 | 22653
2005/01/18 | 23:40:00 | 2005/01/18 23:40 | 4.208 | 0.462 | 4.092 | 0.116 | 4934 | 4807 | 127 | 27460
2005/01/19 | 00:00:00 | 2005/01/19 00:00 | 4.401 | 0.475 | 4.264 | 0.137 | 5165 | 5014 | 152 | 32474
2005/01/19 | 00:20:00 | 2005/01/19 00:20 | 4.494 | 0.482 | 4.336 | 0.158 | 5380 | 5160 | 177 | 37634
2005/01/19 | 00:40:00 | 2005/01/19 00:40 | 4.331 | 0.47 | 4.151 | 0.18 | 5295 | 5092 | 203 | 42726
2005/01/19 | 01:00:00 | 2005/01/19 01:00 | 4.168 | 0.458 | 3.968 | 0.2 | 5100 | 4872 | 228 | 47598
2005/01/19 | 01:20:00 | 2005/01/19 01:20 | 4.005 | 0.447 | 3.786 | 0.219 | 4904 | 4652 | 252 | 52250
2005/01/19 | 01:40:00 | 2005/01/19 01:40 | 3.842 | 0.435 | 3.604 | 0.238 | 4708 | 4434 | 274 | 56684
2005/01/19 | 02:00:00 | 2005/01/19 02:00 | 3.679 | 0.423 | 3.424 | 0.255 | 4512 | 4217 | 296 | 60901
2005/01/19 | 02:20:00 | 2005/01/19 02:20 | 3.516 | 0.412 | 3.244 | 0.272 | 4317 | 4000 | 317 | 64901
2005/01/19 | 02:40:00 | 2005/01/19 02:40 | 3.352 | 0.4 | 3.064 | 0.288 | 4121 | 3785 | 336 | 68686
2005/01/19 | 03:00:00 | 2005/01/19 03:00 | 3.189 | 0.388 | 2.886 | 0.303 | 3925 | 3570 | 355 | 72256
2005/01/19 | 03:20:00 | 2005/01/19 03:20 | 3.324 | 0.396 | 3.006 | 0.318 | 3794 | 3535 | 372 | 75791
2005/01/19 | 03:40:00 | 2005/01/19 03:40 | 3.981 | 0.438 | 3.647 | 0.334 | 4383 | 3992 | 391 | 79783
2005/01/19 | 04:00:00 | 2005/01/19 04:00 | 4.639 | 0.48 | 4.285 | 0.354 | 5172 | 4759 | 413 | 84542
2005/01/19 | 04:20:00 | 2005/01/19 04:20 | 5.296 | 0.521 | 4.919 | 0.377 | 5961 | 5522 | 439 | 90064
2005/01/19 | 04:40:00 | 2005/01/19 04:40 | 5.953 | 0.563 | 5.549 | 0.404 | 6749 | 6281 | 469 | 96345
2005/01/19 | 05:00:00 | 2005/01/19 05:00 | 6.61 | 0.605 | 6.177 | 0.433 | 7538 | 7036 | 502 | 103381
2005/01/19 | 05:20:00 | 2005/01/19 05:20 | 7.267 | 0.646 | 6.802 | 0.465 | 8326 | 7787 | 539 | 111168
2005/01/19 | 05:40:00 | 2005/01/19 05:40 | 7.768 | 0.678 | 7.267 | 0.501 | 9097 | 8441 | 580 | 119609
2005/01/19 | 06:00:00 | 2005/01/19 06:00 | 7.628 | 0.67 | 7.091 | 0.537 | 9238 | 8615 | 622 | 119609
2005/01/19 | 06:20:00 | 2005/01/19 06:20 | 7.488 | 0.661 | 6.916 | 0.572 | 9069 | 8404 | 665 | 119609
2005/01/19 | 06:40:00 | 2005/01/19 06:40 | 7.347 | 0.653 | 6.741 | 0.606 | 8901 | 8194 | 707 | 119609
2005/01/19 | 07:00:00 | 2005/01/19 07:00 | 7.207 | 0.644 | 6.568 | 0.639 | 8733 | 7985 | 747 | 119609
2005/01/19 | 07:20:00 | 2005/01/19 07:20 | 7.067 | 0.636 | 6.395 | 0.672 | 8564 | 7778 | 787 | 119609
2005/01/19 | 07:40:00 | 2005/01/19 07:40 | 6.927 | 0.628 | 6.223 | 0.704 | 8396 | 7571 | 825 | 119609
2005/01/19 | 08:00:00 | 2005/01/19 08:00 | 6.786 | 0.619 | 6.052 | 0.734 | 8228 | 7365 | 863 | 119609
2005/01/19 | 08:20:00 | 2005/01/19 08:20 | 6.646 | 0.611 | 5.882 | 0.764 | 8060 | 7160 | 899 | 119609
2005/01/19 | 08:40:00 | 2005/01/19 08:40 | 6.506 | 0.602 | 5.713 | 0.793 | 7891 | 6957 | 934 | 119609
2005/01/19 | 09:00:00 | 2005/01/19 09:00 | 6.366 | 0.594 | 5.545 | 0.821 | 7723 | 6754 | 969 | 119609
2005/01/19 | 09:20:00 | 2005/01/19 09:20 | 6.225 | 0.585 | 5.376 | 0.849 | 7555 | 6552 | 1002 | 119609
2005/01/19 | 09:40:00 | 2005/01/19 09:40 | 6.085 | 0.577 | 5.21 | 0.875 | 7386 | 6351 | 1035 | 119609
2005/01/19 | 10:00:00 | 2005/01/19 10:00 | 5.945 | 0.568 | 5.044 | 0.901 | 7218 | 6152 | 1066 | 119609
2005/01/19 | 10:20:00 | 2005/01/19 10:20 | 5.805 | 0.56 | 4.879 | 0.926 | 7050 | 5954 | 1096 | 119609
2005/01/19 | 10:40:00 | 2005/01/19 10:40 | 5.664 | 0.551 | 4.714 | 0.95 | 6882 | 5756 | 1126 | 119609
2005/01/19 | 11:00:00 | 2005/01/19 11:00 | 5.524 | 0.543 | 4.551 | 0.973 | 6713 | 5559 | 1154 | 119609
2005/01/19 | 11:20:00 | 2005/01/19 11:20 | 5.384 | 0.534 | 4.388 | 0.996 | 6545 | 5364 | 1181 | 119609
2005/01/19 | 11:40:00 | 2005/01/19 11:40 | 5.244 | 0.526 | 4.227 | 1.017 | 6377 | 5169 | 1208 | 119609
2005/01/19 | 12:00:00 | 2005/01/19 12:00 | 5.103 | 0.518 | 4.065 | 1.038 | 6208 | 4975 | 1233 | 119609
2005/01/19 | 12:20:00 | 2005/01/19 12:20 | 4.963 | 0.509 | 3.905 | 1.058 | 6040 | 4782 | 1258 | 119609
2005/01/19 | 12:40:00 | 2005/01/19 12:40 | 4.823 | 0.501 | 3.746 | 1.077 | 5872 | 4591 | 1281 | 119609
2005/01/19 | 13:00:00 | 2005/01/19 13:00 | 4.683 | 0.492 | 3.587 | 1.096 | 5703 | 4400 | 1304 | 119609
2005/01/19 | 13:20:00 | 2005/01/19 13:20 | 4.543 | 0.484 | 3.43 | 1.113 | 5535 | 4210 | 1325 | 119609
2005/01/19 | 13:40:00 | 2005/01/19 13:40 | 4.402 | 0.475 | 3.272 | 1.13 | 5367 | 4021 | 1346 | 119609
2005/01/19 | 14:00:00 | 2005/01/19 14:00 | 4.322 | 0.47 | 3.176 | 1.146 | 5217 | 3869 | 1366 | 119609
2005/01/19 | 14:20:00 | 2005/01/19 14:20 | 4.303 | 0.469 | 3.141 | 1.162 | 5175 | 3790 | 1385 | 119609
2005/01/19 | 14:40:00 | 2005/01/19 14:40 | 4.284 | 0.468 | 3.106 | 1.178 | 5153 | 3749 | 1404 | 119609
2005/01/19 | 15:00:00 | 2005/01/19 15:00 | 4.265 | 0.466 | 3.072 | 1.193 | 5130 | 3707 | 1422 | 119609
2005/01/19 | 15:20:00 | 2005/01/19 15:20 | 4.246 | 0.465 | 3.038 | 1.208 | 5107 | 3666 | 1441 | 119609
2005/01/19 | 15:40:00 | 2005/01/19 15:40 | 4.227 | 0.464 | 3.004 | 1.223 | 5084 | 3625 | 1459 | 119609
2005/01/19 | 16:00:00 | 2005/01/19 16:00 | 4.208 | 0.463 | 2.97 | 1.238 | 5062 | 3584 | 1477 | 119609
2005/01/19 | 16:20:00 | 2005/01/19 16:20 | 4.19 | 0.461 | 2.937 | 1.253 | 5039 | 3544 | 1495 | 119609
2005/01/19 | 16:40:00 | 2005/01/19 16:40 | 4.154 | 0.459 | 2.886 | 1.268 | 5008 | 3494 | 1513 | 119609
2005/01/19 | 17:00:00 | 2005/01/19 17:00 | 4.115 | 0.456 | 2.833 | 1.282 | 4961 | 3431 | 1530 | 119609
2005/01/19 | 17:20:00 | 2005/01/19 17:20 | 4.075 | 0.453 | 2.779 | 1.296 | 4914 | 3367 | 1547 | 119609
2005/01/19 | 17:40:00 | 2005/01/19 17:40 | 4.035 | 0.45 | 2.725 | 1.31 | 4866 | 3302 | 1564 | 119609
2005/01/19 | 18:00:00 | 2005/01/19 18:00 | 3.996 | 0.447 | 2.672 | 1.324 | 4818 | 3238 | 1580 | 119609
2005/01/19 | 18:20:00 | 2005/01/19 18:20 | 3.956 | 0.444 | 2.619 | 1.337 | 4771 | 3175 | 1596 | 119609
2005/01/19 | 18:40:00 | 2005/01/19 18:40 | 3.916 | 0.441 | 2.566 | 1.35 | 4723 | 3111 | 1612 | 119609
2005/01/19 | 19:00:00 | 2005/01/19 19:00 | 3.877 | 0.438 | 2.514 | 1.363 | 4676 | 3048 | 1627 | 119609
2005/01/19 | 19:20:00 | 2005/01/19 19:20 | 3.837 | 0.435 | 2.462 | 1.375 | 4628 | 2986 | 1643 | 119609
2005/01/19 | 19:40:00 | 2005/01/19 19:40 | 3.797 | 0.433 | 2.41 | 1.387 | 4581 | 2923 | 1657 | 119609
2005/01/19 | 20:00:00 | 2005/01/19 20:00 | 3.758 | 0.43 | 2.359 | 1.399 | 4533 | 2861 | 1672 | 119609
2005/01/19 | 20:20:00 | 2005/01/19 20:20 | 3.718 | 0.427 | 2.307 | 1.411 | 4486 | 2800 | 1686 | 119609
2005/01/19 | 20:40:00 | 2005/01/19 20:40 | 3.679 | 0.424 | 2.257 | 1.422 | 4438 | 2738 | 1700 | 119609
2005/01/19 | 21:00:00 | 2005/01/19 21:00 | 3.639 | 0.421 | 2.206 | 1.433 | 4390 | 2677 | 1713 | 119609
2005/01/19 | 21:20:00 | 2005/01/19 21:20 | 3.599 | 0.418 | 2.155 | 1.444 | 4343 | 2616 | 1727 | 119609
2005/01/19 | 21:40:00 | 2005/01/19 21:40 | 3.56 | 0.415 | 2.105 | 1.455 | 4295 | 2556 | 1740 | 119609
2005/01/19 | 22:00:00 | 2005/01/19 22:00 | 3.52 | 0.412 | 2.054 | 1.466 | 4248 | 2496 | 1752 | 119609
2005/01/19 | 22:20:00 | 2005/01/19 22:20 | 3.48 | 0.409 | 2.004 | 1.476 | 4200 | 2435 | 1765 | 119609
2005/01/19 | 22:40:00 | 2005/01/19 22:40 | 3.441 | 0.406 | 1.955 | 1.486 | 4153 | 2376 | 1777 | 119609
2005/01/19 | 23:00:00 | 2005/01/19 23:00 | 3.401 | 0.403 | 1.906 | 1.495 | 4105 | 2317 | 1789 | 119609
2005/01/19 | 23:20:00 | 2005/01/19 23:20 | 3.361 | 0.401 | 1.856 | 1.505 | 4058 | 2257 | 1800 | 119609
2005/01/19 | 23:40:00 | 2005/01/19 23:40 | 3.322 | 0.398 | 1.808 | 1.514 | 4010 | 2199 | 1811 | 119609
2005/01/20 | 00:00:00 | 2005/01/20 00:00 | 3.282 | 0.395 | 1.759 | 1.523 | 3962 | 2140 | 1822 | 119609
2005/01/20 | 00:20:00 | 2005/01/20 00:20 | 3.243 | 0.392 | 1.711 | 1.532 | 3915 | 2082 | 1833 | 119609
2005/01/20 | 00:40:00 | 2005/01/20 00:40 | 3.203 | 0.389 | 1.663 | 1.54 | 3867 | 2025 | 1843 | 119609
2005/01/20 | 01:00:00 | 2005/01/20 01:00 | 3.163 | 0.386 | 1.615 | 1.548 | 3820 | 1967 | 1853 | 119609
2005/01/20 | 01:20:00 | 2005/01/20 01:20 | 3.124 | 0.383 | 1.568 | 1.556 | 3772 | 1910 | 1863 | 119609
2005/01/20 | 01:40:00 | 2005/01/20 01:40 | 3.084 | 0.38 | 1.52 | 1.564 | 3725 | 1853 | 1872 | 119609
2005/01/20 | 02:00:00 | 2005/01/20 02:00 | 3.044 | 0.377 | 1.473 | 1.571 | 3677 | 1796 | 1881 | 119609
2005/01/20 | 02:20:00 | 2005/01/20 02:20 | 3.005 | 0.374 | 1.426 | 1.579 | 3629 | 1739 | 1890 | 119609
2005/01/20 | 02:40:00 | 2005/01/20 02:40 | 2.965 | 0.371 | 1.379 | 1.586 | 3582 | 1683 | 1899 | 119609
2005/01/20 | 03:00:00 | 2005/01/20 03:00 | 2.927 | 0.369 | 1.334 | 1.593 | 3534 | 1628 | 1907 | 119609
2005/01/20 | 03:20:00 | 2005/01/20 03:20 | 2.901 | 0.366 | 1.302 | 1.599 | 3497 | 1582 | 1915 | 119609
2005/01/20 | 03:40:00 | 2005/01/20 03:40 | 2.874 | 0.364 | 1.268 | 1.606 | 3465 | 1542 | 1923 | 119609
2005/01/20 | 04:00:00 | 2005/01/20 04:00 | 2.847 | 0.362 | 1.235 | 1.612 | 3433 | 1502 | 1930 | 119609
2005/01/20 | 04:20:00 | 2005/01/20 04:20 | 2.821 | 0.36 | 1.203 | 1.618 | 3401 | 1463 | 1938 | 119609
2005/01/20 | 04:40:00 | 2005/01/20 04:40 | 2.794 | 0.357 | 1.17 | 1.624 | 3369 | 1424 | 1945 | 119609
2005/01/20 | 05:00:00 | 2005/01/20 05:00 | 2.767 | 0.355 | 1.137 | 1.63 | 3337 | 1384 | 1952 | 119609
2005/01/20 | 05:20:00 | 2005/01/20 05:20 | 2.74 | 0.353 | 1.105 | 1.635 | 3304 | 1345 | 1959 | 119609
2005/01/20 | 05:40:00 | 2005/01/20 05:40 | 2.714 | 0.351 | 1.073 | 1.641 | 3272 | 1307 | 1966 | 119609
2005/01/20 | 06:00:00 | 2005/01/20 06:00 | 2.687 | 0.348 | 1.041 | 1.646 | 3240 | 1268 | 1972 | 119609
2005/01/20 | 06:20:00 | 2005/01/20 06:20 | 2.66 | 0.346 | 1.009 | 1.651 | 3208 | 1230 | 1978 | 119609
2005/01/20 | 06:40:00 | 2005/01/20 06:40 | 2.633 | 0.344 | 0.977 | 1.656 | 3176 | 1191 | 1984 | 119609
2005/01/20 | 07:00:00 | 2005/01/20 07:00 | 2.607 | 0.342 | 0.946 | 1.661 | 3144 | 1154 | 1990 | 119609
2005/01/20 | 07:20:00 | 2005/01/20 07:20 | 2.58 | 0.34 | 0.914 | 1.666 | 3112 | 1116 | 1996 | 119609
2005/01/20 | 07:40:00 | 2005/01/20 07:40 | 2.553 | 0.337 | 0.883 | 1.67 | 3080 | 1078 | 2002 | 119609
2005/01/20 | 08:00:00 | 2005/01/20 08:00 | 2.527 | 0.335 | 0.852 | 1.675 | 3048 | 1041 | 2007 | 119609
2005/01/20 | 08:20:00 | 2005/01/20 08:20 | 2.5 | 0.333 | 0.821 | 1.679 | 3016 | 1004 | 2012 | 119609
2005/01/20 | 08:40:00 | 2005/01/20 08:40 | 2.473 | 0.331 | 0.79 | 1.683 | 2984 | 967 | 2017 | 119609
2005/01/20 | 09:00:00 | 2005/01/20 09:00 | 2.446 | 0.328 | 0.759 | 1.687 | 2952 | 930 | 2022 | 119609
2005/01/20 | 09:20:00 | 2005/01/20 09:20 | 2.42 | 0.326 | 0.73 | 1.69 | 2920 | 893 | 2026 | 119609
2005/01/20 | 09:40:00 | 2005/01/20 09:40 | 2.393 | 0.324 | 0.699 | 1.694 | 2888 | 857 | 2031 | 119609
2005/01/20 | 10:00:00 | 2005/01/20 10:00 | 2.366 | 0.322 | 0.669 | 1.697 | 2856 | 821 | 2035 | 119609
2005/01/20 | 10:20:00 | 2005/01/20 10:20 | 2.34 | 0.319 | 0.639 | 1.701 | 2823 | 785 | 2039 | 119609
2005/01/20 | 10:40:00 | 2005/01/20 10:40 | 2.313 | 0.317 | 0.609 | 1.704 | 2791 | 749 | 2043 | 119609
2005/01/20 | 11:00:00 | 2005/01/20 11:00 | 2.286 | 0.315 | 0.579 | 1.707 | 2759 | 713 | 2046 | 119609
2005/01/20 | 11:20:00 | 2005/01/20 11:20 | 2.259 | 0.313 | 0.549 | 1.71 | 2727 | 677 | 2050 | 119609
2005/01/20 | 11:40:00 | 2005/01/20 11:40 | 2.233 | 0.31 | 0.521 | 1.712 | 2695 | 642 | 2053 | 119609
2005/01/20 | 12:00:00 | 2005/01/20 12:00 | 2.206 | 0.308 | 0.491 | 1.715 | 2663 | 607 | 2056 | 119609
2005/01/20 | 12:20:00 | 2005/01/20 12:20 | 2.179 | 0.306 | 0.462 | 1.717 | 2631 | 572 | 2059 | 119609
2005/01/20 | 12:40:00 | 2005/01/20 12:40 | 2.153 | 0.304 | 0.434 | 1.719 | 2599 | 537 | 2062 | 119609
2005/01/20 | 13:00:00 | 2005/01/20 13:00 | 2.126 | 0.301 | 0.404 | 1.722 | 2567 | 503 | 2065 | 119609
2005/01/20 | 13:20:00 | 2005/01/20 13:20 | 2.099 | 0.299 | 0.375 | 1.724 | 2535 | 468 | 2067 | 119609
2005/01/20 | 13:40:00 | 2005/01/20 13:40 | 2.072 | 0.297 | 0.347 | 1.725 | 2503 | 433 | 2069 | 119609
2005/01/20 | 14:00:00 | 2005/01/20 14:00 | 2.047 | 0.295 | 0.32 | 1.727 | 2471 | 400 | 2071 | 119609
2005/01/20 | 14:20:00 | 2005/01/20 14:20 | 2.035 | 0.294 | 0.306 | 1.729 | 2449 | 376 | 2073 | 119609
2005/01/20 | 14:40:00 | 2005/01/20 14:40 | 2.022 | 0.292 | 0.292 | 1.73 | 2434 | 359 | 2075 | 119609
2005/01/20 | 15:00:00 | 2005/01/20 15:00 | 2.009 | 0.291 | 0.278 | 1.731 | 2419 | 342 | 2077 | 119609
2005/01/20 | 15:20:00 | 2005/01/20 15:20 | 1.996 | 0.29 | 0.263 | 1.733 | 2403 | 324 | 2079 | 119609
2005/01/20 | 15:40:00 | 2005/01/20 15:40 | 1.984 | 0.289 | 0.25 | 1.734 | 2388 | 308 | 2080 | 119609
2005/01/20 | 16:00:00 | 2005/01/20 16:00 | 1.971 | 0.288 | 0.236 | 1.735 | 2373 | 291 | 2082 | 119609
2005/01/20 | 16:20:00 | 2005/01/20 16:20 | 1.958 | 0.286 | 0.222 | 1.736 | 2357 | 274 | 2083 | 119609
2005/01/20 | 16:40:00 | 2005/01/20 16:40 | 1.945 | 0.285 | 0.207 | 1.738 | 2342 | 257 | 2084 | 119609
2005/01/20 | 17:00:00 | 2005/01/20 17:00 | 1.933 | 0.284 | 0.194 | 1.739 | 2327 | 241 | 2086 | 119609
2005/01/20 | 17:20:00 | 2005/01/20 17:20 | 1.92 | 0.283 | 0.18 | 1.74 | 2311 | 225 | 2087 | 119609
2005/01/20 | 17:40:00 | 2005/01/20 17:40 | 1.907 | 0.282 | 0.167 | 1.74 | 2296 | 208 | 2088 | 119609
2005/01/20 | 18:00:00 | 2005/01/20 18:00 | 1.894 | 0.281 | 0.153 | 1.741 | 2281 | 192 | 2089 | 119609
2005/01/20 | 18:20:00 | 2005/01/20 18:20 | 1.881 | 0.279 | 0.139 | 1.742 | 2265 | 175 | 2090 | 119609
2005/01/20 | 18:40:00 | 2005/01/20 18:40 | 1.869 | 0.278 | 0.126 | 1.743 | 2250 | 159 | 2091 | 119609
2005/01/20 | 19:00:00 | 2005/01/20 19:00 | 1.856 | 0.277 | 0.113 | 1.743 | 2235 | 144 | 2091 | 119609
2005/01/20 | 19:20:00 | 2005/01/20 19:20 | 1.843 | 0.276 | 0.099 | 1.744 | 2219 | 127 | 2092 | 119609
2005/01/20 | 19:40:00 | 2005/01/20 19:40 | 1.83 | 0.275 | 0.086 | 1.744 | 2204 | 111 | 2093 | 119609
2005/01/20 | 20:00:00 | 2005/01/20 20:00 | 1.818 | 0.273 | 0.073 | 1.745 | 2189 | 96 | 2093 | 119609
2005/01/20 | 20:20:00 | 2005/01/20 20:20 | 1.805 | 0.272 | 0.06 | 1.745 | 2173 | 80 | 2094 | 119609
2005/01/20 | 20:40:00 | 2005/01/20 20:40 | 1.792 | 0.271 | 0.047 | 1.745 | 2158 | 64 | 2094 | 119609
2005/01/20 | 21:00:00 | 2005/01/20 21:00 | 1.779 | 0.27 | 0.034 | 1.745 | 2143 | 48 | 2094 | 119609
2005/01/20 | 21:20:00 | 2005/01/20 21:20 | 1.766 | 0.269 | 0.02 | 1.746 | 2127 | 32 | 2095 | 119609
2005/01/20 | 21:40:00 | 2005/01/20 21:40 | 1.754 | 0.267 | 0.008 | 1.746 | 2112 | 17 | 2095 | 119609
2005/01/20 | 22:00:00 | 2005/01/20 22:00 | 1.741 | 0.266 | 0 | 1.741 | 2097 | 5 | 2092 | 119609
2005/01/20 | 22:20:00 | 2005/01/20 22:20 | 1.728 | 0.265 | 0 | 1.728 | 2081 | 0 | 2081 | 119609
2005/01/20 | 22:40:00 | 2005/01/20 22:40 | 1.715 | 0.264 | 0 | 1.715 | 2066 | 0 | 2066 | 119609
2005/01/20 | 23:00:00 | 2005/01/20 23:00 | 1.703 | 0.263 | 0 | 1.703 | 2051 | 0 | 2051 | 119609
2005/01/20 | 23:20:00 | 2005/01/20 23:20 | 1.69 | 0.261 | 0 | 1.69 | 2036 | 0 | 2036 | 119609
2005/01/20 | 23:40:00 | 2005/01/20 23:40 | 1.677 | 0.26 | 0 | 1.677 | 2020 | 0 | 2020 | 119609
2005/01/21 | 00:00:00 | 2005/01/21 00:00 | 1.664 | 0.259 | 0 | 1.664 | 2005 | 0 | 2005 | 119609
2005/01/21 | 00:20:00 | 2005/01/21 00:20 | 1.652 | 0.258 | 0 | 1.652 | 1990 | 0 | 1990 | 119609
2005/01/21 | 00:40:00 | 2005/01/21 00:40 | 1.644 | 0.257 | 0 | 1.644 | 1978 | 0 | 1978 | 119609
2005/01/21 | 01:00:00 | 2005/01/21 01:00 | 1.636 | 0.256 | 0 | 1.636 | 1968 | 0 | 1968 | 119609
2005/01/21 | 01:20:00 | 2005/01/21 01:20 | 1.628 | 0.255 | 0 | 1.628 | 1959 | 0 | 1958 | 119609
2005/01/21 | 01:40:00 | 2005/01/21 01:40 | 1.62 | 0.255 | 0 | 1.62 | 1949 | 0 | 1949 | 119609
2005/01/21 | 02:00:00 | 2005/01/21 02:00 | 1.612 | 0.254 | 0 | 1.612 | 1939 | 0 | 1939 | 119609
2005/01/21 | 02:20:00 | 2005/01/21 02:20 | 1.604 | 0.253 | 0 | 1.604 | 1930 | 0 | 1930 | 119609
2005/01/21 | 02:40:00 | 2005/01/21 02:40 | 1.596 | 0.252 | 0 | 1.596 | 1920 | 0 | 1920 | 119609
2005/01/21 | 03:00:00 | 2005/01/21 03:00 | 1.588 | 0.251 | 0 | 1.588 | 1910 | 0 | 1910 | 119609
2005/01/21 | 03:20:00 | 2005/01/21 03:20 | 1.58 | 0.251 | 0 | 1.58 | 1901 | 0 | 1901 | 119609
2005/01/21 | 03:40:00 | 2005/01/21 03:40 | 1.572 | 0.25 | 0 | 1.572 | 1891 | 0 | 1891 | 119609
2005/01/21 | 04:00:00 | 2005/01/21 04:00 | 1.564 | 0.249 | 0 | 1.564 | 1882 | 0 | 1882 | 119609
2005/01/21 | 04:20:00 | 2005/01/21 04:20 | 1.556 | 0.248 | 0 | 1.556 | 1872 | 0 | 1872 | 119609
2005/01/21 | 04:40:00 | 2005/01/21 04:40 | 1.548 | 0.247 | 0 | 1.548 | 1862 | 0 | 1862 | 119609
2005/01/21 | 05:00:00 | 2005/01/21 05:00 | 1.54 | 0.246 | 0 | 1.54 | 1853 | 0 | 1853 | 119609
2005/01/21 | 05:20:00 | 2005/01/21 05:20 | 1.532 | 0.246 | 0 | 1.532 | 1843 | 0 | 1843 | 119609
2005/01/21 | 05:40:00 | 2005/01/21 05:40 | 1.524 | 0.245 | 0 | 1.524 | 1833 | 0 | 1834 | 119609
2005/01/21 | 06:00:00 | 2005/01/21 06:00 | 1.516 | 0.244 | 0 | 1.516 | 1824 | 0 | 1824 | 119609
2005/01/21 | 06:20:00 | 2005/01/21 06:20 | 1.508 | 0.243 | 0 | 1.508 | 1814 | 0 | 1814 | 119609
2005/01/21 | 06:40:00 | 2005/01/21 06:40 | 1.5 | 0.242 | 0 | 1.5 | 1804 | 0 | 1805 | 119609
2005/01/21 | 07:00:00 | 2005/01/21 07:00 | 1.492 | 0.242 | 0 | 1.492 | 1795 | 0 | 1795 | 119609
2005/01/21 | 07:20:00 | 2005/01/21 07:20 | 1.484 | 0.241 | 0 | 1.484 | 1785 | 0 | 1786 | 119609
2005/01/21 | 07:40:00 | 2005/01/21 07:40 | 1.476 | 0.24 | 0 | 1.476 | 1775 | 0 | 1776 | 119609
2005/01/21 | 08:00:00 | 2005/01/21 08:00 | 1.467 | 0.239 | 0 | 1.467 | 1766 | 0 | 1766 | 119609
2005/01/21 | 08:20:00 | 2005/01/21 08:20 | 1.459 | 0.238 | 0 | 1.459 | 1756 | 0 | 1756 | 119609
2005/01/21 | 08:40:00 | 2005/01/21 08:40 | 1.451 | 0.237 | 0 | 1.451 | 1747 | 0 | 1746 | 119609
2005/01/21 | 09:00:00 | 2005/01/21 09:00 | 1.443 | 0.237 | 0 | 1.443 | 1737 | 0 | 1736 | 119609
2005/01/21 | 09:20:00 | 2005/01/21 09:20 | 1.435 | 0.236 | 0 | 1.435 | 1727 | 0 | 1727 | 119609
2005/01/21 | 09:40:00 | 2005/01/21 09:40 | 1.427 | 0.235 | 0 | 1.427 | 1718 | 0 | 1717 | 119609
2005/01/21 | 10:00:00 | 2005/01/21 10:00 | 1.419 | 0.234 | 0 | 1.419 | 1708 | 0 | 1708 | 119609
2005/01/21 | 10:20:00 | 2005/01/21 10:20 | 1.411 | 0.233 | 0 | 1.411 | 1698 | 0 | 1698 | 119609

## Event 106
Hydrograph info for event 106 for X1H021 in period 19751001 to 20260303
Hydrograph period: 2005/01/21 17:20:00 to 2005/01/23 15:40:00 Date of peak: 2005/01/22 23:40:00 Peak flow: 10.765m³/sec
Date | Time | Date + Time | Observed (m³/sec) | Observed H(m) | Q-Dxi (m³/sec) | Q-Bxi (m³/sec) | Q-Txi (m³) | Q-Dxi (m³) | Q-Bxi (m³) | Cum. Q-Dri (m³)
2005/01/21 | 17:20:00 | 2005/01/21 17:20 | 1.424 | 0.235 | 1.42 | 0.004 | 0 | 0 | 0 | 0
2005/01/21 | 17:40:00 | 2005/01/21 17:40 | 1.434 | 0.236 | 1.423 | 0.011 | 1715 | 1706 | 9 | 1706
2005/01/21 | 18:00:00 | 2005/01/21 18:00 | 1.438 | 0.236 | 1.42 | 0.018 | 1723 | 1706 | 17 | 3412
2005/01/21 | 18:20:00 | 2005/01/21 18:20 | 1.442 | 0.237 | 1.417 | 0.025 | 1728 | 1702 | 26 | 5114
2005/01/21 | 18:40:00 | 2005/01/21 18:40 | 1.446 | 0.237 | 1.414 | 0.032 | 1733 | 1699 | 34 | 6813
2005/01/21 | 19:00:00 | 2005/01/21 19:00 | 1.45 | 0.238 | 1.411 | 0.039 | 1738 | 1695 | 43 | 8508
2005/01/21 | 19:20:00 | 2005/01/21 19:20 | 1.454 | 0.238 | 1.408 | 0.046 | 1743 | 1691 | 51 | 10199
2005/01/21 | 19:40:00 | 2005/01/21 19:40 | 1.458 | 0.238 | 1.405 | 0.053 | 1747 | 1688 | 60 | 11887
2005/01/21 | 20:00:00 | 2005/01/21 20:00 | 1.462 | 0.239 | 1.402 | 0.06 | 1752 | 1684 | 68 | 13571
2005/01/21 | 20:20:00 | 2005/01/21 20:20 | 1.466 | 0.239 | 1.399 | 0.067 | 1757 | 1680 | 77 | 15251
2005/01/21 | 20:40:00 | 2005/01/21 20:40 | 1.47 | 0.24 | 1.396 | 0.074 | 1762 | 1677 | 85 | 16928
2005/01/21 | 21:00:00 | 2005/01/21 21:00 | 1.474 | 0.24 | 1.393 | 0.081 | 1767 | 1673 | 93 | 18601
2005/01/21 | 21:20:00 | 2005/01/21 21:20 | 1.478 | 0.241 | 1.39 | 0.088 | 1772 | 1670 | 102 | 20271
2005/01/21 | 21:40:00 | 2005/01/21 21:40 | 1.482 | 0.241 | 1.387 | 0.095 | 1776 | 1666 | 110 | 21937
2005/01/21 | 22:00:00 | 2005/01/21 22:00 | 1.486 | 0.241 | 1.384 | 0.102 | 1781 | 1662 | 118 | 23599
2005/01/21 | 22:20:00 | 2005/01/21 22:20 | 1.49 | 0.242 | 1.381 | 0.109 | 1786 | 1659 | 127 | 25258
2005/01/21 | 22:40:00 | 2005/01/21 22:40 | 1.589 | 0.251 | 1.473 | 0.116 | 1818 | 1712 | 135 | 26970
2005/01/21 | 23:00:00 | 2005/01/21 23:00 | 1.791 | 0.27 | 1.667 | 0.124 | 2028 | 1884 | 144 | 28854
2005/01/21 | 23:20:00 | 2005/01/21 23:20 | 1.993 | 0.289 | 1.86 | 0.133 | 2270 | 2116 | 154 | 30970
2005/01/21 | 23:40:00 | 2005/01/21 23:40 | 2.195 | 0.308 | 2.052 | 0.143 | 2513 | 2347 | 165 | 33317
2005/01/22 | 00:00:00 | 2005/01/22 00:00 | 2.266 | 0.314 | 2.113 | 0.153 | 2677 | 2499 | 178 | 35816
2005/01/22 | 00:20:00 | 2005/01/22 00:20 | 2.338 | 0.32 | 2.174 | 0.164 | 2762 | 2572 | 190 | 38388
2005/01/22 | 00:40:00 | 2005/01/22 00:40 | 2.409 | 0.326 | 2.234 | 0.175 | 2848 | 2645 | 203 | 41033
2005/01/22 | 01:00:00 | 2005/01/22 01:00 | 2.48 | 0.332 | 2.294 | 0.186 | 2933 | 2717 | 217 | 43750
2005/01/22 | 01:20:00 | 2005/01/22 01:20 | 2.551 | 0.338 | 2.353 | 0.198 | 3018 | 2788 | 231 | 46538
2005/01/22 | 01:40:00 | 2005/01/22 01:40 | 2.622 | 0.344 | 2.412 | 0.21 | 3104 | 2859 | 245 | 49397
2005/01/22 | 02:00:00 | 2005/01/22 02:00 | 2.674 | 0.348 | 2.452 | 0.222 | 3187 | 2918 | 259 | 52315
2005/01/22 | 02:20:00 | 2005/01/22 02:20 | 2.627 | 0.344 | 2.393 | 0.234 | 3181 | 2907 | 274 | 55222
2005/01/22 | 02:40:00 | 2005/01/22 02:40 | 2.581 | 0.341 | 2.335 | 0.246 | 3125 | 2837 | 288 | 58059
2005/01/22 | 03:00:00 | 2005/01/22 03:00 | 2.535 | 0.337 | 2.277 | 0.258 | 3070 | 2767 | 302 | 60826
2005/01/22 | 03:20:00 | 2005/01/22 03:20 | 2.489 | 0.333 | 2.22 | 0.269 | 3014 | 2698 | 316 | 63524
2005/01/22 | 03:40:00 | 2005/01/22 03:40 | 2.443 | 0.329 | 2.163 | 0.28 | 2959 | 2630 | 329 | 66154
2005/01/22 | 04:00:00 | 2005/01/22 04:00 | 2.396 | 0.325 | 2.105 | 0.291 | 2903 | 2561 | 342 | 68715
2005/01/22 | 04:20:00 | 2005/01/22 04:20 | 2.35 | 0.321 | 2.049 | 0.301 | 2848 | 2493 | 355 | 71208
2005/01/22 | 04:40:00 | 2005/01/22 04:40 | 2.407 | 0.326 | 2.096 | 0.311 | 2833 | 2487 | 367 | 73695
2005/01/22 | 05:00:00 | 2005/01/22 05:00 | 2.519 | 0.335 | 2.197 | 0.322 | 2956 | 2575 | 380 | 76270
2005/01/22 | 05:20:00 | 2005/01/22 05:20 | 2.631 | 0.344 | 2.298 | 0.333 | 3090 | 2697 | 393 | 78967
2005/01/22 | 05:40:00 | 2005/01/22 05:40 | 2.744 | 0.354 | 2.399 | 0.345 | 3225 | 2818 | 407 | 81785
2005/01/22 | 06:00:00 | 2005/01/22 06:00 | 2.856 | 0.363 | 2.499 | 0.357 | 3360 | 2938 | 422 | 84723
2005/01/22 | 06:20:00 | 2005/01/22 06:20 | 2.851 | 0.363 | 2.481 | 0.37 | 3432 | 2988 | 436 | 87711
2005/01/22 | 06:40:00 | 2005/01/22 06:40 | 2.832 | 0.361 | 2.45 | 0.382 | 3410 | 2958 | 451 | 90669
2005/01/22 | 07:00:00 | 2005/01/22 07:00 | 2.814 | 0.36 | 2.419 | 0.395 | 3388 | 2922 | 466 | 93591
2005/01/22 | 07:20:00 | 2005/01/22 07:20 | 2.795 | 0.358 | 2.388 | 0.407 | 3365 | 2885 | 481 | 96476
2005/01/22 | 07:40:00 | 2005/01/22 07:40 | 2.773 | 0.356 | 2.355 | 0.418 | 3341 | 2846 | 495 | 99322
2005/01/22 | 08:00:00 | 2005/01/22 08:00 | 2.751 | 0.354 | 2.321 | 0.43 | 3314 | 2805 | 509 | 102127
2005/01/22 | 08:20:00 | 2005/01/22 08:20 | 2.729 | 0.353 | 2.287 | 0.442 | 3288 | 2765 | 523 | 104892
2005/01/22 | 08:40:00 | 2005/01/22 08:40 | 2.706 | 0.351 | 2.253 | 0.453 | 3261 | 2724 | 537 | 107616
2005/01/22 | 09:00:00 | 2005/01/22 09:00 | 2.684 | 0.349 | 2.22 | 0.464 | 3234 | 2684 | 550 | 110300
2005/01/22 | 09:20:00 | 2005/01/22 09:20 | 2.662 | 0.347 | 2.187 | 0.475 | 3208 | 2644 | 564 | 112944
2005/01/22 | 09:40:00 | 2005/01/22 09:40 | 2.64 | 0.345 | 2.154 | 0.486 | 3181 | 2604 | 577 | 115548
2005/01/22 | 10:00:00 | 2005/01/22 10:00 | 2.618 | 0.343 | 2.121 | 0.497 | 3154 | 2565 | 590 | 118113
2005/01/22 | 10:20:00 | 2005/01/22 10:20 | 2.595 | 0.341 | 2.088 | 0.507 | 3128 | 2525 | 603 | 120638
2005/01/22 | 10:40:00 | 2005/01/22 10:40 | 2.573 | 0.339 | 2.055 | 0.518 | 3101 | 2486 | 615 | 123124
2005/01/22 | 11:00:00 | 2005/01/22 11:00 | 2.551 | 0.337 | 2.023 | 0.528 | 3074 | 2447 | 628 | 125571
2005/01/22 | 11:20:00 | 2005/01/22 11:20 | 2.529 | 0.335 | 1.991 | 0.538 | 3048 | 2408 | 640 | 127979
2005/01/22 | 11:40:00 | 2005/01/22 11:40 | 2.507 | 0.334 | 1.959 | 0.548 | 3021 | 2370 | 652 | 130349
2005/01/22 | 12:00:00 | 2005/01/22 12:00 | 2.484 | 0.332 | 1.926 | 0.558 | 2995 | 2331 | 663 | 132680
2005/01/22 | 12:20:00 | 2005/01/22 12:20 | 2.462 | 0.33 | 1.895 | 0.567 | 2968 | 2293 | 675 | 134973
2005/01/22 | 12:40:00 | 2005/01/22 12:40 | 2.44 | 0.328 | 1.863 | 0.577 | 2941 | 2255 | 686 | 137228
2005/01/22 | 13:00:00 | 2005/01/22 13:00 | 2.418 | 0.326 | 1.832 | 0.586 | 2915 | 2217 | 698 | 139445
2005/01/22 | 13:20:00 | 2005/01/22 13:20 | 2.396 | 0.324 | 1.801 | 0.595 | 2888 | 2180 | 709 | 141625
2005/01/22 | 13:40:00 | 2005/01/22 13:40 | 2.373 | 0.322 | 1.769 | 0.604 | 2861 | 2142 | 720 | 143767
2005/01/22 | 14:00:00 | 2005/01/22 14:00 | 2.351 | 0.32 | 1.738 | 0.613 | 2835 | 2104 | 730 | 145871
2005/01/22 | 14:20:00 | 2005/01/22 14:20 | 2.329 | 0.318 | 1.707 | 0.622 | 2808 | 2067 | 741 | 147938
2005/01/22 | 14:40:00 | 2005/01/22 14:40 | 2.307 | 0.316 | 1.677 | 0.63 | 2782 | 2031 | 751 | 149969
2005/01/22 | 15:00:00 | 2005/01/22 15:00 | 2.285 | 0.315 | 1.647 | 0.638 | 2755 | 1994 | 761 | 151963
2005/01/22 | 15:20:00 | 2005/01/22 15:20 | 2.262 | 0.313 | 1.616 | 0.646 | 2728 | 1957 | 771 | 153920
2005/01/22 | 15:40:00 | 2005/01/22 15:40 | 2.24 | 0.311 | 1.585 | 0.655 | 2702 | 1921 | 781 | 155841
2005/01/22 | 16:00:00 | 2005/01/22 16:00 | 2.218 | 0.309 | 1.556 | 0.662 | 2675 | 1885 | 790 | 157726
2005/01/22 | 16:20:00 | 2005/01/22 16:20 | 2.196 | 0.307 | 1.526 | 0.67 | 2648 | 1849 | 800 | 159575
2005/01/22 | 16:40:00 | 2005/01/22 16:40 | 2.174 | 0.305 | 1.496 | 0.678 | 2622 | 1813 | 809 | 161388
2005/01/22 | 17:00:00 | 2005/01/22 17:00 | 2.151 | 0.303 | 1.466 | 0.685 | 2595 | 1777 | 818 | 163165
2005/01/22 | 17:20:00 | 2005/01/22 17:20 | 2.129 | 0.301 | 1.437 | 0.692 | 2568 | 1741 | 827 | 164906
2005/01/22 | 17:40:00 | 2005/01/22 17:40 | 2.107 | 0.299 | 1.407 | 0.7 | 2542 | 1706 | 835 | 166612
2005/01/22 | 18:00:00 | 2005/01/22 18:00 | 2.085 | 0.298 | 1.379 | 0.706 | 2515 | 1672 | 844 | 168284
2005/01/22 | 18:20:00 | 2005/01/22 18:20 | 2.063 | 0.296 | 1.35 | 0.713 | 2489 | 1637 | 852 | 169921
2005/01/22 | 18:40:00 | 2005/01/22 18:40 | 2.04 | 0.294 | 1.32 | 0.72 | 2462 | 1602 | 860 | 171523
2005/01/22 | 19:00:00 | 2005/01/22 19:00 | 2.018 | 0.292 | 1.291 | 0.727 | 2435 | 1567 | 868 | 173090
2005/01/22 | 19:20:00 | 2005/01/22 19:20 | 1.996 | 0.29 | 1.263 | 0.733 | 2409 | 1533 | 876 | 174623
2005/01/22 | 19:40:00 | 2005/01/22 19:40 | 1.974 | 0.288 | 1.235 | 0.739 | 2382 | 1499 | 883 | 176122
2005/01/22 | 20:00:00 | 2005/01/22 20:00 | 1.952 | 0.286 | 1.207 | 0.745 | 2355 | 1465 | 891 | 177587
2005/01/22 | 20:20:00 | 2005/01/22 20:20 | 2.651 | 0.336 | 1.898 | 0.753 | 2727 | 1863 | 899 | 179450
2005/01/22 | 20:40:00 | 2005/01/22 20:40 | 3.412 | 0.39 | 2.647 | 0.765 | 3638 | 2727 | 911 | 182177
2005/01/22 | 21:00:00 | 2005/01/22 21:00 | 4.174 | 0.445 | 3.394 | 0.78 | 4552 | 3625 | 927 | 185802
2005/01/22 | 21:20:00 | 2005/01/22 21:20 | 4.935 | 0.499 | 4.136 | 0.799 | 5465 | 4518 | 947 | 190320
2005/01/22 | 21:40:00 | 2005/01/22 21:40 | 5.696 | 0.554 | 4.875 | 0.821 | 6379 | 5407 | 972 | 195727
2005/01/22 | 22:00:00 | 2005/01/22 22:00 | 6.525 | 0.606 | 5.677 | 0.848 | 7307 | 6331 | 1001 | 202058
2005/01/22 | 22:20:00 | 2005/01/22 22:20 | 7.47 | 0.657 | 6.592 | 0.878 | 8397 | 7361 | 1036 | 209419
2005/01/22 | 22:40:00 | 2005/01/22 22:40 | 8.415 | 0.707 | 7.501 | 0.914 | 9531 | 8456 | 1075 | 217875
2005/01/22 | 23:00:00 | 2005/01/22 23:00 | 9.359 | 0.757 | 8.405 | 0.954 | 10664 | 9544 | 1120 | 227419
2005/01/22 | 23:20:00 | 2005/01/22 23:20 | 10.304 | 0.807 | 9.306 | 0.998 | 11798 | 10627 | 1171 | 238046
2005/01/22 | 23:40:00 | 2005/01/22 23:40 | 10.357 | 0.809 | 9.312 | 1.045 | 12658 | 11171 | 1225 | 249217
2005/01/23 | 00:00:00 | 2005/01/23 00:00 | 9.557 | 0.764 | 8.468 | 1.089 | 11948 | 10668 | 1280 | 249217
2005/01/23 | 00:20:00 | 2005/01/23 00:20 | 8.758 | 0.718 | 7.629 | 1.129 | 10990 | 9658 | 1331 | 249217
2005/01/23 | 00:40:00 | 2005/01/23 00:40 | 7.959 | 0.673 | 6.793 | 1.166 | 10031 | 8653 | 1377 | 249217
2005/01/23 | 01:00:00 | 2005/01/23 01:00 | 7.16 | 0.628 | 5.962 | 1.198 | 9072 | 7653 | 1418 | 249217
2005/01/23 | 01:20:00 | 2005/01/23 01:20 | 6.361 | 0.583 | 5.136 | 1.225 | 8113 | 6659 | 1454 | 249217
2005/01/23 | 01:40:00 | 2005/01/23 01:40 | 5.562 | 0.537 | 4.313 | 1.249 | 7154 | 5669 | 1485 | 249217
2005/01/23 | 02:00:00 | 2005/01/23 02:00 | 4.763 | 0.492 | 3.494 | 1.269 | 6195 | 4684 | 1511 | 249217
2005/01/23 | 02:20:00 | 2005/01/23 02:20 | 4.043 | 0.451 | 2.759 | 1.284 | 5241 | 3752 | 1532 | 249217
2005/01/23 | 02:40:00 | 2005/01/23 02:40 | 3.929 | 0.443 | 2.631 | 1.298 | 4783 | 3234 | 1549 | 249217
2005/01/23 | 03:00:00 | 2005/01/23 03:00 | 3.816 | 0.434 | 2.505 | 1.311 | 4647 | 3082 | 1565 | 249217
2005/01/23 | 03:20:00 | 2005/01/23 03:20 | 3.703 | 0.426 | 2.38 | 1.323 | 4511 | 2931 | 1580 | 249217
2005/01/23 | 03:40:00 | 2005/01/23 03:40 | 3.589 | 0.418 | 2.254 | 1.335 | 4375 | 2781 | 1595 | 249217
2005/01/23 | 04:00:00 | 2005/01/23 04:00 | 3.476 | 0.409 | 2.13 | 1.346 | 4239 | 2631 | 1608 | 249217
2005/01/23 | 04:20:00 | 2005/01/23 04:20 | 3.362 | 0.401 | 2.006 | 1.356 | 4103 | 2482 | 1621 | 249217
2005/01/23 | 04:40:00 | 2005/01/23 04:40 | 3.249 | 0.393 | 1.883 | 1.366 | 3967 | 2334 | 1633 | 249217
2005/01/23 | 05:00:00 | 2005/01/23 05:00 | 3.136 | 0.384 | 1.761 | 1.375 | 3831 | 2187 | 1644 | 249217
2005/01/23 | 05:20:00 | 2005/01/23 05:20 | 3.022 | 0.376 | 1.639 | 1.383 | 3695 | 2040 | 1655 | 249217
2005/01/23 | 05:40:00 | 2005/01/23 05:40 | 2.968 | 0.372 | 1.577 | 1.391 | 3578 | 1929 | 1665 | 249217
2005/01/23 | 06:00:00 | 2005/01/23 06:00 | 2.964 | 0.372 | 1.565 | 1.399 | 3559 | 1885 | 1674 | 249217
2005/01/23 | 06:20:00 | 2005/01/23 06:20 | 2.96 | 0.371 | 1.553 | 1.407 | 3554 | 1871 | 1684 | 249217
2005/01/23 | 06:40:00 | 2005/01/23 06:40 | 2.956 | 0.371 | 1.541 | 1.415 | 3549 | 1856 | 1693 | 249217
2005/01/23 | 07:00:00 | 2005/01/23 07:00 | 2.952 | 0.371 | 1.529 | 1.423 | 3545 | 1842 | 1702 | 249217
2005/01/23 | 07:20:00 | 2005/01/23 07:20 | 2.948 | 0.37 | 1.518 | 1.43 | 3540 | 1828 | 1712 | 249217
2005/01/23 | 07:40:00 | 2005/01/23 07:40 | 2.944 | 0.37 | 1.506 | 1.438 | 3535 | 1814 | 1721 | 249217
2005/01/23 | 08:00:00 | 2005/01/23 08:00 | 2.912 | 0.367 | 1.467 | 1.445 | 3515 | 1784 | 1730 | 249217
2005/01/23 | 08:20:00 | 2005/01/23 08:20 | 2.879 | 0.365 | 1.427 | 1.452 | 3475 | 1736 | 1739 | 249217
2005/01/23 | 08:40:00 | 2005/01/23 08:40 | 2.846 | 0.362 | 1.387 | 1.459 | 3435 | 1688 | 1747 | 249217
2005/01/23 | 09:00:00 | 2005/01/23 09:00 | 2.813 | 0.359 | 1.347 | 1.466 | 3395 | 1640 | 1755 | 249217
2005/01/23 | 09:20:00 | 2005/01/23 09:20 | 2.779 | 0.357 | 1.306 | 1.473 | 3355 | 1592 | 1764 | 249217
2005/01/23 | 09:40:00 | 2005/01/23 09:40 | 2.746 | 0.354 | 1.267 | 1.479 | 3315 | 1544 | 1771 | 249217
2005/01/23 | 10:00:00 | 2005/01/23 10:00 | 2.713 | 0.351 | 1.227 | 1.486 | 3275 | 1496 | 1779 | 249217
2005/01/23 | 10:20:00 | 2005/01/23 10:20 | 2.68 | 0.349 | 1.188 | 1.492 | 3235 | 1449 | 1786 | 249217
2005/01/23 | 10:40:00 | 2005/01/23 10:40 | 2.646 | 0.346 | 1.148 | 1.498 | 3195 | 1402 | 1794 | 249217
2005/01/23 | 11:00:00 | 2005/01/23 11:00 | 2.613 | 0.343 | 1.11 | 1.503 | 3156 | 1355 | 1801 | 249217
2005/01/23 | 11:20:00 | 2005/01/23 11:20 | 2.58 | 0.34 | 1.071 | 1.509 | 3116 | 1309 | 1807 | 249217
2005/01/23 | 11:40:00 | 2005/01/23 11:40 | 2.546 | 0.338 | 1.032 | 1.514 | 3076 | 1262 | 1814 | 249217
2005/01/23 | 12:00:00 | 2005/01/23 12:00 | 2.513 | 0.335 | 0.994 | 1.519 | 3036 | 1216 | 1820 | 249217
2005/01/23 | 12:20:00 | 2005/01/23 12:20 | 2.484 | 0.333 | 0.96 | 1.524 | 2996 | 1172 | 1826 | 249217
2005/01/23 | 12:40:00 | 2005/01/23 12:40 | 2.467 | 0.331 | 0.938 | 1.529 | 2970 | 1139 | 1832 | 249217
2005/01/23 | 13:00:00 | 2005/01/23 13:00 | 2.45 | 0.33 | 0.917 | 1.533 | 2950 | 1113 | 1837 | 249217
2005/01/23 | 13:20:00 | 2005/01/23 13:20 | 2.433 | 0.328 | 0.895 | 1.538 | 2930 | 1087 | 1843 | 249217
2005/01/23 | 13:40:00 | 2005/01/23 13:40 | 2.416 | 0.327 | 0.874 | 1.542 | 2910 | 1061 | 1848 | 249217
2005/01/23 | 14:00:00 | 2005/01/23 14:00 | 2.399 | 0.326 | 0.852 | 1.547 | 2889 | 1036 | 1853 | 249217
2005/01/23 | 14:20:00 | 2005/01/23 14:20 | 2.383 | 0.324 | 0.832 | 1.551 | 2869 | 1011 | 1859 | 249217
2005/01/23 | 14:40:00 | 2005/01/23 14:40 | 2.366 | 0.323 | 0.811 | 1.555 | 2849 | 986 | 1864 | 249217
2005/01/23 | 15:00:00 | 2005/01/23 15:00 | 2.349 | 0.321 | 0.79 | 1.559 | 2829 | 961 | 1868 | 249217
2005/01/23 | 15:20:00 | 2005/01/23 15:20 | 2.332 | 0.32 | 0.769 | 1.563 | 2809 | 935 | 1873 | 249217
2005/01/23 | 15:40:00 | 2005/01/23 15:40 | 2.315 | 0.318 | 0.748 | 1.567 | 2788 | 910 | 1878 | 249217

## Event 107
Hydrograph info for event 107 for X1H021 in period 19751001 to 20260303
Hydrograph period: 2005/01/25 16:20:00 to 2005/02/03 01:40:00 Date of peak: 2005/01/25 19:40:00 Peak flow: 12.120m³/sec
Date | Time | Date + Time | Observed (m³/sec) | Observed H(m) | Q-Dxi (m³/sec) | Q-Bxi (m³/sec) | Q-Txi (m³) | Q-Dxi (m³) | Q-Bxi (m³) | Cum. Q-Dri (m³)
2005/01/25 | 16:20:00 | 2005/01/25 16:20 | 2.346 | 0.317 | 2.34 | 0.006 | 0 | 0 | 0 | 0
2005/01/25 | 16:40:00 | 2005/01/25 16:40 | 3.333 | 0.375 | 3.313 | 0.02 | 3407 | 3392 | 16 | 3392
2005/01/25 | 17:00:00 | 2005/01/25 17:00 | 4.32 | 0.434 | 4.281 | 0.039 | 4592 | 4556 | 35 | 7948
2005/01/25 | 17:20:00 | 2005/01/25 17:20 | 5.307 | 0.492 | 5.244 | 0.063 | 5776 | 5715 | 61 | 13663
2005/01/25 | 17:40:00 | 2005/01/25 17:40 | 6.294 | 0.551 | 6.202 | 0.092 | 6960 | 6868 | 93 | 20531
2005/01/25 | 18:00:00 | 2005/01/25 18:00 | 7.281 | 0.609 | 7.156 | 0.125 | 8144 | 8015 | 130 | 28546
2005/01/25 | 18:20:00 | 2005/01/25 18:20 | 8.267 | 0.668 | 8.104 | 0.163 | 9329 | 9156 | 173 | 37702
2005/01/25 | 18:40:00 | 2005/01/25 18:40 | 9.254 | 0.726 | 9.048 | 0.206 | 10513 | 10291 | 222 | 47993
2005/01/25 | 19:00:00 | 2005/01/25 19:00 | 10.241 | 0.785 | 9.987 | 0.254 | 11697 | 11421 | 276 | 59414
2005/01/25 | 19:20:00 | 2005/01/25 19:20 | 11.228 | 0.843 | 10.922 | 0.306 | 12882 | 12545 | 336 | 71959
2005/01/25 | 19:40:00 | 2005/01/25 19:40 | 12.056 | 0.893 | 11.693 | 0.363 | 14057 | 13569 | 402 | 85528
2005/01/25 | 20:00:00 | 2005/01/25 20:00 | 11.387 | 0.857 | 10.967 | 0.42 | 14066 | 13596 | 470 | 85528
2005/01/25 | 20:20:00 | 2005/01/25 20:20 | 10.718 | 0.822 | 10.245 | 0.473 | 13263 | 12727 | 536 | 85528
2005/01/25 | 20:40:00 | 2005/01/25 20:40 | 10.049 | 0.786 | 9.526 | 0.523 | 12460 | 11863 | 597 | 85528
2005/01/25 | 21:00:00 | 2005/01/25 21:00 | 9.38 | 0.751 | 8.811 | 0.569 | 11657 | 11003 | 655 | 85528
2005/01/25 | 21:20:00 | 2005/01/25 21:20 | 8.71 | 0.715 | 8.099 | 0.611 | 10854 | 10146 | 708 | 85528
2005/01/25 | 21:40:00 | 2005/01/25 21:40 | 8.041 | 0.68 | 7.391 | 0.65 | 10051 | 9294 | 756 | 85528
2005/01/25 | 22:00:00 | 2005/01/25 22:00 | 7.372 | 0.645 | 6.687 | 0.685 | 9248 | 8447 | 801 | 85528
2005/01/25 | 22:20:00 | 2005/01/25 22:20 | 6.703 | 0.609 | 5.986 | 0.717 | 8445 | 7604 | 841 | 85528
2005/01/25 | 22:40:00 | 2005/01/25 22:40 | 6.034 | 0.574 | 5.289 | 0.745 | 7642 | 6765 | 877 | 85528
2005/01/25 | 23:00:00 | 2005/01/25 23:00 | 5.365 | 0.538 | 4.595 | 0.77 | 6839 | 5930 | 909 | 85528
2005/01/25 | 23:20:00 | 2005/01/25 23:20 | 5.744 | 0.56 | 4.95 | 0.794 | 6660 | 5727 | 938 | 85528
2005/01/25 | 23:40:00 | 2005/01/25 23:40 | 6.132 | 0.583 | 5.312 | 0.82 | 7125 | 6158 | 968 | 85528
2005/01/26 | 00:00:00 | 2005/01/26 00:00 | 6.519 | 0.606 | 5.672 | 0.847 | 7591 | 6591 | 1000 | 85528
2005/01/26 | 00:20:00 | 2005/01/26 00:20 | 6.907 | 0.628 | 6.031 | 0.876 | 8056 | 7022 | 1034 | 85528
2005/01/26 | 00:40:00 | 2005/01/26 00:40 | 7.295 | 0.651 | 6.388 | 0.907 | 8521 | 7451 | 1070 | 85528
2005/01/26 | 01:00:00 | 2005/01/26 01:00 | 7.683 | 0.674 | 6.743 | 0.94 | 8987 | 7878 | 1109 | 85528
2005/01/26 | 01:20:00 | 2005/01/26 01:20 | 7.681 | 0.674 | 6.707 | 0.974 | 9242 | 8070 | 1149 | 85528
2005/01/26 | 01:40:00 | 2005/01/26 01:40 | 7.634 | 0.671 | 6.626 | 1.008 | 9189 | 8000 | 1189 | 85528
2005/01/26 | 02:00:00 | 2005/01/26 02:00 | 7.588 | 0.669 | 6.547 | 1.041 | 9133 | 7904 | 1229 | 85528
2005/01/26 | 02:20:00 | 2005/01/26 02:20 | 7.541 | 0.666 | 6.468 | 1.073 | 9077 | 7809 | 1268 | 85528
2005/01/26 | 02:40:00 | 2005/01/26 02:40 | 7.495 | 0.663 | 6.39 | 1.105 | 9021 | 7714 | 1307 | 85528
2005/01/26 | 03:00:00 | 2005/01/26 03:00 | 7.443 | 0.661 | 6.306 | 1.137 | 8965 | 7617 | 1346 | 85528
2005/01/26 | 03:20:00 | 2005/01/26 03:20 | 7.271 | 0.651 | 6.103 | 1.168 | 8829 | 7445 | 1383 | 85528
2005/01/26 | 03:40:00 | 2005/01/26 03:40 | 7.1 | 0.641 | 5.902 | 1.198 | 8623 | 7203 | 1420 | 85528
2005/01/26 | 04:00:00 | 2005/01/26 04:00 | 6.929 | 0.63 | 5.702 | 1.227 | 8417 | 6962 | 1456 | 85528
2005/01/26 | 04:20:00 | 2005/01/26 04:20 | 6.757 | 0.62 | 5.501 | 1.256 | 8211 | 6722 | 1490 | 85528
2005/01/26 | 04:40:00 | 2005/01/26 04:40 | 6.586 | 0.61 | 5.303 | 1.283 | 8006 | 6483 | 1523 | 85528
2005/01/26 | 05:00:00 | 2005/01/26 05:00 | 6.414 | 0.6 | 5.105 | 1.309 | 7800 | 6245 | 1555 | 85528
2005/01/26 | 05:20:00 | 2005/01/26 05:20 | 6.243 | 0.59 | 4.909 | 1.334 | 7594 | 6009 | 1586 | 85528
2005/01/26 | 05:40:00 | 2005/01/26 05:40 | 6.071 | 0.58 | 4.713 | 1.358 | 7388 | 5773 | 1615 | 85528
2005/01/26 | 06:00:00 | 2005/01/26 06:00 | 5.9 | 0.57 | 4.519 | 1.381 | 7183 | 5539 | 1643 | 85528
2005/01/26 | 06:20:00 | 2005/01/26 06:20 | 5.728 | 0.56 | 4.325 | 1.403 | 6977 | 5306 | 1671 | 85528
2005/01/26 | 06:40:00 | 2005/01/26 06:40 | 5.557 | 0.55 | 4.133 | 1.424 | 6771 | 5074 | 1697 | 85528
2005/01/26 | 07:00:00 | 2005/01/26 07:00 | 5.472 | 0.545 | 4.027 | 1.445 | 6601 | 4896 | 1722 | 85528
2005/01/26 | 07:20:00 | 2005/01/26 07:20 | 5.427 | 0.542 | 3.962 | 1.465 | 6539 | 4794 | 1746 | 85528
2005/01/26 | 07:40:00 | 2005/01/26 07:40 | 5.381 | 0.539 | 3.896 | 1.485 | 6485 | 4715 | 1770 | 85528
2005/01/26 | 08:00:00 | 2005/01/26 08:00 | 5.336 | 0.536 | 3.832 | 1.504 | 6430 | 4637 | 1793 | 85528
2005/01/26 | 08:20:00 | 2005/01/26 08:20 | 5.29 | 0.533 | 3.767 | 1.523 | 6376 | 4559 | 1816 | 85528
2005/01/26 | 08:40:00 | 2005/01/26 08:40 | 5.245 | 0.53 | 3.703 | 1.542 | 6321 | 4482 | 1839 | 85528
2005/01/26 | 09:00:00 | 2005/01/26 09:00 | 5.199 | 0.527 | 3.639 | 1.56 | 6266 | 4405 | 1861 | 85528
2005/01/26 | 09:20:00 | 2005/01/26 09:20 | 5.154 | 0.524 | 3.576 | 1.578 | 6212 | 4329 | 1883 | 85528
2005/01/26 | 09:40:00 | 2005/01/26 09:40 | 5.108 | 0.521 | 3.512 | 1.596 | 6157 | 4253 | 1905 | 85528
2005/01/26 | 10:00:00 | 2005/01/26 10:00 | 5.063 | 0.518 | 3.45 | 1.613 | 6103 | 4177 | 1926 | 85528
2005/01/26 | 10:20:00 | 2005/01/26 10:20 | 5.018 | 0.515 | 3.387 | 1.631 | 6048 | 4102 | 1946 | 85528
2005/01/26 | 10:40:00 | 2005/01/26 10:40 | 4.972 | 0.513 | 3.325 | 1.647 | 5994 | 4027 | 1967 | 85528
2005/01/26 | 11:00:00 | 2005/01/26 11:00 | 4.927 | 0.51 | 3.263 | 1.664 | 5939 | 3953 | 1987 | 85528
2005/01/26 | 11:20:00 | 2005/01/26 11:20 | 4.881 | 0.507 | 3.201 | 1.68 | 5885 | 3878 | 2006 | 85528
2005/01/26 | 11:40:00 | 2005/01/26 11:40 | 4.836 | 0.504 | 3.14 | 1.696 | 5830 | 3805 | 2026 | 85528
2005/01/26 | 12:00:00 | 2005/01/26 12:00 | 4.79 | 0.501 | 3.078 | 1.712 | 5776 | 3731 | 2045 | 85528
2005/01/26 | 12:20:00 | 2005/01/26 12:20 | 4.745 | 0.498 | 3.018 | 1.727 | 5721 | 3658 | 2063 | 85528
2005/01/26 | 12:40:00 | 2005/01/26 12:40 | 4.699 | 0.495 | 2.957 | 1.742 | 5667 | 3585 | 2081 | 85528
2005/01/26 | 13:00:00 | 2005/01/26 13:00 | 4.654 | 0.492 | 2.897 | 1.757 | 5612 | 3513 | 2099 | 85528
2005/01/26 | 13:20:00 | 2005/01/26 13:20 | 4.609 | 0.489 | 2.838 | 1.771 | 5558 | 3441 | 2116 | 85528
2005/01/26 | 13:40:00 | 2005/01/26 13:40 | 4.563 | 0.486 | 2.778 | 1.785 | 5503 | 3370 | 2134 | 85528
2005/01/26 | 14:00:00 | 2005/01/26 14:00 | 4.518 | 0.483 | 2.719 | 1.799 | 5448 | 3298 | 2150 | 85528
2005/01/26 | 14:20:00 | 2005/01/26 14:20 | 4.472 | 0.48 | 2.66 | 1.812 | 5394 | 3227 | 2167 | 85528
2005/01/26 | 14:40:00 | 2005/01/26 14:40 | 4.427 | 0.477 | 2.602 | 1.825 | 5339 | 3157 | 2183 | 85528
2005/01/26 | 15:00:00 | 2005/01/26 15:00 | 4.381 | 0.474 | 2.543 | 1.838 | 5285 | 3087 | 2198 | 85528
2005/01/26 | 15:20:00 | 2005/01/26 15:20 | 4.336 | 0.471 | 2.485 | 1.851 | 5230 | 3017 | 2214 | 85528
2005/01/26 | 15:40:00 | 2005/01/26 15:40 | 4.303 | 0.469 | 2.44 | 1.863 | 5180 | 2955 | 2228 | 85528
2005/01/26 | 16:00:00 | 2005/01/26 16:00 | 4.279 | 0.467 | 2.404 | 1.875 | 5149 | 2906 | 2243 | 85528
2005/01/26 | 16:20:00 | 2005/01/26 16:20 | 4.255 | 0.466 | 2.368 | 1.887 | 5120 | 2863 | 2258 | 85528
2005/01/26 | 16:40:00 | 2005/01/26 16:40 | 4.231 | 0.464 | 2.332 | 1.899 | 5091 | 2820 | 2272 | 85528
2005/01/26 | 17:00:00 | 2005/01/26 17:00 | 4.207 | 0.462 | 2.296 | 1.911 | 5063 | 2777 | 2286 | 85528
2005/01/26 | 17:20:00 | 2005/01/26 17:20 | 4.183 | 0.461 | 2.261 | 1.922 | 5034 | 2734 | 2300 | 85528
2005/01/26 | 17:40:00 | 2005/01/26 17:40 | 4.159 | 0.459 | 2.226 | 1.933 | 5005 | 2692 | 2313 | 85528
2005/01/26 | 18:00:00 | 2005/01/26 18:00 | 4.135 | 0.457 | 2.191 | 1.944 | 4976 | 2650 | 2327 | 85528
2005/01/26 | 18:20:00 | 2005/01/26 18:20 | 4.111 | 0.455 | 2.156 | 1.955 | 4947 | 2608 | 2340 | 85528
2005/01/26 | 18:40:00 | 2005/01/26 18:40 | 4.087 | 0.454 | 2.121 | 1.966 | 4918 | 2566 | 2353 | 85528
2005/01/26 | 19:00:00 | 2005/01/26 19:00 | 4.062 | 0.452 | 2.085 | 1.977 | 4889 | 2524 | 2366 | 85528
2005/01/26 | 19:20:00 | 2005/01/26 19:20 | 4.038 | 0.45 | 2.051 | 1.987 | 4861 | 2482 | 2378 | 85528
2005/01/26 | 19:40:00 | 2005/01/26 19:40 | 4.014 | 0.449 | 2.017 | 1.997 | 4832 | 2441 | 2390 | 85528
2005/01/26 | 20:00:00 | 2005/01/26 20:00 | 3.99 | 0.447 | 1.983 | 2.007 | 4803 | 2400 | 2403 | 85528
2005/01/26 | 20:20:00 | 2005/01/26 20:20 | 3.966 | 0.445 | 1.949 | 2.017 | 4774 | 2359 | 2415 | 85528
2005/01/26 | 20:40:00 | 2005/01/26 20:40 | 3.942 | 0.444 | 1.915 | 2.027 | 4745 | 2319 | 2426 | 85528
2005/01/26 | 21:00:00 | 2005/01/26 21:00 | 3.918 | 0.442 | 1.882 | 2.036 | 4716 | 2278 | 2438 | 85528
2005/01/26 | 21:20:00 | 2005/01/26 21:20 | 3.894 | 0.44 | 1.848 | 2.046 | 4687 | 2238 | 2449 | 85528
2005/01/26 | 21:40:00 | 2005/01/26 21:40 | 3.87 | 0.438 | 1.815 | 2.055 | 4659 | 2198 | 2460 | 85528
2005/01/26 | 22:00:00 | 2005/01/26 22:00 | 3.846 | 0.437 | 1.782 | 2.064 | 4630 | 2158 | 2471 | 85528
2005/01/26 | 22:20:00 | 2005/01/26 22:20 | 3.822 | 0.435 | 1.749 | 2.073 | 4601 | 2119 | 2482 | 85528
2005/01/26 | 22:40:00 | 2005/01/26 22:40 | 3.798 | 0.433 | 1.717 | 2.081 | 4572 | 2080 | 2492 | 85528
2005/01/26 | 23:00:00 | 2005/01/26 23:00 | 3.774 | 0.432 | 1.684 | 2.09 | 4543 | 2040 | 2503 | 85528
2005/01/26 | 23:20:00 | 2005/01/26 23:20 | 3.75 | 0.43 | 1.652 | 2.098 | 4514 | 2002 | 2513 | 85528
2005/01/26 | 23:40:00 | 2005/01/26 23:40 | 3.726 | 0.428 | 1.62 | 2.106 | 4485 | 1963 | 2523 | 85528
2005/01/27 | 00:00:00 | 2005/01/27 00:00 | 3.702 | 0.427 | 1.588 | 2.114 | 4456 | 1924 | 2533 | 85528
2005/01/27 | 00:20:00 | 2005/01/27 00:20 | 3.678 | 0.425 | 1.556 | 2.122 | 4428 | 1886 | 2542 | 85528
2005/01/27 | 00:40:00 | 2005/01/27 00:40 | 3.654 | 0.423 | 1.524 | 2.13 | 4399 | 1848 | 2551 | 85528
2005/01/27 | 01:00:00 | 2005/01/27 01:00 | 3.63 | 0.422 | 1.492 | 2.138 | 4370 | 1810 | 2561 | 85528
2005/01/27 | 01:20:00 | 2005/01/27 01:20 | 3.606 | 0.42 | 1.461 | 2.145 | 4341 | 1772 | 2570 | 85528
2005/01/27 | 01:40:00 | 2005/01/27 01:40 | 3.581 | 0.418 | 1.429 | 2.152 | 4312 | 1734 | 2578 | 85528
2005/01/27 | 02:00:00 | 2005/01/27 02:00 | 3.56 | 0.417 | 1.401 | 2.159 | 4284 | 1698 | 2587 | 85528
2005/01/27 | 02:20:00 | 2005/01/27 02:20 | 3.543 | 0.415 | 1.377 | 2.166 | 4262 | 1666 | 2595 | 85528
2005/01/27 | 02:40:00 | 2005/01/27 02:40 | 3.526 | 0.414 | 1.353 | 2.173 | 4241 | 1638 | 2604 | 85528
2005/01/27 | 03:00:00 | 2005/01/27 03:00 | 3.509 | 0.413 | 1.329 | 2.18 | 4221 | 1609 | 2612 | 85528
2005/01/27 | 03:20:00 | 2005/01/27 03:20 | 3.493 | 0.411 | 1.307 | 2.186 | 4201 | 1581 | 2620 | 85528
2005/01/27 | 03:40:00 | 2005/01/27 03:40 | 3.476 | 0.41 | 1.283 | 2.193 | 4181 | 1554 | 2628 | 85528
2005/01/27 | 04:00:00 | 2005/01/27 04:00 | 3.459 | 0.409 | 1.26 | 2.199 | 4161 | 1526 | 2635 | 85528
2005/01/27 | 04:20:00 | 2005/01/27 04:20 | 3.442 | 0.407 | 1.236 | 2.206 | 4141 | 1498 | 2643 | 85528
2005/01/27 | 04:40:00 | 2005/01/27 04:40 | 3.426 | 0.406 | 1.214 | 2.212 | 4121 | 1470 | 2650 | 85528
2005/01/27 | 05:00:00 | 2005/01/27 05:00 | 3.409 | 0.405 | 1.191 | 2.218 | 4101 | 1443 | 2658 | 85528
2005/01/27 | 05:20:00 | 2005/01/27 05:20 | 3.392 | 0.404 | 1.168 | 2.224 | 4080 | 1416 | 2665 | 85528
2005/01/27 | 05:40:00 | 2005/01/27 05:40 | 3.375 | 0.402 | 1.146 | 2.229 | 4060 | 1388 | 2672 | 85528
2005/01/27 | 06:00:00 | 2005/01/27 06:00 | 3.358 | 0.401 | 1.123 | 2.235 | 4040 | 1361 | 2679 | 85528
2005/01/27 | 06:20:00 | 2005/01/27 06:20 | 3.342 | 0.4 | 1.101 | 2.241 | 4020 | 1334 | 2686 | 85528
2005/01/27 | 06:40:00 | 2005/01/27 06:40 | 3.325 | 0.398 | 1.079 | 2.246 | 4000 | 1308 | 2692 | 85528
2005/01/27 | 07:00:00 | 2005/01/27 07:00 | 3.308 | 0.397 | 1.056 | 2.252 | 3980 | 1281 | 2699 | 85528
2005/01/27 | 07:20:00 | 2005/01/27 07:20 | 3.291 | 0.396 | 1.034 | 2.257 | 3960 | 1254 | 2705 | 85528
2005/01/27 | 07:40:00 | 2005/01/27 07:40 | 3.275 | 0.394 | 1.013 | 2.262 | 3940 | 1228 | 2711 | 85528
2005/01/27 | 08:00:00 | 2005/01/27 08:00 | 3.258 | 0.393 | 0.991 | 2.267 | 3919 | 1202 | 2717 | 85528
2005/01/27 | 08:20:00 | 2005/01/27 08:20 | 3.241 | 0.392 | 0.969 | 2.272 | 3899 | 1176 | 2723 | 85528
2005/01/27 | 08:40:00 | 2005/01/27 08:40 | 3.224 | 0.391 | 0.947 | 2.277 | 3879 | 1150 | 2729 | 85528
2005/01/27 | 09:00:00 | 2005/01/27 09:00 | 3.207 | 0.389 | 0.926 | 2.281 | 3859 | 1124 | 2735 | 85528
2005/01/27 | 09:20:00 | 2005/01/27 09:20 | 3.191 | 0.388 | 0.905 | 2.286 | 3839 | 1098 | 2740 | 85528
2005/01/27 | 09:40:00 | 2005/01/27 09:40 | 3.174 | 0.387 | 0.884 | 2.29 | 3819 | 1073 | 2746 | 85528
2005/01/27 | 10:00:00 | 2005/01/27 10:00 | 3.157 | 0.385 | 0.862 | 2.295 | 3799 | 1047 | 2751 | 85528
2005/01/27 | 10:20:00 | 2005/01/27 10:20 | 3.14 | 0.384 | 0.841 | 2.299 | 3779 | 1022 | 2756 | 85528
2005/01/27 | 10:40:00 | 2005/01/27 10:40 | 3.124 | 0.383 | 0.821 | 2.303 | 3758 | 997 | 2761 | 85528
2005/01/27 | 11:00:00 | 2005/01/27 11:00 | 3.107 | 0.381 | 0.8 | 2.307 | 3738 | 972 | 2766 | 85528
2005/01/27 | 11:20:00 | 2005/01/27 11:20 | 3.09 | 0.38 | 0.779 | 2.311 | 3718 | 947 | 2771 | 85528
2005/01/27 | 11:40:00 | 2005/01/27 11:40 | 3.073 | 0.379 | 0.758 | 2.315 | 3698 | 922 | 2776 | 85528
2005/01/27 | 12:00:00 | 2005/01/27 12:00 | 3.057 | 0.378 | 0.738 | 2.319 | 3678 | 898 | 2780 | 85528
2005/01/27 | 12:20:00 | 2005/01/27 12:20 | 3.04 | 0.376 | 0.718 | 2.322 | 3658 | 873 | 2785 | 85528
2005/01/27 | 12:40:00 | 2005/01/27 12:40 | 3.023 | 0.375 | 0.697 | 2.326 | 3638 | 849 | 2789 | 85528
2005/01/27 | 13:00:00 | 2005/01/27 13:00 | 3.006 | 0.374 | 0.677 | 2.329 | 3618 | 824 | 2793 | 85528
2005/01/27 | 13:20:00 | 2005/01/27 13:20 | 2.989 | 0.372 | 0.656 | 2.333 | 3597 | 800 | 2797 | 85528
2005/01/27 | 13:40:00 | 2005/01/27 13:40 | 2.973 | 0.371 | 0.637 | 2.336 | 3577 | 776 | 2801 | 85528
2005/01/27 | 14:00:00 | 2005/01/27 14:00 | 2.956 | 0.37 | 0.617 | 2.339 | 3557 | 752 | 2805 | 85528
2005/01/27 | 14:20:00 | 2005/01/27 14:20 | 2.939 | 0.368 | 0.597 | 2.342 | 3537 | 728 | 2809 | 85528
2005/01/27 | 14:40:00 | 2005/01/27 14:40 | 2.922 | 0.367 | 0.577 | 2.345 | 3517 | 704 | 2812 | 85528
2005/01/27 | 15:00:00 | 2005/01/27 15:00 | 2.906 | 0.366 | 0.558 | 2.348 | 3497 | 681 | 2816 | 85528
2005/01/27 | 15:20:00 | 2005/01/27 15:20 | 2.889 | 0.365 | 0.538 | 2.351 | 3477 | 658 | 2819 | 85528
2005/01/27 | 15:40:00 | 2005/01/27 15:40 | 2.872 | 0.363 | 0.519 | 2.353 | 3457 | 634 | 2823 | 85528
2005/01/27 | 16:00:00 | 2005/01/27 16:00 | 2.855 | 0.362 | 0.499 | 2.356 | 3436 | 611 | 2826 | 85528
2005/01/27 | 16:20:00 | 2005/01/27 16:20 | 2.838 | 0.361 | 0.48 | 2.358 | 3416 | 587 | 2829 | 85528
2005/01/27 | 16:40:00 | 2005/01/27 16:40 | 2.822 | 0.359 | 0.461 | 2.361 | 3396 | 564 | 2832 | 85528
2005/01/27 | 17:00:00 | 2005/01/27 17:00 | 2.805 | 0.358 | 0.442 | 2.363 | 3376 | 542 | 2834 | 85528
2005/01/27 | 17:20:00 | 2005/01/27 17:20 | 2.788 | 0.357 | 0.423 | 2.365 | 3356 | 519 | 2837 | 85528
2005/01/27 | 17:40:00 | 2005/01/27 17:40 | 2.771 | 0.355 | 0.404 | 2.367 | 3336 | 496 | 2840 | 85528
2005/01/27 | 18:00:00 | 2005/01/27 18:00 | 2.755 | 0.354 | 0.386 | 2.369 | 3316 | 474 | 2842 | 85528
2005/01/27 | 18:20:00 | 2005/01/27 18:20 | 2.738 | 0.353 | 0.367 | 2.371 | 3295 | 452 | 2844 | 85528
2005/01/27 | 18:40:00 | 2005/01/27 18:40 | 2.721 | 0.352 | 0.348 | 2.373 | 3275 | 429 | 2846 | 85528
2005/01/27 | 19:00:00 | 2005/01/27 19:00 | 2.704 | 0.35 | 0.329 | 2.375 | 3255 | 406 | 2849 | 85528
2005/01/27 | 19:20:00 | 2005/01/27 19:20 | 2.688 | 0.349 | 0.312 | 2.376 | 3235 | 385 | 2851 | 85528
2005/01/27 | 19:40:00 | 2005/01/27 19:40 | 2.671 | 0.348 | 0.293 | 2.378 | 3215 | 363 | 2852 | 85528
2005/01/27 | 20:00:00 | 2005/01/27 20:00 | 2.654 | 0.346 | 0.275 | 2.379 | 3195 | 341 | 2854 | 85528
2005/01/27 | 20:20:00 | 2005/01/27 20:20 | 2.637 | 0.345 | 0.256 | 2.381 | 3175 | 319 | 2856 | 85528
2005/01/27 | 20:40:00 | 2005/01/27 20:40 | 2.62 | 0.344 | 0.238 | 2.382 | 3155 | 297 | 2857 | 85528
2005/01/27 | 21:00:00 | 2005/01/27 21:00 | 2.604 | 0.342 | 0.221 | 2.383 | 3134 | 276 | 2859 | 85528
2005/01/27 | 21:20:00 | 2005/01/27 21:20 | 2.587 | 0.341 | 0.203 | 2.384 | 3114 | 254 | 2860 | 85528
2005/01/27 | 21:40:00 | 2005/01/27 21:40 | 2.57 | 0.34 | 0.185 | 2.385 | 3094 | 233 | 2861 | 85528
2005/01/27 | 22:00:00 | 2005/01/27 22:00 | 2.556 | 0.339 | 0.17 | 2.386 | 3075 | 213 | 2862 | 85528
2005/01/27 | 22:20:00 | 2005/01/27 22:20 | 2.547 | 0.338 | 0.16 | 2.387 | 3062 | 198 | 2864 | 85528
2005/01/27 | 22:40:00 | 2005/01/27 22:40 | 2.537 | 0.337 | 0.15 | 2.387 | 3050 | 186 | 2864 | 85528
2005/01/27 | 23:00:00 | 2005/01/27 23:00 | 2.528 | 0.336 | 0.14 | 2.388 | 3039 | 174 | 2865 | 85528
2005/01/27 | 23:20:00 | 2005/01/27 23:20 | 2.518 | 0.335 | 0.129 | 2.389 | 3028 | 161 | 2866 | 85528
2005/01/27 | 23:40:00 | 2005/01/27 23:40 | 2.509 | 0.335 | 0.12 | 2.389 | 3016 | 149 | 2867 | 85528
2005/01/28 | 00:00:00 | 2005/01/28 00:00 | 2.499 | 0.334 | 0.109 | 2.39 | 3005 | 137 | 2868 | 85528
2005/01/28 | 00:20:00 | 2005/01/28 00:20 | 2.49 | 0.333 | 0.099 | 2.391 | 2994 | 125 | 2868 | 85528
2005/01/28 | 00:40:00 | 2005/01/28 00:40 | 2.48 | 0.332 | 0.089 | 2.391 | 2982 | 113 | 2869 | 85528
2005/01/28 | 01:00:00 | 2005/01/28 01:00 | 2.471 | 0.331 | 0.08 | 2.391 | 2971 | 101 | 2869 | 85528
2005/01/28 | 01:20:00 | 2005/01/28 01:20 | 2.462 | 0.33 | 0.07 | 2.392 | 2960 | 90 | 2870 | 85528
2005/01/28 | 01:40:00 | 2005/01/28 01:40 | 2.452 | 0.33 | 0.06 | 2.392 | 2948 | 78 | 2870 | 85528
2005/01/28 | 02:00:00 | 2005/01/28 02:00 | 2.443 | 0.329 | 0.051 | 2.392 | 2937 | 66 | 2871 | 85528
2005/01/28 | 02:20:00 | 2005/01/28 02:20 | 2.433 | 0.328 | 0.04 | 2.393 | 2926 | 55 | 2871 | 85528
2005/01/28 | 02:40:00 | 2005/01/28 02:40 | 2.424 | 0.327 | 0.031 | 2.393 | 2914 | 43 | 2871 | 85528
2005/01/28 | 03:00:00 | 2005/01/28 03:00 | 2.414 | 0.326 | 0.021 | 2.393 | 2903 | 31 | 2871 | 85528
2005/01/28 | 03:20:00 | 2005/01/28 03:20 | 2.405 | 0.326 | 0.012 | 2.393 | 2892 | 20 | 2872 | 85528
2005/01/28 | 03:40:00 | 2005/01/28 03:40 | 2.395 | 0.325 | 0.002 | 2.393 | 2880 | 8 | 2872 | 85528
2005/01/28 | 04:00:00 | 2005/01/28 04:00 | 2.386 | 0.324 | 0 | 2.386 | 2869 | 1 | 2867 | 85528
2005/01/28 | 04:20:00 | 2005/01/28 04:20 | 2.377 | 0.323 | 0 | 2.377 | 2858 | 0 | 2858 | 85528
2005/01/28 | 04:40:00 | 2005/01/28 04:40 | 2.367 | 0.322 | 0 | 2.367 | 2846 | 0 | 2846 | 85528
2005/01/28 | 05:00:00 | 2005/01/28 05:00 | 2.358 | 0.321 | 0 | 2.358 | 2835 | 0 | 2835 | 85528
2005/01/28 | 05:20:00 | 2005/01/28 05:20 | 2.348 | 0.321 | 0 | 2.348 | 2824 | 0 | 2824 | 85528
2005/01/28 | 05:40:00 | 2005/01/28 05:40 | 2.339 | 0.32 | 0 | 2.339 | 2812 | 0 | 2812 | 85528
2005/01/28 | 06:00:00 | 2005/01/28 06:00 | 2.329 | 0.319 | 0 | 2.329 | 2801 | 0 | 2801 | 85528
2005/01/28 | 06:20:00 | 2005/01/28 06:20 | 2.32 | 0.318 | 0 | 2.32 | 2790 | 0 | 2789 | 85528
2005/01/28 | 06:40:00 | 2005/01/28 06:40 | 2.311 | 0.317 | 0 | 2.311 | 2778 | 0 | 2779 | 85528
2005/01/28 | 07:00:00 | 2005/01/28 07:00 | 2.301 | 0.316 | 0 | 2.301 | 2767 | 0 | 2767 | 85528
2005/01/28 | 07:20:00 | 2005/01/28 07:20 | 2.292 | 0.316 | 0 | 2.292 | 2756 | 0 | 2756 | 85528
2005/01/28 | 07:40:00 | 2005/01/28 07:40 | 2.282 | 0.315 | 0 | 2.282 | 2744 | 0 | 2744 | 85528
2005/01/28 | 08:00:00 | 2005/01/28 08:00 | 2.273 | 0.314 | 0 | 2.273 | 2733 | 0 | 2733 | 85528
2005/01/28 | 08:20:00 | 2005/01/28 08:20 | 2.263 | 0.313 | 0 | 2.263 | 2722 | 0 | 2722 | 85528
2005/01/28 | 08:40:00 | 2005/01/28 08:40 | 2.254 | 0.312 | 0 | 2.254 | 2710 | 0 | 2710 | 85528
2005/01/28 | 09:00:00 | 2005/01/28 09:00 | 2.244 | 0.311 | 0 | 2.244 | 2699 | 0 | 2699 | 85528
2005/01/28 | 09:20:00 | 2005/01/28 09:20 | 2.235 | 0.311 | 0 | 2.235 | 2688 | 0 | 2687 | 85528
2005/01/28 | 09:40:00 | 2005/01/28 09:40 | 2.226 | 0.31 | 0 | 2.226 | 2676 | 0 | 2677 | 85528
2005/01/28 | 10:00:00 | 2005/01/28 10:00 | 2.216 | 0.309 | 0 | 2.216 | 2665 | 0 | 2665 | 85528
2005/01/28 | 10:20:00 | 2005/01/28 10:20 | 2.207 | 0.308 | 0 | 2.207 | 2654 | 0 | 2654 | 85528
2005/01/28 | 10:40:00 | 2005/01/28 10:40 | 2.197 | 0.307 | 0 | 2.197 | 2642 | 0 | 2642 | 85528
2005/01/28 | 11:00:00 | 2005/01/28 11:00 | 2.188 | 0.307 | 0 | 2.188 | 2631 | 0 | 2631 | 85528
2005/01/28 | 11:20:00 | 2005/01/28 11:20 | 2.178 | 0.306 | 0 | 2.178 | 2620 | 0 | 2620 | 85528
2005/01/28 | 11:40:00 | 2005/01/28 11:40 | 2.169 | 0.305 | 0 | 2.169 | 2608 | 0 | 2608 | 85528
2005/01/28 | 12:00:00 | 2005/01/28 12:00 | 2.159 | 0.304 | 0 | 2.159 | 2597 | 0 | 2597 | 85528
2005/01/28 | 12:20:00 | 2005/01/28 12:20 | 2.15 | 0.303 | 0 | 2.15 | 2586 | 0 | 2585 | 85528
2005/01/28 | 12:40:00 | 2005/01/28 12:40 | 2.141 | 0.302 | 0 | 2.141 | 2574 | 0 | 2575 | 85528
2005/01/28 | 13:00:00 | 2005/01/28 13:00 | 2.131 | 0.302 | 0 | 2.131 | 2563 | 0 | 2563 | 85528
2005/01/28 | 13:20:00 | 2005/01/28 13:20 | 2.122 | 0.301 | 0 | 2.122 | 2552 | 0 | 2552 | 85528
2005/01/28 | 13:40:00 | 2005/01/28 13:40 | 2.112 | 0.3 | 0 | 2.112 | 2540 | 0 | 2540 | 85528
2005/01/28 | 14:00:00 | 2005/01/28 14:00 | 2.103 | 0.299 | 0 | 2.103 | 2529 | 0 | 2529 | 85528
2005/01/28 | 14:20:00 | 2005/01/28 14:20 | 2.093 | 0.298 | 0 | 2.093 | 2518 | 0 | 2518 | 85528
2005/01/28 | 14:40:00 | 2005/01/28 14:40 | 2.084 | 0.297 | 0 | 2.084 | 2506 | 0 | 2506 | 85528
2005/01/28 | 15:00:00 | 2005/01/28 15:00 | 2.074 | 0.297 | 0 | 2.074 | 2495 | 0 | 2495 | 85528
2005/01/28 | 15:20:00 | 2005/01/28 15:20 | 2.065 | 0.296 | 0 | 2.065 | 2484 | 0 | 2483 | 85528
2005/01/28 | 15:40:00 | 2005/01/28 15:40 | 2.056 | 0.295 | 0 | 2.056 | 2472 | 0 | 2473 | 85528
2005/01/28 | 16:00:00 | 2005/01/28 16:00 | 2.046 | 0.294 | 0 | 2.046 | 2461 | 0 | 2461 | 85528
2005/01/28 | 16:20:00 | 2005/01/28 16:20 | 2.037 | 0.293 | 0 | 2.037 | 2450 | 0 | 2450 | 85528
2005/01/28 | 16:40:00 | 2005/01/28 16:40 | 2.027 | 0.293 | 0 | 2.027 | 2438 | 0 | 2438 | 85528
2005/01/28 | 17:00:00 | 2005/01/28 17:00 | 2.018 | 0.292 | 0 | 2.018 | 2427 | 0 | 2427 | 85528
2005/01/28 | 17:20:00 | 2005/01/28 17:20 | 2.008 | 0.291 | 0 | 2.008 | 2416 | 0 | 2416 | 85528
2005/01/28 | 17:40:00 | 2005/01/28 17:40 | 1.999 | 0.29 | 0 | 1.999 | 2404 | 0 | 2404 | 85528
2005/01/28 | 18:00:00 | 2005/01/28 18:00 | 1.989 | 0.289 | 0 | 1.989 | 2393 | 0 | 2393 | 85528
2005/01/28 | 18:20:00 | 2005/01/28 18:20 | 1.98 | 0.288 | 0 | 1.98 | 2382 | 0 | 2381 | 85528
2005/01/28 | 18:40:00 | 2005/01/28 18:40 | 1.971 | 0.288 | 0 | 1.971 | 2370 | 0 | 2371 | 85528
2005/01/28 | 19:00:00 | 2005/01/28 19:00 | 1.961 | 0.287 | 0 | 1.961 | 2359 | 0 | 2359 | 85528
2005/01/28 | 19:20:00 | 2005/01/28 19:20 | 1.952 | 0.286 | 0 | 1.952 | 2348 | 0 | 2348 | 85528
2005/01/28 | 19:40:00 | 2005/01/28 19:40 | 1.942 | 0.285 | 0 | 1.942 | 2336 | 0 | 2336 | 85528
2005/01/28 | 20:00:00 | 2005/01/28 20:00 | 1.933 | 0.284 | 0 | 1.933 | 2325 | 0 | 2325 | 85528
2005/01/28 | 20:20:00 | 2005/01/28 20:20 | 1.923 | 0.283 | 0 | 1.923 | 2314 | 0 | 2314 | 85528
2005/01/28 | 20:40:00 | 2005/01/28 20:40 | 1.914 | 0.283 | 0 | 1.914 | 2302 | 0 | 2302 | 85528
2005/01/28 | 21:00:00 | 2005/01/28 21:00 | 1.905 | 0.282 | 0 | 1.905 | 2291 | 0 | 2291 | 85528
2005/01/28 | 21:20:00 | 2005/01/28 21:20 | 1.898 | 0.281 | 0 | 1.898 | 2282 | 0 | 2282 | 85528
2005/01/28 | 21:40:00 | 2005/01/28 21:40 | 1.892 | 0.281 | 0 | 1.892 | 2274 | 0 | 2274 | 85528
2005/01/28 | 22:00:00 | 2005/01/28 22:00 | 1.885 | 0.28 | 0 | 1.885 | 2266 | 0 | 2266 | 85528
2005/01/28 | 22:20:00 | 2005/01/28 22:20 | 1.879 | 0.279 | 0 | 1.879 | 2258 | 0 | 2258 | 85528
2005/01/28 | 22:40:00 | 2005/01/28 22:40 | 1.872 | 0.279 | 0 | 1.872 | 2250 | 0 | 2251 | 85528
2005/01/28 | 23:00:00 | 2005/01/28 23:00 | 1.865 | 0.278 | 0 | 1.865 | 2242 | 0 | 2242 | 85528
2005/01/28 | 23:20:00 | 2005/01/28 23:20 | 1.859 | 0.278 | 0 | 1.859 | 2234 | 0 | 2234 | 85528
2005/01/28 | 23:40:00 | 2005/01/28 23:40 | 1.852 | 0.277 | 0 | 1.852 | 2226 | 0 | 2227 | 85528
2005/01/29 | 00:00:00 | 2005/01/29 00:00 | 1.845 | 0.276 | 0 | 1.845 | 2218 | 0 | 2218 | 85528
2005/01/29 | 00:20:00 | 2005/01/29 00:20 | 1.839 | 0.276 | 0 | 1.839 | 2210 | 0 | 2210 | 85528
2005/01/29 | 00:40:00 | 2005/01/29 00:40 | 1.832 | 0.275 | 0 | 1.832 | 2203 | 0 | 2203 | 85528
2005/01/29 | 01:00:00 | 2005/01/29 01:00 | 1.825 | 0.274 | 0 | 1.825 | 2195 | 0 | 2194 | 85528
2005/01/29 | 01:20:00 | 2005/01/29 01:20 | 1.819 | 0.274 | 0 | 1.819 | 2187 | 0 | 2186 | 85528
2005/01/29 | 01:40:00 | 2005/01/29 01:40 | 1.812 | 0.273 | 0 | 1.812 | 2179 | 0 | 2179 | 85528
2005/01/29 | 02:00:00 | 2005/01/29 02:00 | 1.806 | 0.273 | 0 | 1.806 | 2171 | 0 | 2171 | 85528
2005/01/29 | 02:20:00 | 2005/01/29 02:20 | 1.799 | 0.272 | 0 | 1.799 | 2163 | 0 | 2163 | 85528
2005/01/29 | 02:40:00 | 2005/01/29 02:40 | 1.792 | 0.271 | 0 | 1.792 | 2155 | 0 | 2155 | 85528
2005/01/29 | 03:00:00 | 2005/01/29 03:00 | 1.789 | 0.271 | 0 | 1.789 | 2148 | 0 | 2149 | 85528
2005/01/29 | 03:20:00 | 2005/01/29 03:20 | 1.79 | 0.271 | 0.001 | 1.789 | 2147 | 1 | 2147 | 85528
2005/01/29 | 03:40:00 | 2005/01/29 03:40 | 1.79 | 0.271 | 0.001 | 1.789 | 2148 | 1 | 2147 | 85528
2005/01/29 | 04:00:00 | 2005/01/29 04:00 | 1.791 | 0.271 | 0.002 | 1.789 | 2149 | 2 | 2147 | 85528
2005/01/29 | 04:20:00 | 2005/01/29 04:20 | 1.792 | 0.271 | 0.003 | 1.789 | 2150 | 3 | 2147 | 85528
2005/01/29 | 04:40:00 | 2005/01/29 04:40 | 1.792 | 0.271 | 0.003 | 1.789 | 2150 | 4 | 2147 | 85528
2005/01/29 | 05:00:00 | 2005/01/29 05:00 | 1.793 | 0.271 | 0.004 | 1.789 | 2151 | 4 | 2147 | 85528
2005/01/29 | 05:20:00 | 2005/01/29 05:20 | 1.793 | 0.271 | 0.004 | 1.789 | 2152 | 5 | 2147 | 85528
2005/01/29 | 05:40:00 | 2005/01/29 05:40 | 1.794 | 0.271 | 0.005 | 1.789 | 2152 | 5 | 2147 | 85528
2005/01/29 | 06:00:00 | 2005/01/29 06:00 | 1.794 | 0.272 | 0.005 | 1.789 | 2153 | 6 | 2147 | 85528
2005/01/29 | 06:20:00 | 2005/01/29 06:20 | 1.795 | 0.272 | 0.006 | 1.789 | 2154 | 6 | 2147 | 85528
2005/01/29 | 06:40:00 | 2005/01/29 06:40 | 1.796 | 0.272 | 0.007 | 1.789 | 2154 | 8 | 2147 | 85528
2005/01/29 | 07:00:00 | 2005/01/29 07:00 | 1.796 | 0.272 | 0.007 | 1.789 | 2155 | 8 | 2147 | 85528
2005/01/29 | 07:20:00 | 2005/01/29 07:20 | 1.797 | 0.272 | 0.008 | 1.789 | 2156 | 9 | 2147 | 85528
2005/01/29 | 07:40:00 | 2005/01/29 07:40 | 1.797 | 0.272 | 0.008 | 1.789 | 2157 | 9 | 2147 | 85528
2005/01/29 | 08:00:00 | 2005/01/29 08:00 | 1.798 | 0.272 | 0.009 | 1.789 | 2157 | 10 | 2147 | 85528
2005/01/29 | 08:20:00 | 2005/01/29 08:20 | 1.799 | 0.272 | 0.01 | 1.789 | 2158 | 11 | 2147 | 85528
2005/01/29 | 08:40:00 | 2005/01/29 08:40 | 1.799 | 0.272 | 0.01 | 1.789 | 2159 | 12 | 2147 | 85528
2005/01/29 | 09:00:00 | 2005/01/29 09:00 | 1.797 | 0.272 | 0.008 | 1.789 | 2159 | 10 | 2147 | 85528
2005/01/29 | 09:20:00 | 2005/01/29 09:20 | 1.791 | 0.271 | 0.002 | 1.789 | 2153 | 5 | 2147 | 85528
2005/01/29 | 09:40:00 | 2005/01/29 09:40 | 1.786 | 0.271 | 0 | 1.786 | 2146 | 1 | 2145 | 85528
2005/01/29 | 10:00:00 | 2005/01/29 10:00 | 1.78 | 0.27 | 0 | 1.78 | 2139 | 0 | 2140 | 85528
2005/01/29 | 10:20:00 | 2005/01/29 10:20 | 1.774 | 0.269 | 0 | 1.774 | 2132 | 0 | 2132 | 85528
2005/01/29 | 10:40:00 | 2005/01/29 10:40 | 1.768 | 0.269 | 0 | 1.768 | 2125 | 0 | 2125 | 85528
2005/01/29 | 11:00:00 | 2005/01/29 11:00 | 1.762 | 0.268 | 0 | 1.762 | 2118 | 0 | 2118 | 85528
2005/01/29 | 11:20:00 | 2005/01/29 11:20 | 1.756 | 0.268 | 0 | 1.756 | 2110 | 0 | 2111 | 85528
2005/01/29 | 11:40:00 | 2005/01/29 11:40 | 1.75 | 0.267 | 0 | 1.75 | 2103 | 0 | 2104 | 85528
2005/01/29 | 12:00:00 | 2005/01/29 12:00 | 1.744 | 0.267 | 0 | 1.744 | 2096 | 0 | 2096 | 85528
2005/01/29 | 12:20:00 | 2005/01/29 12:20 | 1.738 | 0.266 | 0 | 1.738 | 2089 | 0 | 2089 | 85528
2005/01/29 | 12:40:00 | 2005/01/29 12:40 | 1.732 | 0.265 | 0 | 1.732 | 2082 | 0 | 2082 | 85528
2005/01/29 | 13:00:00 | 2005/01/29 13:00 | 1.726 | 0.265 | 0 | 1.726 | 2075 | 0 | 2075 | 85528
2005/01/29 | 13:20:00 | 2005/01/29 13:20 | 1.72 | 0.264 | 0 | 1.72 | 2068 | 0 | 2068 | 85528
2005/01/29 | 13:40:00 | 2005/01/29 13:40 | 1.714 | 0.264 | 0 | 1.714 | 2060 | 0 | 2060 | 85528
2005/01/29 | 14:00:00 | 2005/01/29 14:00 | 1.708 | 0.263 | 0 | 1.708 | 2053 | 0 | 2053 | 85528
2005/01/29 | 14:20:00 | 2005/01/29 14:20 | 1.702 | 0.262 | 0 | 1.702 | 2046 | 0 | 2046 | 85528
2005/01/29 | 14:40:00 | 2005/01/29 14:40 | 1.696 | 0.262 | 0 | 1.696 | 2039 | 0 | 2039 | 85528
2005/01/29 | 15:00:00 | 2005/01/29 15:00 | 1.69 | 0.261 | 0 | 1.69 | 2032 | 0 | 2032 | 85528
2005/01/29 | 15:20:00 | 2005/01/29 15:20 | 1.684 | 0.261 | 0 | 1.684 | 2025 | 0 | 2024 | 85528
2005/01/29 | 15:40:00 | 2005/01/29 15:40 | 1.678 | 0.26 | 0 | 1.678 | 2018 | 0 | 2017 | 85528
2005/01/29 | 16:00:00 | 2005/01/29 16:00 | 1.672 | 0.26 | 0 | 1.672 | 2010 | 0 | 2010 | 85528
2005/01/29 | 16:20:00 | 2005/01/29 16:20 | 1.666 | 0.259 | 0 | 1.666 | 2003 | 0 | 2003 | 85528
2005/01/29 | 16:40:00 | 2005/01/29 16:40 | 1.66 | 0.258 | 0 | 1.66 | 1996 | 0 | 1996 | 85528
2005/01/29 | 17:00:00 | 2005/01/29 17:00 | 1.654 | 0.258 | 0 | 1.654 | 1989 | 0 | 1988 | 85528
2005/01/29 | 17:20:00 | 2005/01/29 17:20 | 1.649 | 0.257 | 0 | 1.649 | 1982 | 0 | 1982 | 85528
2005/01/29 | 17:40:00 | 2005/01/29 17:40 | 1.643 | 0.257 | 0 | 1.643 | 1975 | 0 | 1975 | 85528
2005/01/29 | 18:00:00 | 2005/01/29 18:00 | 1.637 | 0.256 | 0 | 1.637 | 1968 | 0 | 1968 | 85528
2005/01/29 | 18:20:00 | 2005/01/29 18:20 | 1.631 | 0.255 | 0 | 1.631 | 1960 | 0 | 1961 | 85528
2005/01/29 | 18:40:00 | 2005/01/29 18:40 | 1.625 | 0.255 | 0 | 1.625 | 1953 | 0 | 1954 | 85528
2005/01/29 | 19:00:00 | 2005/01/29 19:00 | 1.619 | 0.254 | 0 | 1.619 | 1946 | 0 | 1946 | 85528
2005/01/29 | 19:20:00 | 2005/01/29 19:20 | 1.613 | 0.254 | 0 | 1.613 | 1939 | 0 | 1939 | 85528
2005/01/29 | 19:40:00 | 2005/01/29 19:40 | 1.607 | 0.253 | 0 | 1.607 | 1932 | 0 | 1932 | 85528
2005/01/29 | 20:00:00 | 2005/01/29 20:00 | 1.601 | 0.253 | 0 | 1.601 | 1925 | 0 | 1925 | 85528
2005/01/29 | 20:20:00 | 2005/01/29 20:20 | 1.595 | 0.252 | 0 | 1.595 | 1917 | 0 | 1918 | 85528
2005/01/29 | 20:40:00 | 2005/01/29 20:40 | 1.589 | 0.251 | 0 | 1.589 | 1910 | 0 | 1910 | 85528
2005/01/29 | 21:00:00 | 2005/01/29 21:00 | 1.583 | 0.251 | 0 | 1.583 | 1903 | 0 | 1903 | 85528
2005/01/29 | 21:20:00 | 2005/01/29 21:20 | 1.577 | 0.25 | 0 | 1.577 | 1896 | 0 | 1896 | 85528
2005/01/29 | 21:40:00 | 2005/01/29 21:40 | 1.571 | 0.25 | 0 | 1.571 | 1889 | 0 | 1889 | 85528
2005/01/29 | 22:00:00 | 2005/01/29 22:00 | 1.565 | 0.249 | 0 | 1.565 | 1882 | 0 | 1882 | 85528
2005/01/29 | 22:20:00 | 2005/01/29 22:20 | 1.559 | 0.248 | 0 | 1.559 | 1875 | 0 | 1874 | 85528
2005/01/29 | 22:40:00 | 2005/01/29 22:40 | 1.553 | 0.248 | 0 | 1.553 | 1867 | 0 | 1867 | 85528
2005/01/29 | 23:00:00 | 2005/01/29 23:00 | 1.547 | 0.247 | 0 | 1.547 | 1860 | 0 | 1860 | 85528
2005/01/29 | 23:20:00 | 2005/01/29 23:20 | 1.541 | 0.247 | 0 | 1.541 | 1853 | 0 | 1853 | 85528
2005/01/29 | 23:40:00 | 2005/01/29 23:40 | 1.535 | 0.246 | 0 | 1.535 | 1846 | 0 | 1846 | 85528
2005/01/30 | 00:00:00 | 2005/01/30 00:00 | 1.529 | 0.246 | 0 | 1.529 | 1839 | 0 | 1838 | 85528
2005/01/30 | 00:20:00 | 2005/01/30 00:20 | 1.523 | 0.245 | 0 | 1.523 | 1832 | 0 | 1831 | 85528
2005/01/30 | 00:40:00 | 2005/01/30 00:40 | 1.517 | 0.244 | 0 | 1.517 | 1825 | 0 | 1824 | 85528
2005/01/30 | 01:00:00 | 2005/01/30 01:00 | 1.512 | 0.244 | 0 | 1.512 | 1817 | 0 | 1817 | 85528
2005/01/30 | 01:20:00 | 2005/01/30 01:20 | 1.506 | 0.243 | 0 | 1.506 | 1810 | 0 | 1811 | 85528
2005/01/30 | 01:40:00 | 2005/01/30 01:40 | 1.5 | 0.243 | 0 | 1.5 | 1803 | 0 | 1804 | 85528
2005/01/30 | 02:00:00 | 2005/01/30 02:00 | 1.494 | 0.242 | 0 | 1.494 | 1796 | 0 | 1796 | 85528
2005/01/30 | 02:20:00 | 2005/01/30 02:20 | 1.488 | 0.241 | 0 | 1.488 | 1789 | 0 | 1789 | 85528
2005/01/30 | 02:40:00 | 2005/01/30 02:40 | 1.482 | 0.241 | 0 | 1.482 | 1782 | 0 | 1782 | 85528
2005/01/30 | 03:00:00 | 2005/01/30 03:00 | 1.476 | 0.24 | 0 | 1.476 | 1775 | 0 | 1775 | 85528
2005/01/30 | 03:20:00 | 2005/01/30 03:20 | 1.47 | 0.24 | 0 | 1.47 | 1767 | 0 | 1768 | 85528
2005/01/30 | 03:40:00 | 2005/01/30 03:40 | 1.464 | 0.239 | 0 | 1.464 | 1760 | 0 | 1760 | 85528
2005/01/30 | 04:00:00 | 2005/01/30 04:00 | 1.463 | 0.239 | 0 | 1.463 | 1756 | 0 | 1756 | 85528
2005/01/30 | 04:20:00 | 2005/01/30 04:20 | 1.463 | 0.239 | 0 | 1.463 | 1756 | 0 | 1756 | 85528
2005/01/30 | 04:40:00 | 2005/01/30 04:40 | 1.463 | 0.239 | 0 | 1.463 | 1756 | 0 | 1756 | 85528
2005/01/30 | 05:00:00 | 2005/01/30 05:00 | 1.463 | 0.239 | 0 | 1.463 | 1756 | 0 | 1756 | 85528
2005/01/30 | 05:20:00 | 2005/01/30 05:20 | 1.463 | 0.239 | 0 | 1.463 | 1756 | 0 | 1756 | 85528
2005/01/30 | 05:40:00 | 2005/01/30 05:40 | 1.463 | 0.239 | 0 | 1.463 | 1756 | 0 | 1756 | 85528
2005/01/30 | 06:00:00 | 2005/01/30 06:00 | 1.463 | 0.239 | 0 | 1.463 | 1756 | 0 | 1756 | 85528
2005/01/30 | 06:20:00 | 2005/01/30 06:20 | 1.463 | 0.239 | 0 | 1.463 | 1756 | 0 | 1756 | 85528
2005/01/30 | 06:40:00 | 2005/01/30 06:40 | 1.463 | 0.239 | 0 | 1.463 | 1756 | 0 | 1756 | 85528
2005/01/30 | 07:00:00 | 2005/01/30 07:00 | 1.463 | 0.239 | 0 | 1.463 | 1756 | 0 | 1756 | 85528
2005/01/30 | 07:20:00 | 2005/01/30 07:20 | 1.463 | 0.239 | 0 | 1.463 | 1756 | 0 | 1756 | 85528
2005/01/30 | 07:40:00 | 2005/01/30 07:40 | 1.463 | 0.239 | 0 | 1.463 | 1756 | 0 | 1756 | 85528
2005/01/30 | 08:00:00 | 2005/01/30 08:00 | 1.463 | 0.239 | 0 | 1.463 | 1756 | 0 | 1756 | 85528
2005/01/30 | 08:20:00 | 2005/01/30 08:20 | 1.463 | 0.239 | 0 | 1.463 | 1756 | 0 | 1756 | 85528
2005/01/30 | 08:40:00 | 2005/01/30 08:40 | 1.463 | 0.239 | 0 | 1.463 | 1756 | 0 | 1756 | 85528
2005/01/30 | 09:00:00 | 2005/01/30 09:00 | 1.463 | 0.239 | 0 | 1.463 | 1756 | 0 | 1756 | 85528
2005/01/30 | 09:20:00 | 2005/01/30 09:20 | 1.463 | 0.239 | 0 | 1.463 | 1756 | 0 | 1756 | 85528
2005/01/30 | 09:40:00 | 2005/01/30 09:40 | 1.463 | 0.239 | 0 | 1.463 | 1756 | 0 | 1756 | 85528
2005/01/30 | 10:00:00 | 2005/01/30 10:00 | 1.463 | 0.239 | 0 | 1.463 | 1756 | 0 | 1756 | 85528
2005/01/30 | 10:20:00 | 2005/01/30 10:20 | 1.463 | 0.239 | 0 | 1.463 | 1756 | 0 | 1756 | 85528
2005/01/30 | 10:40:00 | 2005/01/30 10:40 | 1.463 | 0.239 | 0 | 1.463 | 1756 | 0 | 1756 | 85528
2005/01/30 | 11:00:00 | 2005/01/30 11:00 | 1.463 | 0.239 | 0 | 1.463 | 1756 | 0 | 1756 | 85528
2005/01/30 | 11:20:00 | 2005/01/30 11:20 | 1.463 | 0.239 | 0 | 1.463 | 1756 | 0 | 1756 | 85528
2005/01/30 | 11:40:00 | 2005/01/30 11:40 | 1.463 | 0.239 | 0 | 1.463 | 1756 | 0 | 1756 | 85528
2005/01/30 | 12:00:00 | 2005/01/30 12:00 | 1.463 | 0.239 | 0 | 1.463 | 1756 | 0 | 1756 | 85528
2005/01/30 | 12:20:00 | 2005/01/30 12:20 | 1.463 | 0.239 | 0 | 1.463 | 1756 | 0 | 1756 | 85528
2005/01/30 | 12:40:00 | 2005/01/30 12:40 | 1.463 | 0.239 | 0 | 1.463 | 1756 | 0 | 1756 | 85528
2005/01/30 | 13:00:00 | 2005/01/30 13:00 | 1.463 | 0.239 | 0 | 1.463 | 1756 | 0 | 1756 | 85528
2005/01/30 | 13:20:00 | 2005/01/30 13:20 | 1.463 | 0.239 | 0 | 1.463 | 1756 | 0 | 1756 | 85528
2005/01/30 | 13:40:00 | 2005/01/30 13:40 | 1.463 | 0.239 | 0 | 1.463 | 1756 | 0 | 1756 | 85528
2005/01/30 | 14:00:00 | 2005/01/30 14:00 | 1.462 | 0.239 | 0 | 1.462 | 1755 | 0 | 1755 | 85528
2005/01/30 | 14:20:00 | 2005/01/30 14:20 | 1.458 | 0.238 | 0 | 1.458 | 1752 | 0 | 1752 | 85528
2005/01/30 | 14:40:00 | 2005/01/30 14:40 | 1.454 | 0.238 | 0 | 1.454 | 1747 | 0 | 1747 | 85528
2005/01/30 | 15:00:00 | 2005/01/30 15:00 | 1.45 | 0.238 | 0 | 1.45 | 1742 | 0 | 1742 | 85528
2005/01/30 | 15:20:00 | 2005/01/30 15:20 | 1.445 | 0.237 | 0 | 1.445 | 1737 | 0 | 1737 | 85528
2005/01/30 | 15:40:00 | 2005/01/30 15:40 | 1.441 | 0.237 | 0 | 1.441 | 1732 | 0 | 1732 | 85528
2005/01/30 | 16:00:00 | 2005/01/30 16:00 | 1.437 | 0.236 | 0 | 1.437 | 1727 | 0 | 1727 | 85528
2005/01/30 | 16:20:00 | 2005/01/30 16:20 | 1.433 | 0.236 | 0 | 1.433 | 1722 | 0 | 1722 | 85528
2005/01/30 | 16:40:00 | 2005/01/30 16:40 | 1.429 | 0.235 | 0 | 1.429 | 1717 | 0 | 1717 | 85528
2005/01/30 | 17:00:00 | 2005/01/30 17:00 | 1.425 | 0.235 | 0 | 1.425 | 1712 | 0 | 1712 | 85528
2005/01/30 | 17:20:00 | 2005/01/30 17:20 | 1.421 | 0.235 | 0 | 1.421 | 1707 | 0 | 1708 | 85528
2005/01/30 | 17:40:00 | 2005/01/30 17:40 | 1.417 | 0.234 | 0 | 1.417 | 1702 | 0 | 1703 | 85528
2005/01/30 | 18:00:00 | 2005/01/30 18:00 | 1.412 | 0.234 | 0 | 1.412 | 1697 | 0 | 1697 | 85528
2005/01/30 | 18:20:00 | 2005/01/30 18:20 | 1.408 | 0.233 | 0 | 1.408 | 1692 | 0 | 1692 | 85528
2005/01/30 | 18:40:00 | 2005/01/30 18:40 | 1.404 | 0.233 | 0 | 1.404 | 1687 | 0 | 1687 | 85528
2005/01/30 | 19:00:00 | 2005/01/30 19:00 | 1.4 | 0.232 | 0 | 1.4 | 1683 | 0 | 1682 | 85528
2005/01/30 | 19:20:00 | 2005/01/30 19:20 | 1.396 | 0.232 | 0 | 1.396 | 1678 | 0 | 1678 | 85528
2005/01/30 | 19:40:00 | 2005/01/30 19:40 | 1.392 | 0.232 | 0 | 1.392 | 1673 | 0 | 1673 | 85528
2005/01/30 | 20:00:00 | 2005/01/30 20:00 | 1.388 | 0.231 | 0 | 1.388 | 1668 | 0 | 1668 | 85528
2005/01/30 | 20:20:00 | 2005/01/30 20:20 | 1.384 | 0.231 | 0 | 1.384 | 1663 | 0 | 1663 | 85528
2005/01/30 | 20:40:00 | 2005/01/30 20:40 | 1.379 | 0.23 | 0 | 1.379 | 1658 | 0 | 1658 | 85528
2005/01/30 | 21:00:00 | 2005/01/30 21:00 | 1.375 | 0.23 | 0 | 1.375 | 1653 | 0 | 1652 | 85528
2005/01/30 | 21:20:00 | 2005/01/30 21:20 | 1.371 | 0.229 | 0 | 1.371 | 1648 | 0 | 1648 | 85528
2005/01/30 | 21:40:00 | 2005/01/30 21:40 | 1.367 | 0.229 | 0 | 1.367 | 1643 | 0 | 1643 | 85528
2005/01/30 | 22:00:00 | 2005/01/30 22:00 | 1.363 | 0.229 | 0 | 1.363 | 1638 | 0 | 1638 | 85528
2005/01/30 | 22:20:00 | 2005/01/30 22:20 | 1.359 | 0.228 | 0 | 1.359 | 1633 | 0 | 1633 | 85528
2005/01/30 | 22:40:00 | 2005/01/30 22:40 | 1.355 | 0.228 | 0 | 1.355 | 1628 | 0 | 1628 | 85528
2005/01/30 | 23:00:00 | 2005/01/30 23:00 | 1.351 | 0.227 | 0 | 1.351 | 1623 | 0 | 1624 | 85528
2005/01/30 | 23:20:00 | 2005/01/30 23:20 | 1.346 | 0.227 | 0 | 1.346 | 1618 | 0 | 1618 | 85528
2005/01/30 | 23:40:00 | 2005/01/30 23:40 | 1.342 | 0.226 | 0 | 1.342 | 1613 | 0 | 1613 | 85528
2005/01/31 | 00:00:00 | 2005/01/31 00:00 | 1.338 | 0.226 | 0 | 1.338 | 1608 | 0 | 1608 | 85528
2005/01/31 | 00:20:00 | 2005/01/31 00:20 | 1.334 | 0.226 | 0 | 1.334 | 1603 | 0 | 1603 | 85528
2005/01/31 | 00:40:00 | 2005/01/31 00:40 | 1.33 | 0.225 | 0 | 1.33 | 1598 | 0 | 1598 | 85528
2005/01/31 | 01:00:00 | 2005/01/31 01:00 | 1.326 | 0.225 | 0 | 1.326 | 1593 | 0 | 1594 | 85528
2005/01/31 | 01:20:00 | 2005/01/31 01:20 | 1.322 | 0.224 | 0 | 1.322 | 1589 | 0 | 1589 | 85528
2005/01/31 | 01:40:00 | 2005/01/31 01:40 | 1.318 | 0.224 | 0 | 1.318 | 1584 | 0 | 1584 | 85528
2005/01/31 | 02:00:00 | 2005/01/31 02:00 | 1.313 | 0.223 | 0 | 1.313 | 1579 | 0 | 1579 | 85528
2005/01/31 | 02:20:00 | 2005/01/31 02:20 | 1.309 | 0.223 | 0 | 1.309 | 1574 | 0 | 1573 | 85528
2005/01/31 | 02:40:00 | 2005/01/31 02:40 | 1.305 | 0.223 | 0 | 1.305 | 1569 | 0 | 1568 | 85528
2005/01/31 | 03:00:00 | 2005/01/31 03:00 | 1.301 | 0.222 | 0 | 1.301 | 1564 | 0 | 1564 | 85528
2005/01/31 | 03:20:00 | 2005/01/31 03:20 | 1.297 | 0.222 | 0 | 1.297 | 1559 | 0 | 1559 | 85528
2005/01/31 | 03:40:00 | 2005/01/31 03:40 | 1.293 | 0.221 | 0 | 1.293 | 1554 | 0 | 1554 | 85528
2005/01/31 | 04:00:00 | 2005/01/31 04:00 | 1.29 | 0.221 | 0 | 1.29 | 1549 | 0 | 1550 | 85528
2005/01/31 | 04:20:00 | 2005/01/31 04:20 | 1.288 | 0.221 | 0 | 1.288 | 1547 | 0 | 1547 | 85528
2005/01/31 | 04:40:00 | 2005/01/31 04:40 | 1.286 | 0.22 | 0 | 1.286 | 1545 | 0 | 1544 | 85528
2005/01/31 | 05:00:00 | 2005/01/31 05:00 | 1.284 | 0.22 | 0 | 1.284 | 1542 | 0 | 1542 | 85528
2005/01/31 | 05:20:00 | 2005/01/31 05:20 | 1.283 | 0.22 | 0 | 1.283 | 1540 | 0 | 1540 | 85528
2005/01/31 | 05:40:00 | 2005/01/31 05:40 | 1.281 | 0.22 | 0 | 1.281 | 1538 | 0 | 1538 | 85528
2005/01/31 | 06:00:00 | 2005/01/31 06:00 | 1.279 | 0.22 | 0 | 1.279 | 1536 | 0 | 1536 | 85528
2005/01/31 | 06:20:00 | 2005/01/31 06:20 | 1.277 | 0.219 | 0 | 1.277 | 1534 | 0 | 1534 | 85528
2005/01/31 | 06:40:00 | 2005/01/31 06:40 | 1.275 | 0.219 | 0 | 1.275 | 1531 | 0 | 1531 | 85528
2005/01/31 | 07:00:00 | 2005/01/31 07:00 | 1.273 | 0.219 | 0 | 1.273 | 1529 | 0 | 1529 | 85528
2005/01/31 | 07:20:00 | 2005/01/31 07:20 | 1.271 | 0.219 | 0 | 1.271 | 1527 | 0 | 1526 | 85528
2005/01/31 | 07:40:00 | 2005/01/31 07:40 | 1.27 | 0.219 | 0 | 1.27 | 1525 | 0 | 1525 | 85528
2005/01/31 | 08:00:00 | 2005/01/31 08:00 | 1.268 | 0.218 | 0 | 1.268 | 1522 | 0 | 1523 | 85528
2005/01/31 | 08:20:00 | 2005/01/31 08:20 | 1.266 | 0.218 | 0 | 1.266 | 1520 | 0 | 1520 | 85528
2005/01/31 | 08:40:00 | 2005/01/31 08:40 | 1.264 | 0.218 | 0 | 1.264 | 1518 | 0 | 1518 | 85528
2005/01/31 | 09:00:00 | 2005/01/31 09:00 | 1.262 | 0.218 | 0 | 1.262 | 1516 | 0 | 1516 | 85528
2005/01/31 | 09:20:00 | 2005/01/31 09:20 | 1.26 | 0.218 | 0 | 1.26 | 1514 | 0 | 1513 | 85528
2005/01/31 | 09:40:00 | 2005/01/31 09:40 | 1.259 | 0.217 | 0 | 1.259 | 1511 | 0 | 1511 | 85528
2005/01/31 | 10:00:00 | 2005/01/31 10:00 | 1.257 | 0.217 | 0 | 1.257 | 1509 | 0 | 1510 | 85528
2005/01/31 | 10:20:00 | 2005/01/31 10:20 | 1.255 | 0.217 | 0 | 1.255 | 1507 | 0 | 1507 | 85528
2005/01/31 | 10:40:00 | 2005/01/31 10:40 | 1.253 | 0.217 | 0 | 1.253 | 1505 | 0 | 1505 | 85528
2005/01/31 | 11:00:00 | 2005/01/31 11:00 | 1.251 | 0.217 | 0 | 1.251 | 1503 | 0 | 1502 | 85528
2005/01/31 | 11:20:00 | 2005/01/31 11:20 | 1.249 | 0.216 | 0 | 1.249 | 1500 | 0 | 1500 | 85528
2005/01/31 | 11:40:00 | 2005/01/31 11:40 | 1.248 | 0.216 | 0 | 1.248 | 1498 | 0 | 1498 | 85528
2005/01/31 | 12:00:00 | 2005/01/31 12:00 | 1.246 | 0.216 | 0 | 1.246 | 1496 | 0 | 1496 | 85528
2005/01/31 | 12:20:00 | 2005/01/31 12:20 | 1.244 | 0.216 | 0 | 1.244 | 1494 | 0 | 1494 | 85528
2005/01/31 | 12:40:00 | 2005/01/31 12:40 | 1.242 | 0.216 | 0 | 1.242 | 1492 | 0 | 1492 | 85528
2005/01/31 | 13:00:00 | 2005/01/31 13:00 | 1.24 | 0.215 | 0 | 1.24 | 1489 | 0 | 1489 | 85528
2005/01/31 | 13:20:00 | 2005/01/31 13:20 | 1.238 | 0.215 | 0 | 1.238 | 1487 | 0 | 1487 | 85528
2005/01/31 | 13:40:00 | 2005/01/31 13:40 | 1.236 | 0.215 | 0 | 1.236 | 1485 | 0 | 1484 | 85528
2005/01/31 | 14:00:00 | 2005/01/31 14:00 | 1.235 | 0.215 | 0 | 1.235 | 1483 | 0 | 1483 | 85528
2005/01/31 | 14:20:00 | 2005/01/31 14:20 | 1.233 | 0.215 | 0 | 1.233 | 1480 | 0 | 1481 | 85528
2005/01/31 | 14:40:00 | 2005/01/31 14:40 | 1.231 | 0.214 | 0 | 1.231 | 1478 | 0 | 1478 | 85528
2005/01/31 | 15:00:00 | 2005/01/31 15:00 | 1.229 | 0.214 | 0 | 1.229 | 1476 | 0 | 1476 | 85528
2005/01/31 | 15:20:00 | 2005/01/31 15:20 | 1.227 | 0.214 | 0 | 1.227 | 1474 | 0 | 1474 | 85528
2005/01/31 | 15:40:00 | 2005/01/31 15:40 | 1.225 | 0.214 | 0 | 1.225 | 1472 | 0 | 1471 | 85528
2005/01/31 | 16:00:00 | 2005/01/31 16:00 | 1.224 | 0.214 | 0 | 1.224 | 1469 | 0 | 1469 | 85528
2005/01/31 | 16:20:00 | 2005/01/31 16:20 | 1.222 | 0.213 | 0 | 1.222 | 1467 | 0 | 1468 | 85528
2005/01/31 | 16:40:00 | 2005/01/31 16:40 | 1.22 | 0.213 | 0 | 1.22 | 1465 | 0 | 1465 | 85528
2005/01/31 | 17:00:00 | 2005/01/31 17:00 | 1.218 | 0.213 | 0 | 1.218 | 1463 | 0 | 1463 | 85528
2005/01/31 | 17:20:00 | 2005/01/31 17:20 | 1.216 | 0.213 | 0 | 1.216 | 1461 | 0 | 1460 | 85528
2005/01/31 | 17:40:00 | 2005/01/31 17:40 | 1.214 | 0.213 | 0 | 1.214 | 1458 | 0 | 1458 | 85528
2005/01/31 | 18:00:00 | 2005/01/31 18:00 | 1.213 | 0.212 | 0 | 1.213 | 1456 | 0 | 1456 | 85528
2005/01/31 | 18:20:00 | 2005/01/31 18:20 | 1.211 | 0.212 | 0 | 1.211 | 1454 | 0 | 1454 | 85528
2005/01/31 | 18:40:00 | 2005/01/31 18:40 | 1.209 | 0.212 | 0 | 1.209 | 1452 | 0 | 1452 | 85528
2005/01/31 | 19:00:00 | 2005/01/31 19:00 | 1.207 | 0.212 | 0 | 1.207 | 1450 | 0 | 1450 | 85528
2005/01/31 | 19:20:00 | 2005/01/31 19:20 | 1.205 | 0.212 | 0 | 1.205 | 1447 | 0 | 1447 | 85528
2005/01/31 | 19:40:00 | 2005/01/31 19:40 | 1.203 | 0.211 | 0 | 1.203 | 1445 | 0 | 1445 | 85528
2005/01/31 | 20:00:00 | 2005/01/31 20:00 | 1.201 | 0.211 | 0 | 1.201 | 1443 | 0 | 1442 | 85528
2005/01/31 | 20:20:00 | 2005/01/31 20:20 | 1.2 | 0.211 | 0 | 1.2 | 1441 | 0 | 1441 | 85528
2005/01/31 | 20:40:00 | 2005/01/31 20:40 | 1.198 | 0.211 | 0 | 1.198 | 1438 | 0 | 1439 | 85528
2005/01/31 | 21:00:00 | 2005/01/31 21:00 | 1.196 | 0.211 | 0 | 1.196 | 1436 | 0 | 1436 | 85528
2005/01/31 | 21:20:00 | 2005/01/31 21:20 | 1.194 | 0.21 | 0 | 1.194 | 1434 | 0 | 1434 | 85528
2005/01/31 | 21:40:00 | 2005/01/31 21:40 | 1.192 | 0.21 | 0 | 1.192 | 1432 | 0 | 1432 | 85528
2005/01/31 | 22:00:00 | 2005/01/31 22:00 | 1.19 | 0.21 | 0 | 1.19 | 1430 | 0 | 1429 | 85528
2005/01/31 | 22:20:00 | 2005/01/31 22:20 | 1.189 | 0.21 | 0 | 1.189 | 1427 | 0 | 1427 | 85528
2005/01/31 | 22:40:00 | 2005/01/31 22:40 | 1.187 | 0.21 | 0 | 1.187 | 1425 | 0 | 1426 | 85528
2005/01/31 | 23:00:00 | 2005/01/31 23:00 | 1.185 | 0.209 | 0 | 1.185 | 1423 | 0 | 1423 | 85528
2005/01/31 | 23:20:00 | 2005/01/31 23:20 | 1.183 | 0.209 | 0 | 1.183 | 1421 | 0 | 1421 | 85528
2005/01/31 | 23:40:00 | 2005/01/31 23:40 | 1.181 | 0.209 | 0 | 1.181 | 1419 | 0 | 1418 | 85528
2005/02/01 | 00:00:00 | 2005/02/01 00:00 | 1.179 | 0.209 | 0 | 1.179 | 1416 | 0 | 1416 | 85528
2005/02/01 | 00:20:00 | 2005/02/01 00:20 | 1.178 | 0.209 | 0 | 1.178 | 1414 | 0 | 1414 | 85528
2005/02/01 | 00:40:00 | 2005/02/01 00:40 | 1.176 | 0.208 | 0 | 1.176 | 1412 | 0 | 1412 | 85528
2005/02/01 | 01:00:00 | 2005/02/01 01:00 | 1.174 | 0.208 | 0 | 1.174 | 1410 | 0 | 1410 | 85528
2005/02/01 | 01:20:00 | 2005/02/01 01:20 | 1.172 | 0.208 | 0 | 1.172 | 1408 | 0 | 1408 | 85528
2005/02/01 | 01:40:00 | 2005/02/01 01:40 | 1.17 | 0.208 | 0 | 1.17 | 1405 | 0 | 1405 | 85528
2005/02/01 | 02:00:00 | 2005/02/01 02:00 | 1.168 | 0.208 | 0 | 1.168 | 1403 | 0 | 1403 | 85528
2005/02/01 | 02:20:00 | 2005/02/01 02:20 | 1.167 | 0.207 | 0 | 1.167 | 1401 | 0 | 1401 | 85528
2005/02/01 | 02:40:00 | 2005/02/01 02:40 | 1.165 | 0.207 | 0 | 1.165 | 1399 | 0 | 1399 | 85528
2005/02/01 | 03:00:00 | 2005/02/01 03:00 | 1.163 | 0.207 | 0 | 1.163 | 1396 | 0 | 1397 | 85528
2005/02/01 | 03:20:00 | 2005/02/01 03:20 | 1.161 | 0.207 | 0 | 1.161 | 1394 | 0 | 1394 | 85528
2005/02/01 | 03:40:00 | 2005/02/01 03:40 | 1.159 | 0.206 | 0 | 1.159 | 1392 | 0 | 1392 | 85528
2005/02/01 | 04:00:00 | 2005/02/01 04:00 | 1.157 | 0.206 | 0 | 1.157 | 1390 | 0 | 1390 | 85528
2005/02/01 | 04:20:00 | 2005/02/01 04:20 | 1.155 | 0.206 | 0 | 1.155 | 1388 | 0 | 1387 | 85528
2005/02/01 | 04:40:00 | 2005/02/01 04:40 | 1.154 | 0.206 | 0 | 1.154 | 1385 | 0 | 1385 | 85528
2005/02/01 | 05:00:00 | 2005/02/01 05:00 | 1.152 | 0.206 | 0 | 1.152 | 1383 | 0 | 1384 | 85528
2005/02/01 | 05:20:00 | 2005/02/01 05:20 | 1.15 | 0.205 | 0 | 1.15 | 1381 | 0 | 1381 | 85528
2005/02/01 | 05:40:00 | 2005/02/01 05:40 | 1.148 | 0.205 | 0 | 1.148 | 1379 | 0 | 1379 | 85528
2005/02/01 | 06:00:00 | 2005/02/01 06:00 | 1.146 | 0.205 | 0 | 1.146 | 1377 | 0 | 1376 | 85528
2005/02/01 | 06:20:00 | 2005/02/01 06:20 | 1.144 | 0.205 | 0 | 1.144 | 1374 | 0 | 1374 | 85528
2005/02/01 | 06:40:00 | 2005/02/01 06:40 | 1.143 | 0.205 | 0 | 1.143 | 1372 | 0 | 1372 | 85528
2005/02/01 | 07:00:00 | 2005/02/01 07:00 | 1.141 | 0.204 | 0 | 1.141 | 1370 | 0 | 1370 | 85528
2005/02/01 | 07:20:00 | 2005/02/01 07:20 | 1.139 | 0.204 | 0 | 1.139 | 1368 | 0 | 1368 | 85528
2005/02/01 | 07:40:00 | 2005/02/01 07:40 | 1.137 | 0.204 | 0 | 1.137 | 1366 | 0 | 1366 | 85528
2005/02/01 | 08:00:00 | 2005/02/01 08:00 | 1.135 | 0.204 | 0 | 1.135 | 1363 | 0 | 1363 | 85528
2005/02/01 | 08:20:00 | 2005/02/01 08:20 | 1.133 | 0.204 | 0 | 1.133 | 1361 | 0 | 1361 | 85528
2005/02/01 | 08:40:00 | 2005/02/01 08:40 | 1.132 | 0.203 | 0 | 1.132 | 1359 | 0 | 1359 | 85528
2005/02/01 | 09:00:00 | 2005/02/01 09:00 | 1.13 | 0.203 | 0 | 1.13 | 1357 | 0 | 1357 | 85528
2005/02/01 | 09:20:00 | 2005/02/01 09:20 | 1.128 | 0.203 | 0 | 1.128 | 1354 | 0 | 1355 | 85528
2005/02/01 | 09:40:00 | 2005/02/01 09:40 | 1.126 | 0.203 | 0 | 1.126 | 1352 | 0 | 1352 | 85528
2005/02/01 | 10:00:00 | 2005/02/01 10:00 | 1.124 | 0.203 | 0 | 1.124 | 1350 | 0 | 1350 | 85528
2005/02/01 | 10:20:00 | 2005/02/01 10:20 | 1.122 | 0.202 | 0 | 1.122 | 1348 | 0 | 1348 | 85528
2005/02/01 | 10:40:00 | 2005/02/01 10:40 | 1.12 | 0.202 | 0 | 1.12 | 1346 | 0 | 1345 | 85528
2005/02/01 | 11:00:00 | 2005/02/01 11:00 | 1.119 | 0.202 | 0 | 1.119 | 1343 | 0 | 1343 | 85528
2005/02/01 | 11:20:00 | 2005/02/01 11:20 | 1.117 | 0.202 | 0 | 1.117 | 1341 | 0 | 1342 | 85528
2005/02/01 | 11:40:00 | 2005/02/01 11:40 | 1.115 | 0.202 | 0 | 1.115 | 1339 | 0 | 1339 | 85528
2005/02/01 | 12:00:00 | 2005/02/01 12:00 | 1.113 | 0.201 | 0 | 1.113 | 1337 | 0 | 1337 | 85528
2005/02/01 | 12:20:00 | 2005/02/01 12:20 | 1.111 | 0.201 | 0 | 1.111 | 1335 | 0 | 1334 | 85528
2005/02/01 | 12:40:00 | 2005/02/01 12:40 | 1.109 | 0.201 | 0 | 1.109 | 1332 | 0 | 1332 | 85528
2005/02/01 | 13:00:00 | 2005/02/01 13:00 | 1.108 | 0.201 | 0 | 1.108 | 1330 | 0 | 1330 | 85528
2005/02/01 | 13:20:00 | 2005/02/01 13:20 | 1.106 | 0.201 | 0 | 1.106 | 1328 | 0 | 1328 | 85528
2005/02/01 | 13:40:00 | 2005/02/01 13:40 | 1.104 | 0.2 | 0 | 1.104 | 1326 | 0 | 1326 | 85528
2005/02/01 | 14:00:00 | 2005/02/01 14:00 | 1.102 | 0.2 | 0 | 1.102 | 1324 | 0 | 1324 | 85528
2005/02/01 | 14:20:00 | 2005/02/01 14:20 | 1.1 | 0.2 | 0 | 1.1 | 1321 | 0 | 1321 | 85528
2005/02/01 | 14:40:00 | 2005/02/01 14:40 | 1.098 | 0.2 | 0 | 1.098 | 1319 | 0 | 1319 | 85528
2005/02/01 | 15:00:00 | 2005/02/01 15:00 | 1.096 | 0.2 | 0 | 1.096 | 1316 | 0 | 1316 | 85528
2005/02/01 | 15:20:00 | 2005/02/01 15:20 | 1.094 | 0.199 | 0 | 1.094 | 1314 | 0 | 1314 | 85528
2005/02/01 | 15:40:00 | 2005/02/01 15:40 | 1.092 | 0.199 | 0 | 1.092 | 1311 | 0 | 1312 | 85528
2005/02/01 | 16:00:00 | 2005/02/01 16:00 | 1.089 | 0.199 | 0 | 1.089 | 1308 | 0 | 1309 | 85528
2005/02/01 | 16:20:00 | 2005/02/01 16:20 | 1.087 | 0.199 | 0 | 1.087 | 1306 | 0 | 1306 | 85528
2005/02/01 | 16:40:00 | 2005/02/01 16:40 | 1.085 | 0.198 | 0 | 1.085 | 1303 | 0 | 1303 | 85528
2005/02/01 | 17:00:00 | 2005/02/01 17:00 | 1.083 | 0.198 | 0 | 1.083 | 1301 | 0 | 1301 | 85528
2005/02/01 | 17:20:00 | 2005/02/01 17:20 | 1.081 | 0.198 | 0 | 1.081 | 1298 | 0 | 1298 | 85528
2005/02/01 | 17:40:00 | 2005/02/01 17:40 | 1.078 | 0.198 | 0 | 1.078 | 1295 | 0 | 1295 | 85528
2005/02/01 | 18:00:00 | 2005/02/01 18:00 | 1.076 | 0.197 | 0 | 1.076 | 1293 | 0 | 1292 | 85528
2005/02/01 | 18:20:00 | 2005/02/01 18:20 | 1.074 | 0.197 | 0 | 1.074 | 1290 | 0 | 1290 | 85528
2005/02/01 | 18:40:00 | 2005/02/01 18:40 | 1.072 | 0.197 | 0 | 1.072 | 1288 | 0 | 1288 | 85528
2005/02/01 | 19:00:00 | 2005/02/01 19:00 | 1.07 | 0.197 | 0 | 1.07 | 1285 | 0 | 1285 | 85528
2005/02/01 | 19:20:00 | 2005/02/01 19:20 | 1.068 | 0.196 | 0 | 1.068 | 1282 | 0 | 1283 | 85528
2005/02/01 | 19:40:00 | 2005/02/01 19:40 | 1.065 | 0.196 | 0 | 1.065 | 1280 | 0 | 1280 | 85528
2005/02/01 | 20:00:00 | 2005/02/01 20:00 | 1.063 | 0.196 | 0 | 1.063 | 1277 | 0 | 1277 | 85528
2005/02/01 | 20:20:00 | 2005/02/01 20:20 | 1.061 | 0.196 | 0 | 1.061 | 1275 | 0 | 1274 | 85528
2005/02/01 | 20:40:00 | 2005/02/01 20:40 | 1.059 | 0.195 | 0 | 1.059 | 1272 | 0 | 1272 | 85528
2005/02/01 | 21:00:00 | 2005/02/01 21:00 | 1.057 | 0.195 | 0 | 1.057 | 1269 | 0 | 1270 | 85528
2005/02/01 | 21:20:00 | 2005/02/01 21:20 | 1.055 | 0.195 | 0 | 1.055 | 1267 | 0 | 1267 | 85528
2005/02/01 | 21:40:00 | 2005/02/01 21:40 | 1.052 | 0.195 | 0 | 1.052 | 1264 | 0 | 1264 | 85528
2005/02/01 | 22:00:00 | 2005/02/01 22:00 | 1.05 | 0.194 | 0 | 1.05 | 1262 | 0 | 1261 | 85528
2005/02/01 | 22:20:00 | 2005/02/01 22:20 | 1.048 | 0.194 | 0 | 1.048 | 1259 | 0 | 1259 | 85528
2005/02/01 | 22:40:00 | 2005/02/01 22:40 | 1.046 | 0.194 | 0 | 1.046 | 1256 | 0 | 1256 | 85528
2005/02/01 | 23:00:00 | 2005/02/01 23:00 | 1.044 | 0.194 | 0 | 1.044 | 1254 | 0 | 1254 | 85528
2005/02/01 | 23:20:00 | 2005/02/01 23:20 | 1.041 | 0.193 | 0 | 1.041 | 1251 | 0 | 1251 | 85528
2005/02/01 | 23:40:00 | 2005/02/01 23:40 | 1.039 | 0.193 | 0 | 1.039 | 1248 | 0 | 1248 | 85528
2005/02/02 | 00:00:00 | 2005/02/02 00:00 | 1.039 | 0.193 | 0 | 1.039 | 1247 | 0 | 1247 | 85528
2005/02/02 | 00:20:00 | 2005/02/02 00:20 | 1.039 | 0.193 | 0 | 1.039 | 1247 | 0 | 1247 | 85528
2005/02/02 | 00:40:00 | 2005/02/02 00:40 | 1.039 | 0.193 | 0 | 1.039 | 1247 | 0 | 1247 | 85528
2005/02/02 | 01:00:00 | 2005/02/02 01:00 | 1.039 | 0.193 | 0 | 1.039 | 1247 | 0 | 1247 | 85528
2005/02/02 | 01:20:00 | 2005/02/02 01:20 | 1.039 | 0.193 | 0 | 1.039 | 1247 | 0 | 1247 | 85528
2005/02/02 | 01:40:00 | 2005/02/02 01:40 | 1.039 | 0.193 | 0 | 1.039 | 1247 | 0 | 1247 | 85528
2005/02/02 | 02:00:00 | 2005/02/02 02:00 | 1.039 | 0.193 | 0 | 1.039 | 1247 | 0 | 1247 | 85528
2005/02/02 | 02:20:00 | 2005/02/02 02:20 | 1.039 | 0.193 | 0 | 1.039 | 1247 | 0 | 1247 | 85528
2005/02/02 | 02:40:00 | 2005/02/02 02:40 | 1.039 | 0.193 | 0 | 1.039 | 1247 | 0 | 1247 | 85528
2005/02/02 | 03:00:00 | 2005/02/02 03:00 | 1.039 | 0.193 | 0 | 1.039 | 1247 | 0 | 1247 | 85528
2005/02/02 | 03:20:00 | 2005/02/02 03:20 | 1.039 | 0.193 | 0 | 1.039 | 1247 | 0 | 1247 | 85528
2005/02/02 | 03:40:00 | 2005/02/02 03:40 | 1.039 | 0.193 | 0 | 1.039 | 1247 | 0 | 1247 | 85528
2005/02/02 | 04:00:00 | 2005/02/02 04:00 | 1.039 | 0.193 | 0 | 1.039 | 1247 | 0 | 1247 | 85528
2005/02/02 | 04:20:00 | 2005/02/02 04:20 | 1.039 | 0.193 | 0 | 1.039 | 1247 | 0 | 1247 | 85528
2005/02/02 | 04:40:00 | 2005/02/02 04:40 | 1.039 | 0.193 | 0 | 1.039 | 1247 | 0 | 1247 | 85528
2005/02/02 | 05:00:00 | 2005/02/02 05:00 | 1.039 | 0.193 | 0 | 1.039 | 1247 | 0 | 1247 | 85528
2005/02/02 | 05:20:00 | 2005/02/02 05:20 | 1.039 | 0.193 | 0 | 1.039 | 1247 | 0 | 1247 | 85528
2005/02/02 | 05:40:00 | 2005/02/02 05:40 | 1.039 | 0.193 | 0 | 1.039 | 1247 | 0 | 1247 | 85528
2005/02/02 | 06:00:00 | 2005/02/02 06:00 | 1.039 | 0.193 | 0 | 1.039 | 1247 | 0 | 1247 | 85528
2005/02/02 | 06:20:00 | 2005/02/02 06:20 | 1.039 | 0.193 | 0 | 1.039 | 1247 | 0 | 1247 | 85528
2005/02/02 | 06:40:00 | 2005/02/02 06:40 | 1.039 | 0.193 | 0 | 1.039 | 1247 | 0 | 1247 | 85528
2005/02/02 | 07:00:00 | 2005/02/02 07:00 | 1.039 | 0.193 | 0 | 1.039 | 1247 | 0 | 1247 | 85528
2005/02/02 | 07:20:00 | 2005/02/02 07:20 | 1.039 | 0.193 | 0 | 1.039 | 1247 | 0 | 1247 | 85528
2005/02/02 | 07:40:00 | 2005/02/02 07:40 | 1.039 | 0.193 | 0 | 1.039 | 1247 | 0 | 1247 | 85528
2005/02/02 | 08:00:00 | 2005/02/02 08:00 | 1.039 | 0.193 | 0 | 1.039 | 1247 | 0 | 1247 | 85528
2005/02/02 | 08:20:00 | 2005/02/02 08:20 | 1.039 | 0.193 | 0 | 1.039 | 1247 | 0 | 1247 | 85528
2005/02/02 | 08:40:00 | 2005/02/02 08:40 | 1.039 | 0.193 | 0 | 1.039 | 1247 | 0 | 1247 | 85528
2005/02/02 | 09:00:00 | 2005/02/02 09:00 | 1.039 | 0.193 | 0 | 1.039 | 1247 | 0 | 1247 | 85528
2005/02/02 | 09:20:00 | 2005/02/02 09:20 | 1.039 | 0.193 | 0 | 1.039 | 1247 | 0 | 1247 | 85528
2005/02/02 | 09:40:00 | 2005/02/02 09:40 | 1.039 | 0.193 | 0 | 1.039 | 1247 | 0 | 1247 | 85528
2005/02/02 | 10:00:00 | 2005/02/02 10:00 | 1.039 | 0.193 | 0 | 1.039 | 1247 | 0 | 1247 | 85528
2005/02/02 | 10:20:00 | 2005/02/02 10:20 | 1.039 | 0.193 | 0 | 1.039 | 1247 | 0 | 1247 | 85528
2005/02/02 | 10:40:00 | 2005/02/02 10:40 | 1.039 | 0.193 | 0 | 1.039 | 1247 | 0 | 1247 | 85528
2005/02/02 | 11:00:00 | 2005/02/02 11:00 | 1.039 | 0.193 | 0 | 1.039 | 1247 | 0 | 1247 | 85528
2005/02/02 | 11:20:00 | 2005/02/02 11:20 | 1.039 | 0.193 | 0 | 1.039 | 1247 | 0 | 1247 | 85528
2005/02/02 | 11:40:00 | 2005/02/02 11:40 | 1.039 | 0.193 | 0 | 1.039 | 1247 | 0 | 1247 | 85528
2005/02/02 | 12:00:00 | 2005/02/02 12:00 | 1.037 | 0.193 | 0 | 1.037 | 1246 | 0 | 1246 | 85528
2005/02/02 | 12:20:00 | 2005/02/02 12:20 | 1.035 | 0.192 | 0 | 1.035 | 1243 | 0 | 1243 | 85528
2005/02/02 | 12:40:00 | 2005/02/02 12:40 | 1.032 | 0.192 | 0 | 1.032 | 1240 | 0 | 1240 | 85528
2005/02/02 | 13:00:00 | 2005/02/02 13:00 | 1.029 | 0.192 | 0 | 1.029 | 1237 | 0 | 1237 | 85528
2005/02/02 | 13:20:00 | 2005/02/02 13:20 | 1.027 | 0.192 | 0 | 1.027 | 1234 | 0 | 1234 | 85528
2005/02/02 | 13:40:00 | 2005/02/02 13:40 | 1.024 | 0.191 | 0 | 1.024 | 1231 | 0 | 1231 | 85528
2005/02/02 | 14:00:00 | 2005/02/02 14:00 | 1.022 | 0.191 | 0 | 1.022 | 1227 | 0 | 1228 | 85528
2005/02/02 | 14:20:00 | 2005/02/02 14:20 | 1.019 | 0.191 | 0 | 1.019 | 1224 | 0 | 1225 | 85528
2005/02/02 | 14:40:00 | 2005/02/02 14:40 | 1.016 | 0.19 | 0 | 1.016 | 1221 | 0 | 1221 | 85528
2005/02/02 | 15:00:00 | 2005/02/02 15:00 | 1.014 | 0.19 | 0 | 1.014 | 1218 | 0 | 1218 | 85528
2005/02/02 | 15:20:00 | 2005/02/02 15:20 | 1.011 | 0.19 | 0 | 1.011 | 1215 | 0 | 1215 | 85528
2005/02/02 | 15:40:00 | 2005/02/02 15:40 | 1.008 | 0.189 | 0 | 1.008 | 1212 | 0 | 1211 | 85528
2005/02/02 | 16:00:00 | 2005/02/02 16:00 | 1.006 | 0.189 | 0 | 1.006 | 1209 | 0 | 1208 | 85528
2005/02/02 | 16:20:00 | 2005/02/02 16:20 | 1.003 | 0.189 | 0 | 1.003 | 1205 | 0 | 1205 | 85528
2005/02/02 | 16:40:00 | 2005/02/02 16:40 | 1.001 | 0.188 | 0 | 1.001 | 1202 | 0 | 1202 | 85528
2005/02/02 | 17:00:00 | 2005/02/02 17:00 | 0.998 | 0.188 | 0 | 0.998 | 1199 | 0 | 1199 | 85528
2005/02/02 | 17:20:00 | 2005/02/02 17:20 | 0.995 | 0.188 | 0 | 0.995 | 1196 | 0 | 1196 | 85528
2005/02/02 | 17:40:00 | 2005/02/02 17:40 | 0.993 | 0.187 | 0 | 0.993 | 1193 | 0 | 1193 | 85528
2005/02/02 | 18:00:00 | 2005/02/02 18:00 | 0.99 | 0.187 | 0 | 0.99 | 1190 | 0 | 1190 | 85528
2005/02/02 | 18:20:00 | 2005/02/02 18:20 | 0.988 | 0.187 | 0 | 0.988 | 1187 | 0 | 1187 | 85528
2005/02/02 | 18:40:00 | 2005/02/02 18:40 | 0.985 | 0.187 | 0 | 0.985 | 1184 | 0 | 1184 | 85528
2005/02/02 | 19:00:00 | 2005/02/02 19:00 | 0.982 | 0.186 | 0 | 0.982 | 1180 | 0 | 1180 | 85528
2005/02/02 | 19:20:00 | 2005/02/02 19:20 | 0.98 | 0.186 | 0 | 0.98 | 1177 | 0 | 1177 | 85528
2005/02/02 | 19:40:00 | 2005/02/02 19:40 | 0.977 | 0.186 | 0 | 0.977 | 1174 | 0 | 1174 | 85528
2005/02/02 | 20:00:00 | 2005/02/02 20:00 | 0.975 | 0.185 | 0 | 0.975 | 1171 | 0 | 1171 | 85528
2005/02/02 | 20:20:00 | 2005/02/02 20:20 | 0.972 | 0.185 | 0 | 0.972 | 1168 | 0 | 1168 | 85528
2005/02/02 | 20:40:00 | 2005/02/02 20:40 | 0.969 | 0.185 | 0 | 0.969 | 1165 | 0 | 1165 | 85528
2005/02/02 | 21:00:00 | 2005/02/02 21:00 | 0.967 | 0.184 | 0 | 0.967 | 1162 | 0 | 1162 | 85528
2005/02/02 | 21:20:00 | 2005/02/02 21:20 | 0.964 | 0.184 | 0 | 0.964 | 1159 | 0 | 1159 | 85528
2005/02/02 | 21:40:00 | 2005/02/02 21:40 | 0.962 | 0.184 | 0 | 0.962 | 1155 | 0 | 1156 | 85528
2005/02/02 | 22:00:00 | 2005/02/02 22:00 | 0.959 | 0.183 | 0 | 0.959 | 1152 | 0 | 1153 | 85528
2005/02/02 | 22:20:00 | 2005/02/02 22:20 | 0.956 | 0.183 | 0 | 0.956 | 1149 | 0 | 1149 | 85528
2005/02/02 | 22:40:00 | 2005/02/02 22:40 | 0.954 | 0.183 | 0 | 0.954 | 1146 | 0 | 1146 | 85528
2005/02/02 | 23:00:00 | 2005/02/02 23:00 | 0.951 | 0.183 | 0 | 0.951 | 1143 | 0 | 1143 | 85528
2005/02/02 | 23:20:00 | 2005/02/02 23:20 | 0.949 | 0.182 | 0 | 0.949 | 1140 | 0 | 1140 | 85528
2005/02/02 | 23:40:00 | 2005/02/02 23:40 | 0.946 | 0.182 | 0 | 0.946 | 1137 | 0 | 1137 | 85528
2005/02/03 | 00:00:00 | 2005/02/03 00:00 | 0.943 | 0.182 | 0 | 0.943 | 1134 | 0 | 1133 | 85528
2005/02/03 | 00:20:00 | 2005/02/03 00:20 | 0.941 | 0.181 | 0 | 0.941 | 1130 | 0 | 1130 | 85528
2005/02/03 | 00:40:00 | 2005/02/03 00:40 | 0.938 | 0.181 | 0 | 0.938 | 1127 | 0 | 1127 | 85528
2005/02/03 | 01:00:00 | 2005/02/03 01:00 | 0.936 | 0.181 | 0 | 0.936 | 1124 | 0 | 1124 | 85528
2005/02/03 | 01:20:00 | 2005/02/03 01:20 | 0.933 | 0.18 | 0 | 0.933 | 1121 | 0 | 1121 | 85528
2005/02/03 | 01:40:00 | 2005/02/03 01:40 | 0.93 | 0.18 | 0 | 0.93 | 1118 | 0 | 1118 | 85528

## Event 108
Hydrograph info for event 108 for X1H021 in period 19751001 to 20260303
Hydrograph period: 2005/02/25 20:00:00 to 2005/03/01 00:40:00 Date of peak: 2005/02/25 22:00:00 Peak flow: 8.485m³/sec
Date | Time | Date + Time | Observed (m³/sec) | Observed H(m) | Q-Dxi (m³/sec) | Q-Bxi (m³/sec) | Q-Txi (m³) | Q-Dxi (m³) | Q-Bxi (m³) | Cum. Q-Dri (m³)
2005/02/25 | 20:00:00 | 2005/02/25 20:00 | 0.989 | 0.187 | 0.987 | 0.002 | 0 | 0 | 0 | 0
2005/02/25 | 20:20:00 | 2005/02/25 20:20 | 2.137 | 0.268 | 2.127 | 0.01 | 1759 | 1868 | 8 | 1868
2005/02/25 | 20:40:00 | 2005/02/25 20:40 | 3.518 | 0.366 | 3.494 | 0.024 | 3393 | 3372 | 21 | 5240
2005/02/25 | 21:00:00 | 2005/02/25 21:00 | 4.9 | 0.464 | 4.855 | 0.045 | 5051 | 5009 | 42 | 10249
2005/02/25 | 21:20:00 | 2005/02/25 21:20 | 6.281 | 0.561 | 6.208 | 0.073 | 6708 | 6638 | 71 | 16887
2005/02/25 | 21:40:00 | 2005/02/25 21:40 | 7.662 | 0.659 | 7.554 | 0.108 | 8366 | 8257 | 108 | 25144
2005/02/25 | 22:00:00 | 2005/02/25 22:00 | 8.3 | 0.705 | 8.153 | 0.147 | 9843 | 9425 | 153 | 34569
2005/02/25 | 22:20:00 | 2005/02/25 22:20 | 7.842 | 0.675 | 7.656 | 0.186 | 9685 | 9485 | 200 | 34569
2005/02/25 | 22:40:00 | 2005/02/25 22:40 | 7.384 | 0.645 | 7.16 | 0.224 | 9136 | 8890 | 246 | 34569
2005/02/25 | 23:00:00 | 2005/02/25 23:00 | 6.926 | 0.615 | 6.668 | 0.258 | 8586 | 8297 | 289 | 34569
2005/02/25 | 23:20:00 | 2005/02/25 23:20 | 6.468 | 0.585 | 6.178 | 0.29 | 8036 | 7707 | 329 | 34569
2005/02/25 | 23:40:00 | 2005/02/25 23:40 | 6.01 | 0.555 | 5.69 | 0.32 | 7486 | 7120 | 366 | 34569
2005/02/26 | 00:00:00 | 2005/02/26 00:00 | 5.551 | 0.525 | 5.203 | 0.348 | 6937 | 6536 | 401 | 34569
2005/02/26 | 00:20:00 | 2005/02/26 00:20 | 5.093 | 0.495 | 4.721 | 0.372 | 6387 | 5954 | 432 | 34569
2005/02/26 | 00:40:00 | 2005/02/26 00:40 | 4.635 | 0.465 | 4.24 | 0.395 | 5837 | 5376 | 460 | 34569
2005/02/26 | 01:00:00 | 2005/02/26 01:00 | 4.177 | 0.435 | 3.762 | 0.415 | 5287 | 4801 | 486 | 34569
2005/02/26 | 01:20:00 | 2005/02/26 01:20 | 3.719 | 0.405 | 3.286 | 0.433 | 4738 | 4229 | 508 | 34569
2005/02/26 | 01:40:00 | 2005/02/26 01:40 | 3.261 | 0.375 | 2.813 | 0.448 | 4188 | 3660 | 528 | 34569
2005/02/26 | 02:00:00 | 2005/02/26 02:00 | 2.803 | 0.345 | 2.342 | 0.461 | 3638 | 3093 | 545 | 34569
2005/02/26 | 02:20:00 | 2005/02/26 02:20 | 2.345 | 0.315 | 1.874 | 0.471 | 3088 | 2530 | 559 | 34569
2005/02/26 | 02:40:00 | 2005/02/26 02:40 | 2.096 | 0.299 | 1.616 | 0.48 | 2595 | 2094 | 571 | 34569
2005/02/26 | 03:00:00 | 2005/02/26 03:00 | 2.101 | 0.3 | 1.613 | 0.488 | 2519 | 1937 | 581 | 34569
2005/02/26 | 03:20:00 | 2005/02/26 03:20 | 2.107 | 0.3 | 1.611 | 0.496 | 2525 | 1934 | 591 | 34569
2005/02/26 | 03:40:00 | 2005/02/26 03:40 | 2.112 | 0.301 | 1.608 | 0.504 | 2531 | 1931 | 600 | 34569
2005/02/26 | 04:00:00 | 2005/02/26 04:00 | 2.117 | 0.301 | 1.605 | 0.512 | 2538 | 1927 | 610 | 34569
2005/02/26 | 04:20:00 | 2005/02/26 04:20 | 2.123 | 0.302 | 1.603 | 0.52 | 2544 | 1924 | 620 | 34569
2005/02/26 | 04:40:00 | 2005/02/26 04:40 | 2.128 | 0.302 | 1.6 | 0.528 | 2551 | 1921 | 629 | 34569
2005/02/26 | 05:00:00 | 2005/02/26 05:00 | 2.134 | 0.303 | 1.598 | 0.536 | 2557 | 1918 | 639 | 34569
2005/02/26 | 05:20:00 | 2005/02/26 05:20 | 2.138 | 0.303 | 1.594 | 0.544 | 2563 | 1915 | 649 | 34569
2005/02/26 | 05:40:00 | 2005/02/26 05:40 | 2.109 | 0.3 | 1.557 | 0.552 | 2548 | 1890 | 658 | 34569
2005/02/26 | 06:00:00 | 2005/02/26 06:00 | 2.08 | 0.298 | 1.52 | 0.56 | 2514 | 1846 | 667 | 34569
2005/02/26 | 06:20:00 | 2005/02/26 06:20 | 2.052 | 0.295 | 1.484 | 0.568 | 2479 | 1803 | 677 | 34569
2005/02/26 | 06:40:00 | 2005/02/26 06:40 | 2.023 | 0.293 | 1.448 | 0.575 | 2445 | 1759 | 686 | 34569
2005/02/26 | 07:00:00 | 2005/02/26 07:00 | 1.994 | 0.29 | 1.412 | 0.582 | 2410 | 1716 | 694 | 34569
2005/02/26 | 07:20:00 | 2005/02/26 07:20 | 1.966 | 0.287 | 1.377 | 0.589 | 2376 | 1673 | 703 | 34569
2005/02/26 | 07:40:00 | 2005/02/26 07:40 | 1.937 | 0.285 | 1.341 | 0.596 | 2342 | 1631 | 711 | 34569
2005/02/26 | 08:00:00 | 2005/02/26 08:00 | 1.908 | 0.282 | 1.305 | 0.603 | 2307 | 1588 | 719 | 34569
2005/02/26 | 08:20:00 | 2005/02/26 08:20 | 1.88 | 0.28 | 1.271 | 0.609 | 2273 | 1546 | 727 | 34569
2005/02/26 | 08:40:00 | 2005/02/26 08:40 | 1.863 | 0.278 | 1.248 | 0.615 | 2244 | 1511 | 735 | 34569
2005/02/26 | 09:00:00 | 2005/02/26 09:00 | 1.85 | 0.277 | 1.228 | 0.622 | 2228 | 1486 | 742 | 34569
2005/02/26 | 09:20:00 | 2005/02/26 09:20 | 1.836 | 0.275 | 1.208 | 0.628 | 2212 | 1462 | 749 | 34569
2005/02/26 | 09:40:00 | 2005/02/26 09:40 | 1.823 | 0.274 | 1.189 | 0.634 | 2195 | 1439 | 757 | 34569
2005/02/26 | 10:00:00 | 2005/02/26 10:00 | 1.809 | 0.273 | 1.169 | 0.64 | 2179 | 1415 | 764 | 34569
2005/02/26 | 10:20:00 | 2005/02/26 10:20 | 1.796 | 0.271 | 1.151 | 0.645 | 2163 | 1392 | 771 | 34569
2005/02/26 | 10:40:00 | 2005/02/26 10:40 | 1.782 | 0.27 | 1.131 | 0.651 | 2146 | 1369 | 778 | 34569
2005/02/26 | 11:00:00 | 2005/02/26 11:00 | 1.768 | 0.269 | 1.111 | 0.657 | 2130 | 1345 | 785 | 34569
2005/02/26 | 11:20:00 | 2005/02/26 11:20 | 1.755 | 0.267 | 1.093 | 0.662 | 2114 | 1322 | 791 | 34569
2005/02/26 | 11:40:00 | 2005/02/26 11:40 | 1.741 | 0.266 | 1.073 | 0.668 | 2098 | 1300 | 798 | 34569
2005/02/26 | 12:00:00 | 2005/02/26 12:00 | 1.728 | 0.265 | 1.055 | 0.673 | 2081 | 1277 | 804 | 34569
2005/02/26 | 12:20:00 | 2005/02/26 12:20 | 1.714 | 0.263 | 1.036 | 0.678 | 2065 | 1254 | 811 | 34569
2005/02/26 | 12:40:00 | 2005/02/26 12:40 | 1.701 | 0.262 | 1.018 | 0.683 | 2049 | 1232 | 817 | 34569
2005/02/26 | 13:00:00 | 2005/02/26 13:00 | 1.687 | 0.261 | 0.999 | 0.688 | 2033 | 1210 | 823 | 34569
2005/02/26 | 13:20:00 | 2005/02/26 13:20 | 1.674 | 0.259 | 0.981 | 0.693 | 2016 | 1188 | 829 | 34569
2005/02/26 | 13:40:00 | 2005/02/26 13:40 | 1.66 | 0.258 | 0.962 | 0.698 | 2000 | 1165 | 835 | 34569
2005/02/26 | 14:00:00 | 2005/02/26 14:00 | 1.646 | 0.257 | 0.943 | 0.703 | 1984 | 1143 | 841 | 34569
2005/02/26 | 14:20:00 | 2005/02/26 14:20 | 1.633 | 0.256 | 0.925 | 0.708 | 1968 | 1121 | 846 | 34569
2005/02/26 | 14:40:00 | 2005/02/26 14:40 | 1.619 | 0.254 | 0.907 | 0.712 | 1951 | 1099 | 852 | 34569
2005/02/26 | 15:00:00 | 2005/02/26 15:00 | 1.606 | 0.253 | 0.889 | 0.717 | 1935 | 1078 | 857 | 34569
2005/02/26 | 15:20:00 | 2005/02/26 15:20 | 1.592 | 0.252 | 0.871 | 0.721 | 1919 | 1056 | 863 | 34569
2005/02/26 | 15:40:00 | 2005/02/26 15:40 | 1.579 | 0.25 | 0.853 | 0.726 | 1903 | 1035 | 868 | 34569
2005/02/26 | 16:00:00 | 2005/02/26 16:00 | 1.565 | 0.249 | 0.835 | 0.73 | 1886 | 1013 | 873 | 34569
2005/02/26 | 16:20:00 | 2005/02/26 16:20 | 1.552 | 0.248 | 0.818 | 0.734 | 1870 | 992 | 878 | 34569
2005/02/26 | 16:40:00 | 2005/02/26 16:40 | 1.538 | 0.246 | 0.8 | 0.738 | 1854 | 971 | 883 | 34569
2005/02/26 | 17:00:00 | 2005/02/26 17:00 | 1.525 | 0.245 | 0.783 | 0.742 | 1838 | 950 | 888 | 34569
2005/02/26 | 17:20:00 | 2005/02/26 17:20 | 1.511 | 0.244 | 0.765 | 0.746 | 1821 | 929 | 893 | 34569
2005/02/26 | 17:40:00 | 2005/02/26 17:40 | 1.497 | 0.242 | 0.747 | 0.75 | 1805 | 908 | 897 | 34569
2005/02/26 | 18:00:00 | 2005/02/26 18:00 | 1.484 | 0.241 | 0.731 | 0.753 | 1789 | 887 | 902 | 34569
2005/02/26 | 18:20:00 | 2005/02/26 18:20 | 1.47 | 0.24 | 0.713 | 0.757 | 1773 | 866 | 906 | 34569
2005/02/26 | 18:40:00 | 2005/02/26 18:40 | 1.463 | 0.239 | 0.703 | 0.76 | 1758 | 849 | 910 | 34569
2005/02/26 | 19:00:00 | 2005/02/26 19:00 | 1.462 | 0.239 | 0.698 | 0.764 | 1755 | 840 | 915 | 34569
2005/02/26 | 19:20:00 | 2005/02/26 19:20 | 1.461 | 0.239 | 0.694 | 0.767 | 1754 | 835 | 919 | 34569
2005/02/26 | 19:40:00 | 2005/02/26 19:40 | 1.46 | 0.239 | 0.689 | 0.771 | 1753 | 830 | 923 | 34569
2005/02/26 | 20:00:00 | 2005/02/26 20:00 | 1.46 | 0.239 | 0.686 | 0.774 | 1752 | 825 | 927 | 34569
2005/02/26 | 20:20:00 | 2005/02/26 20:20 | 1.459 | 0.239 | 0.681 | 0.778 | 1751 | 820 | 931 | 34569
2005/02/26 | 20:40:00 | 2005/02/26 20:40 | 1.458 | 0.238 | 0.677 | 0.781 | 1750 | 815 | 935 | 34569
2005/02/26 | 21:00:00 | 2005/02/26 21:00 | 1.457 | 0.238 | 0.672 | 0.785 | 1749 | 810 | 939 | 34569
2005/02/26 | 21:20:00 | 2005/02/26 21:20 | 1.457 | 0.238 | 0.669 | 0.788 | 1748 | 805 | 944 | 34569
2005/02/26 | 21:40:00 | 2005/02/26 21:40 | 1.456 | 0.238 | 0.665 | 0.791 | 1748 | 800 | 948 | 34569
2005/02/26 | 22:00:00 | 2005/02/26 22:00 | 1.455 | 0.238 | 0.66 | 0.795 | 1747 | 795 | 952 | 34569
2005/02/26 | 22:20:00 | 2005/02/26 22:20 | 1.454 | 0.238 | 0.656 | 0.798 | 1746 | 790 | 956 | 34569
2005/02/26 | 22:40:00 | 2005/02/26 22:40 | 1.454 | 0.238 | 0.653 | 0.801 | 1745 | 785 | 959 | 34569
2005/02/26 | 23:00:00 | 2005/02/26 23:00 | 1.45 | 0.238 | 0.646 | 0.804 | 1743 | 779 | 963 | 34569
2005/02/26 | 23:20:00 | 2005/02/26 23:20 | 1.445 | 0.237 | 0.637 | 0.808 | 1737 | 770 | 967 | 34569
2005/02/26 | 23:40:00 | 2005/02/26 23:40 | 1.439 | 0.236 | 0.628 | 0.811 | 1730 | 759 | 971 | 34569
2005/02/27 | 00:00:00 | 2005/02/27 00:00 | 1.434 | 0.236 | 0.62 | 0.814 | 1724 | 749 | 975 | 34569
2005/02/27 | 00:20:00 | 2005/02/27 00:20 | 1.428 | 0.235 | 0.611 | 0.817 | 1717 | 739 | 979 | 34569
2005/02/27 | 00:40:00 | 2005/02/27 00:40 | 1.423 | 0.235 | 0.603 | 0.82 | 1711 | 728 | 982 | 34569
2005/02/27 | 01:00:00 | 2005/02/27 01:00 | 1.417 | 0.234 | 0.594 | 0.823 | 1704 | 718 | 986 | 34569
2005/02/27 | 01:20:00 | 2005/02/27 01:20 | 1.412 | 0.234 | 0.586 | 0.826 | 1698 | 708 | 989 | 34569
2005/02/27 | 01:40:00 | 2005/02/27 01:40 | 1.406 | 0.233 | 0.577 | 0.829 | 1691 | 698 | 993 | 34569
2005/02/27 | 02:00:00 | 2005/02/27 02:00 | 1.401 | 0.232 | 0.569 | 0.832 | 1684 | 688 | 996 | 34569
2005/02/27 | 02:20:00 | 2005/02/27 02:20 | 1.395 | 0.232 | 0.56 | 0.835 | 1678 | 678 | 1000 | 34569
2005/02/27 | 02:40:00 | 2005/02/27 02:40 | 1.39 | 0.231 | 0.553 | 0.837 | 1671 | 668 | 1003 | 34569
2005/02/27 | 03:00:00 | 2005/02/27 03:00 | 1.384 | 0.231 | 0.544 | 0.84 | 1665 | 658 | 1007 | 34569
2005/02/27 | 03:20:00 | 2005/02/27 03:20 | 1.379 | 0.23 | 0.536 | 0.843 | 1658 | 648 | 1010 | 34569
2005/02/27 | 03:40:00 | 2005/02/27 03:40 | 1.374 | 0.229 | 0.528 | 0.846 | 1652 | 639 | 1013 | 34569
2005/02/27 | 04:00:00 | 2005/02/27 04:00 | 1.368 | 0.229 | 0.52 | 0.848 | 1645 | 629 | 1016 | 34569
2005/02/27 | 04:20:00 | 2005/02/27 04:20 | 1.363 | 0.228 | 0.512 | 0.851 | 1638 | 619 | 1019 | 34569
2005/02/27 | 04:40:00 | 2005/02/27 04:40 | 1.357 | 0.228 | 0.504 | 0.853 | 1632 | 610 | 1022 | 34569
2005/02/27 | 05:00:00 | 2005/02/27 05:00 | 1.352 | 0.227 | 0.496 | 0.856 | 1625 | 600 | 1026 | 34569
2005/02/27 | 05:20:00 | 2005/02/27 05:20 | 1.346 | 0.226 | 0.488 | 0.858 | 1619 | 590 | 1028 | 34569
2005/02/27 | 05:40:00 | 2005/02/27 05:40 | 1.341 | 0.226 | 0.48 | 0.861 | 1612 | 581 | 1031 | 34569
2005/02/27 | 06:00:00 | 2005/02/27 06:00 | 1.335 | 0.225 | 0.472 | 0.863 | 1605 | 571 | 1034 | 34569
2005/02/27 | 06:20:00 | 2005/02/27 06:20 | 1.33 | 0.225 | 0.465 | 0.865 | 1599 | 562 | 1037 | 34569
2005/02/27 | 06:40:00 | 2005/02/27 06:40 | 1.324 | 0.224 | 0.456 | 0.868 | 1592 | 552 | 1040 | 34569
2005/02/27 | 07:00:00 | 2005/02/27 07:00 | 1.319 | 0.223 | 0.449 | 0.87 | 1586 | 543 | 1043 | 34569
2005/02/27 | 07:20:00 | 2005/02/27 07:20 | 1.313 | 0.223 | 0.441 | 0.872 | 1579 | 534 | 1045 | 34569
2005/02/27 | 07:40:00 | 2005/02/27 07:40 | 1.308 | 0.222 | 0.434 | 0.874 | 1573 | 525 | 1048 | 34569
2005/02/27 | 08:00:00 | 2005/02/27 08:00 | 1.302 | 0.222 | 0.425 | 0.877 | 1566 | 515 | 1051 | 34569
2005/02/27 | 08:20:00 | 2005/02/27 08:20 | 1.297 | 0.221 | 0.418 | 0.879 | 1559 | 506 | 1053 | 34569
2005/02/27 | 08:40:00 | 2005/02/27 08:40 | 1.291 | 0.22 | 0.41 | 0.881 | 1553 | 497 | 1056 | 34569
2005/02/27 | 09:00:00 | 2005/02/27 09:00 | 1.286 | 0.22 | 0.403 | 0.883 | 1546 | 488 | 1058 | 34569
2005/02/27 | 09:20:00 | 2005/02/27 09:20 | 1.28 | 0.219 | 0.395 | 0.885 | 1540 | 479 | 1061 | 34569
2005/02/27 | 09:40:00 | 2005/02/27 09:40 | 1.275 | 0.219 | 0.388 | 0.887 | 1533 | 470 | 1063 | 34569
2005/02/27 | 10:00:00 | 2005/02/27 10:00 | 1.269 | 0.218 | 0.38 | 0.889 | 1527 | 461 | 1065 | 34569
2005/02/27 | 10:20:00 | 2005/02/27 10:20 | 1.264 | 0.217 | 0.373 | 0.891 | 1520 | 452 | 1068 | 34569
2005/02/27 | 10:40:00 | 2005/02/27 10:40 | 1.258 | 0.217 | 0.366 | 0.892 | 1513 | 443 | 1070 | 34569
2005/02/27 | 11:00:00 | 2005/02/27 11:00 | 1.253 | 0.216 | 0.359 | 0.894 | 1507 | 435 | 1072 | 34569
2005/02/27 | 11:20:00 | 2005/02/27 11:20 | 1.248 | 0.216 | 0.352 | 0.896 | 1500 | 426 | 1074 | 34569
2005/02/27 | 11:40:00 | 2005/02/27 11:40 | 1.242 | 0.215 | 0.344 | 0.898 | 1494 | 418 | 1076 | 34569
2005/02/27 | 12:00:00 | 2005/02/27 12:00 | 1.237 | 0.214 | 0.337 | 0.9 | 1487 | 409 | 1078 | 34569
2005/02/27 | 12:20:00 | 2005/02/27 12:20 | 1.231 | 0.214 | 0.33 | 0.901 | 1481 | 400 | 1080 | 34569
2005/02/27 | 12:40:00 | 2005/02/27 12:40 | 1.226 | 0.213 | 0.323 | 0.903 | 1474 | 392 | 1082 | 34569
2005/02/27 | 13:00:00 | 2005/02/27 13:00 | 1.22 | 0.213 | 0.316 | 0.904 | 1467 | 383 | 1084 | 34569
2005/02/27 | 13:20:00 | 2005/02/27 13:20 | 1.215 | 0.212 | 0.309 | 0.906 | 1461 | 375 | 1086 | 34569
2005/02/27 | 13:40:00 | 2005/02/27 13:40 | 1.209 | 0.212 | 0.301 | 0.908 | 1454 | 366 | 1088 | 34569
2005/02/27 | 14:00:00 | 2005/02/27 14:00 | 1.204 | 0.211 | 0.295 | 0.909 | 1448 | 358 | 1090 | 34569
2005/02/27 | 14:20:00 | 2005/02/27 14:20 | 1.198 | 0.21 | 0.288 | 0.91 | 1441 | 349 | 1092 | 34569
2005/02/27 | 14:40:00 | 2005/02/27 14:40 | 1.193 | 0.21 | 0.281 | 0.912 | 1435 | 341 | 1093 | 34569
2005/02/27 | 15:00:00 | 2005/02/27 15:00 | 1.187 | 0.209 | 0.274 | 0.913 | 1428 | 333 | 1095 | 34569
2005/02/27 | 15:20:00 | 2005/02/27 15:20 | 1.182 | 0.209 | 0.267 | 0.915 | 1421 | 325 | 1097 | 34569
2005/02/27 | 15:40:00 | 2005/02/27 15:40 | 1.176 | 0.208 | 0.26 | 0.916 | 1415 | 316 | 1098 | 34569
2005/02/27 | 16:00:00 | 2005/02/27 16:00 | 1.171 | 0.207 | 0.254 | 0.917 | 1408 | 308 | 1100 | 34569
2005/02/27 | 16:20:00 | 2005/02/27 16:20 | 1.165 | 0.207 | 0.246 | 0.919 | 1402 | 300 | 1101 | 34569
2005/02/27 | 16:40:00 | 2005/02/27 16:40 | 1.16 | 0.206 | 0.24 | 0.92 | 1395 | 292 | 1103 | 34569
2005/02/27 | 17:00:00 | 2005/02/27 17:00 | 1.154 | 0.206 | 0.233 | 0.921 | 1389 | 284 | 1104 | 34569
2005/02/27 | 17:20:00 | 2005/02/27 17:20 | 1.149 | 0.205 | 0.227 | 0.922 | 1382 | 276 | 1106 | 34569
2005/02/27 | 17:40:00 | 2005/02/27 17:40 | 1.143 | 0.204 | 0.22 | 0.923 | 1375 | 268 | 1107 | 34569
2005/02/27 | 18:00:00 | 2005/02/27 18:00 | 1.138 | 0.204 | 0.214 | 0.924 | 1369 | 260 | 1108 | 34569
2005/02/27 | 18:20:00 | 2005/02/27 18:20 | 1.132 | 0.203 | 0.207 | 0.925 | 1362 | 252 | 1110 | 34569
2005/02/27 | 18:40:00 | 2005/02/27 18:40 | 1.127 | 0.203 | 0.201 | 0.926 | 1356 | 244 | 1111 | 34569
2005/02/27 | 19:00:00 | 2005/02/27 19:00 | 1.121 | 0.202 | 0.194 | 0.927 | 1349 | 237 | 1112 | 34569
2005/02/27 | 19:20:00 | 2005/02/27 19:20 | 1.116 | 0.201 | 0.188 | 0.928 | 1342 | 229 | 1113 | 34569
2005/02/27 | 19:40:00 | 2005/02/27 19:40 | 1.111 | 0.201 | 0.182 | 0.929 | 1336 | 222 | 1115 | 34569
2005/02/27 | 20:00:00 | 2005/02/27 20:00 | 1.105 | 0.2 | 0.175 | 0.93 | 1329 | 214 | 1116 | 34569
2005/02/27 | 20:20:00 | 2005/02/27 20:20 | 1.1 | 0.2 | 0.169 | 0.931 | 1323 | 206 | 1117 | 34569
2005/02/27 | 20:40:00 | 2005/02/27 20:40 | 1.094 | 0.199 | 0.162 | 0.932 | 1316 | 199 | 1118 | 34569
2005/02/27 | 21:00:00 | 2005/02/27 21:00 | 1.089 | 0.198 | 0.156 | 0.933 | 1310 | 191 | 1119 | 34569
2005/02/27 | 21:20:00 | 2005/02/27 21:20 | 1.083 | 0.198 | 0.15 | 0.933 | 1303 | 184 | 1120 | 34569
2005/02/27 | 21:40:00 | 2005/02/27 21:40 | 1.078 | 0.197 | 0.144 | 0.934 | 1296 | 176 | 1121 | 34569
2005/02/27 | 22:00:00 | 2005/02/27 22:00 | 1.072 | 0.197 | 0.137 | 0.935 | 1290 | 169 | 1121 | 34569
2005/02/27 | 22:20:00 | 2005/02/27 22:20 | 1.067 | 0.196 | 0.132 | 0.935 | 1283 | 161 | 1122 | 34569
2005/02/27 | 22:40:00 | 2005/02/27 22:40 | 1.061 | 0.195 | 0.125 | 0.936 | 1277 | 154 | 1123 | 34569
2005/02/27 | 23:00:00 | 2005/02/27 23:00 | 1.056 | 0.195 | 0.119 | 0.937 | 1270 | 146 | 1124 | 34569
2005/02/27 | 23:20:00 | 2005/02/27 23:20 | 1.05 | 0.194 | 0.113 | 0.937 | 1264 | 139 | 1124 | 34569
2005/02/27 | 23:40:00 | 2005/02/27 23:40 | 1.047 | 0.194 | 0.109 | 0.938 | 1258 | 133 | 1125 | 34569
2005/02/28 | 00:00:00 | 2005/02/28 00:00 | 1.045 | 0.194 | 0.107 | 0.938 | 1255 | 129 | 1126 | 34569
2005/02/28 | 00:20:00 | 2005/02/28 00:20 | 1.043 | 0.193 | 0.104 | 0.939 | 1253 | 126 | 1126 | 34569
2005/02/28 | 00:40:00 | 2005/02/28 00:40 | 1.041 | 0.193 | 0.102 | 0.939 | 1251 | 123 | 1127 | 34569
2005/02/28 | 01:00:00 | 2005/02/28 01:00 | 1.039 | 0.193 | 0.099 | 0.94 | 1248 | 120 | 1128 | 34569
2005/02/28 | 01:20:00 | 2005/02/28 01:20 | 1.038 | 0.193 | 0.098 | 0.94 | 1246 | 118 | 1128 | 34569
2005/02/28 | 01:40:00 | 2005/02/28 01:40 | 1.036 | 0.193 | 0.095 | 0.941 | 1244 | 116 | 1129 | 34569
2005/02/28 | 02:00:00 | 2005/02/28 02:00 | 1.034 | 0.192 | 0.093 | 0.941 | 1242 | 113 | 1129 | 34569
2005/02/28 | 02:20:00 | 2005/02/28 02:20 | 1.032 | 0.192 | 0.09 | 0.942 | 1240 | 110 | 1130 | 34569
2005/02/28 | 02:40:00 | 2005/02/28 02:40 | 1.03 | 0.192 | 0.088 | 0.942 | 1237 | 107 | 1131 | 34569
2005/02/28 | 03:00:00 | 2005/02/28 03:00 | 1.028 | 0.192 | 0.085 | 0.943 | 1235 | 104 | 1131 | 34569
2005/02/28 | 03:20:00 | 2005/02/28 03:20 | 1.027 | 0.191 | 0.084 | 0.943 | 1233 | 101 | 1132 | 34569
2005/02/28 | 03:40:00 | 2005/02/28 03:40 | 1.025 | 0.191 | 0.081 | 0.944 | 1231 | 99 | 1132 | 34569
2005/02/28 | 04:00:00 | 2005/02/28 04:00 | 1.023 | 0.191 | 0.079 | 0.944 | 1229 | 96 | 1133 | 34569
2005/02/28 | 04:20:00 | 2005/02/28 04:20 | 1.021 | 0.191 | 0.077 | 0.944 | 1226 | 93 | 1133 | 34569
2005/02/28 | 04:40:00 | 2005/02/28 04:40 | 1.019 | 0.191 | 0.074 | 0.945 | 1224 | 91 | 1133 | 34569
2005/02/28 | 05:00:00 | 2005/02/28 05:00 | 1.017 | 0.19 | 0.072 | 0.945 | 1222 | 88 | 1134 | 34569
2005/02/28 | 05:20:00 | 2005/02/28 05:20 | 1.015 | 0.19 | 0.07 | 0.945 | 1220 | 85 | 1134 | 34569
2005/02/28 | 05:40:00 | 2005/02/28 05:40 | 1.014 | 0.19 | 0.068 | 0.946 | 1217 | 83 | 1135 | 34569
2005/02/28 | 06:00:00 | 2005/02/28 06:00 | 1.012 | 0.19 | 0.066 | 0.946 | 1215 | 80 | 1135 | 34569
2005/02/28 | 06:20:00 | 2005/02/28 06:20 | 1.01 | 0.189 | 0.064 | 0.946 | 1213 | 78 | 1136 | 34569
2005/02/28 | 06:40:00 | 2005/02/28 06:40 | 1.008 | 0.189 | 0.061 | 0.947 | 1211 | 75 | 1136 | 34569
2005/02/28 | 07:00:00 | 2005/02/28 07:00 | 1.006 | 0.189 | 0.059 | 0.947 | 1209 | 72 | 1136 | 34569
2005/02/28 | 07:20:00 | 2005/02/28 07:20 | 1.004 | 0.189 | 0.057 | 0.947 | 1206 | 69 | 1137 | 34569
2005/02/28 | 07:40:00 | 2005/02/28 07:40 | 1.003 | 0.189 | 0.055 | 0.948 | 1204 | 67 | 1137 | 34569
2005/02/28 | 08:00:00 | 2005/02/28 08:00 | 1.001 | 0.188 | 0.053 | 0.948 | 1202 | 65 | 1137 | 34569
2005/02/28 | 08:20:00 | 2005/02/28 08:20 | 0.999 | 0.188 | 0.051 | 0.948 | 1200 | 62 | 1138 | 34569
2005/02/28 | 08:40:00 | 2005/02/28 08:40 | 0.997 | 0.188 | 0.049 | 0.948 | 1198 | 60 | 1138 | 34569
2005/02/28 | 09:00:00 | 2005/02/28 09:00 | 0.995 | 0.188 | 0.046 | 0.949 | 1195 | 57 | 1138 | 34569
2005/02/28 | 09:20:00 | 2005/02/28 09:20 | 0.993 | 0.187 | 0.044 | 0.949 | 1193 | 54 | 1139 | 34569
2005/02/28 | 09:40:00 | 2005/02/28 09:40 | 0.991 | 0.187 | 0.042 | 0.949 | 1191 | 52 | 1139 | 34569
2005/02/28 | 10:00:00 | 2005/02/28 10:00 | 0.99 | 0.187 | 0.041 | 0.949 | 1189 | 50 | 1139 | 34569
2005/02/28 | 10:20:00 | 2005/02/28 10:20 | 0.988 | 0.187 | 0.038 | 0.95 | 1186 | 47 | 1139 | 34569
2005/02/28 | 10:40:00 | 2005/02/28 10:40 | 0.986 | 0.187 | 0.036 | 0.95 | 1184 | 45 | 1140 | 34569
2005/02/28 | 11:00:00 | 2005/02/28 11:00 | 0.984 | 0.186 | 0.034 | 0.95 | 1182 | 42 | 1140 | 34569
2005/02/28 | 11:20:00 | 2005/02/28 11:20 | 0.982 | 0.186 | 0.032 | 0.95 | 1180 | 40 | 1140 | 34569
2005/02/28 | 11:40:00 | 2005/02/28 11:40 | 0.98 | 0.186 | 0.03 | 0.95 | 1178 | 37 | 1140 | 34569
2005/02/28 | 12:00:00 | 2005/02/28 12:00 | 0.979 | 0.186 | 0.029 | 0.95 | 1175 | 35 | 1140 | 34569
2005/02/28 | 12:20:00 | 2005/02/28 12:20 | 0.977 | 0.185 | 0.026 | 0.951 | 1173 | 33 | 1141 | 34569
2005/02/28 | 12:40:00 | 2005/02/28 12:40 | 0.975 | 0.185 | 0.024 | 0.951 | 1171 | 31 | 1141 | 34569
2005/02/28 | 13:00:00 | 2005/02/28 13:00 | 0.973 | 0.185 | 0.022 | 0.951 | 1169 | 28 | 1141 | 34569
2005/02/28 | 13:20:00 | 2005/02/28 13:20 | 0.971 | 0.185 | 0.02 | 0.951 | 1167 | 25 | 1141 | 34569
2005/02/28 | 13:40:00 | 2005/02/28 13:40 | 0.969 | 0.185 | 0.018 | 0.951 | 1164 | 23 | 1141 | 34569
2005/02/28 | 14:00:00 | 2005/02/28 14:00 | 0.968 | 0.184 | 0.017 | 0.951 | 1162 | 21 | 1141 | 34569
2005/02/28 | 14:20:00 | 2005/02/28 14:20 | 0.966 | 0.184 | 0.015 | 0.951 | 1160 | 19 | 1141 | 34569
2005/02/28 | 14:40:00 | 2005/02/28 14:40 | 0.964 | 0.184 | 0.013 | 0.951 | 1158 | 17 | 1141 | 34569
2005/02/28 | 15:00:00 | 2005/02/28 15:00 | 0.962 | 0.184 | 0.011 | 0.951 | 1155 | 14 | 1141 | 34569
2005/02/28 | 15:20:00 | 2005/02/28 15:20 | 0.96 | 0.183 | 0.009 | 0.951 | 1153 | 12 | 1142 | 34569
2005/02/28 | 15:40:00 | 2005/02/28 15:40 | 0.958 | 0.183 | 0.007 | 0.951 | 1151 | 9 | 1142 | 34569
2005/02/28 | 16:00:00 | 2005/02/28 16:00 | 0.956 | 0.183 | 0.005 | 0.951 | 1149 | 7 | 1142 | 34569
2005/02/28 | 16:20:00 | 2005/02/28 16:20 | 0.955 | 0.183 | 0.004 | 0.951 | 1147 | 5 | 1142 | 34569
2005/02/28 | 16:40:00 | 2005/02/28 16:40 | 0.953 | 0.183 | 0.002 | 0.951 | 1144 | 3 | 1142 | 34569
2005/02/28 | 17:00:00 | 2005/02/28 17:00 | 0.951 | 0.182 | 0 | 0.951 | 1142 | 1 | 1141 | 34569
2005/02/28 | 17:20:00 | 2005/02/28 17:20 | 0.949 | 0.182 | 0 | 0.949 | 1140 | 0 | 1140 | 34569
2005/02/28 | 17:40:00 | 2005/02/28 17:40 | 0.947 | 0.182 | 0 | 0.947 | 1138 | 0 | 1138 | 34569
2005/02/28 | 18:00:00 | 2005/02/28 18:00 | 0.945 | 0.182 | 0 | 0.945 | 1136 | 0 | 1135 | 34569
2005/02/28 | 18:20:00 | 2005/02/28 18:20 | 0.944 | 0.181 | 0 | 0.944 | 1133 | 0 | 1133 | 34569
2005/02/28 | 18:40:00 | 2005/02/28 18:40 | 0.942 | 0.181 | 0 | 0.942 | 1131 | 0 | 1132 | 34569
2005/02/28 | 19:00:00 | 2005/02/28 19:00 | 0.94 | 0.181 | 0 | 0.94 | 1129 | 0 | 1129 | 34569
2005/02/28 | 19:20:00 | 2005/02/28 19:20 | 0.938 | 0.181 | 0 | 0.938 | 1127 | 0 | 1127 | 34569
2005/02/28 | 19:40:00 | 2005/02/28 19:40 | 0.936 | 0.181 | 0 | 0.936 | 1124 | 0 | 1124 | 34569
2005/02/28 | 20:00:00 | 2005/02/28 20:00 | 0.934 | 0.18 | 0 | 0.934 | 1122 | 0 | 1122 | 34569
2005/02/28 | 20:20:00 | 2005/02/28 20:20 | 0.932 | 0.18 | 0 | 0.932 | 1120 | 0 | 1120 | 34569
2005/02/28 | 20:40:00 | 2005/02/28 20:40 | 0.931 | 0.18 | 0 | 0.931 | 1118 | 0 | 1118 | 34569
2005/02/28 | 21:00:00 | 2005/02/28 21:00 | 0.929 | 0.18 | 0 | 0.929 | 1116 | 0 | 1116 | 34569
2005/02/28 | 21:20:00 | 2005/02/28 21:20 | 0.927 | 0.179 | 0 | 0.927 | 1113 | 0 | 1114 | 34569
2005/02/28 | 21:40:00 | 2005/02/28 21:40 | 0.925 | 0.179 | 0 | 0.925 | 1111 | 0 | 1111 | 34569
2005/02/28 | 22:00:00 | 2005/02/28 22:00 | 0.923 | 0.179 | 0 | 0.923 | 1109 | 0 | 1109 | 34569
2005/02/28 | 22:20:00 | 2005/02/28 22:20 | 0.921 | 0.179 | 0 | 0.921 | 1107 | 0 | 1106 | 34569
2005/02/28 | 22:40:00 | 2005/02/28 22:40 | 0.92 | 0.179 | 0 | 0.92 | 1105 | 0 | 1105 | 34569
2005/02/28 | 23:00:00 | 2005/02/28 23:00 | 0.918 | 0.178 | 0 | 0.918 | 1102 | 0 | 1103 | 34569
2005/02/28 | 23:20:00 | 2005/02/28 23:20 | 0.916 | 0.178 | 0 | 0.916 | 1100 | 0 | 1100 | 34569
2005/02/28 | 23:40:00 | 2005/02/28 23:40 | 0.914 | 0.178 | 0 | 0.914 | 1098 | 0 | 1098 | 34569
2005/03/01 | 00:00:00 | 2005/03/01 00:00 | 0.912 | 0.178 | 0 | 0.912 | 1096 | 0 | 1096 | 34569
2005/03/01 | 00:20:00 | 2005/03/01 00:20 | 0.91 | 0.177 | 0 | 0.91 | 1094 | 0 | 1093 | 34569
2005/03/01 | 00:40:00 | 2005/03/01 00:40 | 0.908 | 0.177 | 0 | 0.908 | 1091 | 0 | 1091 | 34569

## Event 109
Hydrograph info for event 109 for X1H021 in period 19751001 to 20260303
Hydrograph period: 2006/01/27 07:20:00 to 2006/02/05 01:00:00 Date of peak: 2006/01/28 09:40:00 Peak flow: 30.527m³/sec
Date | Time | Date + Time | Observed (m³/sec) | Observed H(m) | Q-Dxi (m³/sec) | Q-Bxi (m³/sec) | Q-Txi (m³) | Q-Dxi (m³) | Q-Bxi (m³) | Cum. Q-Dri (m³)
2006/01/27 | 07:20:00 | 2006/01/27 07:20 | 0.639 | 0.142 | 0.637 | 0.002 | 0 | 0 | 0 | 0
2006/01/27 | 07:40:00 | 2006/01/27 07:40 | 0.645 | 0.143 | 0.64 | 0.005 | 770 | 767 | 4 | 767
2006/01/27 | 08:00:00 | 2006/01/27 08:00 | 0.651 | 0.144 | 0.643 | 0.008 | 777 | 770 | 8 | 1537
2006/01/27 | 08:20:00 | 2006/01/27 08:20 | 0.657 | 0.145 | 0.646 | 0.011 | 784 | 773 | 12 | 2310
2006/01/27 | 08:40:00 | 2006/01/27 08:40 | 0.665 | 0.146 | 0.651 | 0.014 | 793 | 778 | 15 | 3088
2006/01/27 | 09:00:00 | 2006/01/27 09:00 | 0.675 | 0.147 | 0.657 | 0.018 | 804 | 785 | 19 | 3873
2006/01/27 | 09:20:00 | 2006/01/27 09:20 | 0.685 | 0.149 | 0.664 | 0.021 | 816 | 793 | 23 | 4666
2006/01/27 | 09:40:00 | 2006/01/27 09:40 | 0.695 | 0.15 | 0.671 | 0.024 | 828 | 801 | 27 | 5467
2006/01/27 | 10:00:00 | 2006/01/27 10:00 | 0.704 | 0.151 | 0.676 | 0.028 | 839 | 808 | 31 | 6275
2006/01/27 | 10:20:00 | 2006/01/27 10:20 | 0.714 | 0.152 | 0.683 | 0.031 | 851 | 815 | 35 | 7090
2006/01/27 | 10:40:00 | 2006/01/27 10:40 | 0.724 | 0.154 | 0.689 | 0.035 | 862 | 823 | 40 | 7913
2006/01/27 | 11:00:00 | 2006/01/27 11:00 | 0.733 | 0.155 | 0.695 | 0.038 | 874 | 831 | 44 | 8744
2006/01/27 | 11:20:00 | 2006/01/27 11:20 | 0.743 | 0.156 | 0.701 | 0.042 | 886 | 838 | 48 | 9582
2006/01/27 | 11:40:00 | 2006/01/27 11:40 | 0.753 | 0.158 | 0.708 | 0.045 | 897 | 846 | 52 | 10428
2006/01/27 | 12:00:00 | 2006/01/27 12:00 | 0.762 | 0.159 | 0.713 | 0.049 | 909 | 853 | 56 | 11281
2006/01/27 | 12:20:00 | 2006/01/27 12:20 | 0.772 | 0.16 | 0.72 | 0.052 | 921 | 860 | 61 | 12141
2006/01/27 | 12:40:00 | 2006/01/27 12:40 | 0.782 | 0.161 | 0.726 | 0.056 | 932 | 867 | 65 | 13008
2006/01/27 | 13:00:00 | 2006/01/27 13:00 | 0.791 | 0.163 | 0.731 | 0.06 | 944 | 874 | 69 | 13882
2006/01/27 | 13:20:00 | 2006/01/27 13:20 | 0.801 | 0.164 | 0.738 | 0.063 | 955 | 881 | 74 | 14763
2006/01/27 | 13:40:00 | 2006/01/27 13:40 | 0.81 | 0.165 | 0.743 | 0.067 | 967 | 888 | 78 | 15651
2006/01/27 | 14:00:00 | 2006/01/27 14:00 | 0.816 | 0.166 | 0.745 | 0.071 | 976 | 893 | 83 | 16544
2006/01/27 | 14:20:00 | 2006/01/27 14:20 | 0.823 | 0.167 | 0.749 | 0.074 | 983 | 896 | 87 | 17440
2006/01/27 | 14:40:00 | 2006/01/27 14:40 | 0.829 | 0.168 | 0.751 | 0.078 | 991 | 900 | 92 | 18340
2006/01/27 | 15:00:00 | 2006/01/27 15:00 | 0.835 | 0.168 | 0.753 | 0.082 | 998 | 902 | 96 | 19242
2006/01/27 | 15:20:00 | 2006/01/27 15:20 | 0.841 | 0.169 | 0.755 | 0.086 | 1006 | 905 | 101 | 20147
2006/01/27 | 15:40:00 | 2006/01/27 15:40 | 0.848 | 0.17 | 0.758 | 0.09 | 1014 | 908 | 105 | 21055
2006/01/27 | 16:00:00 | 2006/01/27 16:00 | 0.854 | 0.171 | 0.761 | 0.093 | 1021 | 911 | 110 | 21966
2006/01/27 | 16:20:00 | 2006/01/27 16:20 | 0.86 | 0.171 | 0.763 | 0.097 | 1029 | 914 | 114 | 22880
2006/01/27 | 16:40:00 | 2006/01/27 16:40 | 0.867 | 0.172 | 0.766 | 0.101 | 1036 | 917 | 119 | 23797
2006/01/27 | 17:00:00 | 2006/01/27 17:00 | 0.873 | 0.173 | 0.768 | 0.105 | 1044 | 920 | 124 | 24717
2006/01/27 | 17:20:00 | 2006/01/27 17:20 | 0.879 | 0.174 | 0.77 | 0.109 | 1051 | 923 | 128 | 25640
2006/01/27 | 17:40:00 | 2006/01/27 17:40 | 0.883 | 0.174 | 0.77 | 0.113 | 1058 | 924 | 133 | 26564
2006/01/27 | 18:00:00 | 2006/01/27 18:00 | 0.886 | 0.175 | 0.77 | 0.116 | 1061 | 924 | 137 | 27488
2006/01/27 | 18:20:00 | 2006/01/27 18:20 | 0.889 | 0.175 | 0.769 | 0.12 | 1065 | 923 | 142 | 28411
2006/01/27 | 18:40:00 | 2006/01/27 18:40 | 0.892 | 0.175 | 0.768 | 0.124 | 1068 | 922 | 147 | 29333
2006/01/27 | 19:00:00 | 2006/01/27 19:00 | 0.895 | 0.176 | 0.767 | 0.128 | 1072 | 921 | 151 | 30254
2006/01/27 | 19:20:00 | 2006/01/27 19:20 | 0.898 | 0.176 | 0.766 | 0.132 | 1075 | 920 | 156 | 31174
2006/01/27 | 19:40:00 | 2006/01/27 19:40 | 0.901 | 0.176 | 0.765 | 0.136 | 1079 | 919 | 160 | 32093
2006/01/27 | 20:00:00 | 2006/01/27 20:00 | 0.904 | 0.177 | 0.765 | 0.139 | 1082 | 918 | 165 | 33011
2006/01/27 | 20:20:00 | 2006/01/27 20:20 | 0.906 | 0.177 | 0.763 | 0.143 | 1086 | 916 | 170 | 33927
2006/01/27 | 20:40:00 | 2006/01/27 20:40 | 0.909 | 0.178 | 0.762 | 0.147 | 1090 | 915 | 174 | 34842
2006/01/27 | 21:00:00 | 2006/01/27 21:00 | 0.912 | 0.178 | 0.761 | 0.151 | 1093 | 914 | 179 | 35756
2006/01/27 | 21:20:00 | 2006/01/27 21:20 | 0.915 | 0.178 | 0.76 | 0.155 | 1097 | 913 | 183 | 36669
2006/01/27 | 21:40:00 | 2006/01/27 21:40 | 0.918 | 0.179 | 0.759 | 0.159 | 1100 | 912 | 188 | 37581
2006/01/27 | 22:00:00 | 2006/01/27 22:00 | 0.921 | 0.179 | 0.759 | 0.162 | 1104 | 911 | 193 | 38492
2006/01/27 | 22:20:00 | 2006/01/27 22:20 | 0.94 | 0.181 | 0.774 | 0.166 | 1117 | 919 | 197 | 39411
2006/01/27 | 22:40:00 | 2006/01/27 22:40 | 0.96 | 0.184 | 0.79 | 0.17 | 1140 | 938 | 202 | 40349
2006/01/27 | 23:00:00 | 2006/01/27 23:00 | 0.979 | 0.186 | 0.805 | 0.174 | 1163 | 957 | 207 | 41306
2006/01/27 | 23:20:00 | 2006/01/27 23:20 | 0.998 | 0.188 | 0.82 | 0.178 | 1186 | 975 | 211 | 42281
2006/01/27 | 23:40:00 | 2006/01/27 23:40 | 1.02 | 0.191 | 0.838 | 0.182 | 1210 | 994 | 216 | 43275
2006/01/28 | 00:00:00 | 2006/01/28 00:00 | 1.052 | 0.194 | 0.865 | 0.187 | 1243 | 1022 | 221 | 44297
2006/01/28 | 00:20:00 | 2006/01/28 00:20 | 1.085 | 0.198 | 0.894 | 0.191 | 1282 | 1056 | 227 | 45353
2006/01/28 | 00:40:00 | 2006/01/28 00:40 | 1.117 | 0.202 | 0.921 | 0.196 | 1321 | 1089 | 232 | 46442
2006/01/28 | 01:00:00 | 2006/01/28 01:00 | 1.149 | 0.205 | 0.949 | 0.2 | 1360 | 1122 | 238 | 47564
2006/01/28 | 01:20:00 | 2006/01/28 01:20 | 1.182 | 0.209 | 0.977 | 0.205 | 1399 | 1155 | 243 | 48719
2006/01/28 | 01:40:00 | 2006/01/28 01:40 | 1.219 | 0.213 | 1.009 | 0.21 | 1438 | 1191 | 249 | 49910
2006/01/28 | 02:00:00 | 2006/01/28 02:00 | 1.278 | 0.219 | 1.063 | 0.215 | 1498 | 1243 | 255 | 51153
2006/01/28 | 02:20:00 | 2006/01/28 02:20 | 1.336 | 0.225 | 1.115 | 0.221 | 1568 | 1307 | 262 | 52460
2006/01/28 | 02:40:00 | 2006/01/28 02:40 | 1.394 | 0.232 | 1.168 | 0.226 | 1638 | 1370 | 268 | 53830
2006/01/28 | 03:00:00 | 2006/01/28 03:00 | 1.452 | 0.238 | 1.22 | 0.232 | 1708 | 1432 | 275 | 55262
2006/01/28 | 03:20:00 | 2006/01/28 03:20 | 1.511 | 0.244 | 1.272 | 0.239 | 1778 | 1495 | 283 | 56757
2006/01/28 | 03:40:00 | 2006/01/28 03:40 | 1.66 | 0.258 | 1.415 | 0.245 | 1891 | 1612 | 290 | 58369
2006/01/28 | 04:00:00 | 2006/01/28 04:00 | 1.831 | 0.275 | 1.578 | 0.253 | 2095 | 1796 | 299 | 60165
2006/01/28 | 04:20:00 | 2006/01/28 04:20 | 1.955 | 0.286 | 1.694 | 0.261 | 2272 | 1963 | 308 | 62128
2006/01/28 | 04:40:00 | 2006/01/28 04:40 | 2.078 | 0.297 | 1.808 | 0.27 | 2420 | 2101 | 319 | 64229
2006/01/28 | 05:00:00 | 2006/01/28 05:00 | 2.202 | 0.308 | 1.923 | 0.279 | 2568 | 2239 | 329 | 66468
2006/01/28 | 05:20:00 | 2006/01/28 05:20 | 2.294 | 0.317 | 2.005 | 0.289 | 2709 | 2357 | 341 | 68825
2006/01/28 | 05:40:00 | 2006/01/28 05:40 | 2.34 | 0.32 | 2.041 | 0.299 | 2780 | 2427 | 353 | 71252
2006/01/28 | 06:00:00 | 2006/01/28 06:00 | 2.385 | 0.324 | 2.075 | 0.31 | 2835 | 2470 | 365 | 73722
2006/01/28 | 06:20:00 | 2006/01/28 06:20 | 2.431 | 0.328 | 2.111 | 0.32 | 2889 | 2512 | 378 | 76234
2006/01/28 | 06:40:00 | 2006/01/28 06:40 | 2.446 | 0.33 | 2.115 | 0.331 | 2930 | 2536 | 390 | 78770
2006/01/28 | 07:00:00 | 2006/01/28 07:00 | 2.454 | 0.33 | 2.113 | 0.341 | 2940 | 2537 | 403 | 81307
2006/01/28 | 07:20:00 | 2006/01/28 07:20 | 2.462 | 0.331 | 2.11 | 0.352 | 2950 | 2534 | 416 | 83841
2006/01/28 | 07:40:00 | 2006/01/28 07:40 | 2.476 | 0.332 | 2.114 | 0.362 | 2962 | 2534 | 429 | 86375
2006/01/28 | 08:00:00 | 2006/01/28 08:00 | 2.492 | 0.333 | 2.119 | 0.373 | 2981 | 2540 | 441 | 88915
2006/01/28 | 08:20:00 | 2006/01/28 08:20 | 2.508 | 0.335 | 2.124 | 0.384 | 3000 | 2546 | 454 | 91461
2006/01/28 | 08:40:00 | 2006/01/28 08:40 | 5.485 | 0.536 | 5.083 | 0.402 | 4036 | 4325 | 471 | 95786
2006/01/28 | 09:00:00 | 2006/01/28 09:00 | 17.346 | 1.121 | 16.889 | 0.457 | 12755 | 13184 | 515 | 108970
2006/01/28 | 09:20:00 | 2006/01/28 09:20 | 28.458 | 1.527 | 27.889 | 0.569 | 28508 | 26867 | 615 | 135837
2006/01/28 | 09:40:00 | 2006/01/28 09:40 | 30.446 | 1.593 | 29.733 | 0.713 | 36038 | 34573 | 769 | 170410
2006/01/28 | 10:00:00 | 2006/01/28 10:00 | 29.523 | 1.563 | 28.663 | 0.86 | 36105 | 35037 | 944 | 170410
2006/01/28 | 10:20:00 | 2006/01/28 10:20 | 27.813 | 1.505 | 26.814 | 0.999 | 34402 | 33286 | 1115 | 170410
2006/01/28 | 10:40:00 | 2006/01/28 10:40 | 26.102 | 1.447 | 24.973 | 1.129 | 32349 | 31073 | 1276 | 170410
2006/01/28 | 11:00:00 | 2006/01/28 11:00 | 24.391 | 1.386 | 23.142 | 1.249 | 30296 | 28869 | 1427 | 170410
2006/01/28 | 11:20:00 | 2006/01/28 11:20 | 22.681 | 1.325 | 21.32 | 1.361 | 28243 | 26677 | 1566 | 170410
2006/01/28 | 11:40:00 | 2006/01/28 11:40 | 21.342 | 1.276 | 19.878 | 1.464 | 26369 | 24719 | 1695 | 170410
2006/01/28 | 12:00:00 | 2006/01/28 12:00 | 20.097 | 1.229 | 18.537 | 1.56 | 24863 | 23049 | 1814 | 170410
2006/01/28 | 12:20:00 | 2006/01/28 12:20 | 19.251 | 1.196 | 17.6 | 1.651 | 23609 | 21682 | 1927 | 170410
2006/01/28 | 12:40:00 | 2006/01/28 12:40 | 18.444 | 1.165 | 16.707 | 1.737 | 22599 | 20585 | 2032 | 170410
2006/01/28 | 13:00:00 | 2006/01/28 13:00 | 17.789 | 1.139 | 15.97 | 1.819 | 21740 | 19607 | 2133 | 170410
2006/01/28 | 13:20:00 | 2006/01/28 13:20 | 17.14 | 1.113 | 15.243 | 1.897 | 20955 | 18728 | 2229 | 170410
2006/01/28 | 13:40:00 | 2006/01/28 13:40 | 16.501 | 1.086 | 14.53 | 1.971 | 20185 | 17864 | 2321 | 170410
2006/01/28 | 14:00:00 | 2006/01/28 14:00 | 15.872 | 1.06 | 13.829 | 2.043 | 19422 | 17015 | 2408 | 170410
2006/01/28 | 14:20:00 | 2006/01/28 14:20 | 15.25 | 1.034 | 13.14 | 2.11 | 18674 | 16182 | 2492 | 170410
2006/01/28 | 14:40:00 | 2006/01/28 14:40 | 14.628 | 1.008 | 12.454 | 2.174 | 17927 | 15356 | 2571 | 170410
2006/01/28 | 15:00:00 | 2006/01/28 15:00 | 14.135 | 0.986 | 11.9 | 2.235 | 17227 | 14612 | 2646 | 170410
2006/01/28 | 15:20:00 | 2006/01/28 15:20 | 13.726 | 0.968 | 11.432 | 2.294 | 16717 | 13999 | 2717 | 170410
2006/01/28 | 15:40:00 | 2006/01/28 15:40 | 13.37 | 0.953 | 11.02 | 2.35 | 16233 | 13471 | 2786 | 170410
2006/01/28 | 16:00:00 | 2006/01/28 16:00 | 13.221 | 0.946 | 10.816 | 2.405 | 15954 | 13102 | 2853 | 170410
2006/01/28 | 16:20:00 | 2006/01/28 16:20 | 14.129 | 0.986 | 11.668 | 2.461 | 16271 | 13490 | 2920 | 170410
2006/01/28 | 16:40:00 | 2006/01/28 16:40 | 16.257 | 1.076 | 13.732 | 2.525 | 18155 | 15240 | 2992 | 170410
2006/01/28 | 17:00:00 | 2006/01/28 17:00 | 18.095 | 1.151 | 15.497 | 2.598 | 20720 | 17537 | 3074 | 170410
2006/01/28 | 17:20:00 | 2006/01/28 17:20 | 18.28 | 1.158 | 15.604 | 2.676 | 21910 | 18661 | 3164 | 170410
2006/01/28 | 17:40:00 | 2006/01/28 17:40 | 17.797 | 1.139 | 15.044 | 2.753 | 21684 | 18389 | 3257 | 170410
2006/01/28 | 18:00:00 | 2006/01/28 18:00 | 17.235 | 1.116 | 14.408 | 2.827 | 21019 | 17672 | 3348 | 170410
2006/01/28 | 18:20:00 | 2006/01/28 18:20 | 16.674 | 1.093 | 13.777 | 2.897 | 20346 | 16911 | 3434 | 170410
2006/01/28 | 18:40:00 | 2006/01/28 18:40 | 16.112 | 1.07 | 13.147 | 2.965 | 19672 | 16154 | 3517 | 170410
2006/01/28 | 19:00:00 | 2006/01/28 19:00 | 15.551 | 1.047 | 12.522 | 3.029 | 18998 | 15402 | 3596 | 170410
2006/01/28 | 19:20:00 | 2006/01/28 19:20 | 15.085 | 1.027 | 11.994 | 3.091 | 18381 | 14710 | 3672 | 170410
2006/01/28 | 19:40:00 | 2006/01/28 19:40 | 14.619 | 1.006 | 11.47 | 3.149 | 17822 | 14078 | 3744 | 170410
2006/01/28 | 20:00:00 | 2006/01/28 20:00 | 14.153 | 0.986 | 10.947 | 3.206 | 17263 | 13450 | 3813 | 170410
2006/01/28 | 20:20:00 | 2006/01/28 20:20 | 13.686 | 0.966 | 10.427 | 3.259 | 16703 | 12825 | 3879 | 170410
2006/01/28 | 20:40:00 | 2006/01/28 20:40 | 13.22 | 0.945 | 9.91 | 3.31 | 16144 | 12202 | 3941 | 170410
2006/01/28 | 21:00:00 | 2006/01/28 21:00 | 12.754 | 0.925 | 9.396 | 3.358 | 15585 | 11583 | 4001 | 170410
2006/01/28 | 21:20:00 | 2006/01/28 21:20 | 12.444 | 0.91 | 9.039 | 3.405 | 15119 | 11061 | 4058 | 170410
2006/01/28 | 21:40:00 | 2006/01/28 21:40 | 12.133 | 0.896 | 8.684 | 3.449 | 14746 | 10634 | 4112 | 170410
2006/01/28 | 22:00:00 | 2006/01/28 22:00 | 11.823 | 0.881 | 8.331 | 3.492 | 14373 | 10209 | 4164 | 170410
2006/01/28 | 22:20:00 | 2006/01/28 22:20 | 11.512 | 0.867 | 7.979 | 3.533 | 14001 | 9786 | 4215 | 170410
2006/01/28 | 22:40:00 | 2006/01/28 22:40 | 11.201 | 0.852 | 7.629 | 3.572 | 13628 | 9365 | 4263 | 170410
2006/01/28 | 23:00:00 | 2006/01/28 23:00 | 10.891 | 0.838 | 7.282 | 3.609 | 13255 | 8947 | 4308 | 170410
2006/01/28 | 23:20:00 | 2006/01/28 23:20 | 10.58 | 0.823 | 6.935 | 3.645 | 12882 | 8530 | 4352 | 170410
2006/01/28 | 23:40:00 | 2006/01/28 23:40 | 10.351 | 0.812 | 6.672 | 3.679 | 12549 | 8164 | 4394 | 170410
2006/01/29 | 00:00:00 | 2006/01/29 00:00 | 10.143 | 0.801 | 6.431 | 3.712 | 12296 | 7862 | 4434 | 170410
2006/01/29 | 00:20:00 | 2006/01/29 00:20 | 9.934 | 0.791 | 6.191 | 3.743 | 12046 | 7573 | 4473 | 170410
2006/01/29 | 00:40:00 | 2006/01/29 00:40 | 9.726 | 0.781 | 5.952 | 3.774 | 11796 | 7286 | 4510 | 170410
2006/01/29 | 01:00:00 | 2006/01/29 01:00 | 9.518 | 0.77 | 5.715 | 3.803 | 11546 | 7000 | 4546 | 170410
2006/01/29 | 01:20:00 | 2006/01/29 01:20 | 9.323 | 0.76 | 5.492 | 3.831 | 11299 | 6724 | 4580 | 170410
2006/01/29 | 01:40:00 | 2006/01/29 01:40 | 9.148 | 0.751 | 5.29 | 3.858 | 11082 | 6469 | 4613 | 170410
2006/01/29 | 02:00:00 | 2006/01/29 02:00 | 8.973 | 0.742 | 5.089 | 3.884 | 10872 | 6227 | 4645 | 170410
2006/01/29 | 02:20:00 | 2006/01/29 02:20 | 8.797 | 0.733 | 4.888 | 3.909 | 10662 | 5986 | 4676 | 170410
2006/01/29 | 02:40:00 | 2006/01/29 02:40 | 8.622 | 0.724 | 4.689 | 3.933 | 10452 | 5746 | 4705 | 170410
2006/01/29 | 03:00:00 | 2006/01/29 03:00 | 8.447 | 0.715 | 4.491 | 3.956 | 10242 | 5508 | 4734 | 170410
2006/01/29 | 03:20:00 | 2006/01/29 03:20 | 8.327 | 0.708 | 4.349 | 3.978 | 10064 | 5304 | 4761 | 170410
2006/01/29 | 03:40:00 | 2006/01/29 03:40 | 8.206 | 0.702 | 4.206 | 4 | 9920 | 5133 | 4787 | 170410
2006/01/29 | 04:00:00 | 2006/01/29 04:00 | 8.085 | 0.695 | 4.065 | 4.02 | 9775 | 4963 | 4812 | 170410
2006/01/29 | 04:20:00 | 2006/01/29 04:20 | 7.965 | 0.689 | 3.925 | 4.04 | 9630 | 4793 | 4837 | 170410
2006/01/29 | 04:40:00 | 2006/01/29 04:40 | 7.844 | 0.682 | 3.784 | 4.06 | 9485 | 4625 | 4860 | 170410
2006/01/29 | 05:00:00 | 2006/01/29 05:00 | 7.723 | 0.676 | 3.645 | 4.078 | 9340 | 4457 | 4883 | 170410
2006/01/29 | 05:20:00 | 2006/01/29 05:20 | 7.602 | 0.669 | 3.506 | 4.096 | 9195 | 4290 | 4905 | 170410
2006/01/29 | 05:40:00 | 2006/01/29 05:40 | 7.482 | 0.663 | 3.368 | 4.114 | 9050 | 4124 | 4926 | 170410
2006/01/29 | 06:00:00 | 2006/01/29 06:00 | 7.361 | 0.656 | 3.231 | 4.13 | 8905 | 3960 | 4946 | 170410
2006/01/29 | 06:20:00 | 2006/01/29 06:20 | 7.253 | 0.65 | 3.107 | 4.146 | 8764 | 3803 | 4966 | 170410
2006/01/29 | 06:40:00 | 2006/01/29 06:40 | 7.166 | 0.645 | 3.005 | 4.161 | 8652 | 3667 | 4984 | 170410
2006/01/29 | 07:00:00 | 2006/01/29 07:00 | 7.078 | 0.64 | 2.902 | 4.176 | 8546 | 3544 | 5002 | 170410
2006/01/29 | 07:20:00 | 2006/01/29 07:20 | 6.991 | 0.635 | 2.801 | 4.19 | 8441 | 3422 | 5020 | 170410
2006/01/29 | 07:40:00 | 2006/01/29 07:40 | 6.903 | 0.63 | 2.699 | 4.204 | 8336 | 3300 | 5037 | 170410
2006/01/29 | 08:00:00 | 2006/01/29 08:00 | 6.816 | 0.625 | 2.599 | 4.217 | 8231 | 3178 | 5053 | 170410
2006/01/29 | 08:20:00 | 2006/01/29 08:20 | 6.728 | 0.62 | 2.498 | 4.23 | 8126 | 3058 | 5069 | 170410
2006/01/29 | 08:40:00 | 2006/01/29 08:40 | 6.64 | 0.615 | 2.398 | 4.242 | 8021 | 2937 | 5084 | 170410
2006/01/29 | 09:00:00 | 2006/01/29 09:00 | 6.553 | 0.61 | 2.299 | 4.254 | 7916 | 2818 | 5098 | 170410
2006/01/29 | 09:20:00 | 2006/01/29 09:20 | 6.473 | 0.605 | 2.207 | 4.266 | 7813 | 2704 | 5112 | 170410
2006/01/29 | 09:40:00 | 2006/01/29 09:40 | 6.405 | 0.601 | 2.129 | 4.276 | 7727 | 2602 | 5125 | 170410
2006/01/29 | 10:00:00 | 2006/01/29 10:00 | 6.337 | 0.597 | 2.05 | 4.287 | 7645 | 2507 | 5138 | 170410
2006/01/29 | 10:20:00 | 2006/01/29 10:20 | 6.268 | 0.593 | 1.971 | 4.297 | 7563 | 2413 | 5150 | 170410
2006/01/29 | 10:40:00 | 2006/01/29 10:40 | 6.2 | 0.589 | 1.893 | 4.307 | 7481 | 2319 | 5162 | 170410
2006/01/29 | 11:00:00 | 2006/01/29 11:00 | 6.132 | 0.585 | 1.816 | 4.316 | 7399 | 2226 | 5174 | 170410
2006/01/29 | 11:20:00 | 2006/01/29 11:20 | 6.064 | 0.581 | 1.739 | 4.325 | 7317 | 2133 | 5184 | 170410
2006/01/29 | 11:40:00 | 2006/01/29 11:40 | 5.995 | 0.577 | 1.662 | 4.333 | 7235 | 2040 | 5195 | 170410
2006/01/29 | 12:00:00 | 2006/01/29 12:00 | 5.927 | 0.573 | 1.585 | 4.342 | 7153 | 1948 | 5205 | 170410
2006/01/29 | 12:20:00 | 2006/01/29 12:20 | 5.859 | 0.569 | 1.51 | 4.349 | 7071 | 1857 | 5214 | 170410
2006/01/29 | 12:40:00 | 2006/01/29 12:40 | 5.81 | 0.566 | 1.453 | 4.357 | 6999 | 1778 | 5224 | 170410
2006/01/29 | 13:00:00 | 2006/01/29 13:00 | 5.765 | 0.563 | 1.401 | 4.364 | 6945 | 1713 | 5232 | 170410
2006/01/29 | 13:20:00 | 2006/01/29 13:20 | 5.721 | 0.56 | 1.35 | 4.371 | 6891 | 1651 | 5241 | 170410
2006/01/29 | 13:40:00 | 2006/01/29 13:40 | 5.676 | 0.558 | 1.299 | 4.377 | 6838 | 1589 | 5249 | 170410
2006/01/29 | 14:00:00 | 2006/01/29 14:00 | 5.632 | 0.555 | 1.248 | 4.384 | 6785 | 1528 | 5257 | 170410
2006/01/29 | 14:20:00 | 2006/01/29 14:20 | 5.587 | 0.552 | 1.197 | 4.39 | 6731 | 1467 | 5264 | 170410
2006/01/29 | 14:40:00 | 2006/01/29 14:40 | 5.543 | 0.549 | 1.147 | 4.396 | 6678 | 1407 | 5271 | 170410
2006/01/29 | 15:00:00 | 2006/01/29 15:00 | 5.498 | 0.547 | 1.097 | 4.401 | 6624 | 1346 | 5278 | 170410
2006/01/29 | 15:20:00 | 2006/01/29 15:20 | 5.454 | 0.544 | 1.047 | 4.407 | 6571 | 1286 | 5285 | 170410
2006/01/29 | 15:40:00 | 2006/01/29 15:40 | 5.409 | 0.541 | 0.997 | 4.412 | 6518 | 1227 | 5291 | 170410
2006/01/29 | 16:00:00 | 2006/01/29 16:00 | 5.365 | 0.538 | 0.948 | 4.417 | 6464 | 1167 | 5297 | 170410
2006/01/29 | 16:20:00 | 2006/01/29 16:20 | 5.32 | 0.536 | 0.899 | 4.421 | 6411 | 1108 | 5303 | 170410
2006/01/29 | 16:40:00 | 2006/01/29 16:40 | 5.287 | 0.533 | 0.861 | 4.426 | 6363 | 1056 | 5308 | 170410
2006/01/29 | 17:00:00 | 2006/01/29 17:00 | 5.257 | 0.532 | 0.827 | 4.43 | 6326 | 1013 | 5314 | 170410
2006/01/29 | 17:20:00 | 2006/01/29 17:20 | 5.227 | 0.53 | 0.793 | 4.434 | 6290 | 972 | 5318 | 170410
2006/01/29 | 17:40:00 | 2006/01/29 17:40 | 5.197 | 0.528 | 0.759 | 4.438 | 6254 | 931 | 5323 | 170410
2006/01/29 | 18:00:00 | 2006/01/29 18:00 | 5.166 | 0.526 | 0.724 | 4.442 | 6218 | 890 | 5328 | 170410
2006/01/29 | 18:20:00 | 2006/01/29 18:20 | 5.136 | 0.524 | 0.691 | 4.445 | 6181 | 849 | 5332 | 170410
2006/01/29 | 18:40:00 | 2006/01/29 18:40 | 5.106 | 0.522 | 0.657 | 4.449 | 6145 | 809 | 5336 | 170410
2006/01/29 | 19:00:00 | 2006/01/29 19:00 | 5.076 | 0.52 | 0.624 | 4.452 | 6109 | 769 | 5340 | 170410
2006/01/29 | 19:20:00 | 2006/01/29 19:20 | 5.046 | 0.518 | 0.591 | 4.455 | 6073 | 729 | 5344 | 170410
2006/01/29 | 19:40:00 | 2006/01/29 19:40 | 5.015 | 0.516 | 0.557 | 4.458 | 6036 | 689 | 5348 | 170410
2006/01/29 | 20:00:00 | 2006/01/29 20:00 | 4.985 | 0.514 | 0.525 | 4.46 | 6000 | 649 | 5351 | 170410
2006/01/29 | 20:20:00 | 2006/01/29 20:20 | 4.955 | 0.512 | 0.492 | 4.463 | 5964 | 610 | 5354 | 170410
2006/01/29 | 20:40:00 | 2006/01/29 20:40 | 4.925 | 0.51 | 0.46 | 4.465 | 5928 | 571 | 5357 | 170410
2006/01/29 | 21:00:00 | 2006/01/29 21:00 | 4.894 | 0.508 | 0.426 | 4.468 | 5891 | 532 | 5360 | 170410
2006/01/29 | 21:20:00 | 2006/01/29 21:20 | 4.864 | 0.506 | 0.394 | 4.47 | 5855 | 492 | 5362 | 170410
2006/01/29 | 21:40:00 | 2006/01/29 21:40 | 4.834 | 0.504 | 0.362 | 4.472 | 5819 | 454 | 5365 | 170410
2006/01/29 | 22:00:00 | 2006/01/29 22:00 | 4.804 | 0.502 | 0.331 | 4.473 | 5783 | 416 | 5367 | 170410
2006/01/29 | 22:20:00 | 2006/01/29 22:20 | 4.774 | 0.5 | 0.299 | 4.475 | 5747 | 378 | 5369 | 170410
2006/01/29 | 22:40:00 | 2006/01/29 22:40 | 4.744 | 0.498 | 0.268 | 4.476 | 5710 | 340 | 5371 | 170410
2006/01/29 | 23:00:00 | 2006/01/29 23:00 | 4.713 | 0.496 | 0.235 | 4.478 | 5674 | 302 | 5372 | 170410
2006/01/29 | 23:20:00 | 2006/01/29 23:20 | 4.683 | 0.494 | 0.204 | 4.479 | 5638 | 264 | 5374 | 170410
2006/01/29 | 23:40:00 | 2006/01/29 23:40 | 4.653 | 0.492 | 0.173 | 4.48 | 5602 | 227 | 5375 | 170410
2006/01/30 | 00:00:00 | 2006/01/30 00:00 | 4.623 | 0.49 | 0.143 | 4.48 | 5566 | 190 | 5376 | 170410
2006/01/30 | 00:20:00 | 2006/01/30 00:20 | 4.593 | 0.488 | 0.112 | 4.481 | 5529 | 153 | 5377 | 170410
2006/01/30 | 00:40:00 | 2006/01/30 00:40 | 4.563 | 0.486 | 0.081 | 4.482 | 5493 | 116 | 5378 | 170410
2006/01/30 | 01:00:00 | 2006/01/30 01:00 | 4.532 | 0.484 | 0.05 | 4.482 | 5457 | 79 | 5378 | 170410
2006/01/30 | 01:20:00 | 2006/01/30 01:20 | 4.502 | 0.482 | 0.02 | 4.482 | 5421 | 42 | 5378 | 170410
2006/01/30 | 01:40:00 | 2006/01/30 01:40 | 4.472 | 0.48 | 0 | 4.472 | 5384 | 12 | 5372 | 170410
2006/01/30 | 02:00:00 | 2006/01/30 02:00 | 4.442 | 0.478 | 0 | 4.442 | 5348 | 0 | 5348 | 170410
2006/01/30 | 02:20:00 | 2006/01/30 02:20 | 4.412 | 0.476 | 0 | 4.412 | 5312 | 0 | 5312 | 170410
2006/01/30 | 02:40:00 | 2006/01/30 02:40 | 4.39 | 0.475 | 0 | 4.39 | 5280 | 0 | 5281 | 170410
2006/01/30 | 03:00:00 | 2006/01/30 03:00 | 4.371 | 0.474 | 0 | 4.371 | 5256 | 0 | 5257 | 170410
2006/01/30 | 03:20:00 | 2006/01/30 03:20 | 4.351 | 0.472 | 0 | 4.351 | 5233 | 0 | 5233 | 170410
2006/01/30 | 03:40:00 | 2006/01/30 03:40 | 4.332 | 0.471 | 0 | 4.332 | 5210 | 0 | 5210 | 170410
2006/01/30 | 04:00:00 | 2006/01/30 04:00 | 4.313 | 0.47 | 0 | 4.313 | 5187 | 0 | 5187 | 170410
2006/01/30 | 04:20:00 | 2006/01/30 04:20 | 4.293 | 0.468 | 0 | 4.293 | 5163 | 0 | 5164 | 170410
2006/01/30 | 04:40:00 | 2006/01/30 04:40 | 4.274 | 0.467 | 0 | 4.274 | 5140 | 0 | 5140 | 170410
2006/01/30 | 05:00:00 | 2006/01/30 05:00 | 4.254 | 0.466 | 0 | 4.254 | 5117 | 0 | 5117 | 170410
2006/01/30 | 05:20:00 | 2006/01/30 05:20 | 4.235 | 0.464 | 0 | 4.235 | 5094 | 0 | 5093 | 170410
2006/01/30 | 05:40:00 | 2006/01/30 05:40 | 4.216 | 0.463 | 0 | 4.216 | 5070 | 0 | 5071 | 170410
2006/01/30 | 06:00:00 | 2006/01/30 06:00 | 4.196 | 0.462 | 0 | 4.196 | 5047 | 0 | 5047 | 170410
2006/01/30 | 06:20:00 | 2006/01/30 06:20 | 4.177 | 0.46 | 0 | 4.177 | 5024 | 0 | 5024 | 170410
2006/01/30 | 06:40:00 | 2006/01/30 06:40 | 4.157 | 0.459 | 0 | 4.157 | 5000 | 0 | 5000 | 170410
2006/01/30 | 07:00:00 | 2006/01/30 07:00 | 4.138 | 0.458 | 0 | 4.138 | 4977 | 0 | 4977 | 170410
2006/01/30 | 07:20:00 | 2006/01/30 07:20 | 4.119 | 0.456 | 0 | 4.119 | 4954 | 0 | 4954 | 170410
2006/01/30 | 07:40:00 | 2006/01/30 07:40 | 4.099 | 0.455 | 0 | 4.099 | 4931 | 0 | 4931 | 170410
2006/01/30 | 08:00:00 | 2006/01/30 08:00 | 4.08 | 0.454 | 0 | 4.08 | 4907 | 0 | 4907 | 170410
2006/01/30 | 08:20:00 | 2006/01/30 08:20 | 4.06 | 0.452 | 0 | 4.06 | 4884 | 0 | 4884 | 170410
2006/01/30 | 08:40:00 | 2006/01/30 08:40 | 4.041 | 0.451 | 0 | 4.041 | 4861 | 0 | 4861 | 170410
2006/01/30 | 09:00:00 | 2006/01/30 09:00 | 4.022 | 0.45 | 0 | 4.022 | 4838 | 0 | 4838 | 170410
2006/01/30 | 09:20:00 | 2006/01/30 09:20 | 4.002 | 0.448 | 0 | 4.002 | 4814 | 0 | 4814 | 170410
2006/01/30 | 09:40:00 | 2006/01/30 09:40 | 3.985 | 0.447 | 0 | 3.985 | 4792 | 0 | 4792 | 170410
2006/01/30 | 10:00:00 | 2006/01/30 10:00 | 3.968 | 0.446 | 0 | 3.968 | 4771 | 0 | 4772 | 170410
2006/01/30 | 10:20:00 | 2006/01/30 10:20 | 3.95 | 0.445 | 0 | 3.95 | 4751 | 0 | 4751 | 170410
2006/01/30 | 10:40:00 | 2006/01/30 10:40 | 3.933 | 0.443 | 0 | 3.933 | 4730 | 0 | 4730 | 170410
2006/01/30 | 11:00:00 | 2006/01/30 11:00 | 3.916 | 0.442 | 0 | 3.916 | 4710 | 0 | 4709 | 170410
2006/01/30 | 11:20:00 | 2006/01/30 11:20 | 3.899 | 0.441 | 0 | 3.899 | 4689 | 0 | 4689 | 170410
2006/01/30 | 11:40:00 | 2006/01/30 11:40 | 3.882 | 0.44 | 0 | 3.882 | 4669 | 0 | 4669 | 170410
2006/01/30 | 12:00:00 | 2006/01/30 12:00 | 3.865 | 0.438 | 0 | 3.865 | 4648 | 0 | 4648 | 170410
2006/01/30 | 12:20:00 | 2006/01/30 12:20 | 3.848 | 0.437 | 0 | 3.848 | 4628 | 0 | 4628 | 170410
2006/01/30 | 12:40:00 | 2006/01/30 12:40 | 3.831 | 0.436 | 0 | 3.831 | 4607 | 0 | 4607 | 170410
2006/01/30 | 13:00:00 | 2006/01/30 13:00 | 3.814 | 0.435 | 0 | 3.814 | 4587 | 0 | 4587 | 170410
2006/01/30 | 13:20:00 | 2006/01/30 13:20 | 3.796 | 0.433 | 0 | 3.796 | 4566 | 0 | 4566 | 170410
2006/01/30 | 13:40:00 | 2006/01/30 13:40 | 3.779 | 0.432 | 0 | 3.779 | 4546 | 0 | 4545 | 170410
2006/01/30 | 14:00:00 | 2006/01/30 14:00 | 3.762 | 0.431 | 0 | 3.762 | 4525 | 0 | 4525 | 170410
2006/01/30 | 14:20:00 | 2006/01/30 14:20 | 3.745 | 0.43 | 0 | 3.745 | 4504 | 0 | 4504 | 170410
2006/01/30 | 14:40:00 | 2006/01/30 14:40 | 3.728 | 0.428 | 0 | 3.728 | 4484 | 0 | 4484 | 170410
2006/01/30 | 15:00:00 | 2006/01/30 15:00 | 3.711 | 0.427 | 0 | 3.711 | 4463 | 0 | 4463 | 170410
2006/01/30 | 15:20:00 | 2006/01/30 15:20 | 3.694 | 0.426 | 0 | 3.694 | 4443 | 0 | 4443 | 170410
2006/01/30 | 15:40:00 | 2006/01/30 15:40 | 3.677 | 0.425 | 0 | 3.677 | 4422 | 0 | 4423 | 170410
2006/01/30 | 16:00:00 | 2006/01/30 16:00 | 3.66 | 0.424 | 0 | 3.66 | 4402 | 0 | 4402 | 170410
2006/01/30 | 16:20:00 | 2006/01/30 16:20 | 3.643 | 0.422 | 0 | 3.643 | 4381 | 0 | 4382 | 170410
2006/01/30 | 16:40:00 | 2006/01/30 16:40 | 3.625 | 0.421 | 0 | 3.625 | 4361 | 0 | 4361 | 170410
2006/01/30 | 17:00:00 | 2006/01/30 17:00 | 3.608 | 0.42 | 0 | 3.608 | 4340 | 0 | 4340 | 170410
2006/01/30 | 17:20:00 | 2006/01/30 17:20 | 3.591 | 0.419 | 0 | 3.591 | 4320 | 0 | 4319 | 170410
2006/01/30 | 17:40:00 | 2006/01/30 17:40 | 3.574 | 0.417 | 0 | 3.574 | 4299 | 0 | 4299 | 170410
2006/01/30 | 18:00:00 | 2006/01/30 18:00 | 3.557 | 0.416 | 0 | 3.557 | 4279 | 0 | 4279 | 170410
2006/01/30 | 18:20:00 | 2006/01/30 18:20 | 3.54 | 0.415 | 0 | 3.54 | 4258 | 0 | 4258 | 170410
2006/01/30 | 18:40:00 | 2006/01/30 18:40 | 3.523 | 0.414 | 0 | 3.523 | 4238 | 0 | 4238 | 170410
2006/01/30 | 19:00:00 | 2006/01/30 19:00 | 3.506 | 0.412 | 0 | 3.506 | 4217 | 0 | 4217 | 170410
2006/01/30 | 19:20:00 | 2006/01/30 19:20 | 3.489 | 0.411 | 0 | 3.489 | 4197 | 0 | 4197 | 170410
2006/01/30 | 19:40:00 | 2006/01/30 19:40 | 3.471 | 0.41 | 0 | 3.471 | 4176 | 0 | 4176 | 170410
2006/01/30 | 20:00:00 | 2006/01/30 20:00 | 3.454 | 0.409 | 0 | 3.454 | 4156 | 0 | 4155 | 170410
2006/01/30 | 20:20:00 | 2006/01/30 20:20 | 3.437 | 0.407 | 0 | 3.437 | 4135 | 0 | 4135 | 170410
2006/01/30 | 20:40:00 | 2006/01/30 20:40 | 3.42 | 0.406 | 0 | 3.42 | 4114 | 0 | 4114 | 170410
2006/01/30 | 21:00:00 | 2006/01/30 21:00 | 3.403 | 0.405 | 0 | 3.403 | 4094 | 0 | 4094 | 170410
2006/01/30 | 21:20:00 | 2006/01/30 21:20 | 3.386 | 0.404 | 0 | 3.386 | 4073 | 0 | 4073 | 170410
2006/01/30 | 21:40:00 | 2006/01/30 21:40 | 3.369 | 0.402 | 0 | 3.369 | 4053 | 0 | 4053 | 170410
2006/01/30 | 22:00:00 | 2006/01/30 22:00 | 3.353 | 0.401 | 0 | 3.353 | 4033 | 0 | 4033 | 170410
2006/01/30 | 22:20:00 | 2006/01/30 22:20 | 3.338 | 0.4 | 0 | 3.338 | 4015 | 0 | 4015 | 170410
2006/01/30 | 22:40:00 | 2006/01/30 22:40 | 3.324 | 0.399 | 0 | 3.324 | 3997 | 0 | 3997 | 170410
2006/01/30 | 23:00:00 | 2006/01/30 23:00 | 3.309 | 0.398 | 0 | 3.309 | 3979 | 0 | 3980 | 170410
2006/01/30 | 23:20:00 | 2006/01/30 23:20 | 3.294 | 0.397 | 0 | 3.294 | 3962 | 0 | 3962 | 170410
2006/01/30 | 23:40:00 | 2006/01/30 23:40 | 3.279 | 0.396 | 0 | 3.279 | 3944 | 0 | 3944 | 170410
2006/01/31 | 00:00:00 | 2006/01/31 00:00 | 3.264 | 0.395 | 0 | 3.264 | 3926 | 0 | 3926 | 170410
2006/01/31 | 00:20:00 | 2006/01/31 00:20 | 3.257 | 0.394 | 0 | 3.257 | 3910 | 0 | 3913 | 170410
2006/01/31 | 00:40:00 | 2006/01/31 00:40 | 3.259 | 0.394 | 0.002 | 3.257 | 3910 | 1 | 3908 | 170410
2006/01/31 | 01:00:00 | 2006/01/31 01:00 | 3.262 | 0.395 | 0.005 | 3.257 | 3913 | 4 | 3908 | 170410
2006/01/31 | 01:20:00 | 2006/01/31 01:20 | 3.265 | 0.395 | 0.008 | 3.257 | 3916 | 8 | 3908 | 170410
2006/01/31 | 01:40:00 | 2006/01/31 01:40 | 3.268 | 0.395 | 0.011 | 3.257 | 3920 | 11 | 3908 | 170410
2006/01/31 | 02:00:00 | 2006/01/31 02:00 | 3.39 | 0.404 | 0.133 | 3.257 | 3966 | 86 | 3909 | 170410
2006/01/31 | 02:20:00 | 2006/01/31 02:20 | 3.652 | 0.423 | 0.393 | 3.259 | 4203 | 315 | 3910 | 170410
2006/01/31 | 02:40:00 | 2006/01/31 02:40 | 4.007 | 0.448 | 0.745 | 3.262 | 4595 | 683 | 3912 | 170410
2006/01/31 | 03:00:00 | 2006/01/31 03:00 | 4.361 | 0.473 | 1.095 | 3.266 | 5021 | 1104 | 3917 | 170410
2006/01/31 | 03:20:00 | 2006/01/31 03:20 | 4.51 | 0.483 | 1.238 | 3.272 | 5323 | 1400 | 3923 | 170410
2006/01/31 | 03:40:00 | 2006/01/31 03:40 | 4.54 | 0.485 | 1.262 | 3.278 | 5444 | 1500 | 3930 | 170410
2006/01/31 | 04:00:00 | 2006/01/31 04:00 | 4.499 | 0.482 | 1.214 | 3.285 | 5433 | 1486 | 3938 | 170410
2006/01/31 | 04:20:00 | 2006/01/31 04:20 | 4.432 | 0.478 | 1.142 | 3.29 | 5359 | 1414 | 3945 | 170410
2006/01/31 | 04:40:00 | 2006/01/31 04:40 | 4.365 | 0.473 | 1.069 | 3.296 | 5278 | 1326 | 3952 | 170410
2006/01/31 | 05:00:00 | 2006/01/31 05:00 | 4.298 | 0.469 | 0.997 | 3.301 | 5197 | 1239 | 3958 | 170410
2006/01/31 | 05:20:00 | 2006/01/31 05:20 | 4.23 | 0.464 | 0.924 | 3.306 | 5117 | 1152 | 3964 | 170410
2006/01/31 | 05:40:00 | 2006/01/31 05:40 | 4.163 | 0.459 | 0.853 | 3.31 | 5036 | 1066 | 3970 | 170410
2006/01/31 | 06:00:00 | 2006/01/31 06:00 | 4.096 | 0.455 | 0.781 | 3.315 | 4955 | 980 | 3975 | 170410
2006/01/31 | 06:20:00 | 2006/01/31 06:20 | 4.039 | 0.451 | 0.721 | 3.318 | 4877 | 901 | 3980 | 170410
2006/01/31 | 06:40:00 | 2006/01/31 06:40 | 3.998 | 0.448 | 0.676 | 3.322 | 4822 | 838 | 3984 | 170410
2006/01/31 | 07:00:00 | 2006/01/31 07:00 | 3.957 | 0.445 | 0.632 | 3.325 | 4773 | 785 | 3988 | 170410
2006/01/31 | 07:20:00 | 2006/01/31 07:20 | 3.916 | 0.442 | 0.588 | 3.328 | 4724 | 732 | 3992 | 170410
2006/01/31 | 07:40:00 | 2006/01/31 07:40 | 3.875 | 0.439 | 0.544 | 3.331 | 4674 | 679 | 3995 | 170410
2006/01/31 | 08:00:00 | 2006/01/31 08:00 | 3.834 | 0.436 | 0.5 | 3.334 | 4625 | 627 | 3999 | 170410
2006/01/31 | 08:20:00 | 2006/01/31 08:20 | 3.793 | 0.433 | 0.457 | 3.336 | 4576 | 574 | 4002 | 170410
2006/01/31 | 08:40:00 | 2006/01/31 08:40 | 3.752 | 0.43 | 0.414 | 3.338 | 4527 | 522 | 4005 | 170410
2006/01/31 | 09:00:00 | 2006/01/31 09:00 | 3.71 | 0.428 | 0.37 | 3.34 | 4477 | 470 | 4007 | 170410
2006/01/31 | 09:20:00 | 2006/01/31 09:20 | 3.669 | 0.425 | 0.327 | 3.342 | 4428 | 418 | 4009 | 170410
2006/01/31 | 09:40:00 | 2006/01/31 09:40 | 3.642 | 0.423 | 0.299 | 3.343 | 4385 | 375 | 4011 | 170410
2006/01/31 | 10:00:00 | 2006/01/31 10:00 | 3.618 | 0.421 | 0.273 | 3.345 | 4356 | 343 | 4013 | 170410
2006/01/31 | 10:20:00 | 2006/01/31 10:20 | 3.593 | 0.419 | 0.247 | 3.346 | 4327 | 312 | 4015 | 170410
2006/01/31 | 10:40:00 | 2006/01/31 10:40 | 3.569 | 0.417 | 0.222 | 3.347 | 4298 | 281 | 4016 | 170410
2006/01/31 | 11:00:00 | 2006/01/31 11:00 | 3.545 | 0.415 | 0.197 | 3.348 | 4268 | 251 | 4017 | 170410
2006/01/31 | 11:20:00 | 2006/01/31 11:20 | 3.521 | 0.414 | 0.172 | 3.349 | 4239 | 221 | 4019 | 170410
2006/01/31 | 11:40:00 | 2006/01/31 11:40 | 3.497 | 0.412 | 0.147 | 3.35 | 4210 | 191 | 4020 | 170410
2006/01/31 | 12:00:00 | 2006/01/31 12:00 | 3.472 | 0.41 | 0.121 | 3.351 | 4181 | 161 | 4021 | 170410
2006/01/31 | 12:20:00 | 2006/01/31 12:20 | 3.448 | 0.408 | 0.097 | 3.351 | 4152 | 131 | 4021 | 170410
2006/01/31 | 12:40:00 | 2006/01/31 12:40 | 3.424 | 0.406 | 0.072 | 3.352 | 4123 | 101 | 4022 | 170410
2006/01/31 | 13:00:00 | 2006/01/31 13:00 | 3.4 | 0.405 | 0.048 | 3.352 | 4094 | 72 | 4022 | 170410
2006/01/31 | 13:20:00 | 2006/01/31 13:20 | 3.375 | 0.403 | 0.023 | 3.352 | 4065 | 42 | 4023 | 170410
2006/01/31 | 13:40:00 | 2006/01/31 13:40 | 3.351 | 0.401 | 0 | 3.351 | 4036 | 14 | 4022 | 170410
2006/01/31 | 14:00:00 | 2006/01/31 14:00 | 3.327 | 0.399 | 0 | 3.327 | 4007 | 0 | 4007 | 170410
2006/01/31 | 14:20:00 | 2006/01/31 14:20 | 3.303 | 0.398 | 0 | 3.303 | 3978 | 0 | 3978 | 170410
2006/01/31 | 14:40:00 | 2006/01/31 14:40 | 3.279 | 0.396 | 0 | 3.279 | 3949 | 0 | 3949 | 170410
2006/01/31 | 15:00:00 | 2006/01/31 15:00 | 3.26 | 0.394 | 0 | 3.26 | 3922 | 0 | 3923 | 170410
2006/01/31 | 15:20:00 | 2006/01/31 15:20 | 3.246 | 0.393 | 0 | 3.246 | 3904 | 0 | 3904 | 170410
2006/01/31 | 15:40:00 | 2006/01/31 15:40 | 3.231 | 0.392 | 0 | 3.231 | 3886 | 0 | 3886 | 170410
2006/01/31 | 16:00:00 | 2006/01/31 16:00 | 3.217 | 0.391 | 0 | 3.217 | 3869 | 0 | 3869 | 170410
2006/01/31 | 16:20:00 | 2006/01/31 16:20 | 3.202 | 0.39 | 0 | 3.202 | 3851 | 0 | 3851 | 170410
2006/01/31 | 16:40:00 | 2006/01/31 16:40 | 3.188 | 0.389 | 0 | 3.188 | 3834 | 0 | 3834 | 170410
2006/01/31 | 17:00:00 | 2006/01/31 17:00 | 3.173 | 0.388 | 0 | 3.173 | 3817 | 0 | 3817 | 170410
2006/01/31 | 17:20:00 | 2006/01/31 17:20 | 3.159 | 0.387 | 0 | 3.159 | 3799 | 0 | 3799 | 170410
2006/01/31 | 17:40:00 | 2006/01/31 17:40 | 3.144 | 0.385 | 0 | 3.144 | 3782 | 0 | 3782 | 170410
2006/01/31 | 18:00:00 | 2006/01/31 18:00 | 3.13 | 0.384 | 0 | 3.13 | 3765 | 0 | 3764 | 170410
2006/01/31 | 18:20:00 | 2006/01/31 18:20 | 3.115 | 0.383 | 0 | 3.115 | 3747 | 0 | 3747 | 170410
2006/01/31 | 18:40:00 | 2006/01/31 18:40 | 3.101 | 0.382 | 0 | 3.101 | 3730 | 0 | 3730 | 170410
2006/01/31 | 19:00:00 | 2006/01/31 19:00 | 3.087 | 0.381 | 0 | 3.087 | 3713 | 0 | 3713 | 170410
2006/01/31 | 19:20:00 | 2006/01/31 19:20 | 3.072 | 0.38 | 0 | 3.072 | 3695 | 0 | 3695 | 170410
2006/01/31 | 19:40:00 | 2006/01/31 19:40 | 3.058 | 0.379 | 0 | 3.058 | 3678 | 0 | 3678 | 170410
2006/01/31 | 20:00:00 | 2006/01/31 20:00 | 3.043 | 0.378 | 0 | 3.043 | 3660 | 0 | 3661 | 170410
2006/01/31 | 20:20:00 | 2006/01/31 20:20 | 3.029 | 0.377 | 0 | 3.029 | 3643 | 0 | 3643 | 170410
2006/01/31 | 20:40:00 | 2006/01/31 20:40 | 3.014 | 0.375 | 0 | 3.014 | 3626 | 0 | 3626 | 170410
2006/01/31 | 21:00:00 | 2006/01/31 21:00 | 3 | 0.374 | 0 | 3 | 3608 | 0 | 3608 | 170410
2006/01/31 | 21:20:00 | 2006/01/31 21:20 | 2.985 | 0.373 | 0 | 2.985 | 3591 | 0 | 3591 | 170410
2006/01/31 | 21:40:00 | 2006/01/31 21:40 | 2.976 | 0.372 | 0 | 2.976 | 3576 | 0 | 3577 | 170410
2006/01/31 | 22:00:00 | 2006/01/31 22:00 | 2.967 | 0.372 | 0 | 2.967 | 3566 | 0 | 3566 | 170410
2006/01/31 | 22:20:00 | 2006/01/31 22:20 | 2.959 | 0.371 | 0 | 2.959 | 3556 | 0 | 3556 | 170410
2006/01/31 | 22:40:00 | 2006/01/31 22:40 | 2.951 | 0.37 | 0 | 2.951 | 3546 | 0 | 3546 | 170410
2006/01/31 | 23:00:00 | 2006/01/31 23:00 | 2.942 | 0.37 | 0 | 2.942 | 3536 | 0 | 3536 | 170410
2006/01/31 | 23:20:00 | 2006/01/31 23:20 | 2.934 | 0.369 | 0 | 2.934 | 3526 | 0 | 3526 | 170410
2006/01/31 | 23:40:00 | 2006/01/31 23:40 | 2.926 | 0.368 | 0 | 2.926 | 3516 | 0 | 3516 | 170410
2006/02/01 | 00:00:00 | 2006/02/01 00:00 | 2.917 | 0.368 | 0 | 2.917 | 3506 | 0 | 3506 | 170410
2006/02/01 | 00:20:00 | 2006/02/01 00:20 | 2.909 | 0.367 | 0 | 2.909 | 3496 | 0 | 3496 | 170410
2006/02/01 | 00:40:00 | 2006/02/01 00:40 | 2.901 | 0.366 | 0 | 2.901 | 3486 | 0 | 3486 | 170410
2006/02/01 | 01:00:00 | 2006/02/01 01:00 | 2.892 | 0.366 | 0 | 2.892 | 3476 | 0 | 3476 | 170410
2006/02/01 | 01:20:00 | 2006/02/01 01:20 | 2.884 | 0.365 | 0 | 2.884 | 3466 | 0 | 3466 | 170410
2006/02/01 | 01:40:00 | 2006/02/01 01:40 | 2.876 | 0.364 | 0 | 2.876 | 3456 | 0 | 3456 | 170410
2006/02/01 | 02:00:00 | 2006/02/01 02:00 | 2.867 | 0.364 | 0 | 2.867 | 3446 | 0 | 3446 | 170410
2006/02/01 | 02:20:00 | 2006/02/01 02:20 | 2.859 | 0.363 | 0 | 2.859 | 3436 | 0 | 3436 | 170410
2006/02/01 | 02:40:00 | 2006/02/01 02:40 | 2.851 | 0.362 | 0 | 2.851 | 3426 | 0 | 3426 | 170410
2006/02/01 | 03:00:00 | 2006/02/01 03:00 | 2.842 | 0.362 | 0 | 2.842 | 3416 | 0 | 3416 | 170410
2006/02/01 | 03:20:00 | 2006/02/01 03:20 | 2.834 | 0.361 | 0 | 2.834 | 3406 | 0 | 3406 | 170410
2006/02/01 | 03:40:00 | 2006/02/01 03:40 | 2.825 | 0.36 | 0 | 2.825 | 3396 | 0 | 3395 | 170410
2006/02/01 | 04:00:00 | 2006/02/01 04:00 | 2.817 | 0.36 | 0 | 2.817 | 3386 | 0 | 3385 | 170410
2006/02/01 | 04:20:00 | 2006/02/01 04:20 | 2.809 | 0.359 | 0 | 2.809 | 3376 | 0 | 3376 | 170410
2006/02/01 | 04:40:00 | 2006/02/01 04:40 | 2.8 | 0.358 | 0 | 2.8 | 3366 | 0 | 3365 | 170410
2006/02/01 | 05:00:00 | 2006/02/01 05:00 | 2.792 | 0.358 | 0 | 2.792 | 3356 | 0 | 3355 | 170410
2006/02/01 | 05:20:00 | 2006/02/01 05:20 | 2.784 | 0.357 | 0 | 2.784 | 3345 | 0 | 3346 | 170410
2006/02/01 | 05:40:00 | 2006/02/01 05:40 | 2.775 | 0.356 | 0 | 2.775 | 3335 | 0 | 3335 | 170410
2006/02/01 | 06:00:00 | 2006/02/01 06:00 | 2.767 | 0.356 | 0 | 2.767 | 3325 | 0 | 3325 | 170410
2006/02/01 | 06:20:00 | 2006/02/01 06:20 | 2.759 | 0.355 | 0 | 2.759 | 3315 | 0 | 3316 | 170410
2006/02/01 | 06:40:00 | 2006/02/01 06:40 | 2.75 | 0.354 | 0 | 2.75 | 3305 | 0 | 3305 | 170410
2006/02/01 | 07:00:00 | 2006/02/01 07:00 | 2.742 | 0.354 | 0 | 2.742 | 3295 | 0 | 3295 | 170410
2006/02/01 | 07:20:00 | 2006/02/01 07:20 | 2.734 | 0.353 | 0 | 2.734 | 3285 | 0 | 3286 | 170410
2006/02/01 | 07:40:00 | 2006/02/01 07:40 | 2.725 | 0.352 | 0 | 2.725 | 3275 | 0 | 3275 | 170410
2006/02/01 | 08:00:00 | 2006/02/01 08:00 | 2.717 | 0.352 | 0 | 2.717 | 3265 | 0 | 3265 | 170410
2006/02/01 | 08:20:00 | 2006/02/01 08:20 | 2.709 | 0.351 | 0 | 2.709 | 3255 | 0 | 3256 | 170410
2006/02/01 | 08:40:00 | 2006/02/01 08:40 | 2.7 | 0.35 | 0 | 2.7 | 3245 | 0 | 3245 | 170410
2006/02/01 | 09:00:00 | 2006/02/01 09:00 | 2.692 | 0.35 | 0 | 2.692 | 3235 | 0 | 3235 | 170410
2006/02/01 | 09:20:00 | 2006/02/01 09:20 | 2.684 | 0.349 | 0 | 2.684 | 3225 | 0 | 3226 | 170410
2006/02/01 | 09:40:00 | 2006/02/01 09:40 | 2.675 | 0.348 | 0 | 2.675 | 3215 | 0 | 3215 | 170410
2006/02/01 | 10:00:00 | 2006/02/01 10:00 | 2.667 | 0.348 | 0 | 2.667 | 3205 | 0 | 3205 | 170410
2006/02/01 | 10:20:00 | 2006/02/01 10:20 | 2.659 | 0.347 | 0 | 2.659 | 3195 | 0 | 3196 | 170410
2006/02/01 | 10:40:00 | 2006/02/01 10:40 | 2.649 | 0.346 | 0 | 2.649 | 3185 | 0 | 3185 | 170410
2006/02/01 | 11:00:00 | 2006/02/01 11:00 | 2.64 | 0.346 | 0 | 2.64 | 3173 | 0 | 3173 | 170410
2006/02/01 | 11:20:00 | 2006/02/01 11:20 | 2.63 | 0.345 | 0 | 2.63 | 3162 | 0 | 3162 | 170410
2006/02/01 | 11:40:00 | 2006/02/01 11:40 | 2.62 | 0.344 | 0 | 2.62 | 3150 | 0 | 3150 | 170410
2006/02/01 | 12:00:00 | 2006/02/01 12:00 | 2.611 | 0.343 | 0 | 2.611 | 3139 | 0 | 3139 | 170410
2006/02/01 | 12:20:00 | 2006/02/01 12:20 | 2.601 | 0.342 | 0 | 2.601 | 3127 | 0 | 3127 | 170410
2006/02/01 | 12:40:00 | 2006/02/01 12:40 | 2.592 | 0.342 | 0 | 2.592 | 3116 | 0 | 3116 | 170410
2006/02/01 | 13:00:00 | 2006/02/01 13:00 | 2.582 | 0.341 | 0 | 2.582 | 3104 | 0 | 3104 | 170410
2006/02/01 | 13:20:00 | 2006/02/01 13:20 | 2.573 | 0.34 | 0 | 2.573 | 3093 | 0 | 3093 | 170410
2006/02/01 | 13:40:00 | 2006/02/01 13:40 | 2.563 | 0.339 | 0 | 2.563 | 3081 | 0 | 3082 | 170410
2006/02/01 | 14:00:00 | 2006/02/01 14:00 | 2.554 | 0.338 | 0 | 2.554 | 3070 | 0 | 3070 | 170410
2006/02/01 | 14:20:00 | 2006/02/01 14:20 | 2.544 | 0.338 | 0 | 2.544 | 3058 | 0 | 3059 | 170410
2006/02/01 | 14:40:00 | 2006/02/01 14:40 | 2.534 | 0.337 | 0 | 2.534 | 3047 | 0 | 3047 | 170410
2006/02/01 | 15:00:00 | 2006/02/01 15:00 | 2.525 | 0.336 | 0 | 2.525 | 3036 | 0 | 3035 | 170410
2006/02/01 | 15:20:00 | 2006/02/01 15:20 | 2.515 | 0.335 | 0 | 2.515 | 3024 | 0 | 3024 | 170410
2006/02/01 | 15:40:00 | 2006/02/01 15:40 | 2.506 | 0.334 | 0 | 2.506 | 3013 | 0 | 3013 | 170410
2006/02/01 | 16:00:00 | 2006/02/01 16:00 | 2.496 | 0.334 | 0 | 2.496 | 3001 | 0 | 3001 | 170410
2006/02/01 | 16:20:00 | 2006/02/01 16:20 | 2.487 | 0.333 | 0 | 2.487 | 2990 | 0 | 2990 | 170410
2006/02/01 | 16:40:00 | 2006/02/01 16:40 | 2.477 | 0.332 | 0 | 2.477 | 2978 | 0 | 2978 | 170410
2006/02/01 | 17:00:00 | 2006/02/01 17:00 | 2.467 | 0.331 | 0 | 2.467 | 2967 | 0 | 2966 | 170410
2006/02/01 | 17:20:00 | 2006/02/01 17:20 | 2.458 | 0.33 | 0 | 2.458 | 2955 | 0 | 2955 | 170410
2006/02/01 | 17:40:00 | 2006/02/01 17:40 | 2.448 | 0.33 | 0 | 2.448 | 2944 | 0 | 2944 | 170410
2006/02/01 | 18:00:00 | 2006/02/01 18:00 | 2.439 | 0.329 | 0 | 2.439 | 2932 | 0 | 2932 | 170410
2006/02/01 | 18:20:00 | 2006/02/01 18:20 | 2.429 | 0.328 | 0 | 2.429 | 2921 | 0 | 2921 | 170410
2006/02/01 | 18:40:00 | 2006/02/01 18:40 | 2.42 | 0.327 | 0 | 2.42 | 2909 | 0 | 2909 | 170410
2006/02/01 | 19:00:00 | 2006/02/01 19:00 | 2.41 | 0.326 | 0 | 2.41 | 2898 | 0 | 2898 | 170410
2006/02/01 | 19:20:00 | 2006/02/01 19:20 | 2.403 | 0.326 | 0 | 2.403 | 2887 | 0 | 2888 | 170410
2006/02/01 | 19:40:00 | 2006/02/01 19:40 | 2.399 | 0.326 | 0 | 2.399 | 2881 | 0 | 2881 | 170410
2006/02/01 | 20:00:00 | 2006/02/01 20:00 | 2.395 | 0.325 | 0 | 2.395 | 2876 | 0 | 2876 | 170410
2006/02/01 | 20:20:00 | 2006/02/01 20:20 | 2.391 | 0.325 | 0 | 2.391 | 2871 | 0 | 2872 | 170410
2006/02/01 | 20:40:00 | 2006/02/01 20:40 | 2.387 | 0.325 | 0 | 2.387 | 2867 | 0 | 2867 | 170410
2006/02/01 | 21:00:00 | 2006/02/01 21:00 | 2.383 | 0.324 | 0 | 2.383 | 2862 | 0 | 2862 | 170410
2006/02/01 | 21:20:00 | 2006/02/01 21:20 | 2.379 | 0.324 | 0 | 2.379 | 2857 | 0 | 2857 | 170410
2006/02/01 | 21:40:00 | 2006/02/01 21:40 | 2.375 | 0.324 | 0 | 2.375 | 2853 | 0 | 2852 | 170410
2006/02/01 | 22:00:00 | 2006/02/01 22:00 | 2.371 | 0.323 | 0 | 2.371 | 2848 | 0 | 2848 | 170410
2006/02/01 | 22:20:00 | 2006/02/01 22:20 | 2.367 | 0.323 | 0 | 2.367 | 2843 | 0 | 2843 | 170410
2006/02/01 | 22:40:00 | 2006/02/01 22:40 | 2.363 | 0.322 | 0 | 2.363 | 2838 | 0 | 2838 | 170410
2006/02/01 | 23:00:00 | 2006/02/01 23:00 | 2.36 | 0.322 | 0 | 2.36 | 2834 | 0 | 2834 | 170410
2006/02/01 | 23:20:00 | 2006/02/01 23:20 | 2.356 | 0.322 | 0 | 2.356 | 2829 | 0 | 2830 | 170410
2006/02/01 | 23:40:00 | 2006/02/01 23:40 | 2.352 | 0.321 | 0 | 2.352 | 2824 | 0 | 2825 | 170410
2006/02/02 | 00:00:00 | 2006/02/02 00:00 | 2.348 | 0.321 | 0 | 2.348 | 2820 | 0 | 2820 | 170410
2006/02/02 | 00:20:00 | 2006/02/02 00:20 | 2.344 | 0.321 | 0 | 2.344 | 2815 | 0 | 2815 | 170410
2006/02/02 | 00:40:00 | 2006/02/02 00:40 | 2.34 | 0.32 | 0 | 2.34 | 2810 | 0 | 2810 | 170410
2006/02/02 | 01:00:00 | 2006/02/02 01:00 | 2.336 | 0.32 | 0 | 2.336 | 2806 | 0 | 2806 | 170410
2006/02/02 | 01:20:00 | 2006/02/02 01:20 | 2.332 | 0.32 | 0 | 2.332 | 2801 | 0 | 2801 | 170410
2006/02/02 | 01:40:00 | 2006/02/02 01:40 | 2.328 | 0.319 | 0 | 2.328 | 2796 | 0 | 2796 | 170410
2006/02/02 | 02:00:00 | 2006/02/02 02:00 | 2.324 | 0.319 | 0 | 2.324 | 2791 | 0 | 2791 | 170410
2006/02/02 | 02:20:00 | 2006/02/02 02:20 | 2.32 | 0.319 | 0 | 2.32 | 2787 | 0 | 2786 | 170410
2006/02/02 | 02:40:00 | 2006/02/02 02:40 | 2.316 | 0.318 | 0 | 2.316 | 2782 | 0 | 2782 | 170410
2006/02/02 | 03:00:00 | 2006/02/02 03:00 | 2.312 | 0.318 | 0 | 2.312 | 2777 | 0 | 2777 | 170410
2006/02/02 | 03:20:00 | 2006/02/02 03:20 | 2.309 | 0.318 | 0 | 2.309 | 2773 | 0 | 2773 | 170410
2006/02/02 | 03:40:00 | 2006/02/02 03:40 | 2.305 | 0.317 | 0 | 2.305 | 2768 | 0 | 2768 | 170410
2006/02/02 | 04:00:00 | 2006/02/02 04:00 | 2.301 | 0.317 | 0 | 2.301 | 2763 | 0 | 2764 | 170410
2006/02/02 | 04:20:00 | 2006/02/02 04:20 | 2.297 | 0.317 | 0 | 2.297 | 2758 | 0 | 2759 | 170410
2006/02/02 | 04:40:00 | 2006/02/02 04:40 | 2.293 | 0.316 | 0 | 2.293 | 2754 | 0 | 2754 | 170410
2006/02/02 | 05:00:00 | 2006/02/02 05:00 | 2.289 | 0.316 | 0 | 2.289 | 2749 | 0 | 2749 | 170410
2006/02/02 | 05:20:00 | 2006/02/02 05:20 | 2.285 | 0.316 | 0 | 2.285 | 2744 | 0 | 2744 | 170410
2006/02/02 | 05:40:00 | 2006/02/02 05:40 | 2.281 | 0.315 | 0 | 2.281 | 2740 | 0 | 2740 | 170410
2006/02/02 | 06:00:00 | 2006/02/02 06:00 | 2.277 | 0.315 | 0 | 2.277 | 2735 | 0 | 2735 | 170410
2006/02/02 | 06:20:00 | 2006/02/02 06:20 | 2.273 | 0.315 | 0 | 2.273 | 2730 | 0 | 2730 | 170410
2006/02/02 | 06:40:00 | 2006/02/02 06:40 | 2.269 | 0.314 | 0 | 2.269 | 2726 | 0 | 2725 | 170410
2006/02/02 | 07:00:00 | 2006/02/02 07:00 | 2.265 | 0.314 | 0 | 2.265 | 2721 | 0 | 2720 | 170410
2006/02/02 | 07:20:00 | 2006/02/02 07:20 | 2.261 | 0.314 | 0 | 2.261 | 2716 | 0 | 2716 | 170410
2006/02/02 | 07:40:00 | 2006/02/02 07:40 | 2.258 | 0.313 | 0 | 2.258 | 2711 | 0 | 2711 | 170410
2006/02/02 | 08:00:00 | 2006/02/02 08:00 | 2.254 | 0.313 | 0 | 2.254 | 2707 | 0 | 2707 | 170410
2006/02/02 | 08:20:00 | 2006/02/02 08:20 | 2.25 | 0.313 | 0 | 2.25 | 2702 | 0 | 2702 | 170410
2006/02/02 | 08:40:00 | 2006/02/02 08:40 | 2.246 | 0.312 | 0 | 2.246 | 2697 | 0 | 2698 | 170410
2006/02/02 | 09:00:00 | 2006/02/02 09:00 | 2.242 | 0.312 | 0 | 2.242 | 2693 | 0 | 2693 | 170410
2006/02/02 | 09:20:00 | 2006/02/02 09:20 | 2.238 | 0.312 | 0 | 2.238 | 2688 | 0 | 2688 | 170410
2006/02/02 | 09:40:00 | 2006/02/02 09:40 | 2.234 | 0.311 | 0 | 2.234 | 2683 | 0 | 2683 | 170410
2006/02/02 | 10:00:00 | 2006/02/02 10:00 | 2.23 | 0.311 | 0 | 2.23 | 2678 | 0 | 2678 | 170410
2006/02/02 | 10:20:00 | 2006/02/02 10:20 | 2.226 | 0.311 | 0 | 2.226 | 2674 | 0 | 2674 | 170410
2006/02/02 | 10:40:00 | 2006/02/02 10:40 | 2.222 | 0.31 | 0 | 2.222 | 2669 | 0 | 2669 | 170410
2006/02/02 | 11:00:00 | 2006/02/02 11:00 | 2.218 | 0.31 | 0 | 2.218 | 2664 | 0 | 2664 | 170410
2006/02/02 | 11:20:00 | 2006/02/02 11:20 | 2.211 | 0.309 | 0 | 2.211 | 2657 | 0 | 2657 | 170410
2006/02/02 | 11:40:00 | 2006/02/02 11:40 | 2.203 | 0.309 | 0 | 2.203 | 2649 | 0 | 2648 | 170410
2006/02/02 | 12:00:00 | 2006/02/02 12:00 | 2.196 | 0.308 | 0 | 2.196 | 2640 | 0 | 2639 | 170410
2006/02/02 | 12:20:00 | 2006/02/02 12:20 | 2.188 | 0.307 | 0 | 2.188 | 2631 | 0 | 2630 | 170410
2006/02/02 | 12:40:00 | 2006/02/02 12:40 | 2.181 | 0.307 | 0 | 2.181 | 2622 | 0 | 2621 | 170410
2006/02/02 | 13:00:00 | 2006/02/02 13:00 | 2.174 | 0.306 | 0 | 2.174 | 2613 | 0 | 2613 | 170410
2006/02/02 | 13:20:00 | 2006/02/02 13:20 | 2.166 | 0.305 | 0 | 2.166 | 2604 | 0 | 2604 | 170410
2006/02/02 | 13:40:00 | 2006/02/02 13:40 | 2.159 | 0.305 | 0 | 2.159 | 2595 | 0 | 2595 | 170410
2006/02/02 | 14:00:00 | 2006/02/02 14:00 | 2.151 | 0.304 | 0 | 2.151 | 2586 | 0 | 2586 | 170410
2006/02/02 | 14:20:00 | 2006/02/02 14:20 | 2.144 | 0.303 | 0 | 2.144 | 2577 | 0 | 2577 | 170410
2006/02/02 | 14:40:00 | 2006/02/02 14:40 | 2.136 | 0.303 | 0 | 2.136 | 2568 | 0 | 2568 | 170410
2006/02/02 | 15:00:00 | 2006/02/02 15:00 | 2.129 | 0.302 | 0 | 2.129 | 2559 | 0 | 2559 | 170410
2006/02/02 | 15:20:00 | 2006/02/02 15:20 | 2.121 | 0.301 | 0 | 2.121 | 2550 | 0 | 2550 | 170410
2006/02/02 | 15:40:00 | 2006/02/02 15:40 | 2.114 | 0.301 | 0 | 2.114 | 2541 | 0 | 2541 | 170410
2006/02/02 | 16:00:00 | 2006/02/02 16:00 | 2.106 | 0.3 | 0 | 2.106 | 2532 | 0 | 2532 | 170410
2006/02/02 | 16:20:00 | 2006/02/02 16:20 | 2.099 | 0.299 | 0 | 2.099 | 2523 | 0 | 2523 | 170410
2006/02/02 | 16:40:00 | 2006/02/02 16:40 | 2.092 | 0.299 | 0 | 2.092 | 2514 | 0 | 2515 | 170410
2006/02/02 | 17:00:00 | 2006/02/02 17:00 | 2.084 | 0.298 | 0 | 2.084 | 2505 | 0 | 2506 | 170410
2006/02/02 | 17:20:00 | 2006/02/02 17:20 | 2.077 | 0.297 | 0 | 2.077 | 2496 | 0 | 2497 | 170410
2006/02/02 | 17:40:00 | 2006/02/02 17:40 | 2.069 | 0.297 | 0 | 2.069 | 2488 | 0 | 2488 | 170410
2006/02/02 | 18:00:00 | 2006/02/02 18:00 | 2.062 | 0.296 | 0 | 2.062 | 2479 | 0 | 2479 | 170410
2006/02/02 | 18:20:00 | 2006/02/02 18:20 | 2.054 | 0.295 | 0 | 2.054 | 2470 | 0 | 2470 | 170410
2006/02/02 | 18:40:00 | 2006/02/02 18:40 | 2.047 | 0.295 | 0 | 2.047 | 2461 | 0 | 2461 | 170410
2006/02/02 | 19:00:00 | 2006/02/02 19:00 | 2.039 | 0.294 | 0 | 2.039 | 2452 | 0 | 2452 | 170410
2006/02/02 | 19:20:00 | 2006/02/02 19:20 | 2.032 | 0.293 | 0 | 2.032 | 2443 | 0 | 2443 | 170410
2006/02/02 | 19:40:00 | 2006/02/02 19:40 | 2.025 | 0.293 | 0 | 2.025 | 2434 | 0 | 2434 | 170410
2006/02/02 | 20:00:00 | 2006/02/02 20:00 | 2.017 | 0.292 | 0 | 2.017 | 2425 | 0 | 2425 | 170410
2006/02/02 | 20:20:00 | 2006/02/02 20:20 | 2.01 | 0.291 | 0 | 2.01 | 2416 | 0 | 2416 | 170410
2006/02/02 | 20:40:00 | 2006/02/02 20:40 | 2.002 | 0.291 | 0 | 2.002 | 2407 | 0 | 2407 | 170410
2006/02/02 | 21:00:00 | 2006/02/02 21:00 | 1.995 | 0.29 | 0 | 1.995 | 2398 | 0 | 2398 | 170410
2006/02/02 | 21:20:00 | 2006/02/02 21:20 | 1.987 | 0.289 | 0 | 1.987 | 2389 | 0 | 2389 | 170410
2006/02/02 | 21:40:00 | 2006/02/02 21:40 | 1.98 | 0.289 | 0 | 1.98 | 2380 | 0 | 2380 | 170410
2006/02/02 | 22:00:00 | 2006/02/02 22:00 | 1.972 | 0.288 | 0 | 1.972 | 2371 | 0 | 2371 | 170410
2006/02/02 | 22:20:00 | 2006/02/02 22:20 | 1.965 | 0.287 | 0 | 1.965 | 2362 | 0 | 2362 | 170410
2006/02/02 | 22:40:00 | 2006/02/02 22:40 | 1.957 | 0.287 | 0 | 1.957 | 2353 | 0 | 2353 | 170410
2006/02/02 | 23:00:00 | 2006/02/02 23:00 | 1.95 | 0.286 | 0 | 1.95 | 2344 | 0 | 2344 | 170410
2006/02/02 | 23:20:00 | 2006/02/02 23:20 | 1.945 | 0.286 | 0 | 1.945 | 2337 | 0 | 2337 | 170410
2006/02/02 | 23:40:00 | 2006/02/02 23:40 | 1.94 | 0.285 | 0 | 1.94 | 2331 | 0 | 2331 | 170410
2006/02/03 | 00:00:00 | 2006/02/03 00:00 | 1.936 | 0.285 | 0 | 1.936 | 2326 | 0 | 2326 | 170410
2006/02/03 | 00:20:00 | 2006/02/03 00:20 | 1.931 | 0.284 | 0 | 1.931 | 2320 | 0 | 2320 | 170410
2006/02/03 | 00:40:00 | 2006/02/03 00:40 | 1.926 | 0.284 | 0 | 1.926 | 2314 | 0 | 2314 | 170410
2006/02/03 | 01:00:00 | 2006/02/03 01:00 | 1.921 | 0.283 | 0 | 1.921 | 2308 | 0 | 2308 | 170410
2006/02/03 | 01:20:00 | 2006/02/03 01:20 | 1.916 | 0.283 | 0 | 1.916 | 2302 | 0 | 2302 | 170410
2006/02/03 | 01:40:00 | 2006/02/03 01:40 | 1.912 | 0.282 | 0 | 1.912 | 2297 | 0 | 2297 | 170410
2006/02/03 | 02:00:00 | 2006/02/03 02:00 | 1.907 | 0.282 | 0 | 1.907 | 2291 | 0 | 2291 | 170410
2006/02/03 | 02:20:00 | 2006/02/03 02:20 | 1.902 | 0.281 | 0 | 1.902 | 2285 | 0 | 2285 | 170410
2006/02/03 | 02:40:00 | 2006/02/03 02:40 | 1.897 | 0.281 | 0 | 1.897 | 2279 | 0 | 2279 | 170410
2006/02/03 | 03:00:00 | 2006/02/03 03:00 | 1.892 | 0.281 | 0 | 1.892 | 2274 | 0 | 2273 | 170410
2006/02/03 | 03:20:00 | 2006/02/03 03:20 | 1.887 | 0.28 | 0 | 1.887 | 2268 | 0 | 2267 | 170410
2006/02/03 | 03:40:00 | 2006/02/03 03:40 | 1.883 | 0.28 | 0 | 1.883 | 2262 | 0 | 2262 | 170410
2006/02/03 | 04:00:00 | 2006/02/03 04:00 | 1.878 | 0.279 | 0 | 1.878 | 2256 | 0 | 2257 | 170410
2006/02/03 | 04:20:00 | 2006/02/03 04:20 | 1.873 | 0.279 | 0 | 1.873 | 2251 | 0 | 2251 | 170410
2006/02/03 | 04:40:00 | 2006/02/03 04:40 | 1.868 | 0.278 | 0 | 1.868 | 2245 | 0 | 2245 | 170410
2006/02/03 | 05:00:00 | 2006/02/03 05:00 | 1.863 | 0.278 | 0 | 1.863 | 2239 | 0 | 2239 | 170410
2006/02/03 | 05:20:00 | 2006/02/03 05:20 | 1.859 | 0.277 | 0 | 1.859 | 2233 | 0 | 2233 | 170410
2006/02/03 | 05:40:00 | 2006/02/03 05:40 | 1.854 | 0.277 | 0 | 1.854 | 2228 | 0 | 2228 | 170410
2006/02/03 | 06:00:00 | 2006/02/03 06:00 | 1.849 | 0.276 | 0 | 1.849 | 2222 | 0 | 2222 | 170410
2006/02/03 | 06:20:00 | 2006/02/03 06:20 | 1.844 | 0.276 | 0 | 1.844 | 2216 | 0 | 2216 | 170410
2006/02/03 | 06:40:00 | 2006/02/03 06:40 | 1.839 | 0.275 | 0 | 1.839 | 2210 | 0 | 2210 | 170410
2006/02/03 | 07:00:00 | 2006/02/03 07:00 | 1.835 | 0.275 | 0 | 1.835 | 2204 | 0 | 2204 | 170410
2006/02/03 | 07:20:00 | 2006/02/03 07:20 | 1.83 | 0.275 | 0 | 1.83 | 2199 | 0 | 2199 | 170410
2006/02/03 | 07:40:00 | 2006/02/03 07:40 | 1.825 | 0.274 | 0 | 1.825 | 2193 | 0 | 2193 | 170410
2006/02/03 | 08:00:00 | 2006/02/03 08:00 | 1.82 | 0.274 | 0 | 1.82 | 2187 | 0 | 2187 | 170410
2006/02/03 | 08:20:00 | 2006/02/03 08:20 | 1.815 | 0.273 | 0 | 1.815 | 2181 | 0 | 2181 | 170410
2006/02/03 | 08:40:00 | 2006/02/03 08:40 | 1.811 | 0.273 | 0 | 1.811 | 2176 | 0 | 2176 | 170410
2006/02/03 | 09:00:00 | 2006/02/03 09:00 | 1.806 | 0.272 | 0 | 1.806 | 2170 | 0 | 2170 | 170410
2006/02/03 | 09:20:00 | 2006/02/03 09:20 | 1.801 | 0.272 | 0 | 1.801 | 2164 | 0 | 2164 | 170410
2006/02/03 | 09:40:00 | 2006/02/03 09:40 | 1.796 | 0.271 | 0 | 1.796 | 2158 | 0 | 2158 | 170410
2006/02/03 | 10:00:00 | 2006/02/03 10:00 | 1.791 | 0.271 | 0 | 1.791 | 2153 | 0 | 2152 | 170410
2006/02/03 | 10:20:00 | 2006/02/03 10:20 | 1.787 | 0.27 | 0 | 1.787 | 2147 | 0 | 2147 | 170410
2006/02/03 | 10:40:00 | 2006/02/03 10:40 | 1.782 | 0.27 | 0 | 1.782 | 2141 | 0 | 2141 | 170410
2006/02/03 | 11:00:00 | 2006/02/03 11:00 | 1.777 | 0.27 | 0 | 1.777 | 2135 | 0 | 2135 | 170410
2006/02/03 | 11:20:00 | 2006/02/03 11:20 | 1.772 | 0.269 | 0 | 1.772 | 2130 | 0 | 2129 | 170410
2006/02/03 | 11:40:00 | 2006/02/03 11:40 | 1.767 | 0.269 | 0 | 1.767 | 2124 | 0 | 2123 | 170410
2006/02/03 | 12:00:00 | 2006/02/03 12:00 | 1.763 | 0.268 | 0 | 1.763 | 2118 | 0 | 2118 | 170410
2006/02/03 | 12:20:00 | 2006/02/03 12:20 | 1.758 | 0.268 | 0 | 1.758 | 2112 | 0 | 2113 | 170410
2006/02/03 | 12:40:00 | 2006/02/03 12:40 | 1.753 | 0.267 | 0 | 1.753 | 2106 | 0 | 2107 | 170410
2006/02/03 | 13:00:00 | 2006/02/03 13:00 | 1.748 | 0.267 | 0 | 1.748 | 2101 | 0 | 2101 | 170410
2006/02/03 | 13:20:00 | 2006/02/03 13:20 | 1.743 | 0.266 | 0 | 1.743 | 2095 | 0 | 2095 | 170410
2006/02/03 | 13:40:00 | 2006/02/03 13:40 | 1.739 | 0.266 | 0 | 1.739 | 2089 | 0 | 2089 | 170410
2006/02/03 | 14:00:00 | 2006/02/03 14:00 | 1.734 | 0.265 | 0 | 1.734 | 2083 | 0 | 2084 | 170410
2006/02/03 | 14:20:00 | 2006/02/03 14:20 | 1.729 | 0.265 | 0 | 1.729 | 2078 | 0 | 2078 | 170410
2006/02/03 | 14:40:00 | 2006/02/03 14:40 | 1.724 | 0.265 | 0 | 1.724 | 2072 | 0 | 2072 | 170410
2006/02/03 | 15:00:00 | 2006/02/03 15:00 | 1.719 | 0.264 | 0 | 1.719 | 2066 | 0 | 2066 | 170410
2006/02/03 | 15:20:00 | 2006/02/03 15:20 | 1.715 | 0.264 | 0 | 1.715 | 2060 | 0 | 2060 | 170410
2006/02/03 | 15:40:00 | 2006/02/03 15:40 | 1.71 | 0.263 | 0 | 1.71 | 2055 | 0 | 2055 | 170410
2006/02/03 | 16:00:00 | 2006/02/03 16:00 | 1.705 | 0.263 | 0 | 1.705 | 2049 | 0 | 2049 | 170410
2006/02/03 | 16:20:00 | 2006/02/03 16:20 | 1.7 | 0.262 | 0 | 1.7 | 2043 | 0 | 2043 | 170410
2006/02/03 | 16:40:00 | 2006/02/03 16:40 | 1.695 | 0.262 | 0 | 1.695 | 2037 | 0 | 2037 | 170410
2006/02/03 | 17:00:00 | 2006/02/03 17:00 | 1.69 | 0.261 | 0 | 1.69 | 2031 | 0 | 2031 | 170410
2006/02/03 | 17:20:00 | 2006/02/03 17:20 | 1.686 | 0.261 | 0 | 1.686 | 2026 | 0 | 2026 | 170410
2006/02/03 | 17:40:00 | 2006/02/03 17:40 | 1.681 | 0.26 | 0 | 1.681 | 2020 | 0 | 2020 | 170410
2006/02/03 | 18:00:00 | 2006/02/03 18:00 | 1.676 | 0.26 | 0 | 1.676 | 2014 | 0 | 2014 | 170410
2006/02/03 | 18:20:00 | 2006/02/03 18:20 | 1.671 | 0.259 | 0 | 1.671 | 2008 | 0 | 2008 | 170410
2006/02/03 | 18:40:00 | 2006/02/03 18:40 | 1.666 | 0.259 | 0 | 1.666 | 2003 | 0 | 2002 | 170410
2006/02/03 | 19:00:00 | 2006/02/03 19:00 | 1.662 | 0.259 | 0 | 1.662 | 1997 | 0 | 1997 | 170410
2006/02/03 | 19:20:00 | 2006/02/03 19:20 | 1.657 | 0.258 | 0 | 1.657 | 1991 | 0 | 1991 | 170410
2006/02/03 | 19:40:00 | 2006/02/03 19:40 | 1.652 | 0.258 | 0 | 1.652 | 1985 | 0 | 1985 | 170410
2006/02/03 | 20:00:00 | 2006/02/03 20:00 | 1.647 | 0.257 | 0 | 1.647 | 1980 | 0 | 1979 | 170410
2006/02/03 | 20:20:00 | 2006/02/03 20:20 | 1.642 | 0.257 | 0 | 1.642 | 1974 | 0 | 1973 | 170410
2006/02/03 | 20:40:00 | 2006/02/03 20:40 | 1.638 | 0.256 | 0 | 1.638 | 1968 | 0 | 1968 | 170410
2006/02/03 | 21:00:00 | 2006/02/03 21:00 | 1.633 | 0.256 | 0 | 1.633 | 1962 | 0 | 1963 | 170410
2006/02/03 | 21:20:00 | 2006/02/03 21:20 | 1.628 | 0.255 | 0 | 1.628 | 1957 | 0 | 1957 | 170410
2006/02/03 | 21:40:00 | 2006/02/03 21:40 | 1.623 | 0.255 | 0 | 1.623 | 1951 | 0 | 1951 | 170410
2006/02/03 | 22:00:00 | 2006/02/03 22:00 | 1.618 | 0.254 | 0 | 1.618 | 1945 | 0 | 1945 | 170410
2006/02/03 | 22:20:00 | 2006/02/03 22:20 | 1.614 | 0.254 | 0 | 1.614 | 1939 | 0 | 1939 | 170410
2006/02/03 | 22:40:00 | 2006/02/03 22:40 | 1.609 | 0.254 | 0 | 1.609 | 1933 | 0 | 1934 | 170410
2006/02/03 | 23:00:00 | 2006/02/03 23:00 | 1.604 | 0.253 | 0 | 1.604 | 1928 | 0 | 1928 | 170410
2006/02/03 | 23:20:00 | 2006/02/03 23:20 | 1.599 | 0.253 | 0 | 1.599 | 1922 | 0 | 1922 | 170410
2006/02/03 | 23:40:00 | 2006/02/03 23:40 | 1.594 | 0.252 | 0 | 1.594 | 1916 | 0 | 1916 | 170410
2006/02/04 | 00:00:00 | 2006/02/04 00:00 | 1.591 | 0.252 | 0 | 1.591 | 1911 | 0 | 1911 | 170410
2006/02/04 | 00:20:00 | 2006/02/04 00:20 | 1.589 | 0.252 | 0 | 1.589 | 1908 | 0 | 1908 | 170410
2006/02/04 | 00:40:00 | 2006/02/04 00:40 | 1.586 | 0.251 | 0 | 1.586 | 1905 | 0 | 1905 | 170410
2006/02/04 | 01:00:00 | 2006/02/04 01:00 | 1.584 | 0.251 | 0 | 1.584 | 1902 | 0 | 1902 | 170410
2006/02/04 | 01:20:00 | 2006/02/04 01:20 | 1.581 | 0.251 | 0 | 1.581 | 1899 | 0 | 1899 | 170410
2006/02/04 | 01:40:00 | 2006/02/04 01:40 | 1.579 | 0.251 | 0 | 1.579 | 1896 | 0 | 1896 | 170410
2006/02/04 | 02:00:00 | 2006/02/04 02:00 | 1.576 | 0.25 | 0 | 1.576 | 1893 | 0 | 1893 | 170410
2006/02/04 | 02:20:00 | 2006/02/04 02:20 | 1.574 | 0.25 | 0 | 1.574 | 1890 | 0 | 1890 | 170410
2006/02/04 | 02:40:00 | 2006/02/04 02:40 | 1.571 | 0.25 | 0 | 1.571 | 1887 | 0 | 1887 | 170410
2006/02/04 | 03:00:00 | 2006/02/04 03:00 | 1.569 | 0.25 | 0 | 1.569 | 1884 | 0 | 1884 | 170410
2006/02/04 | 03:20:00 | 2006/02/04 03:20 | 1.567 | 0.249 | 0 | 1.567 | 1881 | 0 | 1882 | 170410
2006/02/04 | 03:40:00 | 2006/02/04 03:40 | 1.564 | 0.249 | 0 | 1.564 | 1878 | 0 | 1879 | 170410
2006/02/04 | 04:00:00 | 2006/02/04 04:00 | 1.562 | 0.249 | 0 | 1.562 | 1875 | 0 | 1876 | 170410
2006/02/04 | 04:20:00 | 2006/02/04 04:20 | 1.559 | 0.249 | 0 | 1.559 | 1872 | 0 | 1873 | 170410
2006/02/04 | 04:40:00 | 2006/02/04 04:40 | 1.557 | 0.248 | 0 | 1.557 | 1870 | 0 | 1870 | 170410
2006/02/04 | 05:00:00 | 2006/02/04 05:00 | 1.554 | 0.248 | 0 | 1.554 | 1867 | 0 | 1867 | 170410
2006/02/04 | 05:20:00 | 2006/02/04 05:20 | 1.552 | 0.248 | 0 | 1.552 | 1864 | 0 | 1864 | 170410
2006/02/04 | 05:40:00 | 2006/02/04 05:40 | 1.549 | 0.248 | 0 | 1.549 | 1861 | 0 | 1861 | 170410
2006/02/04 | 06:00:00 | 2006/02/04 06:00 | 1.547 | 0.247 | 0 | 1.547 | 1858 | 0 | 1858 | 170410
2006/02/04 | 06:20:00 | 2006/02/04 06:20 | 1.545 | 0.247 | 0 | 1.545 | 1855 | 0 | 1855 | 170410
2006/02/04 | 06:40:00 | 2006/02/04 06:40 | 1.542 | 0.247 | 0 | 1.542 | 1852 | 0 | 1852 | 170410
2006/02/04 | 07:00:00 | 2006/02/04 07:00 | 1.54 | 0.247 | 0 | 1.54 | 1849 | 0 | 1849 | 170410
2006/02/04 | 07:20:00 | 2006/02/04 07:20 | 1.537 | 0.246 | 0 | 1.537 | 1846 | 0 | 1846 | 170410
2006/02/04 | 07:40:00 | 2006/02/04 07:40 | 1.535 | 0.246 | 0 | 1.535 | 1843 | 0 | 1843 | 170410
2006/02/04 | 08:00:00 | 2006/02/04 08:00 | 1.532 | 0.246 | 0 | 1.532 | 1840 | 0 | 1840 | 170410
2006/02/04 | 08:20:00 | 2006/02/04 08:20 | 1.53 | 0.246 | 0 | 1.53 | 1837 | 0 | 1837 | 170410
2006/02/04 | 08:40:00 | 2006/02/04 08:40 | 1.527 | 0.245 | 0 | 1.527 | 1834 | 0 | 1834 | 170410
2006/02/04 | 09:00:00 | 2006/02/04 09:00 | 1.525 | 0.245 | 0 | 1.525 | 1831 | 0 | 1831 | 170410
2006/02/04 | 09:20:00 | 2006/02/04 09:20 | 1.522 | 0.245 | 0 | 1.522 | 1828 | 0 | 1828 | 170410
2006/02/04 | 09:40:00 | 2006/02/04 09:40 | 1.52 | 0.245 | 0 | 1.52 | 1826 | 0 | 1825 | 170410
2006/02/04 | 10:00:00 | 2006/02/04 10:00 | 1.518 | 0.244 | 0 | 1.518 | 1823 | 0 | 1823 | 170410
2006/02/04 | 10:20:00 | 2006/02/04 10:20 | 1.515 | 0.244 | 0 | 1.515 | 1820 | 0 | 1820 | 170410
2006/02/04 | 10:40:00 | 2006/02/04 10:40 | 1.513 | 0.244 | 0 | 1.513 | 1817 | 0 | 1817 | 170410
2006/02/04 | 11:00:00 | 2006/02/04 11:00 | 1.51 | 0.244 | 0 | 1.51 | 1814 | 0 | 1814 | 170410
2006/02/04 | 11:20:00 | 2006/02/04 11:20 | 1.508 | 0.243 | 0 | 1.508 | 1811 | 0 | 1811 | 170410
2006/02/04 | 11:40:00 | 2006/02/04 11:40 | 1.505 | 0.243 | 0 | 1.505 | 1808 | 0 | 1808 | 170410
2006/02/04 | 12:00:00 | 2006/02/04 12:00 | 1.503 | 0.243 | 0 | 1.503 | 1805 | 0 | 1805 | 170410
2006/02/04 | 12:20:00 | 2006/02/04 12:20 | 1.5 | 0.243 | 0 | 1.5 | 1802 | 0 | 1802 | 170410
2006/02/04 | 12:40:00 | 2006/02/04 12:40 | 1.498 | 0.242 | 0 | 1.498 | 1799 | 0 | 1799 | 170410
2006/02/04 | 13:00:00 | 2006/02/04 13:00 | 1.496 | 0.242 | 0 | 1.496 | 1796 | 0 | 1796 | 170410
2006/02/04 | 13:20:00 | 2006/02/04 13:20 | 1.493 | 0.242 | 0 | 1.493 | 1793 | 0 | 1793 | 170410
2006/02/04 | 13:40:00 | 2006/02/04 13:40 | 1.491 | 0.242 | 0 | 1.491 | 1790 | 0 | 1790 | 170410
2006/02/04 | 14:00:00 | 2006/02/04 14:00 | 1.488 | 0.241 | 0 | 1.488 | 1787 | 0 | 1787 | 170410
2006/02/04 | 14:20:00 | 2006/02/04 14:20 | 1.486 | 0.241 | 0 | 1.486 | 1784 | 0 | 1784 | 170410
2006/02/04 | 14:40:00 | 2006/02/04 14:40 | 1.483 | 0.241 | 0 | 1.483 | 1781 | 0 | 1781 | 170410
2006/02/04 | 15:00:00 | 2006/02/04 15:00 | 1.481 | 0.241 | 0 | 1.481 | 1779 | 0 | 1778 | 170410
2006/02/04 | 15:20:00 | 2006/02/04 15:20 | 1.478 | 0.24 | 0 | 1.478 | 1776 | 0 | 1775 | 170410
2006/02/04 | 15:40:00 | 2006/02/04 15:40 | 1.476 | 0.24 | 0 | 1.476 | 1773 | 0 | 1772 | 170410
2006/02/04 | 16:00:00 | 2006/02/04 16:00 | 1.474 | 0.24 | 0 | 1.474 | 1770 | 0 | 1770 | 170410
2006/02/04 | 16:20:00 | 2006/02/04 16:20 | 1.471 | 0.24 | 0 | 1.471 | 1767 | 0 | 1767 | 170410
2006/02/04 | 16:40:00 | 2006/02/04 16:40 | 1.469 | 0.239 | 0 | 1.469 | 1764 | 0 | 1764 | 170410
2006/02/04 | 17:00:00 | 2006/02/04 17:00 | 1.466 | 0.239 | 0 | 1.466 | 1761 | 0 | 1761 | 170410
2006/02/04 | 17:20:00 | 2006/02/04 17:20 | 1.464 | 0.239 | 0 | 1.464 | 1758 | 0 | 1758 | 170410
2006/02/04 | 17:40:00 | 2006/02/04 17:40 | 1.461 | 0.239 | 0 | 1.461 | 1755 | 0 | 1755 | 170410
2006/02/04 | 18:00:00 | 2006/02/04 18:00 | 1.459 | 0.238 | 0 | 1.459 | 1752 | 0 | 1752 | 170410
2006/02/04 | 18:20:00 | 2006/02/04 18:20 | 1.456 | 0.238 | 0 | 1.456 | 1749 | 0 | 1749 | 170410
2006/02/04 | 18:40:00 | 2006/02/04 18:40 | 1.454 | 0.238 | 0 | 1.454 | 1746 | 0 | 1746 | 170410
2006/02/04 | 19:00:00 | 2006/02/04 19:00 | 1.452 | 0.238 | 0 | 1.452 | 1743 | 0 | 1744 | 170410
2006/02/04 | 19:20:00 | 2006/02/04 19:20 | 1.449 | 0.237 | 0 | 1.449 | 1740 | 0 | 1741 | 170410
2006/02/04 | 19:40:00 | 2006/02/04 19:40 | 1.447 | 0.237 | 0 | 1.447 | 1737 | 0 | 1738 | 170410
2006/02/04 | 20:00:00 | 2006/02/04 20:00 | 1.444 | 0.237 | 0 | 1.444 | 1735 | 0 | 1735 | 170410
2006/02/04 | 20:20:00 | 2006/02/04 20:20 | 1.442 | 0.237 | 0 | 1.442 | 1732 | 0 | 1732 | 170410
2006/02/04 | 20:40:00 | 2006/02/04 20:40 | 1.439 | 0.236 | 0 | 1.439 | 1729 | 0 | 1729 | 170410
2006/02/04 | 21:00:00 | 2006/02/04 21:00 | 1.437 | 0.236 | 0 | 1.437 | 1726 | 0 | 1726 | 170410
2006/02/04 | 21:20:00 | 2006/02/04 21:20 | 1.434 | 0.236 | 0 | 1.434 | 1723 | 0 | 1723 | 170410
2006/02/04 | 21:40:00 | 2006/02/04 21:40 | 1.432 | 0.236 | 0 | 1.432 | 1720 | 0 | 1720 | 170410
2006/02/04 | 22:00:00 | 2006/02/04 22:00 | 1.43 | 0.235 | 0 | 1.43 | 1717 | 0 | 1717 | 170410
2006/02/04 | 22:20:00 | 2006/02/04 22:20 | 1.427 | 0.235 | 0 | 1.427 | 1714 | 0 | 1714 | 170410
2006/02/04 | 22:40:00 | 2006/02/04 22:40 | 1.425 | 0.235 | 0 | 1.425 | 1711 | 0 | 1711 | 170410
2006/02/04 | 23:00:00 | 2006/02/04 23:00 | 1.422 | 0.235 | 0 | 1.422 | 1708 | 0 | 1708 | 170410
2006/02/04 | 23:20:00 | 2006/02/04 23:20 | 1.42 | 0.234 | 0 | 1.42 | 1705 | 0 | 1705 | 170410
2006/02/04 | 23:40:00 | 2006/02/04 23:40 | 1.417 | 0.234 | 0 | 1.417 | 1702 | 0 | 1702 | 170410
2006/02/05 | 00:00:00 | 2006/02/05 00:00 | 1.415 | 0.234 | 0 | 1.415 | 1699 | 0 | 1699 | 170410
2006/02/05 | 00:20:00 | 2006/02/05 00:20 | 1.412 | 0.234 | 0 | 1.412 | 1696 | 0 | 1696 | 170410
2006/02/05 | 00:40:00 | 2006/02/05 00:40 | 1.41 | 0.233 | 0 | 1.41 | 1693 | 0 | 1693 | 170410
2006/02/05 | 01:00:00 | 2006/02/05 01:00 | 1.408 | 0.233 | 0 | 1.408 | 1690 | 0 | 1691 | 170410

## Event 110
Hydrograph info for event 110 for X1H021 in period 19751001 to 20260303
Hydrograph period: 2006/02/26 05:20:00 to 2006/03/02 14:20:00 Date of peak: 2006/02/28 19:20:00 Peak flow: 11.015m³/sec
Date | Time | Date + Time | Observed (m³/sec) | Observed H(m) | Q-Dxi (m³/sec) | Q-Bxi (m³/sec) | Q-Txi (m³) | Q-Dxi (m³) | Q-Bxi (m³) | Cum. Q-Dri (m³)
2006/02/26 | 05:20:00 | 2006/02/26 05:20 | 2.181 | 0.307 | 2.176 | 0.005 | 0 | 0 | 0 | 0
2006/02/26 | 05:40:00 | 2006/02/26 05:40 | 2.216 | 0.31 | 2.2 | 0.016 | 2638 | 2625 | 13 | 2625
2006/02/26 | 06:00:00 | 2006/02/26 06:00 | 2.252 | 0.313 | 2.224 | 0.028 | 2681 | 2654 | 26 | 5279
2006/02/26 | 06:20:00 | 2006/02/26 06:20 | 2.287 | 0.316 | 2.248 | 0.039 | 2723 | 2684 | 40 | 7963
2006/02/26 | 06:40:00 | 2006/02/26 06:40 | 2.322 | 0.319 | 2.272 | 0.05 | 2765 | 2712 | 53 | 10675
2006/02/26 | 07:00:00 | 2006/02/26 07:00 | 2.357 | 0.322 | 2.296 | 0.061 | 2808 | 2740 | 67 | 13415
2006/02/26 | 07:20:00 | 2006/02/26 07:20 | 2.371 | 0.323 | 2.298 | 0.073 | 2837 | 2756 | 81 | 16171
2006/02/26 | 07:40:00 | 2006/02/26 07:40 | 2.385 | 0.324 | 2.3 | 0.085 | 2854 | 2759 | 95 | 18930
2006/02/26 | 08:00:00 | 2006/02/26 08:00 | 2.399 | 0.326 | 2.303 | 0.096 | 2871 | 2762 | 108 | 21692
2006/02/26 | 08:20:00 | 2006/02/26 08:20 | 2.413 | 0.327 | 2.305 | 0.108 | 2887 | 2765 | 122 | 24457
2006/02/26 | 08:40:00 | 2006/02/26 08:40 | 2.427 | 0.328 | 2.308 | 0.119 | 2904 | 2768 | 136 | 27225
2006/02/26 | 09:00:00 | 2006/02/26 09:00 | 2.441 | 0.329 | 2.31 | 0.131 | 2921 | 2771 | 150 | 29996
2006/02/26 | 09:20:00 | 2006/02/26 09:20 | 2.455 | 0.33 | 2.313 | 0.142 | 2937 | 2774 | 164 | 32770
2006/02/26 | 09:40:00 | 2006/02/26 09:40 | 2.469 | 0.331 | 2.315 | 0.154 | 2954 | 2777 | 178 | 35547
2006/02/26 | 10:00:00 | 2006/02/26 10:00 | 2.483 | 0.333 | 2.317 | 0.166 | 2971 | 2780 | 192 | 38327
2006/02/26 | 10:20:00 | 2006/02/26 10:20 | 2.497 | 0.334 | 2.32 | 0.177 | 2988 | 2782 | 206 | 41109
2006/02/26 | 10:40:00 | 2006/02/26 10:40 | 2.572 | 0.34 | 2.383 | 0.189 | 3034 | 2822 | 220 | 43931
2006/02/26 | 11:00:00 | 2006/02/26 11:00 | 2.711 | 0.351 | 2.51 | 0.201 | 3158 | 2936 | 234 | 46867
2006/02/26 | 11:20:00 | 2006/02/26 11:20 | 2.883 | 0.365 | 2.669 | 0.214 | 3357 | 3107 | 249 | 49974
2006/02/26 | 11:40:00 | 2006/02/26 11:40 | 3.04 | 0.377 | 2.812 | 0.228 | 3561 | 3289 | 265 | 53263
2006/02/26 | 12:00:00 | 2006/02/26 12:00 | 3.133 | 0.385 | 2.891 | 0.242 | 3704 | 3422 | 282 | 56685
2006/02/26 | 12:20:00 | 2006/02/26 12:20 | 3.207 | 0.39 | 2.95 | 0.257 | 3812 | 3505 | 299 | 60190
2006/02/26 | 12:40:00 | 2006/02/26 12:40 | 3.249 | 0.393 | 2.977 | 0.272 | 3873 | 3556 | 317 | 63746
2006/02/26 | 13:00:00 | 2006/02/26 13:00 | 3.291 | 0.397 | 3.004 | 0.287 | 3924 | 3589 | 335 | 67335
2006/02/26 | 13:20:00 | 2006/02/26 13:20 | 3.333 | 0.4 | 3.031 | 0.302 | 3974 | 3621 | 353 | 70956
2006/02/26 | 13:40:00 | 2006/02/26 13:40 | 3.375 | 0.403 | 3.058 | 0.317 | 4025 | 3653 | 371 | 74609
2006/02/26 | 14:00:00 | 2006/02/26 14:00 | 3.417 | 0.406 | 3.085 | 0.332 | 4076 | 3685 | 390 | 78294
2006/02/26 | 14:20:00 | 2006/02/26 14:20 | 3.447 | 0.408 | 3.099 | 0.348 | 4123 | 3710 | 408 | 82004
2006/02/26 | 14:40:00 | 2006/02/26 14:40 | 3.464 | 0.41 | 3.1 | 0.364 | 4144 | 3720 | 427 | 85724
2006/02/26 | 15:00:00 | 2006/02/26 15:00 | 3.503 | 0.412 | 3.124 | 0.379 | 4180 | 3735 | 446 | 89459
2006/02/26 | 15:20:00 | 2006/02/26 15:20 | 3.541 | 0.415 | 3.146 | 0.395 | 4226 | 3762 | 464 | 93221
2006/02/26 | 15:40:00 | 2006/02/26 15:40 | 3.58 | 0.418 | 3.169 | 0.411 | 4273 | 3789 | 483 | 97010
2006/02/26 | 16:00:00 | 2006/02/26 16:00 | 3.619 | 0.421 | 3.192 | 0.427 | 4319 | 3817 | 502 | 100827
2006/02/26 | 16:20:00 | 2006/02/26 16:20 | 3.658 | 0.424 | 3.215 | 0.443 | 4366 | 3845 | 522 | 104672
2006/02/26 | 16:40:00 | 2006/02/26 16:40 | 3.696 | 0.426 | 3.237 | 0.459 | 4412 | 3871 | 541 | 108543
2006/02/26 | 17:00:00 | 2006/02/26 17:00 | 3.735 | 0.429 | 3.26 | 0.475 | 4459 | 3898 | 560 | 112441
2006/02/26 | 17:20:00 | 2006/02/26 17:20 | 3.771 | 0.432 | 3.279 | 0.492 | 4505 | 3924 | 580 | 116365
2006/02/26 | 17:40:00 | 2006/02/26 17:40 | 3.802 | 0.434 | 3.294 | 0.508 | 4544 | 3944 | 600 | 120309
2006/02/26 | 18:00:00 | 2006/02/26 18:00 | 3.834 | 0.436 | 3.309 | 0.525 | 4582 | 3962 | 620 | 124271
2006/02/26 | 18:20:00 | 2006/02/26 18:20 | 3.865 | 0.439 | 3.324 | 0.541 | 4619 | 3980 | 639 | 128251
2006/02/26 | 18:40:00 | 2006/02/26 18:40 | 3.897 | 0.441 | 3.339 | 0.558 | 4657 | 3998 | 659 | 132249
2006/02/26 | 19:00:00 | 2006/02/26 19:00 | 3.928 | 0.443 | 3.353 | 0.575 | 4695 | 4015 | 680 | 136264
2006/02/26 | 19:20:00 | 2006/02/26 19:20 | 3.96 | 0.445 | 3.369 | 0.591 | 4733 | 4033 | 700 | 140297
2006/02/26 | 19:40:00 | 2006/02/26 19:40 | 3.991 | 0.447 | 3.383 | 0.608 | 4770 | 4051 | 720 | 144348
2006/02/26 | 20:00:00 | 2006/02/26 20:00 | 4.022 | 0.45 | 3.397 | 0.625 | 4808 | 4068 | 740 | 148416
2006/02/26 | 20:20:00 | 2006/02/26 20:20 | 4.062 | 0.452 | 3.42 | 0.642 | 4848 | 4090 | 761 | 152506
2006/02/26 | 20:40:00 | 2006/02/26 20:40 | 4.114 | 0.456 | 3.454 | 0.66 | 4905 | 4124 | 781 | 156630
2006/02/26 | 21:00:00 | 2006/02/26 21:00 | 4.165 | 0.459 | 3.488 | 0.677 | 4967 | 4165 | 802 | 160795
2006/02/26 | 21:20:00 | 2006/02/26 21:20 | 4.217 | 0.463 | 3.522 | 0.695 | 5029 | 4206 | 823 | 165001
2006/02/26 | 21:40:00 | 2006/02/26 21:40 | 4.268 | 0.466 | 3.556 | 0.712 | 5091 | 4247 | 844 | 169248
2006/02/26 | 22:00:00 | 2006/02/26 22:00 | 4.32 | 0.47 | 3.59 | 0.73 | 5153 | 4287 | 866 | 173535
2006/02/26 | 22:20:00 | 2006/02/26 22:20 | 4.372 | 0.473 | 3.624 | 0.748 | 5215 | 4328 | 887 | 177863
2006/02/26 | 22:40:00 | 2006/02/26 22:40 | 4.423 | 0.477 | 3.656 | 0.767 | 5277 | 4368 | 909 | 182231
2006/02/26 | 23:00:00 | 2006/02/26 23:00 | 4.475 | 0.48 | 3.69 | 0.785 | 5339 | 4408 | 931 | 186639
2006/02/26 | 23:20:00 | 2006/02/26 23:20 | 4.527 | 0.484 | 3.723 | 0.804 | 5401 | 4448 | 953 | 191087
2006/02/26 | 23:40:00 | 2006/02/26 23:40 | 4.578 | 0.487 | 3.756 | 0.822 | 5463 | 4487 | 976 | 195574
2006/02/27 | 00:00:00 | 2006/02/27 00:00 | 4.63 | 0.491 | 3.789 | 0.841 | 5525 | 4527 | 998 | 200101
2006/02/27 | 00:20:00 | 2006/02/27 00:20 | 4.631 | 0.491 | 3.771 | 0.86 | 5557 | 4536 | 1021 | 204637
2006/02/27 | 00:40:00 | 2006/02/27 00:40 | 4.633 | 0.491 | 3.754 | 0.879 | 5558 | 4515 | 1044 | 209152
2006/02/27 | 01:00:00 | 2006/02/27 01:00 | 4.634 | 0.491 | 3.736 | 0.898 | 5560 | 4494 | 1066 | 213646
2006/02/27 | 01:20:00 | 2006/02/27 01:20 | 4.635 | 0.491 | 3.718 | 0.917 | 5561 | 4473 | 1089 | 218119
2006/02/27 | 01:40:00 | 2006/02/27 01:40 | 4.636 | 0.491 | 3.701 | 0.935 | 5563 | 4452 | 1111 | 222571
2006/02/27 | 02:00:00 | 2006/02/27 02:00 | 4.638 | 0.492 | 3.684 | 0.954 | 5565 | 4431 | 1133 | 227002
2006/02/27 | 02:20:00 | 2006/02/27 02:20 | 4.639 | 0.492 | 3.667 | 0.972 | 5566 | 4411 | 1155 | 231413
2006/02/27 | 02:40:00 | 2006/02/27 02:40 | 4.64 | 0.492 | 3.65 | 0.99 | 5568 | 4390 | 1177 | 235803
2006/02/27 | 03:00:00 | 2006/02/27 03:00 | 4.642 | 0.492 | 3.633 | 1.009 | 5569 | 4370 | 1199 | 240173
2006/02/27 | 03:20:00 | 2006/02/27 03:20 | 4.643 | 0.492 | 3.616 | 1.027 | 5571 | 4350 | 1221 | 244523
2006/02/27 | 03:40:00 | 2006/02/27 03:40 | 4.644 | 0.492 | 3.599 | 1.045 | 5573 | 4329 | 1243 | 248852
2006/02/27 | 04:00:00 | 2006/02/27 04:00 | 4.643 | 0.492 | 3.58 | 1.063 | 5573 | 4307 | 1265 | 253159
2006/02/27 | 04:20:00 | 2006/02/27 04:20 | 4.639 | 0.492 | 3.558 | 1.081 | 5569 | 4283 | 1286 | 257442
2006/02/27 | 04:40:00 | 2006/02/27 04:40 | 4.636 | 0.491 | 3.537 | 1.099 | 5565 | 4257 | 1308 | 261699
2006/02/27 | 05:00:00 | 2006/02/27 05:00 | 4.632 | 0.491 | 3.516 | 1.116 | 5561 | 4232 | 1329 | 265931
2006/02/27 | 05:20:00 | 2006/02/27 05:20 | 4.629 | 0.491 | 3.495 | 1.134 | 5557 | 4207 | 1350 | 270138
2006/02/27 | 05:40:00 | 2006/02/27 05:40 | 4.625 | 0.491 | 3.474 | 1.151 | 5553 | 4181 | 1371 | 274319
2006/02/27 | 06:00:00 | 2006/02/27 06:00 | 4.622 | 0.49 | 3.453 | 1.169 | 5548 | 4156 | 1392 | 278475
2006/02/27 | 06:20:00 | 2006/02/27 06:20 | 4.618 | 0.49 | 3.432 | 1.186 | 5544 | 4131 | 1413 | 282606
2006/02/27 | 06:40:00 | 2006/02/27 06:40 | 4.615 | 0.49 | 3.412 | 1.203 | 5540 | 4106 | 1433 | 286712
2006/02/27 | 07:00:00 | 2006/02/27 07:00 | 4.612 | 0.49 | 3.392 | 1.22 | 5536 | 4082 | 1454 | 290794
2006/02/27 | 07:20:00 | 2006/02/27 07:20 | 4.608 | 0.49 | 3.371 | 1.237 | 5532 | 4058 | 1474 | 294852
2006/02/27 | 07:40:00 | 2006/02/27 07:40 | 4.605 | 0.489 | 3.351 | 1.254 | 5528 | 4033 | 1495 | 298885
2006/02/27 | 08:00:00 | 2006/02/27 08:00 | 4.601 | 0.489 | 3.33 | 1.271 | 5523 | 4009 | 1515 | 302894
2006/02/27 | 08:20:00 | 2006/02/27 08:20 | 4.598 | 0.489 | 3.311 | 1.287 | 5519 | 3985 | 1535 | 306879
2006/02/27 | 08:40:00 | 2006/02/27 08:40 | 4.594 | 0.489 | 3.29 | 1.304 | 5515 | 3960 | 1555 | 310839
2006/02/27 | 09:00:00 | 2006/02/27 09:00 | 4.591 | 0.488 | 3.271 | 1.32 | 5511 | 3937 | 1574 | 314776
2006/02/27 | 09:20:00 | 2006/02/27 09:20 | 4.587 | 0.488 | 3.25 | 1.337 | 5507 | 3913 | 1594 | 318689
2006/02/27 | 09:40:00 | 2006/02/27 09:40 | 4.584 | 0.488 | 3.231 | 1.353 | 5502 | 3889 | 1614 | 322578
2006/02/27 | 10:00:00 | 2006/02/27 10:00 | 4.58 | 0.488 | 3.211 | 1.369 | 5498 | 3865 | 1633 | 326443
2006/02/27 | 10:20:00 | 2006/02/27 10:20 | 4.577 | 0.487 | 3.192 | 1.385 | 5494 | 3842 | 1652 | 330285
2006/02/27 | 10:40:00 | 2006/02/27 10:40 | 4.573 | 0.487 | 3.172 | 1.401 | 5490 | 3818 | 1672 | 334103
2006/02/27 | 11:00:00 | 2006/02/27 11:00 | 4.57 | 0.487 | 3.153 | 1.417 | 5486 | 3795 | 1691 | 337898
2006/02/27 | 11:20:00 | 2006/02/27 11:20 | 4.58 | 0.488 | 3.147 | 1.433 | 5490 | 3780 | 1710 | 341678
2006/02/27 | 11:40:00 | 2006/02/27 11:40 | 4.591 | 0.488 | 3.143 | 1.448 | 5503 | 3774 | 1729 | 345452
2006/02/27 | 12:00:00 | 2006/02/27 12:00 | 4.602 | 0.489 | 3.138 | 1.464 | 5516 | 3768 | 1748 | 349220
2006/02/27 | 12:20:00 | 2006/02/27 12:20 | 4.612 | 0.49 | 3.132 | 1.48 | 5528 | 3762 | 1766 | 352982
2006/02/27 | 12:40:00 | 2006/02/27 12:40 | 4.623 | 0.491 | 3.127 | 1.496 | 5541 | 3756 | 1785 | 356738
2006/02/27 | 13:00:00 | 2006/02/27 13:00 | 4.634 | 0.491 | 3.123 | 1.511 | 5554 | 3750 | 1804 | 360488
2006/02/27 | 13:20:00 | 2006/02/27 13:20 | 4.644 | 0.492 | 3.117 | 1.527 | 5567 | 3744 | 1823 | 364232
2006/02/27 | 13:40:00 | 2006/02/27 13:40 | 4.655 | 0.493 | 3.113 | 1.542 | 5579 | 3738 | 1842 | 367970
2006/02/27 | 14:00:00 | 2006/02/27 14:00 | 4.665 | 0.493 | 3.107 | 1.558 | 5592 | 3732 | 1860 | 371702
2006/02/27 | 14:20:00 | 2006/02/27 14:20 | 4.676 | 0.494 | 3.102 | 1.574 | 5605 | 3726 | 1879 | 375428
2006/02/27 | 14:40:00 | 2006/02/27 14:40 | 4.687 | 0.495 | 3.098 | 1.589 | 5618 | 3720 | 1898 | 379148
2006/02/27 | 15:00:00 | 2006/02/27 15:00 | 4.697 | 0.495 | 3.092 | 1.605 | 5630 | 3714 | 1916 | 382862
2006/02/27 | 15:20:00 | 2006/02/27 15:20 | 4.708 | 0.496 | 3.088 | 1.62 | 5643 | 3708 | 1935 | 386570
2006/02/27 | 15:40:00 | 2006/02/27 15:40 | 4.719 | 0.497 | 3.083 | 1.636 | 5656 | 3703 | 1954 | 390273
2006/02/27 | 16:00:00 | 2006/02/27 16:00 | 4.729 | 0.498 | 3.078 | 1.651 | 5669 | 3697 | 1972 | 393970
2006/02/27 | 16:20:00 | 2006/02/27 16:20 | 4.74 | 0.498 | 3.073 | 1.667 | 5682 | 3691 | 1991 | 397661
2006/02/27 | 16:40:00 | 2006/02/27 16:40 | 4.751 | 0.499 | 3.069 | 1.682 | 5694 | 3686 | 2009 | 401347
2006/02/27 | 17:00:00 | 2006/02/27 17:00 | 4.761 | 0.5 | 3.064 | 1.697 | 5707 | 3680 | 2028 | 405027
2006/02/27 | 17:20:00 | 2006/02/27 17:20 | 4.772 | 0.5 | 3.059 | 1.713 | 5720 | 3674 | 2046 | 408701
2006/02/27 | 17:40:00 | 2006/02/27 17:40 | 4.783 | 0.501 | 3.055 | 1.728 | 5733 | 3669 | 2064 | 412370
2006/02/27 | 18:00:00 | 2006/02/27 18:00 | 4.793 | 0.502 | 3.05 | 1.743 | 5745 | 3663 | 2083 | 416033
2006/02/27 | 18:20:00 | 2006/02/27 18:20 | 4.804 | 0.502 | 3.045 | 1.759 | 5758 | 3657 | 2101 | 419690
2006/02/27 | 18:40:00 | 2006/02/27 18:40 | 4.814 | 0.503 | 3.04 | 1.774 | 5771 | 3651 | 2119 | 423341
2006/02/27 | 19:00:00 | 2006/02/27 19:00 | 4.825 | 0.504 | 3.036 | 1.789 | 5784 | 3646 | 2138 | 426987
2006/02/27 | 19:20:00 | 2006/02/27 19:20 | 4.836 | 0.504 | 3.032 | 1.804 | 5797 | 3641 | 2156 | 430628
2006/02/27 | 19:40:00 | 2006/02/27 19:40 | 4.846 | 0.505 | 3.027 | 1.819 | 5809 | 3635 | 2174 | 434263
2006/02/27 | 20:00:00 | 2006/02/27 20:00 | 4.857 | 0.506 | 3.022 | 1.835 | 5822 | 3629 | 2192 | 437892
2006/02/27 | 20:20:00 | 2006/02/27 20:20 | 4.868 | 0.507 | 3.018 | 1.85 | 5835 | 3624 | 2211 | 441516
2006/02/27 | 20:40:00 | 2006/02/27 20:40 | 4.878 | 0.507 | 3.013 | 1.865 | 5848 | 3619 | 2229 | 445135
2006/02/27 | 21:00:00 | 2006/02/27 21:00 | 4.889 | 0.508 | 3.009 | 1.88 | 5860 | 3613 | 2247 | 448748
2006/02/27 | 21:20:00 | 2006/02/27 21:20 | 4.888 | 0.508 | 2.993 | 1.895 | 5866 | 3601 | 2265 | 452349