## Truncation Values
X2H013 Krokodil River @ Montrose Catchment area = 1508km²
The truncation values, for X2H013 , were calculated using the AMS peak flow values
The following record length (N) criteria were adopted to calculate the truncation value:
N ≥ 60-years: Use the median value of all peak flows.
N < 60-years: Use the 25th percentile of all peak flows or user specified value.
Calculated truncation values (m³/s) from year 1959 (the year continuous recording started):
| Median |  | 46.82
| 25th percentile: |  | 22.314
| User specified Value: |  |  | Not specified
| Value used: |  | 46.82 | Median AMS
AMS peak flow values for Hydrological Years
Year | Date | Time | Level (m) | Flow (cumec) | Quality
1960 | 19600208 | 21:18 | 1.448 | 117.683
1961 | 19601231 | 13:42 | 0.981 | 44.616 | M
1962 | 19611206 | 04:18 | 1.432 | 114.683 | M
1963 | 19621118 | 03:12 | 1.248 | 82.526 | M
1964 | 19640210 | 00:00 | 1.198 | 74.581 | M
1965 | 19650117 | 21:18 | 1.272 | 86.465 | M
1966 | 19660307 | 17:30 | 0.344 | 3.559 | M
1967 | 19661208 | 05:42 | 1.5 | 127.66 | M
1968 | 19680307 | 02:54 | 1.354 | 100.505
1969 | 19690311 | 01:30 | 0.827 | 28.858 | M
1970 | 19691209 | 17:06 | 1.241 | 81.392 | M
1971 | 19710122 | 06:54 | 1.143 | 66.298 | M
1972 | 19720125 | 08:59 | 1.262 | 84.814 | M
1973 | 19721130 | 02:18 | 1.901 | 227.375 | M
1974 | 19740208 | 09:54 | 1.7 | 172.58 | M
1975 | 19750217 | 06:36 | 1.116 | 62.392 | M
1976 | 19760213 | 00:36 | 1.277 | 87.295
1977 | 19770208 | 15:18 | 0.852 | 31.092
1978 | 19780106 | 09:00 | 1.11 | 61.539
1979 | 19781231 | 02:42 | 0.913 | 36.939
1980 | 19800130 | 05:42 | 1.25 | 82.819
1981 | 19810206 | 07:18 | 1.06 | 54.379
1982 | 19820104 | 06:24 | 1.1 | 59.904
1983 | 19821130 | 06:12 | 1.31 | 92.933
1984 | 19840130 | 13:18 | 1.14 | 65.678
1985 | 19850211 | 07:42 | 0.974 | 43.482
1986 | 19860208 | 04:30 | 0.731 | 21.064
1987 | 19870310 | 08:12 | 0.65 | 15.854
1988 | 19880313 | 15:54 | 0.832 | 29.035
1989 | 19890215 | 11:06 | 0.968 | 42.772
1990 | 19891202 | 01:12 | 0.746 | 22.115
1991 | 19910320 | 02:48 | 1.039 | 51.601
1992 | 19911115 | 00:06 | 0.593 | 12.857
1993 | 19930302 | 11:18 | 0.589 | 12.668
1994 | 19940205 | 07:06 | 0.745 | 22.043
1995 | 19941113 | 00:30 | 0.585 | 12.48
1996 | 19960304 | 12:36 | 1.18 | 71.691
1997 | 19970119 | 16:36 | 0.776 | 24.352
1998 | 19980301 | 21:48 | 0.665 | 16.758
1999 | 19990107 | 07:12 | 0.657 | 16.272
2000 | 20000406 | 21:12 | 1.359 | 101.56
2001 | 20001223 | 12:06 | 0.896 | 34.969
2002 | 20011218 | 02:12 | 1.09 | 58.5 | M
2003 | 20030110 | 02:36 | 0.78 | 24.665
2004 | 20040104 | 00:48 | 0.56 | 11.33 | ?
2005 | 20041114 | 01:12 | 0.445 | 6.617
2006 | 20060127 | 03:24 | 1.078 | 56.835
2007 | 20061223 | 23:36 | 0.698 | 18.848
2008 | 20080301 | 08:36 | 0.74 | 21.689
2009 | 20090301 | 05:00 | 1.098 | 59.622
2010 | 20091214 | 05:59 | 0.941 | 39.67
2011 | 20110106 | 12:15 | 1.398 | 108.661 | E
2012 | 20120119 | 12:12 | 1.35 | 99.953 | M
2013 | 20130121 | 12:36 | 1.336 | 97.471
2014 | 20140311 | 02:48 | 1.289 | 89.337
2015 | 20150203 | 10:24 | 1.019 | 49.024
2016 | 20151027 | 06:36 | 0.541 | 10.485
2017 | 20170225 | 20:48 | 0.946 | 40.232
2018 | 20171209 | 07:48 | 0.565 | 11.556
2019 | 20190106 | 02:36 | 0.79 | 25.467
2020 | 20200303 | 11:12 | 0.477 | 7.827
2021 | 20210125 | 08:12 | 1.597 | 148.814
2022 | 20220419 | 22:00 | 0.959 | 41.72
2023 | 20230212 | 10:48 | 1.813 | 203.438 | M
2024 | 20231227 | 09:00 | 0.757 | 22.913 | Q
2025 | 20250426 | 08:12 | 0.832 | 29.035 | Q
2026 | 20251001 | 00:00 | 0.568 | 11.693 | M
Explanation of codes:
? ... Unreliable
E ... Estimated Data
M ... Missing Data
Q ... Data Not Audited
-99: Inadequate data

## Flood Hydrographs
Flood Hydrographs for X2H013 as on 20260603
Baseflow separation method=FILTER was used in first run of HYBASE to determine periods of Flood Hydrographs
Input values for FILTER: Number of passes=3, Time interval=20 minutes, and Initial filtering factor=0.965
Important to note that the filtering factor is dependent on the chosen time interval
Event number | HG Start | HG End | Peak Flow | Date of Peak Flow | Duration of Event (hrs)
1 | 1960/02/02 02:40:00 | 1960/02/07 19:20:00 | 106.048 | 1960/02/03 21:40:00 | 137
2 | 1960/02/07 19:20:00 | 1960/02/11 22:20:00 | 117.683 | 1960/02/08 21:20:00 | 99
3 | 1960/04/22 16:00:00 | 1960/05/02 22:20:00 | 69.707 | 1960/04/25 05:00:00 | 246
4 | 1961/12/05 21:40:00 | 1961/12/08 07:20:00 | 114.683 | 1961/12/06 04:00:00 | 58
5 | 1962/01/09 04:40:00 | 1962/01/13 09:40:00 | 52.26 | 1962/01/10 13:40:00 | 101
6 | 1962/01/20 23:20:00 | 1962/02/04 18:00:00 | 76.139 | 1962/01/21 02:40:00 | 355
7 | 1962/11/14 00:20:00 | 1962/11/22 13:00:00 | 82.526 | 1962/11/18 03:20:00 | 205
8 | 1962/11/27 15:00:00 | 1962/11/30 15:00:00 | 56.668 | 1962/11/28 00:40:00 | 72
9 | 1962/12/15 23:20:00 | 1962/12/24 13:40:00 | 77.239 | 1962/12/18 03:20:00 | 206
10 | 1965/01/16 00:00:00 | 1965/01/23 22:40:00 | 86.465 | 1965/01/17 21:20:00 | 191
11 | 1965/02/01 18:00:00 | 1965/02/12 12:40:00 | 47.548 | 1965/02/02 08:40:00 | 259
12 | 1966/12/06 00:40:00 | 1966/12/14 04:00:00 | 127.66 | 1966/12/08 05:40:00 | 195
13 | 1966/12/14 07:20:00 | 1966/12/16 00:00:00 | 57.353 | 1966/12/14 20:20:00 | 41
14 | 1966/12/16 03:20:00 | 1967/01/01 07:00:00 | 91.499 | 1966/12/21 23:00:00 | 388
15 | 1967/02/06 19:00:00 | 1967/02/08 20:20:00 | 65.42 | 1967/02/07 03:20:00 | 49
16 | 1967/03/02 13:00:00 | 1967/03/10 06:20:00 | 87.796 | 1967/03/03 01:40:00 | 185
17 | 1967/11/08 17:40:00 | 1967/11/12 16:00:00 | 90.99 | 1967/11/08 23:40:00 | 94
18 | 1967/11/17 15:40:00 | 1967/11/26 03:40:00 | 56.805 | 1967/11/19 08:40:00 | 204
19 | 1968/03/07 00:20:00 | 1968/03/23 08:40:00 | 100.505 | 1968/03/07 03:00:00 | 392
20 | 1969/12/08 02:20:00 | 1969/12/14 02:40:00 | 81.392 | 1969/12/09 17:20:00 | 144
21 | 1969/12/14 03:20:00 | 1969/12/16 07:20:00 | 50.066 | 1969/12/14 07:00:00 | 52
22 | 1971/01/20 12:40:00 | 1971/01/30 23:40:00 | 66.298 | 1971/01/22 07:00:00 | 251
23 | 1971/11/27 20:40:00 | 1971/12/01 22:40:00 | 70.459 | 1971/11/29 07:20:00 | 98
24 | 1971/12/02 00:20:00 | 1971/12/13 18:40:00 | 79.144 | 1971/12/02 15:00:00 | 282
25 | 1972/01/19 19:20:00 | 1972/02/15 07:20:00 | 84.814 | 1972/01/25 09:00:00 | 636
26 | 1972/02/22 07:00:00 | 1972/02/27 05:00:00 | 59.988 | 1972/02/23 11:40:00 | 118
27 | 1972/03/04 18:00:00 | 1972/03/15 07:40:00 | 49.304 | 1972/03/05 09:00:00 | 254
28 | 1972/11/29 01:00:00 | 1972/12/10 12:20:00 | 227.375 | 1972/11/30 02:20:00 | 275
29 | 1973/12/15 15:00:00 | 1973/12/24 22:20:00 | 51.61 | 1973/12/21 22:20:00 | 223
30 | 1974/01/29 21:00:00 | 1974/02/06 12:00:00 | 67.328 | 1974/01/30 16:20:00 | 183
31 | 1974/02/06 20:40:00 | 1974/02/17 07:00:00 | 172.58 | 1974/02/08 10:00:00 | 250
32 | 1975/02/16 07:40:00 | 1975/02/26 08:40:00 | 62.392 | 1975/02/17 06:40:00 | 241
33 | 1975/12/21 10:20:00 | 1975/12/23 14:00:00 | 58.455 | 1975/12/23 01:20:00 | 52
34 | 1976/01/15 17:00:00 | 1976/01/26 20:20:00 | 47.176 | 1976/01/16 07:20:00 | 267
35 | 1976/01/29 22:40:00 | 1976/02/05 21:20:00 | 72.429 | 1976/02/01 21:00:00 | 167
36 | 1976/02/06 03:40:00 | 1976/02/10 22:40:00 | 49.304 | 1976/02/07 22:00:00 | 115
37 | 1976/02/11 00:00:00 | 1976/02/22 10:40:00 | 87.295 | 1976/02/13 00:40:00 | 275
38 | 1978/01/25 03:40:00 | 1978/01/27 19:40:00 | 57.353 | 1978/01/26 04:00:00 | 64
39 | 1978/03/05 18:20:00 | 1978/03/09 11:40:00 | 48.172 | 1978/03/06 01:00:00 | 89
40 | 1979/11/21 19:40:00 | 1979/12/01 15:40:00 | 58.5 | 1979/11/25 11:20:00 | 236
41 | 1980/01/29 20:00:00 | 1980/01/31 18:40:00 | 82.819 | 1980/01/30 05:40:00 | 47
42 | 1980/01/31 20:40:00 | 1980/02/04 16:20:00 | 76.36 | 1980/02/01 00:20:00 | 92
43 | 1981/02/02 13:40:00 | 1981/02/17 08:20:00 | 54.379 | 1981/02/06 07:20:00 | 355
44 | 1982/01/04 00:40:00 | 1982/01/11 15:20:00 | 59.904 | 1982/01/04 06:20:00 | 183
45 | 1982/11/30 02:00:00 | 1982/12/07 07:00:00 | 92.933 | 1982/11/30 06:20:00 | 173
46 | 1984/01/29 20:00:00 | 1984/02/15 15:00:00 | 65.678 | 1984/01/30 13:20:00 | 403
47 | 1991/03/14 19:20:00 | 1991/03/24 05:00:00 | 51.601 | 1991/03/20 02:40:00 | 226
48 | 1996/03/03 14:20:00 | 1996/03/12 22:40:00 | 71.691 | 1996/03/04 12:40:00 | 224
49 | 2000/03/18 03:00:00 | 2000/03/26 08:40:00 | 52.519 | 2000/03/19 16:00:00 | 198
50 | 2000/03/26 13:40:00 | 2000/04/04 17:00:00 | 50.433 | 2000/03/29 10:00:00 | 219
51 | 2000/04/04 21:40:00 | 2000/04/14 07:40:00 | 101.56 | 2000/04/06 21:20:00 | 226
52 | 2006/01/26 22:40:00 | 2006/02/04 18:40:00 | 56.835 | 2006/01/27 03:20:00 | 212
53 | 2008/10/28 20:20:00 | 2008/10/31 12:20:00 | 56.697 | 2008/10/30 15:00:00 | 64
54 | 2009/02/26 19:20:00 | 2009/03/10 05:40:00 | 59.622 | 2009/03/01 05:00:00 | 274
55 | 2010/12/31 21:00:00 | 2011/01/14 18:20:00 | 108.661 | 2011/01/06 12:20:00 | 333
56 | 2011/01/14 22:40:00 | 2011/01/23 05:40:00 | 59.622 | 2011/01/16 04:00:00 | 199
57 | 2011/01/23 06:40:00 | 2011/01/25 19:40:00 | 58.919 | 2011/01/23 21:40:00 | 61
58 | 2011/01/25 21:00:00 | 2011/02/19 12:20:00 | 87.477 | 2011/01/27 01:40:00 | 591
59 | 2012/01/17 07:00:00 | 2012/01/24 15:20:00 | 99.953 | 2012/01/19 12:20:00 | 176
60 | 2012/01/24 18:20:00 | 2012/02/09 15:40:00 | 62.328 | 2012/01/25 07:00:00 | 381
61 | 2012/12/25 15:20:00 | 2013/01/01 02:20:00 | 90.87 | 2012/12/27 00:00:00 | 155
62 | 2013/01/14 23:40:00 | 2013/01/18 17:20:00 | 59.481 | 2013/01/16 22:40:00 | 90
63 | 2013/01/18 21:20:00 | 2013/01/30 16:40:00 | 97.471 | 2013/01/21 12:40:00 | 283
64 | 2013/12/09 23:40:00 | 2013/12/28 14:40:00 | 49.151 | 2013/12/11 22:00:00 | 447
65 | 2014/01/25 23:40:00 | 2014/02/02 09:00:00 | 48.643 | 2014/01/31 05:20:00 | 177
66 | 2014/03/01 19:20:00 | 2014/03/09 17:00:00 | 83.807 | 2014/03/06 10:00:00 | 190
67 | 2014/03/09 19:00:00 | 2014/03/18 16:00:00 | 89.337 | 2014/03/11 03:00:00 | 213
68 | 2015/02/02 09:20:00 | 2015/02/07 17:40:00 | 49.024 | 2015/02/03 10:20:00 | 128
69 | 2021/01/23 16:20:00 | 2021/01/30 13:20:00 | 148.814 | 2021/01/25 08:20:00 | 165
70 | 2021/02/01 18:20:00 | 2021/02/04 17:00:00 | 107.006 | 2021/02/02 03:00:00 | 71
71 | 2021/02/04 17:20:00 | 2021/02/14 09:40:00 | 89.677 | 2021/02/08 04:20:00 | 232
72 | 2023/01/06 00:40:00 | 2023/01/20 18:20:00 | 82.162 | 2023/01/07 14:20:00 | 354
73 | 2023/01/29 17:40:00 | 2023/02/08 06:20:00 | 65.825 | 2023/02/03 23:20:00 | 229

## HG Summary
Summary of hydrograph information associated with AMS events #1 to #73 for X2H013
Final filtering factor=0.995 for baseflow and direct runoff calculations
Event number | Start date | Start time | End date | End time | Q-Pxi (m³/sec) | Q-Txi (m³) | Q-Dxi (m³) | Q-Dri (m³) | Q-Dri % | K (Eq [36],h) | T-Pxi (eq [34],h) | T-Pxi (eq [35],h) | T-Rcxi (Eq [37],h) | T-Bxi (Eq [38],h) | BFI
1 | 1960/02/02 | 02:40:00 | 1960/02/07 | 19:20:00 | 106.048 | 23926328 | 10814270 | 6937063 | 64.15 | 1.283 | 31.33 | 36.34 | 20.31 | 56.66 | 0.548
2 | 1960/02/07 | 19:20:00 | 1960/02/11 | 22:20:00 | 117.683 | 17425075 | 8472055 | 4355116 | 51.41 | 1.028 | 18.67 | 20.56 | 19.43 | 39.99 | 0.514
3 | 1960/04/22 | 16:00:00 | 1960/05/02 | 22:20:00 | 69.707 | 21485588 | 6589119 | 4654916 | 70.65 | 1.413 | 34 | 37.1 | 15.42 | 52.52 | 0.693
4 | 1961/12/05 | 21:40:00 | 1961/12/08 | 07:20:00 | 114.683 | 5045230 | 3030690 | 491369 | 16.21 | 0.324 | 4.33 | 2.38 | 12.29 | 14.67 | 0.399
5 | 1962/01/09 | 04:40:00 | 1962/01/13 | 09:40:00 | 52.26 | 8265515 | 3981571 | 2465145 | 61.91 | 1.238 | 11 | 26.2 | 16.12 | 42.32 | 0.518
6 | 1962/01/20 | 23:20:00 | 1962/02/04 | 18:00:00 | 76.139 | 17161093 | 3724701 | 623509 | 16.74 | 0.335 | 3.33 | 4.55 | 22.64 | 27.19 | 0.783
7 | 1962/11/14 | 00:20:00 | 1962/11/22 | 13:00:00 | 82.526 | 21694075 | 8552842 | 5441603 | 63.62 | 1.272 | 41.67 | 36.62 | 20.94 | 57.56 | 0.606
8 | 1962/11/27 | 15:00:00 | 1962/11/30 | 15:00:00 | 56.668 | 6155668 | 3490624 | 872139 | 24.99 | 0.5 | 8 | 8.56 | 25.69 | 34.24 | 0.433
9 | 1962/12/15 | 23:20:00 | 1962/12/24 | 13:40:00 | 77.239 | 14459709 | 4647796 | 3403127 | 73.22 | 1.464 | 18.67 | 24.47 | 8.95 | 33.42 | 0.679
10 | 1965/01/16 | 00:00:00 | 1965/01/23 | 22:40:00 | 86.465 | 15861661 | 5528447 | 3019429 | 54.62 | 1.092 | 10.33 | 19.39 | 16.12 | 35.51 | 0.651
11 | 1965/02/01 | 18:00:00 | 1965/02/12 | 12:40:00 | 47.548 | 13488105 | 3483385 | 1210582 | 34.75 | 0.695 | 10.67 | 14.14 | 26.55 | 40.7 | 0.742
12 | 1966/12/06 | 00:40:00 | 1966/12/14 | 04:00:00 | 127.66 | 7602577 | 3438713 | 1489676 | 43.32 | 0.866 | 14.33 | 6.48 | 8.48 | 14.96 | 0.548
13 | 1966/12/14 | 07:20:00 | 1966/12/16 | 00:00:00 | 57.353 | 1532214 | 1117535 | 258336 | 23.12 | 0.462 | 2.33 | 2.5 | 8.32 | 10.82 | 0.271
14 | 1966/12/16 | 03:20:00 | 1967/01/01 | 07:00:00 | 91.499 | 22124833 | 6368104 | 4700526 | 73.81 | 1.476 | 52.33 | 28.53 | 10.12 | 38.66 | 0.712
15 | 1967/02/06 | 19:00:00 | 1967/02/08 | 20:20:00 | 65.42 | 3317165 | 2255780 | 472959 | 20.97 | 0.419 | 2.67 | 4.01 | 15.13 | 19.14 | 0.32
16 | 1967/03/02 | 13:00:00 | 1967/03/10 | 06:20:00 | 87.796 | 13120846 | 4226104 | 742329 | 17.57 | 0.351 | 6.33 | 4.69 | 22.03 | 26.72 | 0.678
17 | 1967/11/08 | 17:40:00 | 1967/11/12 | 16:00:00 | 90.99 | 5468194 | 2644730 | 341161 | 12.9 | 0.258 | 4.33 | 2.08 | 14.07 | 16.15 | 0.516
18 | 1967/11/17 | 15:40:00 | 1967/11/26 | 03:40:00 | 56.805 | 17482449 | 6126782 | 3278573 | 53.51 | 1.07 | 20.33 | 32.06 | 27.85 | 59.91 | 0.65
19 | 1968/03/07 | 00:20:00 | 1968/03/23 | 08:40:00 | 100.505 | 24790319 | 5906778 | 475937 | 8.06 | 0.161 | 2.67 | 2.63 | 29.99 | 32.62 | 0.762
20 | 1969/12/08 | 02:20:00 | 1969/12/14 | 02:40:00 | 81.392 | 18098569 | 7857664 | 4677175 | 59.52 | 1.19 | 27.67 | 31.91 | 21.7 | 53.61 | 0.566
21 | 1969/12/14 | 03:20:00 | 1969/12/16 | 07:20:00 | 50.066 | 4325336 | 2848797 | 366986 | 12.88 | 0.258 | 3.67 | 4.08 | 27.58 | 31.66 | 0.341
22 | 1971/01/20 | 12:40:00 | 1971/01/30 | 23:40:00 | 66.298 | 17978894 | 6090107 | 3104682 | 50.98 | 1.02 | 22.33 | 26.03 | 25.03 | 51.05 | 0.661
23 | 1971/11/27 | 20:40:00 | 1971/12/01 | 22:40:00 | 70.459 | 8291226 | 4191125 | 2709382 | 64.65 | 1.293 | 18.67 | 21.36 | 11.68 | 33.05 | 0.495
24 | 1971/12/02 | 00:20:00 | 1971/12/13 | 18:40:00 | 79.144 | 21570746 | 6608843 | 1430621 | 21.65 | 0.433 | 9.67 | 10.04 | 36.35 | 46.4 | 0.694
25 | 1972/01/19 | 19:20:00 | 1972/02/15 | 07:20:00 | 84.814 | 55590221 | 12160793 | 10165846 | 83.6 | 1.672 | 57 | 66.59 | 13.07 | 79.66 | 0.781
26 | 1972/02/22 | 07:00:00 | 1972/02/27 | 05:00:00 | 59.988 | 13006401 | 5827024 | 2623540 | 45.02 | 0.9 | 23.67 | 24.28 | 29.65 | 53.94 | 0.552
27 | 1972/03/04 | 18:00:00 | 1972/03/15 | 07:40:00 | 49.304 | 18974699 | 4607159 | 1269330 | 27.55 | 0.551 | 7 | 14.3 | 37.61 | 51.91 | 0.757
28 | 1972/11/29 | 01:00:00 | 1972/12/10 | 12:20:00 | 227.375 | 13912332 | 5264603 | 2191466 | 41.63 | 0.833 | 5 | 5.36 | 7.51 | 12.87 | 0.622
29 | 1973/12/15 | 15:00:00 | 1973/12/24 | 22:20:00 | 51.61 | 18896992 | 7286273 | 5718679 | 78.49 | 1.57 | 49 | 61.57 | 16.88 | 78.45 | 0.614
30 | 1974/01/29 | 21:00:00 | 1974/02/06 | 12:00:00 | 67.328 | 19704734 | 6410592 | 2611149 | 40.73 | 0.815 | 17 | 21.56 | 31.37 | 52.92 | 0.675
31 | 1974/02/06 | 20:40:00 | 1974/02/17 | 07:00:00 | 172.58 | 38745362 | 11786725 | 5927039 | 50.29 | 1.006 | 18.67 | 19.09 | 18.87 | 37.95 | 0.696
32 | 1975/02/16 | 07:40:00 | 1975/02/26 | 08:40:00 | 62.392 | 28366278 | 7564104 | 2844429 | 37.6 | 0.752 | 14.67 | 25.32 | 42.02 | 67.35 | 0.733
33 | 1975/12/21 | 10:20:00 | 1975/12/23 | 14:00:00 | 58.455 | 4520401 | 3350573 | 2326051 | 69.42 | 1.388 | 16.33 | 22.1 | 9.73 | 31.83 | 0.259
34 | 1976/01/15 | 17:00:00 | 1976/01/26 | 20:20:00 | 47.176 | 17705554 | 4801406 | 1634113 | 34.03 | 0.681 | 9.67 | 19.25 | 37.32 | 56.57 | 0.729
35 | 1976/01/29 | 22:40:00 | 1976/02/05 | 21:20:00 | 72.429 | 19724181 | 7382731 | 5302688 | 71.83 | 1.437 | 37 | 40.69 | 15.96 | 56.65 | 0.626
36 | 1976/02/06 | 03:40:00 | 1976/02/10 | 22:40:00 | 49.304 | 12122723 | 5375244 | 3768482 | 70.11 | 1.402 | 15.33 | 42.46 | 18.1 | 60.56 | 0.557
37 | 1976/02/11 | 00:00:00 | 1976/02/22 | 10:40:00 | 87.295 | 32788732 | 9350164 | 5805834 | 62.09 | 1.242 | 31.33 | 36.95 | 22.56 | 59.51 | 0.715
38 | 1978/01/25 | 03:40:00 | 1978/01/27 | 19:40:00 | 57.353 | 8746803 | 5539877 | 2658410 | 47.99 | 0.96 | 9.33 | 25.76 | 27.92 | 53.68 | 0.367
39 | 1978/03/05 | 18:20:00 | 1978/03/09 | 11:40:00 | 48.172 | 9013745 | 4895568 | 699073 | 14.28 | 0.286 | 6.67 | 8.07 | 48.47 | 56.54 | 0.457
40 | 1979/11/21 | 19:40:00 | 1979/12/01 | 15:40:00 | 58.5 | 17750348 | 7081752 | 2541168 | 35.88 | 0.718 | 29.33 | 24.14 | 43.14 | 67.28 | 0.601
41 | 1980/01/29 | 20:00:00 | 1980/01/31 | 18:40:00 | 82.819 | 4699390 | 3217777 | 753908 | 23.43 | 0.469 | 4.67 | 5.06 | 16.54 | 21.6 | 0.315
42 | 1980/01/31 | 20:40:00 | 1980/02/04 | 16:20:00 | 76.36 | 7889167 | 3795834 | 431229 | 11.36 | 0.227 | 3.67 | 3.13 | 24.46 | 27.59 | 0.519
43 | 1981/02/02 | 13:40:00 | 1981/02/17 | 08:20:00 | 54.379 | 36326068 | 8250710 | 5787142 | 70.14 | 1.403 | 30.67 | 59.13 | 25.17 | 84.3 | 0.773
44 | 1982/01/04 | 00:40:00 | 1982/01/11 | 15:20:00 | 59.904 | 8270089 | 3248583 | 550043 | 16.93 | 0.339 | 4.67 | 5.11 | 25.05 | 30.16 | 0.607
45 | 1982/11/30 | 02:00:00 | 1982/12/07 | 07:00:00 | 92.933 | 4850536 | 2240213 | 345068 | 15.4 | 0.308 | 4.33 | 2.06 | 11.33 | 13.39 | 0.538
46 | 1984/01/29 | 20:00:00 | 1984/02/15 | 15:00:00 | 65.678 | 23988301 | 5657532 | 1238021 | 21.88 | 0.438 | 15.33 | 10.48 | 37.41 | 47.89 | 0.764
47 | 1991/03/14 | 19:20:00 | 1991/03/24 | 05:00:00 | 51.601 | 24793375 | 8406124 | 6804421 | 80.95 | 1.619 | 65.33 | 73.26 | 17.25 | 90.51 | 0.661
48 | 1996/03/03 | 14:20:00 | 1996/03/12 | 22:40:00 | 71.691 | 34578495 | 10513957 | 2060401 | 19.6 | 0.392 | 13.33 | 15.97 | 65.52 | 81.49 | 0.696
49 | 2000/03/18 | 03:00:00 | 2000/03/26 | 08:40:00 | 52.519 | 23489156 | 7578223 | 3481011 | 45.93 | 0.919 | 28.33 | 36.84 | 43.36 | 80.19 | 0.677
50 | 2000/03/26 | 13:40:00 | 2000/04/04 | 17:00:00 | 50.433 | 28198843 | 8533481 | 5724197 | 67.08 | 1.342 | 26.33 | 63.08 | 30.96 | 94.03 | 0.697
51 | 2000/04/04 | 21:40:00 | 2000/04/14 | 07:40:00 | 101.56 | 40400921 | 12855464 | 7704738 | 59.93 | 1.199 | 37.67 | 42.16 | 28.18 | 70.34 | 0.682
52 | 2006/01/26 | 22:40:00 | 2006/02/04 | 18:40:00 | 56.835 | 6837876 | 2369673 | 278856 | 11.77 | 0.235 | 4 | 2.72 | 20.41 | 23.13 | 0.653
53 | 2008/10/28 | 20:20:00 | 2008/10/31 | 12:20:00 | 56.697 | 2362698 | 1539828 | 1188847 | 77.21 | 1.544 | 14 | 11.65 | 3.44 | 15.09 | 0.348
54 | 2009/02/26 | 19:20:00 | 2009/03/10 | 05:40:00 | 59.622 | 29776788 | 8458527 | 4467871 | 52.82 | 1.056 | 27.33 | 41.61 | 37.17 | 78.79 | 0.716
55 | 2010/12/31 | 21:00:00 | 2011/01/14 | 18:20:00 | 108.661 | 38439705 | 11383775 | 5169845 | 45.41 | 0.908 | 81.67 | 26.42 | 31.76 | 58.18 | 0.704
56 | 2011/01/14 | 22:40:00 | 2011/01/23 | 05:40:00 | 59.622 | 30969333 | 9821511 | 3969338 | 40.41 | 0.808 | 24 | 36.97 | 54.51 | 91.48 | 0.683
57 | 2011/01/23 | 06:40:00 | 2011/01/25 | 19:40:00 | 58.919 | 9773216 | 6216359 | 2198269 | 35.36 | 0.707 | 11 | 20.72 | 37.87 | 58.59 | 0.364
58 | 2011/01/25 | 21:00:00 | 2011/02/19 | 12:20:00 | 87.477 | 48465335 | 10562984 | 4729524 | 44.77 | 0.895 | 21 | 30.02 | 37.03 | 67.05 | 0.782
59 | 2012/01/17 | 07:00:00 | 2012/01/24 | 15:20:00 | 99.953 | 28555359 | 11607437 | 5261064 | 45.32 | 0.906 | 46 | 29.23 | 35.25 | 64.48 | 0.594
60 | 2012/01/24 | 18:20:00 | 2012/02/09 | 15:40:00 | 62.328 | 26159021 | 5679473 | 1535791 | 27.04 | 0.541 | 9.67 | 13.69 | 36.95 | 50.64 | 0.783
61 | 2012/12/25 | 15:20:00 | 2013/01/01 | 02:20:00 | 90.87 | 13327621 | 5209360 | 1449318 | 27.82 | 0.556 | 26.67 | 8.85 | 22.97 | 31.82 | 0.609
62 | 2013/01/14 | 23:40:00 | 2013/01/18 | 17:20:00 | 59.481 | 11267040 | 6700323 | 3864088 | 57.67 | 1.153 | 41 | 36.08 | 26.48 | 62.56 | 0.405
63 | 2013/01/18 | 21:20:00 | 2013/01/30 | 16:40:00 | 97.471 | 47159067 | 14715073 | 10459553 | 71.08 | 1.422 | 40.33 | 59.63 | 24.26 | 83.89 | 0.688
64 | 2013/12/09 | 23:40:00 | 2013/12/28 | 14:40:00 | 49.151 | 34401262 | 7926942 | 5101792 | 64.36 | 1.287 | 21 | 57.66 | 31.93 | 89.58 | 0.77
65 | 2014/01/25 | 23:40:00 | 2014/02/02 | 09:00:00 | 48.643 | 11502432 | 5169116 | 3353079 | 64.87 | 1.297 | 50 | 38.29 | 20.74 | 59.02 | 0.551
66 | 2014/03/01 | 19:20:00 | 2014/03/09 | 17:00:00 | 83.807 | 24318455 | 10576440 | 5013672 | 47.4 | 0.948 | 60.33 | 33.23 | 36.87 | 70.1 | 0.565
67 | 2014/03/09 | 19:00:00 | 2014/03/18 | 16:00:00 | 89.337 | 39584928 | 11483853 | 6153874 | 53.59 | 1.072 | 18.67 | 38.28 | 33.15 | 71.43 | 0.71
68 | 2015/02/02 | 09:20:00 | 2015/02/07 | 17:40:00 | 49.024 | 11110097 | 4822101 | 1412648 | 29.3 | 0.586 | 8.67 | 16.01 | 38.64 | 54.65 | 0.566
69 | 2021/01/23 | 16:20:00 | 2021/01/30 | 13:20:00 | 148.814 | 27378258 | 11021397 | 5173360 | 46.94 | 0.939 | 34.33 | 19.32 | 21.84 | 41.15 | 0.597
70 | 2021/02/01 | 18:20:00 | 2021/02/04 | 17:00:00 | 107.006 | 12798030 | 7306837 | 1463887 | 20.03 | 0.401 | 5.33 | 7.61 | 30.36 | 37.97 | 0.429
71 | 2021/02/04 | 17:20:00 | 2021/02/14 | 09:40:00 | 89.677 | 39801449 | 12057298 | 9528499 | 79.03 | 1.581 | 33.33 | 59.05 | 15.67 | 74.72 | 0.697
72 | 2023/01/06 | 00:40:00 | 2023/01/20 | 18:20:00 | 82.162 | 46142801 | 12028364 | 6505988 | 54.09 | 1.082 | 23.67 | 44 | 37.35 | 81.35 | 0.739
73 | 2023/01/29 | 17:40:00 | 2023/02/08 | 06:20:00 | 65.825 | 20527867 | 7736074 | 7363031 | 95.18 | 1.904 | 72 | 62.16 | 3.15 | 65.31 | 0.623

## HG Time Parameters
Estimated time parameters in catchment X2H013
Site# | Average T-Pxi (Eq [34],h) | Average T-Pxi (Eq [35],h) | T-Px (Eq [39],h) | r2 (Q-Pxi/Q-Dxi)
X2H013 | 22.3927 | 25.67 | 8.48 | 0

## Event 1
Hydrograph info for event 1 for X2H013 in period 19591001 to 20260126
Hydrograph period: 1960/02/02 02:40:00 to 1960/02/07 19:20:00 Date of peak: 1960/02/03 21:40:00 Peak flow: 106.048m³/sec
Date | Time | Date + Time | Observed (m³/sec) | Observed H(m) | Q-Dxi (m³/sec) | Q-Bxi (m³/sec) | Q-Txi (m³) | Q-Dxi (m³) | Q-Bxi (m³) | Cum. Q-Dri (m³)
1960/02/02 | 02:40:00 | 1960/02/02 02:40 | 4.317 | 0.371 | 4.306 | 0.011 | 0 | 0 | 0 | 0
1960/02/02 | 03:00:00 | 1960/02/02 03:00 | 4.321 | 0.372 | 4.289 | 0.032 | 5183 | 5157 | 26 | 5157
1960/02/02 | 03:20:00 | 1960/02/02 03:20 | 4.325 | 0.372 | 4.271 | 0.054 | 5188 | 5136 | 52 | 10293
1960/02/02 | 03:40:00 | 1960/02/02 03:40 | 4.33 | 0.372 | 4.255 | 0.075 | 5193 | 5116 | 77 | 15409
1960/02/02 | 04:00:00 | 1960/02/02 04:00 | 4.405 | 0.374 | 4.308 | 0.097 | 5224 | 5138 | 103 | 20547
1960/02/02 | 04:20:00 | 1960/02/02 04:20 | 4.528 | 0.379 | 4.41 | 0.118 | 5360 | 5231 | 129 | 25778
1960/02/02 | 04:40:00 | 1960/02/02 04:40 | 4.651 | 0.383 | 4.51 | 0.141 | 5507 | 5352 | 156 | 31130
1960/02/02 | 05:00:00 | 1960/02/02 05:00 | 4.703 | 0.384 | 4.539 | 0.164 | 5617 | 5430 | 183 | 36560
1960/02/02 | 05:20:00 | 1960/02/02 05:20 | 4.747 | 0.386 | 4.561 | 0.186 | 5670 | 5460 | 210 | 42020
1960/02/02 | 05:40:00 | 1960/02/02 05:40 | 4.946 | 0.392 | 4.736 | 0.21 | 5797 | 5578 | 238 | 47598
1960/02/02 | 06:00:00 | 1960/02/02 06:00 | 5.545 | 0.41 | 5.31 | 0.235 | 6208 | 6028 | 267 | 53626
1960/02/02 | 06:20:00 | 1960/02/02 06:20 | 6.095 | 0.426 | 5.832 | 0.263 | 7088 | 6685 | 299 | 60311
1960/02/02 | 06:40:00 | 1960/02/02 06:40 | 6.464 | 0.436 | 6.171 | 0.293 | 7460 | 7202 | 333 | 67513
1960/02/02 | 07:00:00 | 1960/02/02 07:00 | 7.084 | 0.453 | 6.759 | 0.325 | 8128 | 7758 | 371 | 75271
1960/02/02 | 07:20:00 | 1960/02/02 07:20 | 7.703 | 0.47 | 7.342 | 0.361 | 8872 | 8461 | 411 | 83732
1960/02/02 | 07:40:00 | 1960/02/02 07:40 | 7.913 | 0.475 | 7.515 | 0.398 | 9419 | 8915 | 455 | 92647
1960/02/02 | 08:00:00 | 1960/02/02 08:00 | 8.021 | 0.478 | 7.585 | 0.436 | 9560 | 9060 | 500 | 101707
1960/02/02 | 08:20:00 | 1960/02/02 08:20 | 8.128 | 0.481 | 7.654 | 0.474 | 9689 | 9144 | 546 | 110851
1960/02/02 | 08:40:00 | 1960/02/02 08:40 | 8.419 | 0.488 | 7.906 | 0.513 | 9873 | 9336 | 592 | 120187
1960/02/02 | 09:00:00 | 1960/02/02 09:00 | 8.895 | 0.5 | 8.341 | 0.554 | 10389 | 9749 | 640 | 129936
1960/02/02 | 09:20:00 | 1960/02/02 09:20 | 9.723 | 0.519 | 9.126 | 0.597 | 10980 | 10480 | 691 | 140416
1960/02/02 | 09:40:00 | 1960/02/02 09:40 | 11.957 | 0.57 | 11.308 | 0.649 | 13538 | 12260 | 748 | 152676
1960/02/02 | 10:00:00 | 1960/02/02 10:00 | 12.421 | 0.58 | 11.715 | 0.706 | 14627 | 13814 | 813 | 166490
1960/02/02 | 10:20:00 | 1960/02/02 10:20 | 12.886 | 0.59 | 12.12 | 0.766 | 15184 | 14301 | 883 | 180791
1960/02/02 | 10:40:00 | 1960/02/02 10:40 | 13.926 | 0.609 | 13.097 | 0.829 | 15915 | 15130 | 957 | 195921
1960/02/02 | 11:00:00 | 1960/02/02 11:00 | 15.541 | 0.638 | 14.642 | 0.899 | 17680 | 16643 | 1037 | 212564
1960/02/02 | 11:20:00 | 1960/02/02 11:20 | 17.157 | 0.667 | 16.181 | 0.976 | 19619 | 18494 | 1125 | 231058
1960/02/02 | 11:40:00 | 1960/02/02 11:40 | 21.127 | 0.729 | 20.06 | 1.067 | 22264 | 21745 | 1226 | 252803
1960/02/02 | 12:00:00 | 1960/02/02 12:00 | 22.705 | 0.751 | 21.534 | 1.171 | 26584 | 24957 | 1343 | 277760
1960/02/02 | 12:20:00 | 1960/02/02 12:20 | 23.755 | 0.765 | 22.474 | 1.281 | 27876 | 26405 | 1471 | 304165
1960/02/02 | 12:40:00 | 1960/02/02 12:40 | 24.806 | 0.779 | 23.41 | 1.396 | 29137 | 27530 | 1607 | 331695
1960/02/02 | 13:00:00 | 1960/02/02 13:00 | 24.562 | 0.776 | 23.049 | 1.513 | 29698 | 27875 | 1745 | 359570
1960/02/02 | 13:20:00 | 1960/02/02 13:20 | 24.173 | 0.771 | 22.546 | 1.627 | 29241 | 27357 | 1884 | 386927
1960/02/02 | 13:40:00 | 1960/02/02 13:40 | 23.785 | 0.766 | 22.046 | 1.739 | 28775 | 26755 | 2019 | 413682
1960/02/02 | 14:00:00 | 1960/02/02 14:00 | 23.397 | 0.761 | 21.549 | 1.848 | 28309 | 26157 | 2152 | 439839
1960/02/02 | 14:20:00 | 1960/02/02 14:20 | 24.784 | 0.777 | 22.825 | 1.959 | 28589 | 26624 | 2284 | 466463
1960/02/02 | 14:40:00 | 1960/02/02 14:40 | 26.931 | 0.803 | 24.852 | 2.079 | 31029 | 28606 | 2423 | 495069
1960/02/02 | 15:00:00 | 1960/02/02 15:00 | 29.079 | 0.829 | 26.871 | 2.208 | 33606 | 31034 | 2572 | 526103
1960/02/02 | 15:20:00 | 1960/02/02 15:20 | 30.883 | 0.849 | 28.536 | 2.347 | 36101 | 33244 | 2733 | 559347
1960/02/02 | 15:40:00 | 1960/02/02 15:40 | 32.171 | 0.863 | 29.678 | 2.493 | 37833 | 34928 | 2904 | 594275
1960/02/02 | 16:00:00 | 1960/02/02 16:00 | 33.46 | 0.876 | 30.815 | 2.645 | 39379 | 36296 | 3083 | 630571
1960/02/02 | 16:20:00 | 1960/02/02 16:20 | 34.749 | 0.89 | 31.947 | 2.802 | 40925 | 37657 | 3268 | 668228
1960/02/02 | 16:40:00 | 1960/02/02 16:40 | 36.037 | 0.904 | 33.072 | 2.965 | 42471 | 39011 | 3460 | 707239
1960/02/02 | 17:00:00 | 1960/02/02 17:00 | 37.179 | 0.915 | 34.046 | 3.133 | 43991 | 40271 | 3659 | 747510
1960/02/02 | 17:20:00 | 1960/02/02 17:20 | 37.979 | 0.922 | 34.674 | 3.305 | 45095 | 41232 | 3863 | 788742
1960/02/02 | 17:40:00 | 1960/02/02 17:40 | 38.779 | 0.929 | 35.298 | 3.481 | 46054 | 41983 | 4072 | 830725
1960/02/02 | 18:00:00 | 1960/02/02 18:00 | 39.578 | 0.936 | 35.919 | 3.659 | 47014 | 42730 | 4284 | 873455
1960/02/02 | 18:20:00 | 1960/02/02 18:20 | 40.378 | 0.944 | 36.537 | 3.841 | 47974 | 43473 | 4500 | 916928
1960/02/02 | 18:40:00 | 1960/02/02 18:40 | 41.178 | 0.951 | 37.152 | 4.026 | 48934 | 44214 | 4720 | 961142
1960/02/02 | 19:00:00 | 1960/02/02 19:00 | 41.978 | 0.958 | 37.765 | 4.213 | 49893 | 44950 | 4943 | 1006092
1960/02/02 | 19:20:00 | 1960/02/02 19:20 | 42.778 | 0.965 | 38.374 | 4.404 | 50853 | 45683 | 5171 | 1051775
1960/02/02 | 19:40:00 | 1960/02/02 19:40 | 43.577 | 0.972 | 38.979 | 4.598 | 51813 | 46412 | 5401 | 1098187
1960/02/02 | 20:00:00 | 1960/02/02 20:00 | 45.127 | 0.985 | 40.33 | 4.797 | 52908 | 47585 | 5637 | 1145772
1960/02/02 | 20:20:00 | 1960/02/02 20:20 | 48.426 | 1.011 | 43.419 | 5.007 | 56132 | 50250 | 5882 | 1196022
1960/02/02 | 20:40:00 | 1960/02/02 20:40 | 51.726 | 1.037 | 46.494 | 5.232 | 60091 | 53948 | 6143 | 1249970
1960/02/02 | 21:00:00 | 1960/02/02 21:00 | 53.896 | 1.054 | 48.426 | 5.47 | 63644 | 56952 | 6421 | 1306922
1960/02/02 | 21:20:00 | 1960/02/02 21:20 | 55.312 | 1.064 | 49.596 | 5.716 | 65525 | 58813 | 6711 | 1365735
1960/02/02 | 21:40:00 | 1960/02/02 21:40 | 56.729 | 1.075 | 50.762 | 5.967 | 67225 | 60215 | 7010 | 1425950
1960/02/02 | 22:00:00 | 1960/02/02 22:00 | 58.146 | 1.085 | 51.922 | 6.224 | 68925 | 61610 | 7315 | 1487560
1960/02/02 | 22:20:00 | 1960/02/02 22:20 | 59.562 | 1.095 | 53.074 | 6.488 | 70625 | 62998 | 7627 | 1550558
1960/02/02 | 22:40:00 | 1960/02/02 22:40 | 60.979 | 1.106 | 54.222 | 6.757 | 72325 | 64378 | 7947 | 1614936
1960/02/02 | 23:00:00 | 1960/02/02 23:00 | 62.396 | 1.116 | 55.365 | 7.031 | 74025 | 65752 | 8273 | 1680688
1960/02/02 | 23:20:00 | 1960/02/02 23:20 | 63.157 | 1.121 | 55.847 | 7.31 | 75449 | 66727 | 8605 | 1747415
1960/02/02 | 23:40:00 | 1960/02/02 23:40 | 63.637 | 1.125 | 56.047 | 7.59 | 76077 | 67136 | 8940 | 1814551
1960/02/03 | 00:00:00 | 1960/02/03 00:00 | 64.118 | 1.128 | 56.246 | 7.872 | 76653 | 67376 | 9277 | 1881927
1960/02/03 | 00:20:00 | 1960/02/03 00:20 | 64.598 | 1.131 | 56.444 | 8.154 | 77230 | 67614 | 9616 | 1949541
1960/02/03 | 00:40:00 | 1960/02/03 00:40 | 64.818 | 1.133 | 56.381 | 8.437 | 77728 | 67695 | 9955 | 2017236
1960/02/03 | 01:00:00 | 1960/02/03 01:00 | 64.778 | 1.133 | 56.059 | 8.719 | 77758 | 67464 | 10293 | 2084700
1960/02/03 | 01:20:00 | 1960/02/03 01:20 | 64.738 | 1.132 | 55.739 | 8.999 | 77710 | 67079 | 10631 | 2151779
1960/02/03 | 01:40:00 | 1960/02/03 01:40 | 64.698 | 1.132 | 55.42 | 9.278 | 77661 | 66696 | 10966 | 2218475
1960/02/03 | 02:00:00 | 1960/02/03 02:00 | 64.657 | 1.132 | 55.102 | 9.555 | 77613 | 66314 | 11299 | 2284789
1960/02/03 | 02:20:00 | 1960/02/03 02:20 | 64.617 | 1.131 | 54.787 | 9.83 | 77565 | 65934 | 11631 | 2350723
1960/02/03 | 02:40:00 | 1960/02/03 02:40 | 64.577 | 1.131 | 54.473 | 10.104 | 77516 | 65556 | 11960 | 2416279
1960/02/03 | 03:00:00 | 1960/02/03 03:00 | 64.731 | 1.132 | 54.354 | 10.377 | 77503 | 65297 | 12288 | 2481576
1960/02/03 | 03:20:00 | 1960/02/03 03:20 | 65.34 | 1.136 | 54.69 | 10.65 | 78043 | 65427 | 12616 | 2547003
1960/02/03 | 03:40:00 | 1960/02/03 03:40 | 65.949 | 1.14 | 55.024 | 10.925 | 78774 | 65829 | 12945 | 2612832
1960/02/03 | 04:00:00 | 1960/02/03 04:00 | 66.558 | 1.145 | 55.356 | 11.202 | 79505 | 66228 | 13276 | 2679060
1960/02/03 | 04:20:00 | 1960/02/03 04:20 | 67.167 | 1.149 | 55.687 | 11.48 | 80235 | 66626 | 13609 | 2745686
1960/02/03 | 04:40:00 | 1960/02/03 04:40 | 67.776 | 1.153 | 56.016 | 11.76 | 80966 | 67022 | 13944 | 2812708
1960/02/03 | 05:00:00 | 1960/02/03 05:00 | 68.385 | 1.157 | 56.344 | 12.041 | 81697 | 67416 | 14281 | 2880124
1960/02/03 | 05:20:00 | 1960/02/03 05:20 | 68.994 | 1.161 | 56.669 | 12.325 | 82428 | 67808 | 14620 | 2947932
1960/02/03 | 05:40:00 | 1960/02/03 05:40 | 69.603 | 1.165 | 56.994 | 12.609 | 83159 | 68198 | 14960 | 3016130
1960/02/03 | 06:00:00 | 1960/02/03 06:00 | 70.212 | 1.169 | 57.316 | 12.896 | 83890 | 68586 | 15303 | 3084716
1960/02/03 | 06:20:00 | 1960/02/03 06:20 | 70.89 | 1.174 | 57.706 | 13.184 | 84624 | 69013 | 15648 | 3153729
1960/02/03 | 06:40:00 | 1960/02/03 06:40 | 72.181 | 1.182 | 58.705 | 13.476 | 85842 | 69846 | 15996 | 3223575
1960/02/03 | 07:00:00 | 1960/02/03 07:00 | 73.472 | 1.19 | 59.699 | 13.773 | 87391 | 71043 | 16349 | 3294618
1960/02/03 | 07:20:00 | 1960/02/03 07:20 | 74.762 | 1.199 | 60.688 | 14.074 | 88940 | 72232 | 16708 | 3366850
1960/02/03 | 07:40:00 | 1960/02/03 07:40 | 76.053 | 1.207 | 61.672 | 14.381 | 90490 | 73416 | 17073 | 3440266
1960/02/03 | 08:00:00 | 1960/02/03 08:00 | 77.344 | 1.215 | 62.651 | 14.693 | 92039 | 74594 | 17444 | 3514860
1960/02/03 | 08:20:00 | 1960/02/03 08:20 | 78.816 | 1.225 | 63.806 | 15.01 | 93599 | 75875 | 17821 | 3590735
1960/02/03 | 08:40:00 | 1960/02/03 08:40 | 81.912 | 1.244 | 66.576 | 15.336 | 96437 | 78229 | 18208 | 3668964
1960/02/03 | 09:00:00 | 1960/02/03 09:00 | 85.009 | 1.263 | 69.332 | 15.677 | 100153 | 81544 | 18608 | 3750508
1960/02/03 | 09:20:00 | 1960/02/03 09:20 | 87.842 | 1.28 | 71.811 | 16.031 | 103853 | 84686 | 19025 | 3835194
1960/02/03 | 09:40:00 | 1960/02/03 09:40 | 88.306 | 1.283 | 71.915 | 16.391 | 105689 | 86236 | 19453 | 3921430
1960/02/03 | 10:00:00 | 1960/02/03 10:00 | 88.17 | 1.282 | 71.42 | 16.75 | 106138 | 86001 | 19885 | 4007431
1960/02/03 | 10:20:00 | 1960/02/03 10:20 | 86.633 | 1.273 | 69.529 | 17.104 | 104882 | 84570 | 20312 | 4092001
1960/02/03 | 10:40:00 | 1960/02/03 10:40 | 85.096 | 1.264 | 67.649 | 17.447 | 103038 | 82307 | 20731 | 4174308
1960/02/03 | 11:00:00 | 1960/02/03 11:00 | 83.56 | 1.254 | 65.778 | 17.782 | 101194 | 80056 | 21137 | 4254364
1960/02/03 | 11:20:00 | 1960/02/03 11:20 | 82.023 | 1.245 | 63.916 | 18.107 | 99349 | 77817 | 21533 | 4332181
1960/02/03 | 11:40:00 | 1960/02/03 11:40 | 82.475 | 1.248 | 64.048 | 18.427 | 98460 | 76778 | 21921 | 4408959
1960/02/03 | 12:00:00 | 1960/02/03 12:00 | 83.424 | 1.253 | 64.674 | 18.75 | 99539 | 77233 | 22307 | 4486192
1960/02/03 | 12:20:00 | 1960/02/03 12:20 | 86.283 | 1.27 | 67.202 | 19.081 | 101137 | 79126 | 22698 | 4565318
1960/02/03 | 12:40:00 | 1960/02/03 12:40 | 92.006 | 1.304 | 72.575 | 19.431 | 106973 | 83866 | 23107 | 4649184
1960/02/03 | 13:00:00 | 1960/02/03 13:00 | 97.729 | 1.338 | 77.921 | 19.808 | 113841 | 90298 | 23543 | 4739482
1960/02/03 | 13:20:00 | 1960/02/03 13:20 | 101.943 | 1.362 | 81.735 | 20.208 | 120075 | 95793 | 24010 | 4835275
1960/02/03 | 13:40:00 | 1960/02/03 13:40 | 105.511 | 1.382 | 84.885 | 20.626 | 124473 | 99972 | 24500 | 4935247
1960/02/03 | 14:00:00 | 1960/02/03 14:00 | 103.654 | 1.371 | 82.608 | 21.046 | 125824 | 100496 | 25003 | 5035743
1960/02/03 | 14:20:00 | 1960/02/03 14:20 | 101.194 | 1.357 | 79.741 | 21.453 | 122909 | 97410 | 25499 | 5133153
1960/02/03 | 14:40:00 | 1960/02/03 14:40 | 98.734 | 1.344 | 76.889 | 21.845 | 119956 | 93978 | 25979 | 5227131
1960/02/03 | 15:00:00 | 1960/02/03 15:00 | 96.274 | 1.33 | 74.051 | 22.223 | 117004 | 90564 | 26441 | 5317695
1960/02/03 | 15:20:00 | 1960/02/03 15:20 | 93.974 | 1.317 | 71.386 | 22.588 | 114062 | 87262 | 26887 | 5404957
1960/02/03 | 15:40:00 | 1960/02/03 15:40 | 93.122 | 1.311 | 70.179 | 22.943 | 112258 | 84939 | 27318 | 5489896
1960/02/03 | 16:00:00 | 1960/02/03 16:00 | 92.269 | 1.307 | 68.978 | 23.291 | 111235 | 83494 | 27740 | 5573390
1960/02/03 | 16:20:00 | 1960/02/03 16:20 | 91.417 | 1.301 | 67.783 | 23.634 | 110211 | 82056 | 28155 | 5655446
1960/02/03 | 16:40:00 | 1960/02/03 16:40 | 90.99 | 1.299 | 67.018 | 23.972 | 109316 | 80880 | 28564 | 5736326
1960/02/03 | 17:00:00 | 1960/02/03 17:00 | 90.99 | 1.299 | 66.683 | 24.307 | 109188 | 80220 | 28968 | 5816546
1960/02/03 | 17:20:00 | 1960/02/03 17:20 | 90.99 | 1.299 | 66.349 | 24.641 | 109188 | 79819 | 29369 | 5896365
1960/02/03 | 17:40:00 | 1960/02/03 17:40 | 90.99 | 1.299 | 66.018 | 24.972 | 109188 | 79420 | 29768 | 5975785
1960/02/03 | 18:00:00 | 1960/02/03 18:00 | 90.99 | 1.299 | 65.688 | 25.302 | 109188 | 79023 | 30165 | 6054808
1960/02/03 | 18:20:00 | 1960/02/03 18:20 | 90.587 | 1.297 | 64.957 | 25.63 | 109091 | 78387 | 30559 | 6133195
1960/02/03 | 18:40:00 | 1960/02/03 18:40 | 89.577 | 1.291 | 63.625 | 25.952 | 108098 | 77149 | 30949 | 6210344
1960/02/03 | 19:00:00 | 1960/02/03 19:00 | 88.568 | 1.285 | 62.3 | 26.268 | 106887 | 75555 | 31332 | 6285899
1960/02/03 | 19:20:00 | 1960/02/03 19:20 | 88.261 | 1.283 | 61.683 | 26.578 | 105845 | 74390 | 31708 | 6360289
1960/02/03 | 19:40:00 | 1960/02/03 19:40 | 89.006 | 1.287 | 62.117 | 26.889 | 106360 | 74280 | 32080 | 6434569
1960/02/03 | 20:00:00 | 1960/02/03 20:00 | 89.752 | 1.292 | 62.551 | 27.201 | 107255 | 74801 | 32454 | 6509370
1960/02/03 | 20:20:00 | 1960/02/03 20:20 | 93.513 | 1.313 | 65.99 | 27.523 | 109416 | 77124 | 32835 | 6586494
1960/02/03 | 20:40:00 | 1960/02/03 20:40 | 98.565 | 1.343 | 70.699 | 27.866 | 115247 | 82013 | 33234 | 6668507
1960/02/03 | 21:00:00 | 1960/02/03 21:00 | 102.595 | 1.366 | 74.366 | 28.229 | 121126 | 87039 | 33657 | 6755546
1960/02/03 | 21:20:00 | 1960/02/03 21:20 | 104.239 | 1.375 | 75.634 | 28.605 | 124101 | 90000 | 34101 | 6845546
1960/02/03 | 21:40:00 | 1960/02/03 21:40 | 105.883 | 1.384 | 76.895 | 28.988 | 126074 | 91517 | 34556 | 6937063
1960/02/03 | 22:00:00 | 1960/02/03 22:00 | 104.792 | 1.378 | 75.423 | 29.369 | 126569 | 91391 | 35014 | 6937063
1960/02/03 | 22:20:00 | 1960/02/03 22:20 | 103.396 | 1.37 | 73.653 | 29.743 | 124913 | 89445 | 35467 | 6937063
1960/02/03 | 22:40:00 | 1960/02/03 22:40 | 101.813 | 1.361 | 71.706 | 30.107 | 123216 | 87215 | 35910 | 6937063
1960/02/03 | 23:00:00 | 1960/02/03 23:00 | 99.477 | 1.348 | 69.017 | 30.46 | 120774 | 84434 | 36340 | 6937063
1960/02/03 | 23:20:00 | 1960/02/03 23:20 | 97.141 | 1.334 | 66.342 | 30.799 | 117971 | 81215 | 36756 | 6937063
1960/02/03 | 23:40:00 | 1960/02/03 23:40 | 94.806 | 1.321 | 63.681 | 31.125 | 115168 | 78014 | 37155 | 6937063
1960/02/04 | 00:00:00 | 1960/02/04 00:00 | 92.47 | 1.307 | 61.032 | 31.438 | 112365 | 74828 | 37538 | 6937063
1960/02/04 | 00:20:00 | 1960/02/04 00:20 | 90.134 | 1.294 | 58.397 | 31.737 | 109563 | 71658 | 37905 | 6937063
1960/02/04 | 00:40:00 | 1960/02/04 00:40 | 88.56 | 1.285 | 56.535 | 32.025 | 106988 | 68959 | 38257 | 6937063
1960/02/04 | 01:00:00 | 1960/02/04 01:00 | 87.747 | 1.28 | 55.441 | 32.306 | 105784 | 67186 | 38598 | 6937063
1960/02/04 | 01:20:00 | 1960/02/04 01:20 | 86.934 | 1.275 | 54.353 | 32.581 | 104808 | 65877 | 38932 | 6937063
1960/02/04 | 01:40:00 | 1960/02/04 01:40 | 86.121 | 1.27 | 53.27 | 32.851 | 103833 | 64574 | 39259 | 6937063
1960/02/04 | 02:00:00 | 1960/02/04 02:00 | 85.308 | 1.265 | 52.193 | 33.115 | 102857 | 63278 | 39579 | 6937063
1960/02/04 | 02:20:00 | 1960/02/04 02:20 | 86.213 | 1.27 | 52.835 | 33.378 | 102913 | 63017 | 39896 | 6937063
1960/02/04 | 02:40:00 | 1960/02/04 02:40 | 87.119 | 1.276 | 53.474 | 33.645 | 103999 | 63786 | 40214 | 6937063
1960/02/04 | 03:00:00 | 1960/02/04 03:00 | 88.025 | 1.281 | 54.111 | 33.914 | 105086 | 64551 | 40535 | 6937063
1960/02/04 | 03:20:00 | 1960/02/04 03:20 | 88.443 | 1.284 | 54.257 | 34.186 | 105968 | 65021 | 40860 | 6937063
1960/02/04 | 03:40:00 | 1960/02/04 03:40 | 88.652 | 1.285 | 54.194 | 34.458 | 106257 | 65071 | 41186 | 6937063
1960/02/04 | 04:00:00 | 1960/02/04 04:00 | 88.493 | 1.284 | 53.765 | 34.728 | 106442 | 64775 | 41512 | 6937063
1960/02/04 | 04:20:00 | 1960/02/04 04:20 | 87.475 | 1.278 | 52.48 | 34.995 | 105581 | 63747 | 41834 | 6937063
1960/02/04 | 04:40:00 | 1960/02/04 04:40 | 86.456 | 1.271 | 51.202 | 35.254 | 104358 | 62209 | 42149 | 6937063
1960/02/04 | 05:00:00 | 1960/02/04 05:00 | 85.437 | 1.265 | 49.929 | 35.508 | 103136 | 60678 | 42457 | 6937063
1960/02/04 | 05:20:00 | 1960/02/04 05:20 | 84.419 | 1.259 | 48.664 | 35.755 | 101914 | 59156 | 42758 | 6937063
1960/02/04 | 05:40:00 | 1960/02/04 05:40 | 83.4 | 1.252 | 47.404 | 35.996 | 100691 | 57641 | 43050 | 6937063
1960/02/04 | 06:00:00 | 1960/02/04 06:00 | 82.382 | 1.246 | 46.152 | 36.23 | 99469 | 56134 | 43336 | 6937063
1960/02/04 | 06:20:00 | 1960/02/04 06:20 | 81.363 | 1.239 | 44.905 | 36.458 | 98247 | 54634 | 43613 | 6937063
1960/02/04 | 06:40:00 | 1960/02/04 06:40 | 80.344 | 1.233 | 43.664 | 36.68 | 97024 | 53141 | 43883 | 6937063
1960/02/04 | 07:00:00 | 1960/02/04 07:00 | 79.326 | 1.227 | 42.43 | 36.896 | 95802 | 51656 | 44146 | 6937063
1960/02/04 | 07:20:00 | 1960/02/04 07:20 | 78.307 | 1.22 | 41.201 | 37.106 | 94580 | 50179 | 44401 | 6937063
1960/02/04 | 07:40:00 | 1960/02/04 07:40 | 77.289 | 1.214 | 39.98 | 37.309 | 93357 | 48709 | 44649 | 6937063
1960/02/04 | 08:00:00 | 1960/02/04 08:00 | 76.27 | 1.207 | 38.763 | 37.507 | 92135 | 47246 | 44889 | 6937063
1960/02/04 | 08:20:00 | 1960/02/04 08:20 | 75.251 | 1.201 | 37.553 | 37.698 | 90913 | 45790 | 45123 | 6937063
1960/02/04 | 08:40:00 | 1960/02/04 08:40 | 74.233 | 1.195 | 36.35 | 37.883 | 89690 | 44342 | 45349 | 6937063
1960/02/04 | 09:00:00 | 1960/02/04 09:00 | 73.214 | 1.188 | 35.152 | 38.062 | 88468 | 42901 | 45567 | 6937063
1960/02/04 | 09:20:00 | 1960/02/04 09:20 | 72.196 | 1.182 | 33.961 | 38.235 | 87246 | 41467 | 45779 | 6937063
1960/02/04 | 09:40:00 | 1960/02/04 09:40 | 71.177 | 1.175 | 32.774 | 38.403 | 86023 | 40041 | 45983 | 6937063
1960/02/04 | 10:00:00 | 1960/02/04 10:00 | 70.158 | 1.169 | 31.594 | 38.564 | 84801 | 38621 | 46180 | 6937063
1960/02/04 | 10:20:00 | 1960/02/04 10:20 | 70.537 | 1.172 | 31.814 | 38.723 | 84417 | 38045 | 46372 | 6937063
1960/02/04 | 10:40:00 | 1960/02/04 10:40 | 70.915 | 1.174 | 32.032 | 38.883 | 84871 | 38308 | 46564 | 6937063
1960/02/04 | 11:00:00 | 1960/02/04 11:00 | 71.294 | 1.176 | 32.25 | 39.044 | 85325 | 38569 | 46756 | 6937063
1960/02/04 | 11:20:00 | 1960/02/04 11:20 | 71.672 | 1.179 | 32.466 | 39.206 | 85780 | 38829 | 46950 | 6937063
1960/02/04 | 11:40:00 | 1960/02/04 11:40 | 72.051 | 1.182 | 32.681 | 39.37 | 86234 | 39088 | 47145 | 6937063
1960/02/04 | 12:00:00 | 1960/02/04 12:00 | 72.429 | 1.184 | 32.895 | 39.534 | 86688 | 39346 | 47342 | 6937063
1960/02/04 | 12:20:00 | 1960/02/04 12:20 | 72.509 | 1.185 | 32.81 | 39.699 | 86963 | 39423 | 47539 | 6937063
1960/02/04 | 12:40:00 | 1960/02/04 12:40 | 72.59 | 1.185 | 32.727 | 39.863 | 87060 | 39323 | 47737 | 6937063
1960/02/04 | 13:00:00 | 1960/02/04 13:00 | 72.67 | 1.186 | 32.643 | 40.027 | 87156 | 39222 | 47934 | 6937063
1960/02/04 | 13:20:00 | 1960/02/04 13:20 | 72.751 | 1.186 | 32.561 | 40.19 | 87252 | 39123 | 48130 | 6937063
1960/02/04 | 13:40:00 | 1960/02/04 13:40 | 72.831 | 1.187 | 32.478 | 40.353 | 87349 | 39023 | 48326 | 6937063
1960/02/04 | 14:00:00 | 1960/02/04 14:00 | 72.971 | 1.188 | 32.455 | 40.516 | 87456 | 38960 | 48521 | 6937063
1960/02/04 | 14:20:00 | 1960/02/04 14:20 | 73.251 | 1.189 | 32.572 | 40.679 | 87734 | 39016 | 48717 | 6937063
1960/02/04 | 14:40:00 | 1960/02/04 14:40 | 73.532 | 1.191 | 32.69 | 40.842 | 88070 | 39157 | 48913 | 6937063
1960/02/04 | 15:00:00 | 1960/02/04 15:00 | 73.812 | 1.193 | 32.805 | 41.007 | 88406 | 39297 | 49109 | 6937063
1960/02/04 | 15:20:00 | 1960/02/04 15:20 | 74.092 | 1.195 | 32.921 | 41.171 | 88742 | 39436 | 49307 | 6937063
1960/02/04 | 15:40:00 | 1960/02/04 15:40 | 74.372 | 1.197 | 33.035 | 41.337 | 89079 | 39574 | 49505 | 6937063
1960/02/04 | 16:00:00 | 1960/02/04 16:00 | 74.653 | 1.198 | 33.151 | 41.502 | 89415 | 39712 | 49703 | 6937063
1960/02/04 | 16:20:00 | 1960/02/04 16:20 | 74.052 | 1.194 | 32.385 | 41.667 | 89381 | 39322 | 49901 | 6937063
1960/02/04 | 16:40:00 | 1960/02/04 16:40 | 73.075 | 1.188 | 31.249 | 41.826 | 88277 | 38180 | 50096 | 6937063
1960/02/04 | 17:00:00 | 1960/02/04 17:00 | 72.098 | 1.181 | 30.118 | 41.98 | 87104 | 36820 | 50284 | 6937063
1960/02/04 | 17:20:00 | 1960/02/04 17:20 | 71.12 | 1.174 | 28.992 | 42.128 | 85931 | 35466 | 50465 | 6937063
1960/02/04 | 17:40:00 | 1960/02/04 17:40 | 70.143 | 1.168 | 27.872 | 42.271 | 84758 | 34119 | 50639 | 6937063
1960/02/04 | 18:00:00 | 1960/02/04 18:00 | 69.166 | 1.161 | 26.758 | 42.408 | 83585 | 32778 | 50807 | 6937063
1960/02/04 | 18:20:00 | 1960/02/04 18:20 | 68.188 | 1.154 | 25.649 | 42.539 | 82412 | 31445 | 50968 | 6937063
1960/02/04 | 18:40:00 | 1960/02/04 18:40 | 67.211 | 1.148 | 24.546 | 42.665 | 81240 | 30117 | 51122 | 6937063
1960/02/04 | 19:00:00 | 1960/02/04 19:00 | 66.234 | 1.141 | 23.449 | 42.785 | 80067 | 28797 | 51270 | 6937063
1960/02/04 | 19:20:00 | 1960/02/04 19:20 | 65.256 | 1.134 | 22.356 | 42.9 | 78894 | 27483 | 51411 | 6937063
1960/02/04 | 19:40:00 | 1960/02/04 19:40 | 64.279 | 1.128 | 21.27 | 43.009 | 77721 | 26176 | 51545 | 6937063
1960/02/04 | 20:00:00 | 1960/02/04 20:00 | 63.301 | 1.121 | 20.188 | 43.113 | 76548 | 24875 | 51673 | 6937063
1960/02/04 | 20:20:00 | 1960/02/04 20:20 | 62.324 | 1.114 | 19.112 | 43.212 | 75375 | 23580 | 51795 | 6937063
1960/02/04 | 20:40:00 | 1960/02/04 20:40 | 61.347 | 1.108 | 18.042 | 43.305 | 74202 | 22293 | 51910 | 6937063
1960/02/04 | 21:00:00 | 1960/02/04 21:00 | 60.369 | 1.101 | 16.977 | 43.392 | 73030 | 21011 | 52018 | 6937063
1960/02/04 | 21:20:00 | 1960/02/04 21:20 | 59.392 | 1.094 | 15.917 | 43.475 | 71857 | 19736 | 52120 | 6937063
1960/02/04 | 21:40:00 | 1960/02/04 21:40 | 58.415 | 1.088 | 14.863 | 43.552 | 70684 | 18468 | 52216 | 6937063
1960/02/04 | 22:00:00 | 1960/02/04 22:00 | 57.908 | 1.084 | 14.283 | 43.625 | 69766 | 17488 | 52306 | 6937063
1960/02/04 | 22:20:00 | 1960/02/04 22:20 | 57.454 | 1.081 | 13.759 | 43.695 | 69218 | 16825 | 52392 | 6937063
1960/02/04 | 22:40:00 | 1960/02/04 22:40 | 57 | 1.077 | 13.237 | 43.763 | 68673 | 16197 | 52475 | 6937063
1960/02/04 | 23:00:00 | 1960/02/04 23:00 | 56.547 | 1.074 | 12.719 | 43.828 | 68128 | 15574 | 52555 | 6937063
1960/02/04 | 23:20:00 | 1960/02/04 23:20 | 56.093 | 1.071 | 12.203 | 43.89 | 67583 | 14953 | 52631 | 6937063
1960/02/04 | 23:40:00 | 1960/02/04 23:40 | 55.639 | 1.067 | 11.689 | 43.95 | 67039 | 14335 | 52705 | 6937063
1960/02/05 | 00:00:00 | 1960/02/05 00:00 | 55.185 | 1.064 | 11.177 | 44.008 | 66494 | 13720 | 52775 | 6937063
1960/02/05 | 00:20:00 | 1960/02/05 00:20 | 54.731 | 1.061 | 10.669 | 44.062 | 65949 | 13108 | 52842 | 6937063
1960/02/05 | 00:40:00 | 1960/02/05 00:40 | 54.411 | 1.058 | 10.296 | 44.115 | 65469 | 12579 | 52906 | 6937063
1960/02/05 | 01:00:00 | 1960/02/05 01:00 | 54.124 | 1.056 | 9.958 | 44.166 | 65121 | 12153 | 52968 | 6937063
1960/02/05 | 01:20:00 | 1960/02/05 01:20 | 53.838 | 1.054 | 9.623 | 44.215 | 64777 | 11749 | 53028 | 6937063
1960/02/05 | 01:40:00 | 1960/02/05 01:40 | 53.551 | 1.052 | 9.289 | 44.262 | 64433 | 11347 | 53086 | 6937063
1960/02/05 | 02:00:00 | 1960/02/05 02:00 | 53.264 | 1.049 | 8.956 | 44.308 | 64089 | 10947 | 53142 | 6937063
1960/02/05 | 02:20:00 | 1960/02/05 02:20 | 52.978 | 1.047 | 8.626 | 44.352 | 63745 | 10549 | 53196 | 6937063
1960/02/05 | 02:40:00 | 1960/02/05 02:40 | 52.691 | 1.045 | 8.297 | 44.394 | 63401 | 10154 | 53248 | 6937063
1960/02/05 | 03:00:00 | 1960/02/05 03:00 | 52.404 | 1.043 | 7.969 | 44.435 | 63057 | 9759 | 53298 | 6937063
1960/02/05 | 03:20:00 | 1960/02/05 03:20 | 52.118 | 1.041 | 7.644 | 44.474 | 62713 | 9368 | 53346 | 6937063
1960/02/05 | 03:40:00 | 1960/02/05 03:40 | 51.831 | 1.038 | 7.319 | 44.512 | 62369 | 8978 | 53392 | 6937063
1960/02/05 | 04:00:00 | 1960/02/05 04:00 | 51.545 | 1.036 | 6.997 | 44.548 | 62026 | 8590 | 53436 | 6937063
1960/02/05 | 04:20:00 | 1960/02/05 04:20 | 51.258 | 1.034 | 6.676 | 44.582 | 61682 | 8204 | 53478 | 6937063
1960/02/05 | 04:40:00 | 1960/02/05 04:40 | 50.971 | 1.032 | 6.356 | 44.615 | 61338 | 7819 | 53518 | 6937063
1960/02/05 | 05:00:00 | 1960/02/05 05:00 | 50.685 | 1.03 | 6.039 | 44.646 | 60994 | 7437 | 53556 | 6937063
1960/02/05 | 05:20:00 | 1960/02/05 05:20 | 50.398 | 1.027 | 5.723 | 44.675 | 60650 | 7057 | 53593 | 6937063
1960/02/05 | 05:40:00 | 1960/02/05 05:40 | 50.112 | 1.025 | 5.409 | 44.703 | 60306 | 6679 | 53627 | 6937063
1960/02/05 | 06:00:00 | 1960/02/05 06:00 | 49.825 | 1.023 | 5.096 | 44.729 | 59962 | 6303 | 53659 | 6937063
1960/02/05 | 06:20:00 | 1960/02/05 06:20 | 49.538 | 1.021 | 4.784 | 44.754 | 59618 | 5928 | 53690 | 6937063
1960/02/05 | 06:40:00 | 1960/02/05 06:40 | 49.252 | 1.019 | 4.475 | 44.777 | 59274 | 5555 | 53719 | 6937063
1960/02/05 | 07:00:00 | 1960/02/05 07:00 | 48.97 | 1.016 | 4.171 | 44.799 | 58931 | 5187 | 53746 | 6937063
1960/02/05 | 07:20:00 | 1960/02/05 07:20 | 48.7 | 1.014 | 3.881 | 44.819 | 58602 | 4831 | 53771 | 6937063
1960/02/05 | 07:40:00 | 1960/02/05 07:40 | 48.431 | 1.011 | 3.593 | 44.838 | 58279 | 4484 | 53794 | 6937063
1960/02/05 | 08:00:00 | 1960/02/05 08:00 | 48.161 | 1.009 | 3.306 | 44.855 | 57955 | 4139 | 53816 | 6937063
1960/02/05 | 08:20:00 | 1960/02/05 08:20 | 47.891 | 1.006 | 3.02 | 44.871 | 57631 | 3795 | 53836 | 6937063
1960/02/05 | 08:40:00 | 1960/02/05 08:40 | 47.621 | 1.004 | 2.735 | 44.886 | 57308 | 3453 | 53854 | 6937063
1960/02/05 | 09:00:00 | 1960/02/05 09:00 | 47.352 | 1.001 | 2.453 | 44.899 | 56984 | 3113 | 53870 | 6937063
1960/02/05 | 09:20:00 | 1960/02/05 09:20 | 47.082 | 0.999 | 2.172 | 44.91 | 56660 | 2775 | 53885 | 6937063
1960/02/05 | 09:40:00 | 1960/02/05 09:40 | 46.812 | 0.997 | 1.892 | 44.92 | 56336 | 2438 | 53898 | 6937063
1960/02/05 | 10:00:00 | 1960/02/05 10:00 | 46.542 | 0.994 | 1.613 | 44.929 | 56013 | 2103 | 53910 | 6937063
1960/02/05 | 10:20:00 | 1960/02/05 10:20 | 46.273 | 0.992 | 1.337 | 44.936 | 55689 | 1770 | 53919 | 6937063
1960/02/05 | 10:40:00 | 1960/02/05 10:40 | 46.003 | 0.989 | 1.061 | 44.942 | 55365 | 1438 | 53927 | 6937063
1960/02/05 | 11:00:00 | 1960/02/05 11:00 | 45.733 | 0.987 | 0.786 | 44.947 | 55041 | 1108 | 53934 | 6937063
1960/02/05 | 11:20:00 | 1960/02/05 11:20 | 45.463 | 0.984 | 0.513 | 44.95 | 54718 | 779 | 53938 | 6937063
1960/02/05 | 11:40:00 | 1960/02/05 11:40 | 45.193 | 0.982 | 0.241 | 44.952 | 54394 | 452 | 53942 | 6937063
1960/02/05 | 12:00:00 | 1960/02/05 12:00 | 44.924 | 0.979 | 0 | 44.924 | 54070 | 144 | 53926 | 6937063
1960/02/05 | 12:20:00 | 1960/02/05 12:20 | 44.654 | 0.977 | 0 | 44.654 | 53747 | 0 | 53747 | 6937063
1960/02/05 | 12:40:00 | 1960/02/05 12:40 | 44.384 | 0.974 | 0 | 44.384 | 53423 | 0 | 53423 | 6937063
1960/02/05 | 13:00:00 | 1960/02/05 13:00 | 44.114 | 0.972 | 0 | 44.114 | 53099 | 0 | 53099 | 6937063
1960/02/05 | 13:20:00 | 1960/02/05 13:20 | 43.845 | 0.97 | 0 | 43.845 | 52775 | 0 | 52775 | 6937063
1960/02/05 | 13:40:00 | 1960/02/05 13:40 | 43.575 | 0.967 | 0 | 43.575 | 52452 | 0 | 52452 | 6937063
1960/02/05 | 14:00:00 | 1960/02/05 14:00 | 43.305 | 0.965 | 0 | 43.305 | 52128 | 0 | 52128 | 6937063
1960/02/05 | 14:20:00 | 1960/02/05 14:20 | 43.035 | 0.962 | 0 | 43.035 | 51804 | 0 | 51804 | 6937063
1960/02/05 | 14:40:00 | 1960/02/05 14:40 | 42.766 | 0.96 | 0 | 42.766 | 51480 | 0 | 51481 | 6937063
1960/02/05 | 15:00:00 | 1960/02/05 15:00 | 42.496 | 0.957 | 0 | 42.496 | 51157 | 0 | 51157 | 6937063
1960/02/05 | 15:20:00 | 1960/02/05 15:20 | 42.226 | 0.955 | 0 | 42.226 | 50833 | 0 | 50833 | 6937063
1960/02/05 | 15:40:00 | 1960/02/05 15:40 | 41.956 | 0.952 | 0 | 41.956 | 50509 | 0 | 50509 | 6937063
1960/02/05 | 16:00:00 | 1960/02/05 16:00 | 41.686 | 0.95 | 0 | 41.686 | 50186 | 0 | 50185 | 6937063
1960/02/05 | 16:20:00 | 1960/02/05 16:20 | 41.417 | 0.947 | 0 | 41.417 | 49862 | 0 | 49862 | 6937063
1960/02/05 | 16:40:00 | 1960/02/05 16:40 | 41.147 | 0.945 | 0 | 41.147 | 49538 | 0 | 49538 | 6937063
1960/02/05 | 17:00:00 | 1960/02/05 17:00 | 40.877 | 0.942 | 0 | 40.877 | 49214 | 0 | 49214 | 6937063
1960/02/05 | 17:20:00 | 1960/02/05 17:20 | 40.607 | 0.94 | 0 | 40.607 | 48891 | 0 | 48890 | 6937063
1960/02/05 | 17:40:00 | 1960/02/05 17:40 | 40.338 | 0.938 | 0 | 40.338 | 48567 | 0 | 48567 | 6937063
1960/02/05 | 18:00:00 | 1960/02/05 18:00 | 40.068 | 0.935 | 0 | 40.068 | 48243 | 0 | 48244 | 6937063
1960/02/05 | 18:20:00 | 1960/02/05 18:20 | 39.798 | 0.933 | 0 | 39.798 | 47920 | 0 | 47920 | 6937063
1960/02/05 | 18:40:00 | 1960/02/05 18:40 | 39.528 | 0.93 | 0 | 39.528 | 47596 | 0 | 47596 | 6937063
1960/02/05 | 19:00:00 | 1960/02/05 19:00 | 39.258 | 0.928 | 0 | 39.258 | 47272 | 0 | 47272 | 6937063
1960/02/05 | 19:20:00 | 1960/02/05 19:20 | 38.989 | 0.925 | 0 | 38.989 | 46948 | 0 | 46948 | 6937063
1960/02/05 | 19:40:00 | 1960/02/05 19:40 | 38.719 | 0.923 | 0 | 38.719 | 46625 | 0 | 46625 | 6937063
1960/02/05 | 20:00:00 | 1960/02/05 20:00 | 38.449 | 0.92 | 0 | 38.449 | 46301 | 0 | 46301 | 6937063
1960/02/05 | 20:20:00 | 1960/02/05 20:20 | 38.179 | 0.918 | 0 | 38.179 | 45977 | 0 | 45977 | 6937063
1960/02/05 | 20:40:00 | 1960/02/05 20:40 | 37.91 | 0.915 | 0 | 37.91 | 45653 | 0 | 45653 | 6937063
1960/02/05 | 21:00:00 | 1960/02/05 21:00 | 37.64 | 0.913 | 0 | 37.64 | 45330 | 0 | 45330 | 6937063
1960/02/05 | 21:20:00 | 1960/02/05 21:20 | 37.37 | 0.91 | 0 | 37.37 | 45006 | 0 | 45006 | 6937063
1960/02/05 | 21:40:00 | 1960/02/05 21:40 | 37.1 | 0.908 | 0 | 37.1 | 44682 | 0 | 44682 | 6937063
1960/02/05 | 22:00:00 | 1960/02/05 22:00 | 36.831 | 0.906 | 0 | 36.831 | 44359 | 0 | 44359 | 6937063
1960/02/05 | 22:20:00 | 1960/02/05 22:20 | 36.561 | 0.903 | 0 | 36.561 | 44035 | 0 | 44035 | 6937063
1960/02/05 | 22:40:00 | 1960/02/05 22:40 | 36.291 | 0.901 | 0 | 36.291 | 43711 | 0 | 43711 | 6937063
1960/02/05 | 23:00:00 | 1960/02/05 23:00 | 36.021 | 0.898 | 0 | 36.021 | 43387 | 0 | 43387 | 6937063
1960/02/05 | 23:20:00 | 1960/02/05 23:20 | 35.751 | 0.896 | 0 | 35.751 | 43064 | 0 | 43063 | 6937063
1960/02/05 | 23:40:00 | 1960/02/05 23:40 | 35.482 | 0.893 | 0 | 35.482 | 42740 | 0 | 42740 | 6937063
1960/02/06 | 00:00:00 | 1960/02/06 00:00 | 35.212 | 0.891 | 0 | 35.212 | 42416 | 0 | 42416 | 6937063
1960/02/06 | 00:20:00 | 1960/02/06 00:20 | 34.942 | 0.888 | 0 | 34.942 | 42092 | 0 | 42092 | 6937063
1960/02/06 | 00:40:00 | 1960/02/06 00:40 | 34.672 | 0.886 | 0 | 34.672 | 41769 | 0 | 41768 | 6937063
1960/02/06 | 01:00:00 | 1960/02/06 01:00 | 34.403 | 0.883 | 0 | 34.403 | 41445 | 0 | 41445 | 6937063
1960/02/06 | 01:20:00 | 1960/02/06 01:20 | 34.133 | 0.881 | 0 | 34.133 | 41121 | 0 | 41122 | 6937063
1960/02/06 | 01:40:00 | 1960/02/06 01:40 | 33.863 | 0.878 | 0 | 33.863 | 40798 | 0 | 40798 | 6937063
1960/02/06 | 02:00:00 | 1960/02/06 02:00 | 33.593 | 0.876 | 0 | 33.593 | 40474 | 0 | 40474 | 6937063
1960/02/06 | 02:20:00 | 1960/02/06 02:20 | 33.324 | 0.874 | 0 | 33.324 | 40150 | 0 | 40150 | 6937063
1960/02/06 | 02:40:00 | 1960/02/06 02:40 | 33.054 | 0.871 | 0 | 33.054 | 39826 | 0 | 39827 | 6937063
1960/02/06 | 03:00:00 | 1960/02/06 03:00 | 32.784 | 0.869 | 0 | 32.784 | 39503 | 0 | 39503 | 6937063
1960/02/06 | 03:20:00 | 1960/02/06 03:20 | 32.514 | 0.866 | 0 | 32.514 | 39179 | 0 | 39179 | 6937063
1960/02/06 | 03:40:00 | 1960/02/06 03:40 | 32.244 | 0.864 | 0 | 32.244 | 38855 | 0 | 38855 | 6937063
1960/02/06 | 04:00:00 | 1960/02/06 04:00 | 31.975 | 0.861 | 0 | 31.975 | 38531 | 0 | 38531 | 6937063
1960/02/06 | 04:20:00 | 1960/02/06 04:20 | 31.721 | 0.859 | 0 | 31.721 | 38209 | 0 | 38218 | 6937063
1960/02/06 | 04:40:00 | 1960/02/06 04:40 | 31.61 | 0.858 | 0 | 31.61 | 37998 | 0 | 37999 | 6937063
1960/02/06 | 05:00:00 | 1960/02/06 05:00 | 31.499 | 0.856 | 0 | 31.499 | 37866 | 0 | 37865 | 6937063
1960/02/06 | 05:20:00 | 1960/02/06 05:20 | 31.388 | 0.855 | 0 | 31.388 | 37733 | 0 | 37732 | 6937063
1960/02/06 | 05:40:00 | 1960/02/06 05:40 | 31.278 | 0.854 | 0 | 31.278 | 37600 | 0 | 37600 | 6937063
1960/02/06 | 06:00:00 | 1960/02/06 06:00 | 31.167 | 0.853 | 0 | 31.167 | 37467 | 0 | 37467 | 6937063
1960/02/06 | 06:20:00 | 1960/02/06 06:20 | 31.056 | 0.851 | 0 | 31.056 | 37334 | 0 | 37334 | 6937063
1960/02/06 | 06:40:00 | 1960/02/06 06:40 | 30.945 | 0.85 | 0 | 30.945 | 37201 | 0 | 37201 | 6937063
1960/02/06 | 07:00:00 | 1960/02/06 07:00 | 30.834 | 0.849 | 0 | 30.834 | 37068 | 0 | 37067 | 6937063
1960/02/06 | 07:20:00 | 1960/02/06 07:20 | 30.724 | 0.848 | 0 | 30.724 | 36935 | 0 | 36935 | 6937063
1960/02/06 | 07:40:00 | 1960/02/06 07:40 | 30.613 | 0.846 | 0 | 30.613 | 36802 | 0 | 36802 | 6937063
1960/02/06 | 08:00:00 | 1960/02/06 08:00 | 30.502 | 0.845 | 0 | 30.502 | 36669 | 0 | 36669 | 6937063
1960/02/06 | 08:20:00 | 1960/02/06 08:20 | 30.391 | 0.844 | 0 | 30.391 | 36536 | 0 | 36536 | 6937063
1960/02/06 | 08:40:00 | 1960/02/06 08:40 | 30.281 | 0.842 | 0 | 30.281 | 36403 | 0 | 36403 | 6937063
1960/02/06 | 09:00:00 | 1960/02/06 09:00 | 30.17 | 0.841 | 0 | 30.17 | 36270 | 0 | 36271 | 6937063
1960/02/06 | 09:20:00 | 1960/02/06 09:20 | 30.059 | 0.84 | 0 | 30.059 | 36137 | 0 | 36137 | 6937063
1960/02/06 | 09:40:00 | 1960/02/06 09:40 | 29.948 | 0.839 | 0 | 29.948 | 36004 | 0 | 36004 | 6937063
1960/02/06 | 10:00:00 | 1960/02/06 10:00 | 29.837 | 0.837 | 0 | 29.837 | 35871 | 0 | 35871 | 6937063
1960/02/06 | 10:20:00 | 1960/02/06 10:20 | 29.727 | 0.836 | 0 | 29.727 | 35738 | 0 | 35738 | 6937063
1960/02/06 | 10:40:00 | 1960/02/06 10:40 | 29.616 | 0.835 | 0 | 29.616 | 35605 | 0 | 35606 | 6937063
1960/02/06 | 11:00:00 | 1960/02/06 11:00 | 29.505 | 0.834 | 0 | 29.505 | 35473 | 0 | 35473 | 6937063
1960/02/06 | 11:20:00 | 1960/02/06 11:20 | 29.394 | 0.832 | 0 | 29.394 | 35340 | 0 | 35339 | 6937063
1960/02/06 | 11:40:00 | 1960/02/06 11:40 | 29.283 | 0.831 | 0 | 29.283 | 35207 | 0 | 35206 | 6937063
1960/02/06 | 12:00:00 | 1960/02/06 12:00 | 29.173 | 0.83 | 0 | 29.173 | 35074 | 0 | 35074 | 6937063
1960/02/06 | 12:20:00 | 1960/02/06 12:20 | 29.062 | 0.829 | 0 | 29.062 | 34941 | 0 | 34941 | 6937063
1960/02/06 | 12:40:00 | 1960/02/06 12:40 | 28.951 | 0.827 | 0 | 28.951 | 34808 | 0 | 34808 | 6937063
1960/02/06 | 13:00:00 | 1960/02/06 13:00 | 28.84 | 0.826 | 0 | 28.84 | 34675 | 0 | 34675 | 6937063
1960/02/06 | 13:20:00 | 1960/02/06 13:20 | 28.73 | 0.825 | 0 | 28.73 | 34542 | 0 | 34542 | 6937063
1960/02/06 | 13:40:00 | 1960/02/06 13:40 | 28.619 | 0.824 | 0 | 28.619 | 34409 | 0 | 34409 | 6937063
1960/02/06 | 14:00:00 | 1960/02/06 14:00 | 28.508 | 0.822 | 0 | 28.508 | 34276 | 0 | 34276 | 6937063
1960/02/06 | 14:20:00 | 1960/02/06 14:20 | 28.397 | 0.821 | 0 | 28.397 | 34143 | 0 | 34143 | 6937063
1960/02/06 | 14:40:00 | 1960/02/06 14:40 | 28.286 | 0.82 | 0 | 28.286 | 34010 | 0 | 34010 | 6937063
1960/02/06 | 15:00:00 | 1960/02/06 15:00 | 28.176 | 0.819 | 0 | 28.176 | 33877 | 0 | 33877 | 6937063
1960/02/06 | 15:20:00 | 1960/02/06 15:20 | 28.065 | 0.817 | 0 | 28.065 | 33744 | 0 | 33745 | 6937063
1960/02/06 | 15:40:00 | 1960/02/06 15:40 | 27.954 | 0.816 | 0 | 27.954 | 33611 | 0 | 33611 | 6937063
1960/02/06 | 16:00:00 | 1960/02/06 16:00 | 27.843 | 0.815 | 0 | 27.843 | 33478 | 0 | 33478 | 6937063
1960/02/06 | 16:20:00 | 1960/02/06 16:20 | 27.732 | 0.813 | 0 | 27.732 | 33345 | 0 | 33345 | 6937063
1960/02/06 | 16:40:00 | 1960/02/06 16:40 | 27.622 | 0.812 | 0 | 27.622 | 33212 | 0 | 33212 | 6937063
1960/02/06 | 17:00:00 | 1960/02/06 17:00 | 27.511 | 0.811 | 0 | 27.511 | 33080 | 0 | 33080 | 6937063
1960/02/06 | 17:20:00 | 1960/02/06 17:20 | 27.4 | 0.81 | 0 | 27.4 | 32947 | 0 | 32947 | 6937063
1960/02/06 | 17:40:00 | 1960/02/06 17:40 | 27.289 | 0.808 | 0 | 27.289 | 32814 | 0 | 32813 | 6937063
1960/02/06 | 18:00:00 | 1960/02/06 18:00 | 27.178 | 0.807 | 0 | 27.178 | 32681 | 0 | 32680 | 6937063
1960/02/06 | 18:20:00 | 1960/02/06 18:20 | 27.068 | 0.806 | 0 | 27.068 | 32548 | 0 | 32548 | 6937063
1960/02/06 | 18:40:00 | 1960/02/06 18:40 | 26.957 | 0.805 | 0 | 26.957 | 32415 | 0 | 32415 | 6937063
1960/02/06 | 19:00:00 | 1960/02/06 19:00 | 26.846 | 0.803 | 0 | 26.846 | 32282 | 0 | 32282 | 6937063
1960/02/06 | 19:20:00 | 1960/02/06 19:20 | 26.735 | 0.802 | 0 | 26.735 | 32149 | 0 | 32149 | 6937063
1960/02/06 | 19:40:00 | 1960/02/06 19:40 | 26.625 | 0.801 | 0 | 26.625 | 32016 | 0 | 32016 | 6937063
1960/02/06 | 20:00:00 | 1960/02/06 20:00 | 26.523 | 0.8 | 0 | 26.523 | 31885 | 0 | 31889 | 6937063
1960/02/06 | 20:20:00 | 1960/02/06 20:20 | 26.441 | 0.799 | 0 | 26.441 | 31778 | 0 | 31778 | 6937063
1960/02/06 | 20:40:00 | 1960/02/06 20:40 | 26.36 | 0.798 | 0 | 26.36 | 31680 | 0 | 31681 | 6937063
1960/02/06 | 21:00:00 | 1960/02/06 21:00 | 26.278 | 0.797 | 0 | 26.278 | 31583 | 0 | 31583 | 6937063
1960/02/06 | 21:20:00 | 1960/02/06 21:20 | 26.197 | 0.796 | 0 | 26.197 | 31485 | 0 | 31485 | 6937063
1960/02/06 | 21:40:00 | 1960/02/06 21:40 | 26.115 | 0.795 | 0 | 26.115 | 31387 | 0 | 31387 | 6937063
1960/02/06 | 22:00:00 | 1960/02/06 22:00 | 26.034 | 0.794 | 0 | 26.034 | 31289 | 0 | 31289 | 6937063
1960/02/06 | 22:20:00 | 1960/02/06 22:20 | 25.952 | 0.793 | 0 | 25.952 | 31191 | 0 | 31192 | 6937063
1960/02/06 | 22:40:00 | 1960/02/06 22:40 | 25.871 | 0.792 | 0 | 25.871 | 31094 | 0 | 31094 | 6937063
1960/02/06 | 23:00:00 | 1960/02/06 23:00 | 25.789 | 0.791 | 0 | 25.789 | 30996 | 0 | 30996 | 6937063
1960/02/06 | 23:20:00 | 1960/02/06 23:20 | 25.708 | 0.79 | 0 | 25.708 | 30898 | 0 | 30898 | 6937063
1960/02/06 | 23:40:00 | 1960/02/06 23:40 | 25.626 | 0.789 | 0 | 25.626 | 30800 | 0 | 30800 | 6937063
1960/02/07 | 00:00:00 | 1960/02/07 00:00 | 25.545 | 0.788 | 0 | 25.545 | 30703 | 0 | 30703 | 6937063
1960/02/07 | 00:20:00 | 1960/02/07 00:20 | 25.463 | 0.787 | 0 | 25.463 | 30605 | 0 | 30605 | 6937063
1960/02/07 | 00:40:00 | 1960/02/07 00:40 | 25.382 | 0.786 | 0 | 25.382 | 30507 | 0 | 30507 | 6937063
1960/02/07 | 01:00:00 | 1960/02/07 01:00 | 25.3 | 0.785 | 0 | 25.3 | 30409 | 0 | 30409 | 6937063
1960/02/07 | 01:20:00 | 1960/02/07 01:20 | 25.219 | 0.784 | 0 | 25.219 | 30311 | 0 | 30311 | 6937063
1960/02/07 | 01:40:00 | 1960/02/07 01:40 | 25.137 | 0.783 | 0 | 25.137 | 30214 | 0 | 30214 | 6937063
1960/02/07 | 02:00:00 | 1960/02/07 02:00 | 25.056 | 0.782 | 0 | 25.056 | 30116 | 0 | 30116 | 6937063
1960/02/07 | 02:20:00 | 1960/02/07 02:20 | 24.974 | 0.781 | 0 | 24.974 | 30018 | 0 | 30018 | 6937063
1960/02/07 | 02:40:00 | 1960/02/07 02:40 | 24.893 | 0.78 | 0 | 24.893 | 29920 | 0 | 29920 | 6937063
1960/02/07 | 03:00:00 | 1960/02/07 03:00 | 24.811 | 0.779 | 0 | 24.811 | 29823 | 0 | 29822 | 6937063
1960/02/07 | 03:20:00 | 1960/02/07 03:20 | 24.73 | 0.778 | 0 | 24.73 | 29725 | 0 | 29725 | 6937063
1960/02/07 | 03:40:00 | 1960/02/07 03:40 | 24.648 | 0.777 | 0 | 24.648 | 29627 | 0 | 29627 | 6937063
1960/02/07 | 04:00:00 | 1960/02/07 04:00 | 24.567 | 0.776 | 0 | 24.567 | 29529 | 0 | 29529 | 6937063
1960/02/07 | 04:20:00 | 1960/02/07 04:20 | 24.485 | 0.775 | 0 | 24.485 | 29431 | 0 | 29431 | 6937063
1960/02/07 | 04:40:00 | 1960/02/07 04:40 | 24.404 | 0.774 | 0 | 24.404 | 29334 | 0 | 29333 | 6937063
1960/02/07 | 05:00:00 | 1960/02/07 05:00 | 24.322 | 0.773 | 0 | 24.322 | 29236 | 0 | 29236 | 6937063
1960/02/07 | 05:20:00 | 1960/02/07 05:20 | 24.241 | 0.772 | 0 | 24.241 | 29138 | 0 | 29138 | 6937063
1960/02/07 | 05:40:00 | 1960/02/07 05:40 | 24.307 | 0.772 | 0.066 | 24.241 | 29084 | 40 | 29089 | 6937063
1960/02/07 | 06:00:00 | 1960/02/07 06:00 | 24.519 | 0.775 | 0.277 | 24.242 | 29296 | 206 | 29090 | 6937063
1960/02/07 | 06:20:00 | 1960/02/07 06:20 | 24.732 | 0.778 | 0.488 | 24.244 | 29551 | 459 | 29092 | 6937063
1960/02/07 | 06:40:00 | 1960/02/07 06:40 | 24.945 | 0.78 | 0.698 | 24.247 | 29806 | 712 | 29095 | 6937063
1960/02/07 | 07:00:00 | 1960/02/07 07:00 | 25.157 | 0.783 | 0.906 | 24.251 | 30061 | 962 | 29099 | 6937063
1960/02/07 | 07:20:00 | 1960/02/07 07:20 | 25.37 | 0.785 | 1.114 | 24.256 | 30317 | 1212 | 29104 | 6937063
1960/02/07 | 07:40:00 | 1960/02/07 07:40 | 25.583 | 0.788 | 1.321 | 24.262 | 30572 | 1461 | 29111 | 6937063
1960/02/07 | 08:00:00 | 1960/02/07 08:00 | 25.796 | 0.791 | 1.527 | 24.269 | 30827 | 1709 | 29119 | 6937063
1960/02/07 | 08:20:00 | 1960/02/07 08:20 | 26.008 | 0.793 | 1.731 | 24.277 | 31082 | 1954 | 29128 | 6937063
1960/02/07 | 08:40:00 | 1960/02/07 08:40 | 26.221 | 0.796 | 1.934 | 24.287 | 31338 | 2199 | 29138 | 6937063
1960/02/07 | 09:00:00 | 1960/02/07 09:00 | 26.434 | 0.798 | 2.137 | 24.297 | 31593 | 2443 | 29150 | 6937063
1960/02/07 | 09:20:00 | 1960/02/07 09:20 | 26.646 | 0.801 | 2.338 | 24.308 | 31848 | 2685 | 29163 | 6937063
1960/02/07 | 09:40:00 | 1960/02/07 09:40 | 26.859 | 0.804 | 2.539 | 24.32 | 32103 | 2926 | 29177 | 6937063
1960/02/07 | 10:00:00 | 1960/02/07 10:00 | 27.072 | 0.806 | 2.739 | 24.333 | 32359 | 3166 | 29192 | 6937063
1960/02/07 | 10:20:00 | 1960/02/07 10:20 | 27.285 | 0.809 | 2.937 | 24.348 | 32614 | 3406 | 29209 | 6937063
1960/02/07 | 10:40:00 | 1960/02/07 10:40 | 27.295 | 0.809 | 2.933 | 24.362 | 32808 | 3522 | 29226 | 6937063
1960/02/07 | 11:00:00 | 1960/02/07 11:00 | 27.103 | 0.807 | 2.726 | 24.377 | 32638 | 3395 | 29243 | 6937063
1960/02/07 | 11:20:00 | 1960/02/07 11:20 | 26.91 | 0.804 | 2.52 | 24.39 | 32408 | 3148 | 29260 | 6937063
1960/02/07 | 11:40:00 | 1960/02/07 11:40 | 26.718 | 0.802 | 2.316 | 24.402 | 32177 | 2902 | 29275 | 6937063
1960/02/07 | 12:00:00 | 1960/02/07 12:00 | 26.526 | 0.8 | 2.113 | 24.413 | 31946 | 2658 | 29289 | 6937063
1960/02/07 | 12:20:00 | 1960/02/07 12:20 | 26.334 | 0.797 | 1.911 | 24.423 | 31716 | 2414 | 29302 | 6937063
1960/02/07 | 12:40:00 | 1960/02/07 12:40 | 26.141 | 0.795 | 1.709 | 24.432 | 31485 | 2172 | 29313 | 6937063
1960/02/07 | 13:00:00 | 1960/02/07 13:00 | 25.949 | 0.793 | 1.509 | 24.44 | 31254 | 1931 | 29323 | 6937063
1960/02/07 | 13:20:00 | 1960/02/07 13:20 | 25.757 | 0.79 | 1.31 | 24.447 | 31024 | 1691 | 29332 | 6937063
1960/02/07 | 13:40:00 | 1960/02/07 13:40 | 25.565 | 0.788 | 1.112 | 24.453 | 30793 | 1453 | 29340 | 6937063
1960/02/07 | 14:00:00 | 1960/02/07 14:00 | 25.372 | 0.786 | 0.914 | 24.458 | 30562 | 1215 | 29347 | 6937063
1960/02/07 | 14:20:00 | 1960/02/07 14:20 | 25.18 | 0.783 | 0.718 | 24.462 | 30332 | 979 | 29353 | 6937063
1960/02/07 | 14:40:00 | 1960/02/07 14:40 | 24.988 | 0.781 | 0.522 | 24.466 | 30101 | 744 | 29357 | 6937063
1960/02/07 | 15:00:00 | 1960/02/07 15:00 | 24.848 | 0.779 | 0.38 | 24.468 | 29889 | 542 | 29360 | 6937063
1960/02/07 | 15:20:00 | 1960/02/07 15:20 | 24.743 | 0.778 | 0.274 | 24.469 | 29755 | 392 | 29362 | 6937063
1960/02/07 | 15:40:00 | 1960/02/07 15:40 | 24.638 | 0.777 | 0.167 | 24.471 | 29629 | 265 | 29364 | 6937063
1960/02/07 | 16:00:00 | 1960/02/07 16:00 | 24.534 | 0.775 | 0.063 | 24.471 | 29503 | 138 | 29365 | 6937063
1960/02/07 | 16:20:00 | 1960/02/07 16:20 | 24.429 | 0.774 | 0 | 24.429 | 29377 | 38 | 29340 | 6937063
1960/02/07 | 16:40:00 | 1960/02/07 16:40 | 24.324 | 0.773 | 0 | 24.324 | 29252 | 0 | 29252 | 6937063
1960/02/07 | 17:00:00 | 1960/02/07 17:00 | 24.219 | 0.771 | 0 | 24.219 | 29126 | 0 | 29126 | 6937063
1960/02/07 | 17:20:00 | 1960/02/07 17:20 | 24.114 | 0.77 | 0 | 24.114 | 29000 | 0 | 29000 | 6937063
1960/02/07 | 17:40:00 | 1960/02/07 17:40 | 24.009 | 0.769 | 0 | 24.009 | 28874 | 0 | 28874 | 6937063
1960/02/07 | 18:00:00 | 1960/02/07 18:00 | 23.896 | 0.767 | 0 | 23.896 | 28745 | 0 | 28743 | 6937063
1960/02/07 | 18:20:00 | 1960/02/07 18:20 | 23.777 | 0.766 | 0 | 23.777 | 28604 | 0 | 28604 | 6937063
1960/02/07 | 18:40:00 | 1960/02/07 18:40 | 23.658 | 0.764 | 0 | 23.658 | 28461 | 0 | 28461 | 6937063
1960/02/07 | 19:00:00 | 1960/02/07 19:00 | 23.538 | 0.762 | 0 | 23.538 | 28317 | 0 | 28318 | 6937063
1960/02/07 | 19:20:00 | 1960/02/07 19:20 | 23.462 | 0.761 | 0 | 23.462 | 28177 | 0 | 28200 | 6937063

## Event 2
Hydrograph info for event 2 for X2H013 in period 19591001 to 20260126
Hydrograph period: 1960/02/07 19:20:00 to 1960/02/11 22:20:00 Date of peak: 1960/02/08 21:20:00 Peak flow: 117.683m³/sec
Date | Time | Date + Time | Observed (m³/sec) | Observed H(m) | Q-Dxi (m³/sec) | Q-Bxi (m³/sec) | Q-Txi (m³) | Q-Dxi (m³) | Q-Bxi (m³) | Cum. Q-Dri (m³)
1960/02/07 | 19:20:00 | 1960/02/07 19:20 | 23.462 | 0.761 | 23.403 | 0.059 | 0 | 0 | 0 | 0
1960/02/07 | 19:40:00 | 1960/02/07 19:40 | 23.773 | 0.765 | 23.597 | 0.176 | 28341 | 28200 | 141 | 28200
1960/02/07 | 20:00:00 | 1960/02/07 20:00 | 24.085 | 0.769 | 23.79 | 0.295 | 28715 | 28432 | 283 | 56632
1960/02/07 | 20:20:00 | 1960/02/07 20:20 | 24.396 | 0.773 | 23.981 | 0.415 | 29088 | 28663 | 426 | 85295
1960/02/07 | 20:40:00 | 1960/02/07 20:40 | 24.707 | 0.777 | 24.171 | 0.536 | 29462 | 28891 | 570 | 114186
1960/02/07 | 21:00:00 | 1960/02/07 21:00 | 24.831 | 0.779 | 24.174 | 0.657 | 29768 | 29007 | 715 | 143193
1960/02/07 | 21:20:00 | 1960/02/07 21:20 | 24.831 | 0.779 | 24.053 | 0.778 | 29798 | 28937 | 861 | 172130
1960/02/07 | 21:40:00 | 1960/02/07 21:40 | 24.831 | 0.779 | 23.933 | 0.898 | 29798 | 28792 | 1005 | 200922
1960/02/07 | 22:00:00 | 1960/02/07 22:00 | 24.831 | 0.779 | 23.813 | 1.018 | 29798 | 28648 | 1149 | 229570
1960/02/07 | 22:20:00 | 1960/02/07 22:20 | 24.831 | 0.779 | 23.694 | 1.137 | 29798 | 28505 | 1293 | 258075
1960/02/07 | 22:40:00 | 1960/02/07 22:40 | 24.763 | 0.778 | 23.508 | 1.255 | 29777 | 28321 | 1435 | 286396
1960/02/07 | 23:00:00 | 1960/02/07 23:00 | 24.627 | 0.776 | 23.255 | 1.372 | 29634 | 28058 | 1576 | 314454
1960/02/07 | 23:20:00 | 1960/02/07 23:20 | 24.49 | 0.775 | 23.002 | 1.488 | 29470 | 27754 | 1716 | 342208
1960/02/07 | 23:40:00 | 1960/02/07 23:40 | 24.354 | 0.773 | 22.751 | 1.603 | 29307 | 27452 | 1855 | 369660
1960/02/08 | 00:00:00 | 1960/02/08 00:00 | 24.218 | 0.771 | 22.502 | 1.716 | 29143 | 27152 | 1991 | 396812
1960/02/08 | 00:20:00 | 1960/02/08 00:20 | 24.081 | 0.769 | 22.253 | 1.828 | 28979 | 26853 | 2127 | 423665
1960/02/08 | 00:40:00 | 1960/02/08 00:40 | 23.945 | 0.768 | 22.006 | 1.939 | 28816 | 26555 | 2261 | 450220
1960/02/08 | 01:00:00 | 1960/02/08 01:00 | 24.361 | 0.773 | 22.311 | 2.05 | 28851 | 26590 | 2394 | 476810
1960/02/08 | 01:20:00 | 1960/02/08 01:20 | 24.734 | 0.778 | 22.571 | 2.163 | 29605 | 26929 | 2528 | 503739
1960/02/08 | 01:40:00 | 1960/02/08 01:40 | 24.491 | 0.775 | 22.216 | 2.275 | 29535 | 26872 | 2663 | 530611
1960/02/08 | 02:00:00 | 1960/02/08 02:00 | 24.248 | 0.772 | 21.862 | 2.386 | 29243 | 26447 | 2796 | 557058
1960/02/08 | 02:20:00 | 1960/02/08 02:20 | 24.004 | 0.768 | 21.51 | 2.494 | 28951 | 26023 | 2928 | 583081
1960/02/08 | 02:40:00 | 1960/02/08 02:40 | 23.761 | 0.765 | 21.16 | 2.601 | 28659 | 25602 | 3057 | 608683
1960/02/08 | 03:00:00 | 1960/02/08 03:00 | 23.883 | 0.767 | 21.176 | 2.707 | 28564 | 25401 | 3185 | 634084
1960/02/08 | 03:20:00 | 1960/02/08 03:20 | 24.045 | 0.769 | 21.231 | 2.814 | 28756 | 25444 | 3313 | 659528
1960/02/08 | 03:40:00 | 1960/02/08 03:40 | 24.207 | 0.771 | 21.287 | 2.92 | 28951 | 25511 | 3440 | 685039
1960/02/08 | 04:00:00 | 1960/02/08 04:00 | 24.369 | 0.773 | 21.342 | 3.027 | 29145 | 25577 | 3568 | 710616
1960/02/08 | 04:20:00 | 1960/02/08 04:20 | 24.616 | 0.776 | 21.482 | 3.134 | 29345 | 25694 | 3697 | 736310
1960/02/08 | 04:40:00 | 1960/02/08 04:40 | 25.629 | 0.788 | 22.385 | 3.244 | 30147 | 26320 | 3827 | 762630
1960/02/08 | 05:00:00 | 1960/02/08 05:00 | 26.643 | 0.801 | 23.284 | 3.359 | 31363 | 27401 | 3962 | 790031
1960/02/08 | 05:20:00 | 1960/02/08 05:20 | 27.656 | 0.813 | 24.178 | 3.478 | 32579 | 28478 | 4102 | 818509
1960/02/08 | 05:40:00 | 1960/02/08 05:40 | 28.174 | 0.819 | 24.574 | 3.6 | 33646 | 29252 | 4246 | 847761
1960/02/08 | 06:00:00 | 1960/02/08 06:00 | 28.196 | 0.819 | 24.473 | 3.723 | 33822 | 29428 | 4394 | 877189
1960/02/08 | 06:20:00 | 1960/02/08 06:20 | 28.218 | 0.82 | 24.373 | 3.845 | 33848 | 29308 | 4541 | 906497
1960/02/08 | 06:40:00 | 1960/02/08 06:40 | 28.24 | 0.82 | 24.273 | 3.967 | 33875 | 29187 | 4687 | 935684
1960/02/08 | 07:00:00 | 1960/02/08 07:00 | 28.68 | 0.825 | 24.59 | 4.09 | 34052 | 29318 | 4834 | 965002
1960/02/08 | 07:20:00 | 1960/02/08 07:20 | 29.398 | 0.833 | 25.184 | 4.214 | 34847 | 29864 | 4982 | 994866
1960/02/08 | 07:40:00 | 1960/02/08 07:40 | 30.116 | 0.841 | 25.774 | 4.342 | 35708 | 30575 | 5134 | 1025441
1960/02/08 | 08:00:00 | 1960/02/08 08:00 | 30.996 | 0.851 | 26.523 | 4.473 | 36658 | 31378 | 5289 | 1056819
1960/02/08 | 08:20:00 | 1960/02/08 08:20 | 31.894 | 0.861 | 27.286 | 4.608 | 37734 | 32285 | 5449 | 1089104
1960/02/08 | 08:40:00 | 1960/02/08 08:40 | 32.792 | 0.87 | 28.045 | 4.747 | 38812 | 33199 | 5613 | 1122303
1960/02/08 | 09:00:00 | 1960/02/08 09:00 | 33.69 | 0.88 | 28.801 | 4.889 | 39889 | 34108 | 5781 | 1156411
1960/02/08 | 09:20:00 | 1960/02/08 09:20 | 36.947 | 0.911 | 31.906 | 5.041 | 42382 | 36424 | 5958 | 1192835
1960/02/08 | 09:40:00 | 1960/02/08 09:40 | 40.205 | 0.941 | 34.996 | 5.209 | 46291 | 40141 | 6150 | 1232976
1960/02/08 | 10:00:00 | 1960/02/08 10:00 | 42.989 | 0.967 | 37.598 | 5.391 | 50115 | 43557 | 6360 | 1276533
1960/02/08 | 10:20:00 | 1960/02/08 10:20 | 44.668 | 0.98 | 39.085 | 5.583 | 52594 | 46010 | 6584 | 1322543
1960/02/08 | 10:40:00 | 1960/02/08 10:40 | 46.347 | 0.994 | 40.564 | 5.783 | 54609 | 47790 | 6819 | 1370333
1960/02/08 | 11:00:00 | 1960/02/08 11:00 | 48.026 | 1.007 | 42.036 | 5.99 | 56624 | 49560 | 7063 | 1419893
1960/02/08 | 11:20:00 | 1960/02/08 11:20 | 49.705 | 1.02 | 43.501 | 6.204 | 58639 | 51322 | 7316 | 1471215
1960/02/08 | 11:40:00 | 1960/02/08 11:40 | 51.384 | 1.034 | 44.958 | 6.426 | 60654 | 53075 | 7578 | 1524290
1960/02/08 | 12:00:00 | 1960/02/08 12:00 | 53.064 | 1.047 | 46.409 | 6.655 | 62669 | 54820 | 7848 | 1579110
1960/02/08 | 12:20:00 | 1960/02/08 12:20 | 54.743 | 1.06 | 47.852 | 6.891 | 64684 | 56557 | 8127 | 1635667
1960/02/08 | 12:40:00 | 1960/02/08 12:40 | 57.324 | 1.079 | 50.187 | 7.137 | 66969 | 58824 | 8417 | 1694491
1960/02/08 | 13:00:00 | 1960/02/08 13:00 | 60.807 | 1.103 | 53.411 | 7.396 | 70879 | 62159 | 8720 | 1756650
1960/02/08 | 13:20:00 | 1960/02/08 13:20 | 64.29 | 1.127 | 56.618 | 7.672 | 75059 | 66017 | 9041 | 1822667
1960/02/08 | 13:40:00 | 1960/02/08 13:40 | 67.774 | 1.151 | 59.81 | 7.964 | 79238 | 69857 | 9382 | 1892524
1960/02/08 | 14:00:00 | 1960/02/08 14:00 | 71.257 | 1.176 | 62.985 | 8.272 | 83418 | 73677 | 9741 | 1966201
1960/02/08 | 14:20:00 | 1960/02/08 14:20 | 75.933 | 1.206 | 67.335 | 8.598 | 87885 | 78192 | 10122 | 2044393
1960/02/08 | 14:40:00 | 1960/02/08 14:40 | 82.4 | 1.245 | 73.449 | 8.951 | 95000 | 84470 | 10530 | 2128863
1960/02/08 | 15:00:00 | 1960/02/08 15:00 | 88.866 | 1.284 | 79.531 | 9.335 | 102759 | 91788 | 10971 | 2220651
1960/02/08 | 15:20:00 | 1960/02/08 15:20 | 95.332 | 1.323 | 85.584 | 9.748 | 110518 | 99069 | 11450 | 2319720
1960/02/08 | 15:40:00 | 1960/02/08 15:40 | 100.915 | 1.356 | 90.725 | 10.19 | 118172 | 105785 | 11963 | 2425505
1960/02/08 | 16:00:00 | 1960/02/08 16:00 | 102.968 | 1.368 | 92.319 | 10.649 | 122330 | 109826 | 12504 | 2535331
1960/02/08 | 16:20:00 | 1960/02/08 16:20 | 105.021 | 1.379 | 93.905 | 11.116 | 124794 | 111735 | 13059 | 2647066
1960/02/08 | 16:40:00 | 1960/02/08 16:40 | 105.919 | 1.384 | 94.331 | 11.588 | 126911 | 112942 | 13622 | 2760008
1960/02/08 | 17:00:00 | 1960/02/08 17:00 | 105.663 | 1.383 | 93.604 | 12.059 | 126949 | 112762 | 14188 | 2872770
1960/02/08 | 17:20:00 | 1960/02/08 17:20 | 105.406 | 1.381 | 92.88 | 12.526 | 126641 | 111891 | 14751 | 2984661
1960/02/08 | 17:40:00 | 1960/02/08 17:40 | 105.149 | 1.38 | 92.159 | 12.99 | 126333 | 111024 | 15309 | 3095685
1960/02/08 | 18:00:00 | 1960/02/08 18:00 | 105.343 | 1.381 | 91.892 | 13.451 | 126106 | 110431 | 15864 | 3206116
1960/02/08 | 18:20:00 | 1960/02/08 18:20 | 106.59 | 1.388 | 92.676 | 13.914 | 127160 | 110741 | 16419 | 3316857
1960/02/08 | 18:40:00 | 1960/02/08 18:40 | 107.836 | 1.395 | 93.456 | 14.38 | 128655 | 111679 | 16976 | 3428536
1960/02/08 | 19:00:00 | 1960/02/08 19:00 | 109.082 | 1.401 | 94.232 | 14.85 | 130151 | 112613 | 17538 | 3541149
1960/02/08 | 19:20:00 | 1960/02/08 19:20 | 110.329 | 1.408 | 95.004 | 15.325 | 131647 | 113542 | 18105 | 3654691
1960/02/08 | 19:40:00 | 1960/02/08 19:40 | 111.575 | 1.415 | 95.772 | 15.803 | 133142 | 114466 | 18677 | 3769157
1960/02/08 | 20:00:00 | 1960/02/08 20:00 | 112.822 | 1.422 | 96.537 | 16.285 | 134638 | 115386 | 19253 | 3884543
1960/02/08 | 20:20:00 | 1960/02/08 20:20 | 114.068 | 1.428 | 97.297 | 16.771 | 136134 | 116301 | 19833 | 4000844
1960/02/08 | 20:40:00 | 1960/02/08 20:40 | 115.314 | 1.435 | 98.054 | 17.26 | 137629 | 117211 | 20418 | 4118055
1960/02/08 | 21:00:00 | 1960/02/08 21:00 | 116.561 | 1.442 | 98.807 | 17.754 | 139125 | 118117 | 21008 | 4236172
1960/02/08 | 21:20:00 | 1960/02/08 21:20 | 117.683 | 1.448 | 99.433 | 18.25 | 140613 | 118944 | 21602 | 4355116
1960/02/08 | 21:40:00 | 1960/02/08 21:40 | 117.087 | 1.445 | 98.341 | 18.746 | 141040 | 118664 | 22198 | 4355116
1960/02/08 | 22:00:00 | 1960/02/08 22:00 | 115.895 | 1.438 | 96.66 | 19.235 | 139789 | 117001 | 22789 | 4355116
1960/02/08 | 22:20:00 | 1960/02/08 22:20 | 114.703 | 1.432 | 94.988 | 19.715 | 138359 | 114989 | 23370 | 4355116
1960/02/08 | 22:40:00 | 1960/02/08 22:40 | 113.248 | 1.424 | 93.062 | 20.186 | 136898 | 112830 | 23941 | 4355116
1960/02/08 | 23:00:00 | 1960/02/08 23:00 | 110.739 | 1.41 | 90.094 | 20.645 | 134392 | 109893 | 24499 | 4355116
1960/02/08 | 23:20:00 | 1960/02/08 23:20 | 108.229 | 1.396 | 87.139 | 21.09 | 131381 | 106340 | 25041 | 4355116
1960/02/08 | 23:40:00 | 1960/02/08 23:40 | 105.72 | 1.381 | 84.201 | 21.519 | 128370 | 102804 | 25565 | 4355116
1960/02/09 | 00:00:00 | 1960/02/09 00:00 | 103.211 | 1.367 | 81.277 | 21.934 | 125358 | 99287 | 26072 | 4355116
1960/02/09 | 00:20:00 | 1960/02/09 00:20 | 100.701 | 1.353 | 78.367 | 22.334 | 122347 | 95787 | 26561 | 4355116
1960/02/09 | 00:40:00 | 1960/02/09 00:40 | 98.192 | 1.338 | 75.472 | 22.72 | 119336 | 92304 | 27032 | 4355116
1960/02/09 | 01:00:00 | 1960/02/09 01:00 | 95.682 | 1.324 | 72.591 | 23.091 | 116325 | 88838 | 27486 | 4355116
1960/02/09 | 01:20:00 | 1960/02/09 01:20 | 93.173 | 1.31 | 69.726 | 23.447 | 113313 | 85390 | 27923 | 4355116
1960/02/09 | 01:40:00 | 1960/02/09 01:40 | 90.664 | 1.295 | 66.874 | 23.79 | 110302 | 81960 | 28342 | 4355116
1960/02/09 | 02:00:00 | 1960/02/09 02:00 | 88.154 | 1.281 | 64.036 | 24.118 | 107291 | 78546 | 28744 | 4355116
1960/02/09 | 02:20:00 | 1960/02/09 02:20 | 85.645 | 1.267 | 61.213 | 24.432 | 104279 | 75150 | 29130 | 4355116
1960/02/09 | 02:40:00 | 1960/02/09 02:40 | 84.273 | 1.258 | 59.539 | 24.734 | 101814 | 72451 | 29500 | 4355116
1960/02/09 | 03:00:00 | 1960/02/09 03:00 | 83.186 | 1.252 | 58.157 | 25.029 | 100476 | 70617 | 29858 | 4355116
1960/02/09 | 03:20:00 | 1960/02/09 03:20 | 82.1 | 1.245 | 56.783 | 25.317 | 99172 | 68964 | 30208 | 4355116
1960/02/09 | 03:40:00 | 1960/02/09 03:40 | 81.013 | 1.238 | 55.414 | 25.599 | 97867 | 67318 | 30550 | 4355116
1960/02/09 | 04:00:00 | 1960/02/09 04:00 | 79.926 | 1.231 | 54.053 | 25.873 | 96563 | 65681 | 30883 | 4355116
1960/02/09 | 04:20:00 | 1960/02/09 04:20 | 78.839 | 1.224 | 52.699 | 26.14 | 95259 | 64051 | 31208 | 4355116
1960/02/09 | 04:40:00 | 1960/02/09 04:40 | 77.752 | 1.217 | 51.351 | 26.401 | 93954 | 62430 | 31525 | 4355116
1960/02/09 | 05:00:00 | 1960/02/09 05:00 | 76.665 | 1.21 | 50.01 | 26.655 | 92650 | 60816 | 31834 | 4355116
1960/02/09 | 05:20:00 | 1960/02/09 05:20 | 75.578 | 1.203 | 48.675 | 26.903 | 91346 | 59211 | 32135 | 4355116
1960/02/09 | 05:40:00 | 1960/02/09 05:40 | 74.491 | 1.196 | 47.348 | 27.143 | 90041 | 57614 | 32427 | 4355116
1960/02/09 | 06:00:00 | 1960/02/09 06:00 | 73.404 | 1.189 | 46.027 | 27.377 | 88737 | 56025 | 32712 | 4355116
1960/02/09 | 06:20:00 | 1960/02/09 06:20 | 72.317 | 1.182 | 44.712 | 27.605 | 87433 | 54443 | 32989 | 4355116
1960/02/09 | 06:40:00 | 1960/02/09 06:40 | 71.23 | 1.175 | 43.404 | 27.826 | 86128 | 52870 | 33258 | 4355116
1960/02/09 | 07:00:00 | 1960/02/09 07:00 | 70.143 | 1.168 | 42.103 | 28.04 | 84824 | 51305 | 33519 | 4355116
1960/02/09 | 07:20:00 | 1960/02/09 07:20 | 69.056 | 1.161 | 40.808 | 28.248 | 83520 | 49747 | 33772 | 4355116
1960/02/09 | 07:40:00 | 1960/02/09 07:40 | 68.255 | 1.156 | 39.805 | 28.45 | 82301 | 48368 | 34018 | 4355116
1960/02/09 | 08:00:00 | 1960/02/09 08:00 | 67.741 | 1.153 | 39.094 | 28.647 | 81598 | 47339 | 34258 | 4355116
1960/02/09 | 08:20:00 | 1960/02/09 08:20 | 67.226 | 1.149 | 38.384 | 28.842 | 80980 | 46487 | 34493 | 4355116
1960/02/09 | 08:40:00 | 1960/02/09 08:40 | 66.711 | 1.146 | 37.679 | 29.032 | 80362 | 45638 | 34724 | 4355116
1960/02/09 | 09:00:00 | 1960/02/09 09:00 | 66.196 | 1.142 | 36.977 | 29.219 | 79744 | 44793 | 34951 | 4355116
1960/02/09 | 09:20:00 | 1960/02/09 09:20 | 65.681 | 1.139 | 36.278 | 29.403 | 79126 | 43953 | 35173 | 4355116
1960/02/09 | 09:40:00 | 1960/02/09 09:40 | 65.166 | 1.135 | 35.583 | 29.583 | 78509 | 43117 | 35392 | 4355116
1960/02/09 | 10:00:00 | 1960/02/09 10:00 | 64.652 | 1.132 | 34.892 | 29.76 | 77891 | 42285 | 35606 | 4355116
1960/02/09 | 10:20:00 | 1960/02/09 10:20 | 64.137 | 1.128 | 34.204 | 29.933 | 77273 | 41458 | 35815 | 4355116
1960/02/09 | 10:40:00 | 1960/02/09 10:40 | 63.622 | 1.125 | 33.519 | 30.103 | 76655 | 40634 | 36021 | 4355116
1960/02/09 | 11:00:00 | 1960/02/09 11:00 | 63.107 | 1.121 | 32.838 | 30.269 | 76037 | 39815 | 36223 | 4355116
1960/02/09 | 11:20:00 | 1960/02/09 11:20 | 62.607 | 1.117 | 32.175 | 30.432 | 75428 | 39008 | 36420 | 4355116
1960/02/09 | 11:40:00 | 1960/02/09 11:40 | 62.107 | 1.113 | 31.516 | 30.591 | 74828 | 38214 | 36614 | 4355116
1960/02/09 | 12:00:00 | 1960/02/09 12:00 | 61.607 | 1.11 | 30.859 | 30.748 | 74228 | 37425 | 36804 | 4355116
1960/02/09 | 12:20:00 | 1960/02/09 12:20 | 61.107 | 1.106 | 30.206 | 30.901 | 73628 | 36639 | 36989 | 4355116
1960/02/09 | 12:40:00 | 1960/02/09 12:40 | 60.607 | 1.102 | 29.556 | 31.051 | 73028 | 35858 | 37171 | 4355116
1960/02/09 | 13:00:00 | 1960/02/09 13:00 | 60.107 | 1.098 | 28.91 | 31.197 | 72428 | 35080 | 37349 | 4355116
1960/02/09 | 13:20:00 | 1960/02/09 13:20 | 59.606 | 1.095 | 28.266 | 31.34 | 71828 | 34305 | 37523 | 4355116
1960/02/09 | 13:40:00 | 1960/02/09 13:40 | 59.106 | 1.091 | 27.626 | 31.48 | 71228 | 33535 | 37693 | 4355116
1960/02/09 | 14:00:00 | 1960/02/09 14:00 | 58.606 | 1.087 | 26.989 | 31.617 | 70628 | 32768 | 37859 | 4355116
1960/02/09 | 14:20:00 | 1960/02/09 14:20 | 58.106 | 1.083 | 26.355 | 31.751 | 70028 | 32006 | 38021 | 4355116
1960/02/09 | 14:40:00 | 1960/02/09 14:40 | 57.606 | 1.08 | 25.724 | 31.882 | 69427 | 31248 | 38180 | 4355116
1960/02/09 | 15:00:00 | 1960/02/09 15:00 | 57.106 | 1.076 | 25.097 | 32.009 | 68827 | 30493 | 38334 | 4355116
1960/02/09 | 15:20:00 | 1960/02/09 15:20 | 56.606 | 1.072 | 24.473 | 32.133 | 68227 | 29742 | 38485 | 4355116
1960/02/09 | 15:40:00 | 1960/02/09 15:40 | 56.106 | 1.068 | 23.852 | 32.254 | 67627 | 28995 | 38633 | 4355116
1960/02/09 | 16:00:00 | 1960/02/09 16:00 | 55.606 | 1.065 | 23.234 | 32.372 | 67027 | 28251 | 38776 | 4355116
1960/02/09 | 16:20:00 | 1960/02/09 16:20 | 55.106 | 1.061 | 22.619 | 32.487 | 66427 | 27511 | 38916 | 4355116
1960/02/09 | 16:40:00 | 1960/02/09 16:40 | 54.606 | 1.057 | 22.007 | 32.599 | 65827 | 26775 | 39052 | 4355116
1960/02/09 | 17:00:00 | 1960/02/09 17:00 | 54.106 | 1.053 | 21.398 | 32.708 | 65227 | 26043 | 39184 | 4355116
1960/02/09 | 17:20:00 | 1960/02/09 17:20 | 53.605 | 1.049 | 20.791 | 32.814 | 64627 | 25314 | 39313 | 4355116
1960/02/09 | 17:40:00 | 1960/02/09 17:40 | 53.105 | 1.046 | 20.189 | 32.916 | 64026 | 24588 | 39438 | 4355116
1960/02/09 | 18:00:00 | 1960/02/09 18:00 | 52.605 | 1.042 | 19.589 | 33.016 | 63426 | 23867 | 39559 | 4355116
1960/02/09 | 18:20:00 | 1960/02/09 18:20 | 52.105 | 1.038 | 18.992 | 33.113 | 62826 | 23149 | 39677 | 4355116
1960/02/09 | 18:40:00 | 1960/02/09 18:40 | 51.605 | 1.034 | 18.399 | 33.206 | 62226 | 22435 | 39791 | 4355116
1960/02/09 | 19:00:00 | 1960/02/09 19:00 | 51.105 | 1.031 | 17.808 | 33.297 | 61626 | 21724 | 39902 | 4355116
1960/02/09 | 19:20:00 | 1960/02/09 19:20 | 50.605 | 1.027 | 17.22 | 33.385 | 61026 | 21017 | 40009 | 4355116
1960/02/09 | 19:40:00 | 1960/02/09 19:40 | 50.105 | 1.023 | 16.635 | 33.47 | 60426 | 20313 | 40113 | 4355116
1960/02/09 | 20:00:00 | 1960/02/09 20:00 | 49.605 | 1.019 | 16.053 | 33.552 | 59826 | 19613 | 40213 | 4355116
1960/02/09 | 20:20:00 | 1960/02/09 20:20 | 49.105 | 1.016 | 15.474 | 33.631 | 59226 | 18917 | 40309 | 4355116
1960/02/09 | 20:40:00 | 1960/02/09 20:40 | 48.605 | 1.012 | 14.898 | 33.707 | 58625 | 18223 | 40403 | 4355116
1960/02/09 | 21:00:00 | 1960/02/09 21:00 | 48.104 | 1.008 | 14.324 | 33.78 | 58025 | 17533 | 40492 | 4355116
1960/02/09 | 21:20:00 | 1960/02/09 21:20 | 47.604 | 1.004 | 13.754 | 33.85 | 57425 | 16846 | 40578 | 4355116
1960/02/09 | 21:40:00 | 1960/02/09 21:40 | 47.104 | 1.001 | 13.186 | 33.918 | 56825 | 16164 | 40661 | 4355116
1960/02/09 | 22:00:00 | 1960/02/09 22:00 | 46.604 | 0.997 | 12.621 | 33.983 | 56225 | 15484 | 40740 | 4355116
1960/02/09 | 22:20:00 | 1960/02/09 22:20 | 46.104 | 0.993 | 12.059 | 34.045 | 55625 | 14808 | 40816 | 4355116
1960/02/09 | 22:40:00 | 1960/02/09 22:40 | 45.658 | 0.99 | 11.554 | 34.104 | 55031 | 14168 | 40889 | 4355116
1960/02/09 | 23:00:00 | 1960/02/09 23:00 | 45.428 | 0.988 | 11.267 | 34.161 | 54651 | 13693 | 40959 | 4355116
1960/02/09 | 23:20:00 | 1960/02/09 23:20 | 45.198 | 0.986 | 10.981 | 34.217 | 54375 | 13349 | 41027 | 4355116
1960/02/09 | 23:40:00 | 1960/02/09 23:40 | 44.967 | 0.984 | 10.696 | 34.271 | 54099 | 13006 | 41093 | 4355116
1960/02/10 | 00:00:00 | 1960/02/10 00:00 | 44.737 | 0.982 | 10.413 | 34.324 | 53823 | 12665 | 41157 | 4355116
1960/02/10 | 00:20:00 | 1960/02/10 00:20 | 44.507 | 0.98 | 10.132 | 34.375 | 53547 | 12327 | 41220 | 4355116
1960/02/10 | 00:40:00 | 1960/02/10 00:40 | 44.277 | 0.978 | 9.852 | 34.425 | 53270 | 11990 | 41281 | 4355116
1960/02/10 | 01:00:00 | 1960/02/10 01:00 | 44.047 | 0.976 | 9.573 | 34.474 | 52994 | 11655 | 41340 | 4355116
1960/02/10 | 01:20:00 | 1960/02/10 01:20 | 43.817 | 0.974 | 9.296 | 34.521 | 52718 | 11321 | 41397 | 4355116
1960/02/10 | 01:40:00 | 1960/02/10 01:40 | 43.586 | 0.972 | 9.019 | 34.567 | 52442 | 10989 | 41453 | 4355116
1960/02/10 | 02:00:00 | 1960/02/10 02:00 | 43.356 | 0.97 | 8.744 | 34.612 | 52166 | 10658 | 41508 | 4355116
1960/02/10 | 02:20:00 | 1960/02/10 02:20 | 43.126 | 0.968 | 8.471 | 34.655 | 51889 | 10329 | 41560 | 4355116
1960/02/10 | 02:40:00 | 1960/02/10 02:40 | 42.896 | 0.966 | 8.199 | 34.697 | 51613 | 10002 | 41611 | 4355116
1960/02/10 | 03:00:00 | 1960/02/10 03:00 | 42.666 | 0.964 | 7.929 | 34.737 | 51337 | 9677 | 41660 | 4355116
1960/02/10 | 03:20:00 | 1960/02/10 03:20 | 42.435 | 0.962 | 7.659 | 34.776 | 51061 | 9353 | 41708 | 4355116
1960/02/10 | 03:40:00 | 1960/02/10 03:40 | 42.205 | 0.96 | 7.391 | 34.814 | 50784 | 9030 | 41754 | 4355116
1960/02/10 | 04:00:00 | 1960/02/10 04:00 | 41.975 | 0.958 | 7.125 | 34.85 | 50508 | 8709 | 41799 | 4355116
1960/02/10 | 04:20:00 | 1960/02/10 04:20 | 41.745 | 0.956 | 6.86 | 34.885 | 50232 | 8391 | 41841 | 4355116
1960/02/10 | 04:40:00 | 1960/02/10 04:40 | 41.515 | 0.954 | 6.596 | 34.919 | 49956 | 8073 | 41883 | 4355116
1960/02/10 | 05:00:00 | 1960/02/10 05:00 | 41.285 | 0.952 | 6.333 | 34.952 | 49680 | 7758 | 41922 | 4355116
1960/02/10 | 05:20:00 | 1960/02/10 05:20 | 41.054 | 0.95 | 6.071 | 34.983 | 49403 | 7443 | 41961 | 4355116
1960/02/10 | 05:40:00 | 1960/02/10 05:40 | 40.824 | 0.948 | 5.812 | 35.012 | 49127 | 7130 | 41997 | 4355116
1960/02/10 | 06:00:00 | 1960/02/10 06:00 | 40.594 | 0.946 | 5.553 | 35.041 | 48851 | 6819 | 42032 | 4355116
1960/02/10 | 06:20:00 | 1960/02/10 06:20 | 40.364 | 0.944 | 5.296 | 35.068 | 48575 | 6509 | 42065 | 4355116
1960/02/10 | 06:40:00 | 1960/02/10 06:40 | 40.134 | 0.942 | 5.04 | 35.094 | 48299 | 6202 | 42097 | 4355116
1960/02/10 | 07:00:00 | 1960/02/10 07:00 | 39.904 | 0.94 | 4.785 | 35.119 | 48022 | 5895 | 42128 | 4355116
1960/02/10 | 07:20:00 | 1960/02/10 07:20 | 39.673 | 0.938 | 4.531 | 35.142 | 47746 | 5590 | 42156 | 4355116
1960/02/10 | 07:40:00 | 1960/02/10 07:40 | 39.443 | 0.936 | 4.279 | 35.164 | 47470 | 5286 | 42184 | 4355116
1960/02/10 | 08:00:00 | 1960/02/10 08:00 | 39.213 | 0.934 | 4.028 | 35.185 | 47194 | 4984 | 42209 | 4355116
1960/02/10 | 08:20:00 | 1960/02/10 08:20 | 38.983 | 0.932 | 3.779 | 35.204 | 46918 | 4684 | 42234 | 4355116
1960/02/10 | 08:40:00 | 1960/02/10 08:40 | 38.753 | 0.93 | 3.53 | 35.223 | 46641 | 4385 | 42256 | 4355116
1960/02/10 | 09:00:00 | 1960/02/10 09:00 | 38.522 | 0.928 | 3.282 | 35.24 | 46365 | 4087 | 42278 | 4355116
1960/02/10 | 09:20:00 | 1960/02/10 09:20 | 38.304 | 0.926 | 3.048 | 35.256 | 46090 | 3798 | 42297 | 4355116
1960/02/10 | 09:40:00 | 1960/02/10 09:40 | 38.193 | 0.925 | 2.922 | 35.271 | 45898 | 3582 | 42316 | 4355116
1960/02/10 | 10:00:00 | 1960/02/10 10:00 | 38.081 | 0.924 | 2.796 | 35.285 | 45764 | 3431 | 42333 | 4355116
1960/02/10 | 10:20:00 | 1960/02/10 10:20 | 37.97 | 0.923 | 2.671 | 35.299 | 45631 | 3280 | 42350 | 4355116
1960/02/10 | 10:40:00 | 1960/02/10 10:40 | 37.858 | 0.921 | 2.546 | 35.312 | 45497 | 3131 | 42366 | 4355116
1960/02/10 | 11:00:00 | 1960/02/10 11:00 | 37.747 | 0.92 | 2.423 | 35.324 | 45363 | 2981 | 42382 | 4355116
1960/02/10 | 11:20:00 | 1960/02/10 11:20 | 37.635 | 0.919 | 2.299 | 35.336 | 45229 | 2833 | 42396 | 4355116
1960/02/10 | 11:40:00 | 1960/02/10 11:40 | 37.524 | 0.918 | 2.177 | 35.347 | 45095 | 2685 | 42410 | 4355116
1960/02/10 | 12:00:00 | 1960/02/10 12:00 | 37.412 | 0.917 | 2.054 | 35.358 | 44962 | 2539 | 42423 | 4355116
1960/02/10 | 12:20:00 | 1960/02/10 12:20 | 37.301 | 0.916 | 1.933 | 35.368 | 44828 | 2392 | 42435 | 4355116
1960/02/10 | 12:40:00 | 1960/02/10 12:40 | 37.189 | 0.915 | 1.812 | 35.377 | 44694 | 2247 | 42447 | 4355116
1960/02/10 | 13:00:00 | 1960/02/10 13:00 | 37.078 | 0.914 | 1.692 | 35.386 | 44560 | 2102 | 42458 | 4355116
1960/02/10 | 13:20:00 | 1960/02/10 13:20 | 36.966 | 0.912 | 1.572 | 35.394 | 44426 | 1958 | 42468 | 4355116
1960/02/10 | 13:40:00 | 1960/02/10 13:40 | 36.855 | 0.911 | 1.453 | 35.402 | 44293 | 1815 | 42478 | 4355116
1960/02/10 | 14:00:00 | 1960/02/10 14:00 | 36.743 | 0.91 | 1.334 | 35.409 | 44159 | 1672 | 42486 | 4355116
1960/02/10 | 14:20:00 | 1960/02/10 14:20 | 36.632 | 0.909 | 1.217 | 35.415 | 44025 | 1531 | 42494 | 4355116
1960/02/10 | 14:40:00 | 1960/02/10 14:40 | 36.52 | 0.908 | 1.099 | 35.421 | 43891 | 1390 | 42502 | 4355116
1960/02/10 | 15:00:00 | 1960/02/10 15:00 | 36.409 | 0.907 | 0.983 | 35.426 | 43757 | 1249 | 42508 | 4355116
1960/02/10 | 15:20:00 | 1960/02/10 15:20 | 36.297 | 0.906 | 0.866 | 35.431 | 43624 | 1109 | 42514 | 4355116
1960/02/10 | 15:40:00 | 1960/02/10 15:40 | 36.186 | 0.905 | 0.751 | 35.435 | 43490 | 970 | 42519 | 4355116
1960/02/10 | 16:00:00 | 1960/02/10 16:00 | 36.074 | 0.904 | 0.636 | 35.438 | 43356 | 832 | 42524 | 4355116
1960/02/10 | 16:20:00 | 1960/02/10 16:20 | 35.963 | 0.902 | 0.522 | 35.441 | 43222 | 694 | 42528 | 4355116
1960/02/10 | 16:40:00 | 1960/02/10 16:40 | 35.851 | 0.901 | 0.407 | 35.444 | 43088 | 557 | 42531 | 4355116
1960/02/10 | 17:00:00 | 1960/02/10 17:00 | 35.74 | 0.9 | 0.295 | 35.445 | 42955 | 421 | 42533 | 4355116
1960/02/10 | 17:20:00 | 1960/02/10 17:20 | 35.628 | 0.899 | 0.181 | 35.447 | 42821 | 286 | 42535 | 4355116
1960/02/10 | 17:40:00 | 1960/02/10 17:40 | 35.517 | 0.898 | 0.07 | 35.447 | 42687 | 151 | 42536 | 4355116
1960/02/10 | 18:00:00 | 1960/02/10 18:00 | 35.405 | 0.897 | 0 | 35.405 | 42553 | 42 | 42511 | 4355116
1960/02/10 | 18:20:00 | 1960/02/10 18:20 | 35.294 | 0.896 | 0 | 35.294 | 42419 | 0 | 42419 | 4355116
1960/02/10 | 18:40:00 | 1960/02/10 18:40 | 35.182 | 0.895 | 0 | 35.182 | 42286 | 0 | 42286 | 4355116
1960/02/10 | 19:00:00 | 1960/02/10 19:00 | 35.071 | 0.893 | 0 | 35.071 | 42152 | 0 | 42152 | 4355116
1960/02/10 | 19:20:00 | 1960/02/10 19:20 | 34.959 | 0.892 | 0 | 34.959 | 42018 | 0 | 42018 | 4355116
1960/02/10 | 19:40:00 | 1960/02/10 19:40 | 34.848 | 0.891 | 0 | 34.848 | 41884 | 0 | 41884 | 4355116
1960/02/10 | 20:00:00 | 1960/02/10 20:00 | 34.736 | 0.89 | 0 | 34.736 | 41750 | 0 | 41750 | 4355116
1960/02/10 | 20:20:00 | 1960/02/10 20:20 | 34.625 | 0.889 | 0 | 34.625 | 41617 | 0 | 41617 | 4355116
1960/02/10 | 20:40:00 | 1960/02/10 20:40 | 34.513 | 0.888 | 0 | 34.513 | 41483 | 0 | 41483 | 4355116
1960/02/10 | 21:00:00 | 1960/02/10 21:00 | 34.402 | 0.887 | 0 | 34.402 | 41349 | 0 | 41349 | 4355116
1960/02/10 | 21:20:00 | 1960/02/10 21:20 | 34.29 | 0.886 | 0 | 34.29 | 41215 | 0 | 41215 | 4355116
1960/02/10 | 21:40:00 | 1960/02/10 21:40 | 34.179 | 0.885 | 0 | 34.179 | 41081 | 0 | 41081 | 4355116
1960/02/10 | 22:00:00 | 1960/02/10 22:00 | 34.067 | 0.883 | 0 | 34.067 | 40948 | 0 | 40948 | 4355116
1960/02/10 | 22:20:00 | 1960/02/10 22:20 | 33.956 | 0.882 | 0 | 33.956 | 40814 | 0 | 40814 | 4355116
1960/02/10 | 22:40:00 | 1960/02/10 22:40 | 33.844 | 0.881 | 0 | 33.844 | 40680 | 0 | 40680 | 4355116
1960/02/10 | 23:00:00 | 1960/02/10 23:00 | 33.733 | 0.88 | 0 | 33.733 | 40546 | 0 | 40546 | 4355116
1960/02/10 | 23:20:00 | 1960/02/10 23:20 | 33.621 | 0.879 | 0 | 33.621 | 40412 | 0 | 40412 | 4355116
1960/02/10 | 23:40:00 | 1960/02/10 23:40 | 33.51 | 0.878 | 0 | 33.51 | 40279 | 0 | 40279 | 4355116
1960/02/11 | 00:00:00 | 1960/02/11 00:00 | 33.398 | 0.877 | 0 | 33.398 | 40145 | 0 | 40145 | 4355116
1960/02/11 | 00:20:00 | 1960/02/11 00:20 | 33.287 | 0.876 | 0 | 33.287 | 40011 | 0 | 40011 | 4355116
1960/02/11 | 00:40:00 | 1960/02/11 00:40 | 33.175 | 0.874 | 0 | 33.175 | 39877 | 0 | 39877 | 4355116
1960/02/11 | 01:00:00 | 1960/02/11 01:00 | 33.064 | 0.873 | 0 | 33.064 | 39743 | 0 | 39743 | 4355116
1960/02/11 | 01:20:00 | 1960/02/11 01:20 | 33.013 | 0.873 | 0 | 33.013 | 39635 | 0 | 39646 | 4355116
1960/02/11 | 01:40:00 | 1960/02/11 01:40 | 32.989 | 0.873 | 0 | 32.989 | 39601 | 0 | 39601 | 4355116
1960/02/11 | 02:00:00 | 1960/02/11 02:00 | 32.965 | 0.872 | 0 | 32.965 | 39572 | 0 | 39572 | 4355116
1960/02/11 | 02:20:00 | 1960/02/11 02:20 | 32.94 | 0.872 | 0 | 32.94 | 39543 | 0 | 39543 | 4355116
1960/02/11 | 02:40:00 | 1960/02/11 02:40 | 32.916 | 0.872 | 0 | 32.916 | 39514 | 0 | 39514 | 4355116
1960/02/11 | 03:00:00 | 1960/02/11 03:00 | 32.892 | 0.872 | 0 | 32.892 | 39484 | 0 | 39485 | 4355116
1960/02/11 | 03:20:00 | 1960/02/11 03:20 | 32.867 | 0.871 | 0 | 32.867 | 39455 | 0 | 39455 | 4355116
1960/02/11 | 03:40:00 | 1960/02/11 03:40 | 32.843 | 0.871 | 0 | 32.843 | 39426 | 0 | 39426 | 4355116
1960/02/11 | 04:00:00 | 1960/02/11 04:00 | 32.818 | 0.871 | 0 | 32.818 | 39397 | 0 | 39397 | 4355116
1960/02/11 | 04:20:00 | 1960/02/11 04:20 | 32.794 | 0.87 | 0 | 32.794 | 39368 | 0 | 39367 | 4355116
1960/02/11 | 04:40:00 | 1960/02/11 04:40 | 32.77 | 0.87 | 0 | 32.77 | 39338 | 0 | 39338 | 4355116
1960/02/11 | 05:00:00 | 1960/02/11 05:00 | 32.745 | 0.87 | 0 | 32.745 | 39309 | 0 | 39309 | 4355116
1960/02/11 | 05:20:00 | 1960/02/11 05:20 | 32.721 | 0.87 | 0 | 32.721 | 39280 | 0 | 39280 | 4355116
1960/02/11 | 05:40:00 | 1960/02/11 05:40 | 32.697 | 0.869 | 0 | 32.697 | 39251 | 0 | 39251 | 4355116
1960/02/11 | 06:00:00 | 1960/02/11 06:00 | 32.672 | 0.869 | 0 | 32.672 | 39221 | 0 | 39221 | 4355116
1960/02/11 | 06:20:00 | 1960/02/11 06:20 | 32.648 | 0.869 | 0 | 32.648 | 39192 | 0 | 39192 | 4355116
1960/02/11 | 06:40:00 | 1960/02/11 06:40 | 32.624 | 0.869 | 0 | 32.624 | 39163 | 0 | 39163 | 4355116
1960/02/11 | 07:00:00 | 1960/02/11 07:00 | 32.599 | 0.868 | 0 | 32.599 | 39134 | 0 | 39134 | 4355116
1960/02/11 | 07:20:00 | 1960/02/11 07:20 | 32.575 | 0.868 | 0 | 32.575 | 39104 | 0 | 39104 | 4355116
1960/02/11 | 07:40:00 | 1960/02/11 07:40 | 32.551 | 0.868 | 0 | 32.551 | 39075 | 0 | 39076 | 4355116
1960/02/11 | 08:00:00 | 1960/02/11 08:00 | 32.526 | 0.868 | 0 | 32.526 | 39046 | 0 | 39046 | 4355116
1960/02/11 | 08:20:00 | 1960/02/11 08:20 | 32.502 | 0.867 | 0 | 32.502 | 39017 | 0 | 39017 | 4355116
1960/02/11 | 08:40:00 | 1960/02/11 08:40 | 32.477 | 0.867 | 0 | 32.477 | 38988 | 0 | 38987 | 4355116
1960/02/11 | 09:00:00 | 1960/02/11 09:00 | 32.453 | 0.867 | 0 | 32.453 | 38958 | 0 | 38958 | 4355116
1960/02/11 | 09:20:00 | 1960/02/11 09:20 | 32.429 | 0.867 | 0 | 32.429 | 38929 | 0 | 38929 | 4355116
1960/02/11 | 09:40:00 | 1960/02/11 09:40 | 32.404 | 0.866 | 0 | 32.404 | 38900 | 0 | 38900 | 4355116
1960/02/11 | 10:00:00 | 1960/02/11 10:00 | 32.38 | 0.866 | 0 | 32.38 | 38871 | 0 | 38870 | 4355116
1960/02/11 | 10:20:00 | 1960/02/11 10:20 | 32.356 | 0.866 | 0 | 32.356 | 38841 | 0 | 38842 | 4355116
1960/02/11 | 10:40:00 | 1960/02/11 10:40 | 32.331 | 0.865 | 0 | 32.331 | 38812 | 0 | 38812 | 4355116
1960/02/11 | 11:00:00 | 1960/02/11 11:00 | 32.307 | 0.865 | 0 | 32.307 | 38783 | 0 | 38783 | 4355116
1960/02/11 | 11:20:00 | 1960/02/11 11:20 | 32.278 | 0.865 | 0 | 32.278 | 38753 | 0 | 38751 | 4355116
1960/02/11 | 11:40:00 | 1960/02/11 11:40 | 32.207 | 0.864 | 0 | 32.207 | 38691 | 0 | 38691 | 4355116
1960/02/11 | 12:00:00 | 1960/02/11 12:00 | 32.135 | 0.863 | 0 | 32.135 | 38605 | 0 | 38605 | 4355116
1960/02/11 | 12:20:00 | 1960/02/11 12:20 | 32.064 | 0.863 | 0 | 32.064 | 38520 | 0 | 38519 | 4355116
1960/02/11 | 12:40:00 | 1960/02/11 12:40 | 31.993 | 0.862 | 0 | 31.993 | 38434 | 0 | 38434 | 4355116
1960/02/11 | 13:00:00 | 1960/02/11 13:00 | 31.921 | 0.861 | 0 | 31.921 | 38348 | 0 | 38348 | 4355116
1960/02/11 | 13:20:00 | 1960/02/11 13:20 | 31.85 | 0.86 | 0 | 31.85 | 38263 | 0 | 38263 | 4355116
1960/02/11 | 13:40:00 | 1960/02/11 13:40 | 31.779 | 0.859 | 0 | 31.779 | 38177 | 0 | 38177 | 4355116
1960/02/11 | 14:00:00 | 1960/02/11 14:00 | 31.707 | 0.859 | 0 | 31.707 | 38092 | 0 | 38092 | 4355116
1960/02/11 | 14:20:00 | 1960/02/11 14:20 | 31.636 | 0.858 | 0 | 31.636 | 38006 | 0 | 38006 | 4355116
1960/02/11 | 14:40:00 | 1960/02/11 14:40 | 31.565 | 0.857 | 0 | 31.565 | 37920 | 0 | 37921 | 4355116
1960/02/11 | 15:00:00 | 1960/02/11 15:00 | 31.493 | 0.856 | 0 | 31.493 | 37835 | 0 | 37835 | 4355116
1960/02/11 | 15:20:00 | 1960/02/11 15:20 | 31.422 | 0.856 | 0 | 31.422 | 37749 | 0 | 37749 | 4355116
1960/02/11 | 15:40:00 | 1960/02/11 15:40 | 31.357 | 0.855 | 0 | 31.357 | 37664 | 0 | 37667 | 4355116
1960/02/11 | 16:00:00 | 1960/02/11 16:00 | 31.317 | 0.854 | 0 | 31.317 | 37605 | 0 | 37604 | 4355116
1960/02/11 | 16:20:00 | 1960/02/11 16:20 | 31.277 | 0.854 | 0 | 31.277 | 37557 | 0 | 37556 | 4355116
1960/02/11 | 16:40:00 | 1960/02/11 16:40 | 31.238 | 0.854 | 0 | 31.238 | 37509 | 0 | 37509 | 4355116
1960/02/11 | 17:00:00 | 1960/02/11 17:00 | 31.198 | 0.853 | 0 | 31.198 | 37461 | 0 | 37462 | 4355116
1960/02/11 | 17:20:00 | 1960/02/11 17:20 | 31.158 | 0.853 | 0 | 31.158 | 37414 | 0 | 37414 | 4355116
1960/02/11 | 17:40:00 | 1960/02/11 17:40 | 31.118 | 0.852 | 0 | 31.118 | 37366 | 0 | 37366 | 4355116
1960/02/11 | 18:00:00 | 1960/02/11 18:00 | 31.078 | 0.852 | 0 | 31.078 | 37318 | 0 | 37318 | 4355116
1960/02/11 | 18:20:00 | 1960/02/11 18:20 | 31.039 | 0.851 | 0 | 31.039 | 37270 | 0 | 37270 | 4355116
1960/02/11 | 18:40:00 | 1960/02/11 18:40 | 30.999 | 0.851 | 0 | 30.999 | 37222 | 0 | 37223 | 4355116
1960/02/11 | 19:00:00 | 1960/02/11 19:00 | 30.959 | 0.851 | 0 | 30.959 | 37175 | 0 | 37175 | 4355116
1960/02/11 | 19:20:00 | 1960/02/11 19:20 | 30.919 | 0.85 | 0 | 30.919 | 37127 | 0 | 37127 | 4355116
1960/02/11 | 19:40:00 | 1960/02/11 19:40 | 30.879 | 0.85 | 0 | 30.879 | 37079 | 0 | 37079 | 4355116
1960/02/11 | 20:00:00 | 1960/02/11 20:00 | 30.84 | 0.849 | 0 | 30.84 | 37031 | 0 | 37031 | 4355116
1960/02/11 | 20:20:00 | 1960/02/11 20:20 | 30.8 | 0.849 | 0 | 30.8 | 36984 | 0 | 36984 | 4355116
1960/02/11 | 20:40:00 | 1960/02/11 20:40 | 30.76 | 0.848 | 0 | 30.76 | 36936 | 0 | 36936 | 4355116
1960/02/11 | 21:00:00 | 1960/02/11 21:00 | 30.72 | 0.848 | 0 | 30.72 | 36888 | 0 | 36888 | 4355116
1960/02/11 | 21:20:00 | 1960/02/11 21:20 | 30.68 | 0.847 | 0 | 30.68 | 36840 | 0 | 36840 | 4355116
1960/02/11 | 21:40:00 | 1960/02/11 21:40 | 30.641 | 0.847 | 0 | 30.641 | 36793 | 0 | 36793 | 4355116
1960/02/11 | 22:00:00 | 1960/02/11 22:00 | 30.601 | 0.847 | 0 | 30.601 | 36745 | 0 | 36745 | 4355116
1960/02/11 | 22:20:00 | 1960/02/11 22:20 | 30.561 | 0.846 | 0 | 30.561 | 36697 | 0 | 36697 | 4355116

## Event 3
Hydrograph info for event 3 for X2H013 in period 19591001 to 20260126
Hydrograph period: 1960/04/22 16:00:00 to 1960/05/02 22:20:00 Date of peak: 1960/04/25 05:00:00 Peak flow: 69.707m³/sec
Date | Time | Date + Time | Observed (m³/sec) | Observed H(m) | Q-Dxi (m³/sec) | Q-Bxi (m³/sec) | Q-Txi (m³) | Q-Dxi (m³) | Q-Bxi (m³) | Cum. Q-Dri (m³)
1960/04/22 | 16:00:00 | 1960/04/22 16:00 | 5.006 | 0.394 | 4.993 | 0.013 | 0 | 0 | 0 | 0
1960/04/22 | 16:20:00 | 1960/04/22 16:20 | 5.032 | 0.395 | 4.994 | 0.038 | 6023 | 5993 | 30 | 5993
1960/04/22 | 16:40:00 | 1960/04/22 16:40 | 5.058 | 0.396 | 4.995 | 0.063 | 6054 | 5994 | 60 | 11987
1960/04/22 | 17:00:00 | 1960/04/22 17:00 | 5.083 | 0.396 | 4.995 | 0.088 | 6085 | 5994 | 90 | 17981
1960/04/22 | 17:20:00 | 1960/04/22 17:20 | 5.109 | 0.397 | 4.996 | 0.113 | 6116 | 5995 | 120 | 23976
1960/04/22 | 17:40:00 | 1960/04/22 17:40 | 5.135 | 0.398 | 4.997 | 0.138 | 6147 | 5996 | 150 | 29972
1960/04/22 | 18:00:00 | 1960/04/22 18:00 | 5.144 | 0.398 | 4.981 | 0.163 | 6168 | 5987 | 180 | 35959
1960/04/22 | 18:20:00 | 1960/04/22 18:20 | 5.151 | 0.398 | 4.963 | 0.188 | 6177 | 5967 | 210 | 41926
1960/04/22 | 18:40:00 | 1960/04/22 18:40 | 5.158 | 0.399 | 4.946 | 0.212 | 6185 | 5945 | 240 | 47871
1960/04/22 | 19:00:00 | 1960/04/22 19:00 | 5.165 | 0.399 | 4.928 | 0.237 | 6194 | 5924 | 270 | 53795
1960/04/22 | 19:20:00 | 1960/04/22 19:20 | 5.172 | 0.399 | 4.91 | 0.262 | 6202 | 5903 | 299 | 59698
1960/04/22 | 19:40:00 | 1960/04/22 19:40 | 5.179 | 0.399 | 4.893 | 0.286 | 6210 | 5882 | 329 | 65580
1960/04/22 | 20:00:00 | 1960/04/22 20:00 | 5.186 | 0.399 | 4.875 | 0.311 | 6219 | 5861 | 358 | 71441
1960/04/22 | 20:20:00 | 1960/04/22 20:20 | 5.193 | 0.4 | 4.858 | 0.335 | 6227 | 5840 | 388 | 77281
1960/04/22 | 20:40:00 | 1960/04/22 20:40 | 5.2 | 0.4 | 4.84 | 0.36 | 6236 | 5819 | 417 | 83100
1960/04/22 | 21:00:00 | 1960/04/22 21:00 | 5.207 | 0.4 | 4.823 | 0.384 | 6244 | 5798 | 446 | 88898
1960/04/22 | 21:20:00 | 1960/04/22 21:20 | 5.214 | 0.4 | 4.806 | 0.408 | 6252 | 5778 | 475 | 94676
1960/04/22 | 21:40:00 | 1960/04/22 21:40 | 5.221 | 0.401 | 4.789 | 0.432 | 6261 | 5757 | 504 | 100433
1960/04/22 | 22:00:00 | 1960/04/22 22:00 | 5.228 | 0.401 | 4.772 | 0.456 | 6269 | 5737 | 533 | 106170
1960/04/22 | 22:20:00 | 1960/04/22 22:20 | 5.235 | 0.401 | 4.755 | 0.48 | 6278 | 5716 | 562 | 111886
1960/04/22 | 22:40:00 | 1960/04/22 22:40 | 5.242 | 0.401 | 4.738 | 0.504 | 6286 | 5696 | 590 | 117582
1960/04/22 | 23:00:00 | 1960/04/22 23:00 | 5.249 | 0.401 | 4.722 | 0.527 | 6294 | 5676 | 619 | 123258
1960/04/22 | 23:20:00 | 1960/04/22 23:20 | 5.256 | 0.402 | 4.705 | 0.551 | 6303 | 5656 | 647 | 128914
1960/04/22 | 23:40:00 | 1960/04/22 23:40 | 5.263 | 0.402 | 4.688 | 0.575 | 6311 | 5636 | 675 | 134550
1960/04/23 | 00:00:00 | 1960/04/23 00:00 | 5.27 | 0.402 | 4.672 | 0.598 | 6320 | 5616 | 704 | 140166
1960/04/23 | 00:20:00 | 1960/04/23 00:20 | 5.277 | 0.402 | 4.656 | 0.621 | 6328 | 5597 | 732 | 145763
1960/04/23 | 00:40:00 | 1960/04/23 00:40 | 5.284 | 0.402 | 4.639 | 0.645 | 6336 | 5577 | 760 | 151340
1960/04/23 | 01:00:00 | 1960/04/23 01:00 | 5.291 | 0.403 | 4.623 | 0.668 | 6345 | 5557 | 788 | 156897
1960/04/23 | 01:20:00 | 1960/04/23 01:20 | 5.298 | 0.403 | 4.607 | 0.691 | 6353 | 5538 | 815 | 162435
1960/04/23 | 01:40:00 | 1960/04/23 01:40 | 5.305 | 0.403 | 4.591 | 0.714 | 6362 | 5519 | 843 | 167954
1960/04/23 | 02:00:00 | 1960/04/23 02:00 | 5.312 | 0.403 | 4.575 | 0.737 | 6370 | 5500 | 871 | 173454
1960/04/23 | 02:20:00 | 1960/04/23 02:20 | 5.319 | 0.404 | 4.559 | 0.76 | 6378 | 5480 | 898 | 178934
1960/04/23 | 02:40:00 | 1960/04/23 02:40 | 5.326 | 0.404 | 4.543 | 0.783 | 6387 | 5461 | 926 | 184395
1960/04/23 | 03:00:00 | 1960/04/23 03:00 | 5.333 | 0.404 | 4.528 | 0.805 | 6395 | 5442 | 953 | 189837
1960/04/23 | 03:20:00 | 1960/04/23 03:20 | 5.34 | 0.404 | 4.512 | 0.828 | 6404 | 5424 | 980 | 195261
1960/04/23 | 03:40:00 | 1960/04/23 03:40 | 5.347 | 0.404 | 4.496 | 0.851 | 6412 | 5405 | 1007 | 200666
1960/04/23 | 04:00:00 | 1960/04/23 04:00 | 5.354 | 0.405 | 4.481 | 0.873 | 6420 | 5386 | 1034 | 206052
1960/04/23 | 04:20:00 | 1960/04/23 04:20 | 5.361 | 0.405 | 4.465 | 0.896 | 6429 | 5368 | 1061 | 211420
1960/04/23 | 04:40:00 | 1960/04/23 04:40 | 5.368 | 0.405 | 4.45 | 0.918 | 6437 | 5349 | 1088 | 216769
1960/04/23 | 05:00:00 | 1960/04/23 05:00 | 5.375 | 0.405 | 4.435 | 0.94 | 6446 | 5331 | 1115 | 222100
1960/04/23 | 05:20:00 | 1960/04/23 05:20 | 5.382 | 0.405 | 4.42 | 0.962 | 6454 | 5313 | 1142 | 227413
1960/04/23 | 05:40:00 | 1960/04/23 05:40 | 5.389 | 0.406 | 4.404 | 0.985 | 6462 | 5294 | 1168 | 232707
1960/04/23 | 06:00:00 | 1960/04/23 06:00 | 5.396 | 0.406 | 4.389 | 1.007 | 6471 | 5276 | 1195 | 237983
1960/04/23 | 06:20:00 | 1960/04/23 06:20 | 5.629 | 0.413 | 4.6 | 1.029 | 6534 | 5394 | 1221 | 243377
1960/04/23 | 06:40:00 | 1960/04/23 06:40 | 6.203 | 0.429 | 5.149 | 1.054 | 7099 | 5850 | 1250 | 249227
1960/04/23 | 07:00:00 | 1960/04/23 07:00 | 6.26 | 0.431 | 5.181 | 1.079 | 7509 | 6198 | 1280 | 255425
1960/04/23 | 07:20:00 | 1960/04/23 07:20 | 6.26 | 0.431 | 5.155 | 1.105 | 7512 | 6201 | 1311 | 261626
1960/04/23 | 07:40:00 | 1960/04/23 07:40 | 6.26 | 0.431 | 5.129 | 1.131 | 7512 | 6170 | 1342 | 267796
1960/04/23 | 08:00:00 | 1960/04/23 08:00 | 6.26 | 0.431 | 5.103 | 1.157 | 7512 | 6139 | 1373 | 273935
1960/04/23 | 08:20:00 | 1960/04/23 08:20 | 6.267 | 0.431 | 5.085 | 1.182 | 7514 | 6113 | 1403 | 280048
1960/04/23 | 08:40:00 | 1960/04/23 08:40 | 6.284 | 0.432 | 5.076 | 1.208 | 7531 | 6097 | 1434 | 286145
1960/04/23 | 09:00:00 | 1960/04/23 09:00 | 6.301 | 0.432 | 5.068 | 1.233 | 7551 | 6086 | 1465 | 292231
1960/04/23 | 09:20:00 | 1960/04/23 09:20 | 6.318 | 0.433 | 5.059 | 1.259 | 7571 | 6076 | 1495 | 298307
1960/04/23 | 09:40:00 | 1960/04/23 09:40 | 6.335 | 0.433 | 5.051 | 1.284 | 7592 | 6066 | 1525 | 304373
1960/04/23 | 10:00:00 | 1960/04/23 10:00 | 6.352 | 0.434 | 5.043 | 1.309 | 7612 | 6056 | 1556 | 310429
1960/04/23 | 10:20:00 | 1960/04/23 10:20 | 6.388 | 0.435 | 5.053 | 1.335 | 7634 | 6058 | 1586 | 316487
1960/04/23 | 10:40:00 | 1960/04/23 10:40 | 6.601 | 0.44 | 5.241 | 1.36 | 7793 | 6177 | 1617 | 322664
1960/04/23 | 11:00:00 | 1960/04/23 11:00 | 6.813 | 0.446 | 5.426 | 1.387 | 8048 | 6400 | 1648 | 329064
1960/04/23 | 11:20:00 | 1960/04/23 11:20 | 6.887 | 0.448 | 5.473 | 1.414 | 8245 | 6539 | 1681 | 335603
1960/04/23 | 11:40:00 | 1960/04/23 11:40 | 6.9 | 0.449 | 5.458 | 1.442 | 8272 | 6559 | 1714 | 342162
1960/04/23 | 12:00:00 | 1960/04/23 12:00 | 6.914 | 0.449 | 5.445 | 1.469 | 8289 | 6542 | 1747 | 348704
1960/04/23 | 12:20:00 | 1960/04/23 12:20 | 7.165 | 0.456 | 5.668 | 1.497 | 8448 | 6668 | 1780 | 355372
1960/04/23 | 12:40:00 | 1960/04/23 12:40 | 7.416 | 0.462 | 5.89 | 1.526 | 8749 | 6935 | 1814 | 362307
1960/04/23 | 13:00:00 | 1960/04/23 13:00 | 7.484 | 0.464 | 5.928 | 1.556 | 8951 | 7091 | 1849 | 369398
1960/04/23 | 13:20:00 | 1960/04/23 13:20 | 7.532 | 0.465 | 5.947 | 1.585 | 9010 | 7125 | 1884 | 376523
1960/04/23 | 13:40:00 | 1960/04/23 13:40 | 7.816 | 0.473 | 6.2 | 1.616 | 9138 | 7288 | 1921 | 383811
1960/04/23 | 14:00:00 | 1960/04/23 14:00 | 8.076 | 0.479 | 6.429 | 1.647 | 9597 | 7577 | 1958 | 391388
1960/04/23 | 14:20:00 | 1960/04/23 14:20 | 8.164 | 0.482 | 6.484 | 1.68 | 9744 | 7748 | 1996 | 399136
1960/04/23 | 14:40:00 | 1960/04/23 14:40 | 8.552 | 0.49 | 6.839 | 1.713 | 9994 | 7994 | 2036 | 407130
1960/04/23 | 15:00:00 | 1960/04/23 15:00 | 9.016 | 0.5 | 7.268 | 1.748 | 10541 | 8464 | 2077 | 415594
1960/04/23 | 15:20:00 | 1960/04/23 15:20 | 9.479 | 0.509 | 7.693 | 1.786 | 11097 | 8976 | 2121 | 424570
1960/04/23 | 15:40:00 | 1960/04/23 15:40 | 9.942 | 0.519 | 8.116 | 1.826 | 11653 | 9486 | 2167 | 434056
1960/04/23 | 16:00:00 | 1960/04/23 16:00 | 10.406 | 0.529 | 8.539 | 1.867 | 12209 | 9993 | 2216 | 444049
1960/04/23 | 16:20:00 | 1960/04/23 16:20 | 10.869 | 0.538 | 8.958 | 1.911 | 12765 | 10498 | 2267 | 454547
1960/04/23 | 16:40:00 | 1960/04/23 16:40 | 11.332 | 0.548 | 9.375 | 1.957 | 13321 | 11000 | 2321 | 465547
1960/04/23 | 17:00:00 | 1960/04/23 17:00 | 11.795 | 0.558 | 9.79 | 2.005 | 13876 | 11499 | 2377 | 477046
1960/04/23 | 17:20:00 | 1960/04/23 17:20 | 12.259 | 0.568 | 10.204 | 2.055 | 14432 | 11996 | 2436 | 489042
1960/04/23 | 17:40:00 | 1960/04/23 17:40 | 12.722 | 0.577 | 10.615 | 2.107 | 14988 | 12491 | 2498 | 501533
1960/04/23 | 18:00:00 | 1960/04/23 18:00 | 13.185 | 0.587 | 11.023 | 2.162 | 15544 | 12983 | 2561 | 514516
1960/04/23 | 18:20:00 | 1960/04/23 18:20 | 13.649 | 0.597 | 11.431 | 2.218 | 16100 | 13473 | 2628 | 527989
1960/04/23 | 18:40:00 | 1960/04/23 18:40 | 14.112 | 0.607 | 11.836 | 2.276 | 16656 | 13960 | 2697 | 541949
1960/04/23 | 19:00:00 | 1960/04/23 19:00 | 14.575 | 0.616 | 12.238 | 2.337 | 17212 | 14444 | 2768 | 556393
1960/04/23 | 19:20:00 | 1960/04/23 19:20 | 15.038 | 0.626 | 12.639 | 2.399 | 17768 | 14926 | 2841 | 571319
1960/04/23 | 19:40:00 | 1960/04/23 19:40 | 15.502 | 0.636 | 13.039 | 2.463 | 18324 | 15407 | 2917 | 586726
1960/04/23 | 20:00:00 | 1960/04/23 20:00 | 15.965 | 0.645 | 13.435 | 2.53 | 18880 | 15884 | 2996 | 602610
1960/04/23 | 20:20:00 | 1960/04/23 20:20 | 16.428 | 0.655 | 13.83 | 2.598 | 19436 | 16359 | 3077 | 618969
1960/04/23 | 20:40:00 | 1960/04/23 20:40 | 19.761 | 0.7 | 17.086 | 2.675 | 20853 | 18549 | 3164 | 637518
1960/04/23 | 21:00:00 | 1960/04/23 21:00 | 25.964 | 0.781 | 23.188 | 2.776 | 27435 | 24164 | 3271 | 661682
1960/04/23 | 21:20:00 | 1960/04/23 21:20 | 32.166 | 0.861 | 29.258 | 2.908 | 34878 | 31467 | 3411 | 693149
1960/04/23 | 21:40:00 | 1960/04/23 21:40 | 35.806 | 0.9 | 32.743 | 3.063 | 41091 | 37201 | 3583 | 730350
1960/04/23 | 22:00:00 | 1960/04/23 22:00 | 38.807 | 0.928 | 35.573 | 3.234 | 44768 | 40989 | 3779 | 771339
1960/04/23 | 22:20:00 | 1960/04/23 22:20 | 41.807 | 0.956 | 38.387 | 3.42 | 48368 | 44376 | 3993 | 815715
1960/04/23 | 22:40:00 | 1960/04/23 22:40 | 44.139 | 0.977 | 40.521 | 3.618 | 51768 | 47345 | 4222 | 863060
1960/04/23 | 23:00:00 | 1960/04/23 23:00 | 45.802 | 0.991 | 41.978 | 3.824 | 53965 | 49499 | 4465 | 912559
1960/04/23 | 23:20:00 | 1960/04/23 23:20 | 47.332 | 1.003 | 43.294 | 4.038 | 55953 | 51163 | 4717 | 963722
1960/04/23 | 23:40:00 | 1960/04/23 23:40 | 47.657 | 1.006 | 43.402 | 4.255 | 56993 | 52017 | 4976 | 1015739
1960/04/24 | 00:00:00 | 1960/04/24 00:00 | 47.981 | 1.008 | 43.508 | 4.473 | 57382 | 52146 | 5237 | 1067885
1960/04/24 | 00:20:00 | 1960/04/24 00:20 | 48.305 | 1.011 | 43.613 | 4.692 | 57772 | 52273 | 5499 | 1120158
1960/04/24 | 00:40:00 | 1960/04/24 00:40 | 48.63 | 1.014 | 43.72 | 4.91 | 58161 | 52400 | 5761 | 1172558
1960/04/24 | 01:00:00 | 1960/04/24 01:00 | 48.954 | 1.016 | 43.824 | 5.13 | 58550 | 52526 | 6024 | 1225084
1960/04/24 | 01:20:00 | 1960/04/24 01:20 | 48.897 | 1.016 | 43.548 | 5.349 | 58779 | 52423 | 6287 | 1277507
1960/04/24 | 01:40:00 | 1960/04/24 01:40 | 48.677 | 1.014 | 43.111 | 5.566 | 58545 | 51996 | 6549 | 1329503
1960/04/24 | 02:00:00 | 1960/04/24 02:00 | 48.457 | 1.012 | 42.676 | 5.781 | 58281 | 51472 | 6808 | 1380975
1960/04/24 | 02:20:00 | 1960/04/24 02:20 | 48.237 | 1.011 | 42.243 | 5.994 | 58016 | 50952 | 7065 | 1431927
1960/04/24 | 02:40:00 | 1960/04/24 02:40 | 48.017 | 1.009 | 41.813 | 6.204 | 57752 | 50433 | 7319 | 1482360
1960/04/24 | 03:00:00 | 1960/04/24 03:00 | 47.797 | 1.007 | 41.384 | 6.413 | 57488 | 49918 | 7570 | 1532278
1960/04/24 | 03:20:00 | 1960/04/24 03:20 | 47.215 | 1.002 | 40.597 | 6.618 | 57007 | 49188 | 7819 | 1581466
1960/04/24 | 03:40:00 | 1960/04/24 03:40 | 46.633 | 0.997 | 39.813 | 6.82 | 56309 | 48246 | 8063 | 1629712
1960/04/24 | 04:00:00 | 1960/04/24 04:00 | 46.051 | 0.993 | 39.033 | 7.018 | 55610 | 47308 | 8303 | 1677020
1960/04/24 | 04:20:00 | 1960/04/24 04:20 | 45.468 | 0.988 | 38.257 | 7.211 | 54911 | 46374 | 8537 | 1723394
1960/04/24 | 04:40:00 | 1960/04/24 04:40 | 44.886 | 0.983 | 37.485 | 7.401 | 54213 | 45445 | 8767 | 1768839
1960/04/24 | 05:00:00 | 1960/04/24 05:00 | 44.304 | 0.978 | 36.717 | 7.587 | 53514 | 44521 | 8993 | 1813360
1960/04/24 | 05:20:00 | 1960/04/24 05:20 | 43.696 | 0.973 | 35.927 | 7.769 | 52814 | 43586 | 9214 | 1856946
1960/04/24 | 05:40:00 | 1960/04/24 05:40 | 42.853 | 0.966 | 34.906 | 7.947 | 51929 | 42500 | 9430 | 1899446
1960/04/24 | 06:00:00 | 1960/04/24 06:00 | 42.01 | 0.958 | 33.891 | 8.119 | 50918 | 41278 | 9639 | 1940724
1960/04/24 | 06:20:00 | 1960/04/24 06:20 | 41.168 | 0.951 | 32.882 | 8.286 | 49907 | 40063 | 9843 | 1980787
1960/04/24 | 06:40:00 | 1960/04/24 06:40 | 40.325 | 0.943 | 31.876 | 8.449 | 48896 | 38855 | 10041 | 2019642
1960/04/24 | 07:00:00 | 1960/04/24 07:00 | 39.482 | 0.936 | 30.876 | 8.606 | 47884 | 37651 | 10233 | 2057293
1960/04/24 | 07:20:00 | 1960/04/24 07:20 | 38.639 | 0.928 | 29.881 | 8.758 | 46873 | 36454 | 10419 | 2093747
1960/04/24 | 07:40:00 | 1960/04/24 07:40 | 37.797 | 0.921 | 28.891 | 8.906 | 45862 | 35263 | 10598 | 2129010
1960/04/24 | 08:00:00 | 1960/04/24 08:00 | 37.283 | 0.916 | 28.234 | 9.049 | 44969 | 34275 | 10773 | 2163285
1960/04/24 | 08:20:00 | 1960/04/24 08:20 | 36.989 | 0.913 | 27.8 | 9.189 | 44563 | 33620 | 10943 | 2196905
1960/04/24 | 08:40:00 | 1960/04/24 08:40 | 36.695 | 0.911 | 27.368 | 9.327 | 44211 | 33100 | 11110 | 2230005
1960/04/24 | 09:00:00 | 1960/04/24 09:00 | 36.401 | 0.908 | 26.937 | 9.464 | 43858 | 32583 | 11275 | 2262588
1960/04/24 | 09:20:00 | 1960/04/24 09:20 | 36.194 | 0.906 | 26.596 | 9.598 | 43526 | 32120 | 11437 | 2294708
1960/04/24 | 09:40:00 | 1960/04/24 09:40 | 36.117 | 0.905 | 26.386 | 9.731 | 43387 | 31790 | 11597 | 2326498
1960/04/24 | 10:00:00 | 1960/04/24 10:00 | 36.04 | 0.904 | 26.178 | 9.862 | 43294 | 31538 | 11756 | 2358036
1960/04/24 | 10:20:00 | 1960/04/24 10:20 | 35.962 | 0.903 | 25.969 | 9.993 | 43201 | 31288 | 11913 | 2389324
1960/04/24 | 10:40:00 | 1960/04/24 10:40 | 36.079 | 0.905 | 25.956 | 10.123 | 43167 | 31155 | 12070 | 2420479
1960/04/24 | 11:00:00 | 1960/04/24 11:00 | 36.39 | 0.908 | 26.136 | 10.254 | 43482 | 31255 | 12226 | 2451734
1960/04/24 | 11:20:00 | 1960/04/24 11:20 | 36.701 | 0.911 | 26.316 | 10.385 | 43855 | 31471 | 12383 | 2483205
1960/04/24 | 11:40:00 | 1960/04/24 11:40 | 37.013 | 0.914 | 26.496 | 10.517 | 44228 | 31687 | 12542 | 2514892
1960/04/24 | 12:00:00 | 1960/04/24 12:00 | 37.324 | 0.917 | 26.673 | 10.651 | 44602 | 31901 | 12701 | 2546793
1960/04/24 | 12:20:00 | 1960/04/24 12:20 | 37.635 | 0.92 | 26.85 | 10.785 | 44975 | 32114 | 12861 | 2578907
1960/04/24 | 12:40:00 | 1960/04/24 12:40 | 37.896 | 0.922 | 26.976 | 10.92 | 45342 | 32296 | 13023 | 2611203
1960/04/24 | 13:00:00 | 1960/04/24 13:00 | 37.956 | 0.923 | 26.901 | 11.055 | 45511 | 32326 | 13185 | 2643529
1960/04/24 | 13:20:00 | 1960/04/24 13:20 | 38.016 | 0.923 | 26.827 | 11.189 | 45583 | 32237 | 13347 | 2675766
1960/04/24 | 13:40:00 | 1960/04/24 13:40 | 38.076 | 0.924 | 26.752 | 11.324 | 45655 | 32147 | 13508 | 2707913
1960/04/24 | 14:00:00 | 1960/04/24 14:00 | 38.135 | 0.924 | 26.677 | 11.458 | 45727 | 32058 | 13669 | 2739971
1960/04/24 | 14:20:00 | 1960/04/24 14:20 | 38.195 | 0.925 | 26.604 | 11.591 | 45799 | 31969 | 13829 | 2771940
1960/04/24 | 14:40:00 | 1960/04/24 14:40 | 38.255 | 0.925 | 26.531 | 11.724 | 45870 | 31881 | 13989 | 2803821
1960/04/24 | 15:00:00 | 1960/04/24 15:00 | 38.315 | 0.926 | 26.458 | 11.857 | 45942 | 31793 | 14149 | 2835614
1960/04/24 | 15:20:00 | 1960/04/24 15:20 | 38.751 | 0.93 | 26.76 | 11.991 | 46240 | 31931 | 14309 | 2867545
1960/04/24 | 15:40:00 | 1960/04/24 15:40 | 39.187 | 0.934 | 27.062 | 12.125 | 46763 | 32293 | 14470 | 2899838
1960/04/24 | 16:00:00 | 1960/04/24 16:00 | 39.623 | 0.938 | 27.361 | 12.262 | 47286 | 32654 | 14632 | 2932492
1960/04/24 | 16:20:00 | 1960/04/24 16:20 | 40.059 | 0.941 | 27.659 | 12.4 | 47809 | 33012 | 14797 | 2965504
1960/04/24 | 16:40:00 | 1960/04/24 16:40 | 40.495 | 0.945 | 27.956 | 12.539 | 48332 | 33369 | 14963 | 2998873
1960/04/24 | 17:00:00 | 1960/04/24 17:00 | 40.93 | 0.949 | 28.25 | 12.68 | 48855 | 33724 | 15131 | 3032597
1960/04/24 | 17:20:00 | 1960/04/24 17:20 | 41.366 | 0.953 | 28.544 | 12.822 | 49378 | 34076 | 15301 | 3066673
1960/04/24 | 17:40:00 | 1960/04/24 17:40 | 41.802 | 0.957 | 28.836 | 12.966 | 49901 | 34428 | 15473 | 3101101
1960/04/24 | 18:00:00 | 1960/04/24 18:00 | 42.238 | 0.961 | 29.127 | 13.111 | 50424 | 34777 | 15647 | 3135878
1960/04/24 | 18:20:00 | 1960/04/24 18:20 | 42.59 | 0.964 | 29.332 | 13.258 | 50912 | 35075 | 15822 | 3170953
1960/04/24 | 18:40:00 | 1960/04/24 18:40 | 42.907 | 0.967 | 29.502 | 13.405 | 51298 | 35300 | 15998 | 3206253
1960/04/24 | 19:00:00 | 1960/04/24 19:00 | 43.224 | 0.969 | 29.67 | 13.554 | 51678 | 35503 | 16175 | 3241756
1960/04/24 | 19:20:00 | 1960/04/24 19:20 | 43.54 | 0.972 | 29.837 | 13.703 | 52058 | 35704 | 16354 | 3277460
1960/04/24 | 19:40:00 | 1960/04/24 19:40 | 43.857 | 0.975 | 30.004 | 13.853 | 52438 | 35905 | 16533 | 3313365
1960/04/24 | 20:00:00 | 1960/04/24 20:00 | 44.173 | 0.977 | 30.169 | 14.004 | 52818 | 36104 | 16714 | 3349469
1960/04/24 | 20:20:00 | 1960/04/24 20:20 | 44.49 | 0.98 | 30.335 | 14.155 | 53198 | 36302 | 16895 | 3385771
1960/04/24 | 20:40:00 | 1960/04/24 20:40 | 44.807 | 0.983 | 30.499 | 14.308 | 53578 | 36500 | 17078 | 3422271
1960/04/24 | 21:00:00 | 1960/04/24 21:00 | 45.123 | 0.985 | 30.662 | 14.461 | 53958 | 36697 | 17261 | 3458968
1960/04/24 | 21:20:00 | 1960/04/24 21:20 | 45.762 | 0.99 | 31.146 | 14.616 | 54473 | 37085 | 17446 | 3496053
1960/04/24 | 21:40:00 | 1960/04/24 21:40 | 46.538 | 0.997 | 31.764 | 14.774 | 55380 | 37746 | 17634 | 3533799
1960/04/24 | 22:00:00 | 1960/04/24 22:00 | 47.314 | 1.003 | 32.38 | 14.934 | 56312 | 38486 | 17825 | 3572285
1960/04/24 | 22:20:00 | 1960/04/24 22:20 | 48.091 | 1.009 | 32.993 | 15.098 | 57243 | 39223 | 18020 | 3611508
1960/04/24 | 22:40:00 | 1960/04/24 22:40 | 48.867 | 1.015 | 33.602 | 15.265 | 58175 | 39957 | 18218 | 3651465
1960/04/24 | 23:00:00 | 1960/04/24 23:00 | 50.184 | 1.026 | 34.748 | 15.436 | 59301 | 41010 | 18421 | 3692475
1960/04/24 | 23:20:00 | 1960/04/24 23:20 | 51.862 | 1.038 | 36.248 | 15.614 | 61227 | 42597 | 18630 | 3735072
1960/04/24 | 23:40:00 | 1960/04/24 23:40 | 53.539 | 1.051 | 37.739 | 15.8 | 63240 | 44392 | 18848 | 3779464
1960/04/25 | 00:00:00 | 1960/04/25 00:00 | 55.216 | 1.063 | 39.223 | 15.993 | 65253 | 46178 | 19075 | 3825642
1960/04/25 | 00:20:00 | 1960/04/25 00:20 | 56.894 | 1.076 | 40.701 | 16.193 | 67266 | 47955 | 19311 | 3873597
1960/04/25 | 00:40:00 | 1960/04/25 00:40 | 58.571 | 1.088 | 42.17 | 16.401 | 69279 | 49723 | 19556 | 3923320
1960/04/25 | 01:00:00 | 1960/04/25 01:00 | 60.249 | 1.101 | 43.633 | 16.616 | 71292 | 51482 | 19810 | 3974802
1960/04/25 | 01:20:00 | 1960/04/25 01:20 | 61.552 | 1.11 | 44.715 | 16.837 | 73215 | 53009 | 20072 | 4027811
1960/04/25 | 01:40:00 | 1960/04/25 01:40 | 62.293 | 1.115 | 45.23 | 17.063 | 74307 | 53967 | 20340 | 4081778
1960/04/25 | 02:00:00 | 1960/04/25 02:00 | 63.035 | 1.12 | 45.744 | 17.291 | 75197 | 54585 | 20612 | 4136363
1960/04/25 | 02:20:00 | 1960/04/25 02:20 | 63.776 | 1.125 | 46.255 | 17.521 | 76086 | 55200 | 20887 | 4191563
1960/04/25 | 02:40:00 | 1960/04/25 02:40 | 64.517 | 1.13 | 46.763 | 17.754 | 76976 | 55811 | 21165 | 4247374
1960/04/25 | 03:00:00 | 1960/04/25 03:00 | 65.259 | 1.135 | 47.269 | 17.99 | 77866 | 56419 | 21447 | 4303793
1960/04/25 | 03:20:00 | 1960/04/25 03:20 | 66 | 1.141 | 47.772 | 18.228 | 78756 | 57025 | 21731 | 4360818
1960/04/25 | 03:40:00 | 1960/04/25 03:40 | 66.742 | 1.146 | 48.273 | 18.469 | 79645 | 57627 | 22018 | 4418445
1960/04/25 | 04:00:00 | 1960/04/25 04:00 | 67.483 | 1.151 | 48.771 | 18.712 | 80535 | 58226 | 22309 | 4476671
1960/04/25 | 04:20:00 | 1960/04/25 04:20 | 68.225 | 1.156 | 49.267 | 18.958 | 81425 | 58823 | 22602 | 4535494
1960/04/25 | 04:40:00 | 1960/04/25 04:40 | 68.966 | 1.161 | 49.76 | 19.206 | 82314 | 59416 | 22898 | 4594910
1960/04/25 | 05:00:00 | 1960/04/25 05:00 | 69.707 | 1.166 | 50.25 | 19.457 | 83204 | 60006 | 23198 | 4654916
1960/04/25 | 05:20:00 | 1960/04/25 05:20 | 69.334 | 1.164 | 49.627 | 19.707 | 83425 | 59926 | 23498 | 4654916
1960/04/25 | 05:40:00 | 1960/04/25 05:40 | 68.961 | 1.161 | 49.007 | 19.954 | 82977 | 59180 | 23797 | 4654916
1960/04/25 | 06:00:00 | 1960/04/25 06:00 | 68.588 | 1.159 | 48.39 | 20.198 | 82529 | 58438 | 24091 | 4654916
1960/04/25 | 06:20:00 | 1960/04/25 06:20 | 67.928 | 1.154 | 47.489 | 20.439 | 82013 | 57528 | 24382 | 4654916
1960/04/25 | 06:40:00 | 1960/04/25 06:40 | 66.837 | 1.146 | 46.164 | 20.673 | 80859 | 56192 | 24667 | 4654916
1960/04/25 | 07:00:00 | 1960/04/25 07:00 | 65.746 | 1.138 | 44.845 | 20.901 | 79550 | 54605 | 24945 | 4654916
1960/04/25 | 07:20:00 | 1960/04/25 07:20 | 64.655 | 1.13 | 43.532 | 21.123 | 78240 | 53026 | 25215 | 4654916
1960/04/25 | 07:40:00 | 1960/04/25 07:40 | 63.564 | 1.123 | 42.226 | 21.338 | 76931 | 51455 | 25476 | 4654916
1960/04/25 | 08:00:00 | 1960/04/25 08:00 | 62.473 | 1.115 | 40.927 | 21.546 | 75622 | 49892 | 25730 | 4654916
1960/04/25 | 08:20:00 | 1960/04/25 08:20 | 61.382 | 1.107 | 39.634 | 21.748 | 74313 | 48336 | 25977 | 4654916
1960/04/25 | 08:40:00 | 1960/04/25 08:40 | 60.291 | 1.099 | 38.347 | 21.944 | 73004 | 46789 | 26215 | 4654916
1960/04/25 | 09:00:00 | 1960/04/25 09:00 | 59.2 | 1.091 | 37.067 | 22.133 | 71695 | 45249 | 26446 | 4654916
1960/04/25 | 09:20:00 | 1960/04/25 09:20 | 58.109 | 1.084 | 35.794 | 22.315 | 70386 | 43717 | 26669 | 4654916
1960/04/25 | 09:40:00 | 1960/04/25 09:40 | 57.018 | 1.076 | 34.527 | 22.491 | 69077 | 42192 | 26884 | 4654916
1960/04/25 | 10:00:00 | 1960/04/25 10:00 | 55.927 | 1.068 | 33.266 | 22.661 | 67767 | 40675 | 27092 | 4654916
1960/04/25 | 10:20:00 | 1960/04/25 10:20 | 54.836 | 1.06 | 32.011 | 22.825 | 66458 | 39166 | 27292 | 4654916
1960/04/25 | 10:40:00 | 1960/04/25 10:40 | 53.745 | 1.052 | 30.763 | 22.982 | 65149 | 37664 | 27484 | 4654916
1960/04/25 | 11:00:00 | 1960/04/25 11:00 | 52.655 | 1.045 | 29.522 | 23.133 | 63840 | 36171 | 27669 | 4654916
1960/04/25 | 11:20:00 | 1960/04/25 11:20 | 51.775 | 1.038 | 28.496 | 23.279 | 62582 | 34811 | 27847 | 4654916
1960/04/25 | 11:40:00 | 1960/04/25 11:40 | 51.213 | 1.033 | 27.793 | 23.42 | 61793 | 33774 | 28019 | 4654916
1960/04/25 | 12:00:00 | 1960/04/25 12:00 | 50.652 | 1.029 | 27.095 | 23.557 | 61119 | 32933 | 28186 | 4654916
1960/04/25 | 12:20:00 | 1960/04/25 12:20 | 50.09 | 1.024 | 26.399 | 23.691 | 60445 | 32096 | 28349 | 4654916
1960/04/25 | 12:40:00 | 1960/04/25 12:40 | 49.528 | 1.02 | 25.706 | 23.822 | 59771 | 31263 | 28508 | 4654916
1960/04/25 | 13:00:00 | 1960/04/25 13:00 | 48.966 | 1.015 | 25.017 | 23.949 | 59096 | 30434 | 28663 | 4654916
1960/04/25 | 13:20:00 | 1960/04/25 13:20 | 48.404 | 1.01 | 24.331 | 24.073 | 58422 | 29609 | 28813 | 4654916
1960/04/25 | 13:40:00 | 1960/04/25 13:40 | 47.843 | 1.006 | 23.65 | 24.193 | 57748 | 28789 | 28960 | 4654916
1960/04/25 | 14:00:00 | 1960/04/25 14:00 | 47.281 | 1.001 | 22.971 | 24.31 | 57074 | 27973 | 29102 | 4654916
1960/04/25 | 14:20:00 | 1960/04/25 14:20 | 46.719 | 0.996 | 22.296 | 24.423 | 56400 | 27160 | 29240 | 4654916
1960/04/25 | 14:40:00 | 1960/04/25 14:40 | 46.157 | 0.992 | 21.624 | 24.533 | 55726 | 26352 | 29374 | 4654916
1960/04/25 | 15:00:00 | 1960/04/25 15:00 | 45.595 | 0.987 | 20.955 | 24.64 | 55051 | 25547 | 29504 | 4654916
1960/04/25 | 15:20:00 | 1960/04/25 15:20 | 45.033 | 0.982 | 20.289 | 24.744 | 54377 | 24747 | 29630 | 4654916
1960/04/25 | 15:40:00 | 1960/04/25 15:40 | 44.472 | 0.978 | 19.628 | 24.844 | 53703 | 23951 | 29752 | 4654916
1960/04/25 | 16:00:00 | 1960/04/25 16:00 | 43.91 | 0.973 | 18.97 | 24.94 | 53029 | 23159 | 29870 | 4654916
1960/04/25 | 16:20:00 | 1960/04/25 16:20 | 43.348 | 0.968 | 18.314 | 25.034 | 52355 | 22370 | 29984 | 4654916
1960/04/25 | 16:40:00 | 1960/04/25 16:40 | 42.786 | 0.964 | 17.662 | 25.124 | 51680 | 21586 | 30095 | 4654916
1960/04/25 | 17:00:00 | 1960/04/25 17:00 | 42.224 | 0.959 | 17.013 | 25.211 | 51006 | 20805 | 30201 | 4654916
1960/04/25 | 17:20:00 | 1960/04/25 17:20 | 41.662 | 0.954 | 16.368 | 25.294 | 50332 | 20028 | 30303 | 4654916
1960/04/25 | 17:40:00 | 1960/04/25 17:40 | 41.101 | 0.95 | 15.726 | 25.375 | 49658 | 19256 | 30402 | 4654916
1960/04/25 | 18:00:00 | 1960/04/25 18:00 | 40.539 | 0.945 | 15.087 | 25.452 | 48984 | 18488 | 30496 | 4654916
1960/04/25 | 18:20:00 | 1960/04/25 18:20 | 39.977 | 0.941 | 14.451 | 25.526 | 48310 | 17723 | 30587 | 4654916
1960/04/25 | 18:40:00 | 1960/04/25 18:40 | 39.415 | 0.936 | 13.818 | 25.597 | 47635 | 16961 | 30674 | 4654916
1960/04/25 | 19:00:00 | 1960/04/25 19:00 | 39.02 | 0.932 | 13.355 | 25.665 | 47021 | 16304 | 30757 | 4654916
1960/04/25 | 19:20:00 | 1960/04/25 19:20 | 38.735 | 0.93 | 13.004 | 25.731 | 46653 | 15815 | 30838 | 4654916
1960/04/25 | 19:40:00 | 1960/04/25 19:40 | 38.451 | 0.927 | 12.656 | 25.795 | 46312 | 15396 | 30916 | 4654916
1960/04/25 | 20:00:00 | 1960/04/25 20:00 | 38.167 | 0.924 | 12.309 | 25.858 | 45971 | 14979 | 30992 | 4654916
1960/04/25 | 20:20:00 | 1960/04/25 20:20 | 37.882 | 0.921 | 11.963 | 25.919 | 45629 | 14563 | 31066 | 4654916
1960/04/25 | 20:40:00 | 1960/04/25 20:40 | 37.598 | 0.918 | 11.62 | 25.978 | 45288 | 14150 | 31138 | 4654916
1960/04/25 | 21:00:00 | 1960/04/25 21:00 | 37.313 | 0.915 | 11.278 | 26.035 | 44947 | 13739 | 31208 | 4654916
1960/04/25 | 21:20:00 | 1960/04/25 21:20 | 37.029 | 0.913 | 10.938 | 26.091 | 44605 | 13329 | 31276 | 4654916
1960/04/25 | 21:40:00 | 1960/04/25 21:40 | 36.745 | 0.91 | 10.6 | 26.145 | 44264 | 12923 | 31342 | 4654916
1960/04/25 | 22:00:00 | 1960/04/25 22:00 | 36.46 | 0.907 | 10.263 | 26.197 | 43923 | 12518 | 31405 | 4654916
1960/04/25 | 22:20:00 | 1960/04/25 22:20 | 36.176 | 0.904 | 9.928 | 26.248 | 43582 | 12114 | 31467 | 4654916
1960/04/25 | 22:40:00 | 1960/04/25 22:40 | 35.891 | 0.901 | 9.594 | 26.297 | 43240 | 11713 | 31527 | 4654916
1960/04/25 | 23:00:00 | 1960/04/25 23:00 | 35.607 | 0.899 | 9.263 | 26.344 | 42899 | 11314 | 31585 | 4654916
1960/04/25 | 23:20:00 | 1960/04/25 23:20 | 35.323 | 0.896 | 8.933 | 26.39 | 42558 | 10918 | 31640 | 4654916
1960/04/25 | 23:40:00 | 1960/04/25 23:40 | 35.038 | 0.893 | 8.604 | 26.434 | 42216 | 10523 | 31694 | 4654916
1960/04/26 | 00:00:00 | 1960/04/26 00:00 | 34.754 | 0.89 | 8.278 | 26.476 | 41875 | 10129 | 31746 | 4654916
1960/04/26 | 00:20:00 | 1960/04/26 00:20 | 34.469 | 0.887 | 7.952 | 26.517 | 41534 | 9738 | 31796 | 4654916
1960/04/26 | 00:40:00 | 1960/04/26 00:40 | 34.185 | 0.885 | 7.629 | 26.556 | 41193 | 9349 | 31843 | 4654916
1960/04/26 | 01:00:00 | 1960/04/26 01:00 | 33.901 | 0.882 | 7.308 | 26.593 | 40851 | 8962 | 31889 | 4654916
1960/04/26 | 01:20:00 | 1960/04/26 01:20 | 33.616 | 0.879 | 6.987 | 26.629 | 40510 | 8577 | 31933 | 4654916
1960/04/26 | 01:40:00 | 1960/04/26 01:40 | 33.332 | 0.876 | 6.669 | 26.663 | 40169 | 8193 | 31975 | 4654916
1960/04/26 | 02:00:00 | 1960/04/26 02:00 | 33.112 | 0.874 | 6.416 | 26.696 | 39851 | 7851 | 32016 | 4654916
1960/04/26 | 02:20:00 | 1960/04/26 02:20 | 32.936 | 0.872 | 6.208 | 26.728 | 39629 | 7575 | 32054 | 4654916
1960/04/26 | 02:40:00 | 1960/04/26 02:40 | 32.76 | 0.87 | 6.002 | 26.758 | 39417 | 7326 | 32092 | 4654916
1960/04/26 | 03:00:00 | 1960/04/26 03:00 | 32.584 | 0.868 | 5.796 | 26.788 | 39206 | 7079 | 32128 | 4654916
1960/04/26 | 03:20:00 | 1960/04/26 03:20 | 32.407 | 0.866 | 5.591 | 26.816 | 38994 | 6832 | 32163 | 4654916
1960/04/26 | 03:40:00 | 1960/04/26 03:40 | 32.231 | 0.864 | 5.387 | 26.844 | 38783 | 6587 | 32196 | 4654916
1960/04/26 | 04:00:00 | 1960/04/26 04:00 | 32.055 | 0.862 | 5.185 | 26.87 | 38571 | 6343 | 32229 | 4654916
1960/04/26 | 04:20:00 | 1960/04/26 04:20 | 31.879 | 0.86 | 4.983 | 26.896 | 38360 | 6101 | 32260 | 4654916
1960/04/26 | 04:40:00 | 1960/04/26 04:40 | 31.702 | 0.858 | 4.782 | 26.92 | 38148 | 5859 | 32290 | 4654916
1960/04/26 | 05:00:00 | 1960/04/26 05:00 | 31.526 | 0.857 | 4.582 | 26.944 | 37937 | 5618 | 32318 | 4654916
1960/04/26 | 05:20:00 | 1960/04/26 05:20 | 31.35 | 0.855 | 4.384 | 26.966 | 37725 | 5380 | 32346 | 4654916
1960/04/26 | 05:40:00 | 1960/04/26 05:40 | 31.174 | 0.853 | 4.186 | 26.988 | 37514 | 5142 | 32372 | 4654916
1960/04/26 | 06:00:00 | 1960/04/26 06:00 | 30.997 | 0.851 | 3.989 | 27.008 | 37302 | 4905 | 32398 | 4654916
1960/04/26 | 06:20:00 | 1960/04/26 06:20 | 30.821 | 0.849 | 3.793 | 27.028 | 37091 | 4669 | 32422 | 4654916
1960/04/26 | 06:40:00 | 1960/04/26 06:40 | 30.645 | 0.847 | 3.599 | 27.046 | 36879 | 4435 | 32444 | 4654916
1960/04/26 | 07:00:00 | 1960/04/26 07:00 | 30.469 | 0.845 | 3.405 | 27.064 | 36668 | 4202 | 32466 | 4654916
1960/04/26 | 07:20:00 | 1960/04/26 07:20 | 30.292 | 0.843 | 3.212 | 27.08 | 36456 | 3970 | 32487 | 4654916
1960/04/26 | 07:40:00 | 1960/04/26 07:40 | 30.116 | 0.841 | 3.02 | 27.096 | 36245 | 3739 | 32506 | 4654916
1960/04/26 | 08:00:00 | 1960/04/26 08:00 | 30.018 | 0.84 | 2.907 | 27.111 | 36076 | 3556 | 32524 | 4654916
1960/04/26 | 08:20:00 | 1960/04/26 08:20 | 29.928 | 0.839 | 2.803 | 27.125 | 35968 | 3426 | 32542 | 4654916
1960/04/26 | 08:40:00 | 1960/04/26 08:40 | 29.839 | 0.838 | 2.7 | 27.139 | 35861 | 3302 | 32558 | 4654916
1960/04/26 | 09:00:00 | 1960/04/26 09:00 | 29.75 | 0.837 | 2.598 | 27.152 | 35753 | 3179 | 32575 | 4654916
1960/04/26 | 09:20:00 | 1960/04/26 09:20 | 29.66 | 0.836 | 2.495 | 27.165 | 35646 | 3056 | 32590 | 4654916
1960/04/26 | 09:40:00 | 1960/04/26 09:40 | 29.571 | 0.835 | 2.394 | 27.177 | 35539 | 2933 | 32605 | 4654916
1960/04/26 | 10:00:00 | 1960/04/26 10:00 | 29.481 | 0.834 | 2.292 | 27.189 | 35431 | 2811 | 32620 | 4654916
1960/04/26 | 10:20:00 | 1960/04/26 10:20 | 29.392 | 0.833 | 2.192 | 27.2 | 35324 | 2690 | 32634 | 4654916
1960/04/26 | 10:40:00 | 1960/04/26 10:40 | 29.302 | 0.832 | 2.091 | 27.211 | 35217 | 2570 | 32647 | 4654916
1960/04/26 | 11:00:00 | 1960/04/26 11:00 | 29.213 | 0.831 | 1.992 | 27.221 | 35109 | 2450 | 32659 | 4654916
1960/04/26 | 11:20:00 | 1960/04/26 11:20 | 29.124 | 0.83 | 1.893 | 27.231 | 35002 | 2331 | 32671 | 4654916
1960/04/26 | 11:40:00 | 1960/04/26 11:40 | 29.034 | 0.829 | 1.794 | 27.24 | 34895 | 2212 | 32683 | 4654916
1960/04/26 | 12:00:00 | 1960/04/26 12:00 | 28.945 | 0.828 | 1.696 | 27.249 | 34787 | 2094 | 32693 | 4654916
1960/04/26 | 12:20:00 | 1960/04/26 12:20 | 28.855 | 0.827 | 1.598 | 27.257 | 34680 | 1976 | 32704 | 4654916
1960/04/26 | 12:40:00 | 1960/04/26 12:40 | 28.766 | 0.826 | 1.501 | 27.265 | 34573 | 1859 | 32713 | 4654916
1960/04/26 | 13:00:00 | 1960/04/26 13:00 | 28.677 | 0.825 | 1.405 | 27.272 | 34465 | 1743 | 32722 | 4654916
1960/04/26 | 13:20:00 | 1960/04/26 13:20 | 28.587 | 0.824 | 1.308 | 27.279 | 34358 | 1628 | 32731 | 4654916
1960/04/26 | 13:40:00 | 1960/04/26 13:40 | 28.498 | 0.823 | 1.213 | 27.285 | 34251 | 1512 | 32739 | 4654916
1960/04/26 | 14:00:00 | 1960/04/26 14:00 | 28.408 | 0.822 | 1.117 | 27.291 | 34144 | 1398 | 32746 | 4654916
1960/04/26 | 14:20:00 | 1960/04/26 14:20 | 28.319 | 0.821 | 1.022 | 27.297 | 34036 | 1284 | 32753 | 4654916
1960/04/26 | 14:40:00 | 1960/04/26 14:40 | 28.229 | 0.82 | 0.928 | 27.301 | 33929 | 1170 | 32759 | 4654916
1960/04/26 | 15:00:00 | 1960/04/26 15:00 | 28.14 | 0.819 | 0.834 | 27.306 | 33822 | 1057 | 32764 | 4654916
1960/04/26 | 15:20:00 | 1960/04/26 15:20 | 28.051 | 0.818 | 0.741 | 27.31 | 33714 | 945 | 32769 | 4654916
1960/04/26 | 15:40:00 | 1960/04/26 15:40 | 27.961 | 0.817 | 0.648 | 27.313 | 33607 | 833 | 32774 | 4654916
1960/04/26 | 16:00:00 | 1960/04/26 16:00 | 27.872 | 0.816 | 0.556 | 27.316 | 33500 | 722 | 32778 | 4654916
1960/04/26 | 16:20:00 | 1960/04/26 16:20 | 27.793 | 0.815 | 0.474 | 27.319 | 33395 | 618 | 32781 | 4654916
1960/04/26 | 16:40:00 | 1960/04/26 16:40 | 27.729 | 0.814 | 0.408 | 27.321 | 33313 | 529 | 32784 | 4654916
1960/04/26 | 17:00:00 | 1960/04/26 17:00 | 27.665 | 0.813 | 0.342 | 27.323 | 33236 | 450 | 32786 | 4654916
1960/04/26 | 17:20:00 | 1960/04/26 17:20 | 27.602 | 0.812 | 0.277 | 27.325 | 33160 | 372 | 32789 | 4654916
1960/04/26 | 17:40:00 | 1960/04/26 17:40 | 27.538 | 0.811 | 0.212 | 27.326 | 33084 | 294 | 32790 | 4654916
1960/04/26 | 18:00:00 | 1960/04/26 18:00 | 27.474 | 0.811 | 0.147 | 27.327 | 33007 | 216 | 32791 | 4654916
1960/04/26 | 18:20:00 | 1960/04/26 18:20 | 27.41 | 0.81 | 0.083 | 27.327 | 32931 | 138 | 32792 | 4654916
1960/04/26 | 18:40:00 | 1960/04/26 18:40 | 27.347 | 0.809 | 0.02 | 27.327 | 32854 | 61 | 32793 | 4654916
1960/04/26 | 19:00:00 | 1960/04/26 19:00 | 27.283 | 0.808 | 0 | 27.283 | 32778 | 12 | 32766 | 4654916
1960/04/26 | 19:20:00 | 1960/04/26 19:20 | 27.219 | 0.807 | 0 | 27.219 | 32702 | 0 | 32701 | 4654916
1960/04/26 | 19:40:00 | 1960/04/26 19:40 | 27.156 | 0.806 | 0 | 27.156 | 32625 | 0 | 32625 | 4654916
1960/04/26 | 20:00:00 | 1960/04/26 20:00 | 27.092 | 0.806 | 0 | 27.092 | 32549 | 0 | 32549 | 4654916
1960/04/26 | 20:20:00 | 1960/04/26 20:20 | 27.028 | 0.805 | 0 | 27.028 | 32472 | 0 | 32472 | 4654916
1960/04/26 | 20:40:00 | 1960/04/26 20:40 | 26.965 | 0.804 | 0 | 26.965 | 32396 | 0 | 32396 | 4654916
1960/04/26 | 21:00:00 | 1960/04/26 21:00 | 26.901 | 0.803 | 0 | 26.901 | 32319 | 0 | 32320 | 4654916
1960/04/26 | 21:20:00 | 1960/04/26 21:20 | 26.837 | 0.802 | 0 | 26.837 | 32243 | 0 | 32243 | 4654916
1960/04/26 | 21:40:00 | 1960/04/26 21:40 | 26.774 | 0.801 | 0 | 26.774 | 32167 | 0 | 32167 | 4654916
1960/04/26 | 22:00:00 | 1960/04/26 22:00 | 26.71 | 0.801 | 0 | 26.71 | 32090 | 0 | 32090 | 4654916
1960/04/26 | 22:20:00 | 1960/04/26 22:20 | 26.646 | 0.8 | 0 | 26.646 | 32014 | 0 | 32014 | 4654916
1960/04/26 | 22:40:00 | 1960/04/26 22:40 | 26.583 | 0.799 | 0 | 26.583 | 31937 | 0 | 31937 | 4654916
1960/04/26 | 23:00:00 | 1960/04/26 23:00 | 26.519 | 0.798 | 0 | 26.519 | 31861 | 0 | 31861 | 4654916
1960/04/26 | 23:20:00 | 1960/04/26 23:20 | 26.455 | 0.797 | 0 | 26.455 | 31785 | 0 | 31784 | 4654916
1960/04/26 | 23:40:00 | 1960/04/26 23:40 | 26.392 | 0.796 | 0 | 26.392 | 31708 | 0 | 31708 | 4654916
1960/04/27 | 00:00:00 | 1960/04/27 00:00 | 26.328 | 0.796 | 0 | 26.328 | 31632 | 0 | 31632 | 4654916
1960/04/27 | 00:20:00 | 1960/04/27 00:20 | 26.264 | 0.795 | 0 | 26.264 | 31555 | 0 | 31555 | 4654916
1960/04/27 | 00:40:00 | 1960/04/27 00:40 | 26.201 | 0.794 | 0 | 26.201 | 31479 | 0 | 31479 | 4654916
1960/04/27 | 01:00:00 | 1960/04/27 01:00 | 26.137 | 0.793 | 0 | 26.137 | 31402 | 0 | 31403 | 4654916
1960/04/27 | 01:20:00 | 1960/04/27 01:20 | 26.073 | 0.792 | 0 | 26.073 | 31326 | 0 | 31326 | 4654916
1960/04/27 | 01:40:00 | 1960/04/27 01:40 | 26.01 | 0.791 | 0 | 26.01 | 31250 | 0 | 31250 | 4654916
1960/04/27 | 02:00:00 | 1960/04/27 02:00 | 25.946 | 0.791 | 0 | 25.946 | 31173 | 0 | 31174 | 4654916
1960/04/27 | 02:20:00 | 1960/04/27 02:20 | 25.882 | 0.79 | 0 | 25.882 | 31097 | 0 | 31097 | 4654916
1960/04/27 | 02:40:00 | 1960/04/27 02:40 | 25.819 | 0.789 | 0 | 25.819 | 31020 | 0 | 31021 | 4654916
1960/04/27 | 03:00:00 | 1960/04/27 03:00 | 25.755 | 0.788 | 0 | 25.755 | 30944 | 0 | 30944 | 4654916
1960/04/27 | 03:20:00 | 1960/04/27 03:20 | 25.691 | 0.787 | 0 | 25.691 | 30868 | 0 | 30868 | 4654916
1960/04/27 | 03:40:00 | 1960/04/27 03:40 | 25.627 | 0.786 | 0 | 25.627 | 30791 | 0 | 30791 | 4654916
1960/04/27 | 04:00:00 | 1960/04/27 04:00 | 25.564 | 0.786 | 0 | 25.564 | 30715 | 0 | 30715 | 4654916
1960/04/27 | 04:20:00 | 1960/04/27 04:20 | 25.5 | 0.785 | 0 | 25.5 | 30638 | 0 | 30638 | 4654916
1960/04/27 | 04:40:00 | 1960/04/27 04:40 | 25.436 | 0.784 | 0 | 25.436 | 30562 | 0 | 30562 | 4654916
1960/04/27 | 05:00:00 | 1960/04/27 05:00 | 25.373 | 0.783 | 0 | 25.373 | 30486 | 0 | 30485 | 4654916
1960/04/27 | 05:20:00 | 1960/04/27 05:20 | 25.309 | 0.782 | 0 | 25.309 | 30409 | 0 | 30409 | 4654916
1960/04/27 | 05:40:00 | 1960/04/27 05:40 | 25.245 | 0.781 | 0 | 25.245 | 30333 | 0 | 30332 | 4654916
1960/04/27 | 06:00:00 | 1960/04/27 06:00 | 25.182 | 0.781 | 0 | 25.182 | 30256 | 0 | 30256 | 4654916
1960/04/27 | 06:20:00 | 1960/04/27 06:20 | 25.118 | 0.78 | 0 | 25.118 | 30180 | 0 | 30180 | 4654916
1960/04/27 | 06:40:00 | 1960/04/27 06:40 | 25.054 | 0.779 | 0 | 25.054 | 30103 | 0 | 30103 | 4654916
1960/04/27 | 07:00:00 | 1960/04/27 07:00 | 24.991 | 0.778 | 0 | 24.991 | 30027 | 0 | 30027 | 4654916
1960/04/27 | 07:20:00 | 1960/04/27 07:20 | 24.927 | 0.777 | 0 | 24.927 | 29951 | 0 | 29951 | 4654916
1960/04/27 | 07:40:00 | 1960/04/27 07:40 | 24.863 | 0.776 | 0 | 24.863 | 29874 | 0 | 29874 | 4654916
1960/04/27 | 08:00:00 | 1960/04/27 08:00 | 24.8 | 0.776 | 0 | 24.8 | 29798 | 0 | 29798 | 4654916
1960/04/27 | 08:20:00 | 1960/04/27 08:20 | 24.736 | 0.775 | 0 | 24.736 | 29721 | 0 | 29722 | 4654916
1960/04/27 | 08:40:00 | 1960/04/27 08:40 | 24.672 | 0.774 | 0 | 24.672 | 29645 | 0 | 29645 | 4654916
1960/04/27 | 09:00:00 | 1960/04/27 09:00 | 24.609 | 0.773 | 0 | 24.609 | 29569 | 0 | 29569 | 4654916
1960/04/27 | 09:20:00 | 1960/04/27 09:20 | 24.545 | 0.772 | 0 | 24.545 | 29492 | 0 | 29492 | 4654916
1960/04/27 | 09:40:00 | 1960/04/27 09:40 | 24.481 | 0.771 | 0 | 24.481 | 29416 | 0 | 29416 | 4654916
1960/04/27 | 10:00:00 | 1960/04/27 10:00 | 24.418 | 0.771 | 0 | 24.418 | 29339 | 0 | 29339 | 4654916
1960/04/27 | 10:20:00 | 1960/04/27 10:20 | 24.354 | 0.77 | 0 | 24.354 | 29263 | 0 | 29263 | 4654916
1960/04/27 | 10:40:00 | 1960/04/27 10:40 | 24.29 | 0.769 | 0 | 24.29 | 29186 | 0 | 29186 | 4654916
1960/04/27 | 11:00:00 | 1960/04/27 11:00 | 24.227 | 0.768 | 0 | 24.227 | 29110 | 0 | 29110 | 4654916
1960/04/27 | 11:20:00 | 1960/04/27 11:20 | 24.163 | 0.767 | 0 | 24.163 | 29034 | 0 | 29034 | 4654916
1960/04/27 | 11:40:00 | 1960/04/27 11:40 | 24.099 | 0.766 | 0 | 24.099 | 28957 | 0 | 28957 | 4654916
1960/04/27 | 12:00:00 | 1960/04/27 12:00 | 24.036 | 0.766 | 0 | 24.036 | 28881 | 0 | 28881 | 4654916
1960/04/27 | 12:20:00 | 1960/04/27 12:20 | 23.972 | 0.765 | 0 | 23.972 | 28804 | 0 | 28805 | 4654916
1960/04/27 | 12:40:00 | 1960/04/27 12:40 | 23.908 | 0.764 | 0 | 23.908 | 28728 | 0 | 28728 | 4654916
1960/04/27 | 13:00:00 | 1960/04/27 13:00 | 23.844 | 0.763 | 0 | 23.844 | 28652 | 0 | 28651 | 4654916
1960/04/27 | 13:20:00 | 1960/04/27 13:20 | 23.781 | 0.762 | 0 | 23.781 | 28575 | 0 | 28575 | 4654916
1960/04/27 | 13:40:00 | 1960/04/27 13:40 | 23.717 | 0.761 | 0 | 23.717 | 28499 | 0 | 28499 | 4654916
1960/04/27 | 14:00:00 | 1960/04/27 14:00 | 23.653 | 0.761 | 0 | 23.653 | 28422 | 0 | 28422 | 4654916
1960/04/27 | 14:20:00 | 1960/04/27 14:20 | 23.59 | 0.76 | 0 | 23.59 | 28346 | 0 | 28346 | 4654916
1960/04/27 | 14:40:00 | 1960/04/27 14:40 | 23.526 | 0.759 | 0 | 23.526 | 28270 | 0 | 28270 | 4654916
1960/04/27 | 15:00:00 | 1960/04/27 15:00 | 23.462 | 0.758 | 0 | 23.462 | 28193 | 0 | 28193 | 4654916
1960/04/27 | 15:20:00 | 1960/04/27 15:20 | 23.399 | 0.757 | 0 | 23.399 | 28117 | 0 | 28117 | 4654916
1960/04/27 | 15:40:00 | 1960/04/27 15:40 | 23.335 | 0.756 | 0 | 23.335 | 28040 | 0 | 28040 | 4654916
1960/04/27 | 16:00:00 | 1960/04/27 16:00 | 23.271 | 0.756 | 0 | 23.271 | 27964 | 0 | 27964 | 4654916
1960/04/27 | 16:20:00 | 1960/04/27 16:20 | 23.208 | 0.755 | 0 | 23.208 | 27887 | 0 | 27887 | 4654916
1960/04/27 | 16:40:00 | 1960/04/27 16:40 | 23.144 | 0.754 | 0 | 23.144 | 27811 | 0 | 27811 | 4654916
1960/04/27 | 17:00:00 | 1960/04/27 17:00 | 23.08 | 0.753 | 0 | 23.08 | 27735 | 0 | 27734 | 4654916
1960/04/27 | 17:20:00 | 1960/04/27 17:20 | 23.017 | 0.752 | 0 | 23.017 | 27658 | 0 | 27658 | 4654916
1960/04/27 | 17:40:00 | 1960/04/27 17:40 | 22.953 | 0.751 | 0 | 22.953 | 27582 | 0 | 27582 | 4654916
1960/04/27 | 18:00:00 | 1960/04/27 18:00 | 22.889 | 0.751 | 0 | 22.889 | 27505 | 0 | 27505 | 4654916
1960/04/27 | 18:20:00 | 1960/04/27 18:20 | 22.826 | 0.75 | 0 | 22.826 | 27429 | 0 | 27429 | 4654916
1960/04/27 | 18:40:00 | 1960/04/27 18:40 | 22.762 | 0.749 | 0 | 22.762 | 27353 | 0 | 27353 | 4654916
1960/04/27 | 19:00:00 | 1960/04/27 19:00 | 22.698 | 0.748 | 0 | 22.698 | 27276 | 0 | 27276 | 4654916
1960/04/27 | 19:20:00 | 1960/04/27 19:20 | 22.635 | 0.747 | 0 | 22.635 | 27200 | 0 | 27200 | 4654916
1960/04/27 | 19:40:00 | 1960/04/27 19:40 | 22.571 | 0.747 | 0 | 22.571 | 27123 | 0 | 27124 | 4654916
1960/04/27 | 20:00:00 | 1960/04/27 20:00 | 22.507 | 0.746 | 0 | 22.507 | 27047 | 0 | 27047 | 4654916
1960/04/27 | 20:20:00 | 1960/04/27 20:20 | 22.444 | 0.745 | 0 | 22.444 | 26970 | 0 | 26971 | 4654916
1960/04/27 | 20:40:00 | 1960/04/27 20:40 | 22.38 | 0.744 | 0 | 22.38 | 26894 | 0 | 26894 | 4654916
1960/04/27 | 21:00:00 | 1960/04/27 21:00 | 22.316 | 0.743 | 0 | 22.316 | 26818 | 0 | 26818 | 4654916
1960/04/27 | 21:20:00 | 1960/04/27 21:20 | 22.253 | 0.742 | 0 | 22.253 | 26741 | 0 | 26741 | 4654916
1960/04/27 | 21:40:00 | 1960/04/27 21:40 | 22.189 | 0.742 | 0 | 22.189 | 26665 | 0 | 26665 | 4654916
1960/04/27 | 22:00:00 | 1960/04/27 22:00 | 22.125 | 0.741 | 0 | 22.125 | 26588 | 0 | 26588 | 4654916
1960/04/27 | 22:20:00 | 1960/04/27 22:20 | 22.062 | 0.74 | 0 | 22.062 | 26512 | 0 | 26512 | 4654916
1960/04/27 | 22:40:00 | 1960/04/27 22:40 | 21.998 | 0.739 | 0 | 21.998 | 26436 | 0 | 26436 | 4654916
1960/04/27 | 23:00:00 | 1960/04/27 23:00 | 21.934 | 0.738 | 0 | 21.934 | 26359 | 0 | 26359 | 4654916
1960/04/27 | 23:20:00 | 1960/04/27 23:20 | 21.87 | 0.737 | 0 | 21.87 | 26283 | 0 | 26282 | 4654916
1960/04/27 | 23:40:00 | 1960/04/27 23:40 | 21.807 | 0.737 | 0 | 21.807 | 26206 | 0 | 26206 | 4654916
1960/04/28 | 00:00:00 | 1960/04/28 00:00 | 21.743 | 0.736 | 0 | 21.743 | 26130 | 0 | 26130 | 4654916
1960/04/28 | 00:20:00 | 1960/04/28 00:20 | 21.679 | 0.735 | 0 | 21.679 | 26054 | 0 | 26053 | 4654916
1960/04/28 | 00:40:00 | 1960/04/28 00:40 | 21.616 | 0.734 | 0 | 21.616 | 25977 | 0 | 25977 | 4654916
1960/04/28 | 01:00:00 | 1960/04/28 01:00 | 21.552 | 0.733 | 0 | 21.552 | 25901 | 0 | 25901 | 4654916
1960/04/28 | 01:20:00 | 1960/04/28 01:20 | 21.488 | 0.732 | 0 | 21.488 | 25824 | 0 | 25824 | 4654916
1960/04/28 | 01:40:00 | 1960/04/28 01:40 | 21.425 | 0.732 | 0 | 21.425 | 25748 | 0 | 25748 | 4654916
1960/04/28 | 02:00:00 | 1960/04/28 02:00 | 21.361 | 0.731 | 0 | 21.361 | 25671 | 0 | 25672 | 4654916
1960/04/28 | 02:20:00 | 1960/04/28 02:20 | 21.297 | 0.73 | 0 | 21.297 | 25595 | 0 | 25595 | 4654916
1960/04/28 | 02:40:00 | 1960/04/28 02:40 | 21.234 | 0.729 | 0 | 21.234 | 25519 | 0 | 25519 | 4654916
1960/04/28 | 03:00:00 | 1960/04/28 03:00 | 21.17 | 0.728 | 0 | 21.17 | 25442 | 0 | 25442 | 4654916
1960/04/28 | 03:20:00 | 1960/04/28 03:20 | 21.106 | 0.727 | 0 | 21.106 | 25366 | 0 | 25366 | 4654916
1960/04/28 | 03:40:00 | 1960/04/28 03:40 | 21.043 | 0.727 | 0 | 21.043 | 25289 | 0 | 25289 | 4654916
1960/04/28 | 04:00:00 | 1960/04/28 04:00 | 20.979 | 0.726 | 0 | 20.979 | 25213 | 0 | 25213 | 4654916
1960/04/28 | 04:20:00 | 1960/04/28 04:20 | 20.915 | 0.725 | 0 | 20.915 | 25137 | 0 | 25136 | 4654916
1960/04/28 | 04:40:00 | 1960/04/28 04:40 | 20.852 | 0.724 | 0 | 20.852 | 25060 | 0 | 25060 | 4654916
1960/04/28 | 05:00:00 | 1960/04/28 05:00 | 20.788 | 0.723 | 0 | 20.788 | 24984 | 0 | 24984 | 4654916
1960/04/28 | 05:20:00 | 1960/04/28 05:20 | 20.724 | 0.722 | 0 | 20.724 | 24907 | 0 | 24907 | 4654916
1960/04/28 | 05:40:00 | 1960/04/28 05:40 | 20.661 | 0.722 | 0 | 20.661 | 24831 | 0 | 24831 | 4654916
1960/04/28 | 06:00:00 | 1960/04/28 06:00 | 20.597 | 0.721 | 0 | 20.597 | 24754 | 0 | 24755 | 4654916
1960/04/28 | 06:20:00 | 1960/04/28 06:20 | 20.533 | 0.72 | 0 | 20.533 | 24678 | 0 | 24678 | 4654916
1960/04/28 | 06:40:00 | 1960/04/28 06:40 | 20.47 | 0.719 | 0 | 20.47 | 24602 | 0 | 24602 | 4654916
1960/04/28 | 07:00:00 | 1960/04/28 07:00 | 20.406 | 0.718 | 0 | 20.406 | 24525 | 0 | 24526 | 4654916
1960/04/28 | 07:20:00 | 1960/04/28 07:20 | 20.849 | 0.725 | 0.442 | 20.407 | 24661 | 265 | 24488 | 4654916
1960/04/28 | 07:40:00 | 1960/04/28 07:40 | 21.508 | 0.734 | 1.097 | 20.411 | 25414 | 923 | 24491 | 4654916
1960/04/28 | 08:00:00 | 1960/04/28 08:00 | 22.083 | 0.743 | 1.665 | 20.418 | 26190 | 1657 | 24497 | 4654916
1960/04/28 | 08:20:00 | 1960/04/28 08:20 | 22.46 | 0.748 | 2.033 | 20.427 | 26726 | 2219 | 24507 | 4654916
1960/04/28 | 08:40:00 | 1960/04/28 08:40 | 22.746 | 0.752 | 2.308 | 20.438 | 27167 | 2604 | 24519 | 4654916
1960/04/28 | 09:00:00 | 1960/04/28 09:00 | 22.67 | 0.751 | 2.221 | 20.449 | 27249 | 2717 | 24532 | 4654916
1960/04/28 | 09:20:00 | 1960/04/28 09:20 | 22.593 | 0.75 | 2.133 | 20.46 | 27158 | 2612 | 24546 | 4654916
1960/04/28 | 09:40:00 | 1960/04/28 09:40 | 22.517 | 0.749 | 2.046 | 20.471 | 27066 | 2507 | 24559 | 4654916
1960/04/28 | 10:00:00 | 1960/04/28 10:00 | 22.441 | 0.747 | 1.96 | 20.481 | 26975 | 2404 | 24571 | 4654916
1960/04/28 | 10:20:00 | 1960/04/28 10:20 | 22.364 | 0.746 | 1.874 | 20.49 | 26883 | 2300 | 24583 | 4654916
1960/04/28 | 10:40:00 | 1960/04/28 10:40 | 22.288 | 0.745 | 1.788 | 20.5 | 26792 | 2197 | 24594 | 4654916
1960/04/28 | 11:00:00 | 1960/04/28 11:00 | 22.212 | 0.744 | 1.704 | 20.508 | 26700 | 2095 | 24605 | 4654916
1960/04/28 | 11:20:00 | 1960/04/28 11:20 | 22.136 | 0.743 | 1.619 | 20.517 | 26608 | 1994 | 24615 | 4654916
1960/04/28 | 11:40:00 | 1960/04/28 11:40 | 22.059 | 0.742 | 1.534 | 20.525 | 26517 | 1892 | 24625 | 4654916
1960/04/28 | 12:00:00 | 1960/04/28 12:00 | 21.983 | 0.741 | 1.451 | 20.532 | 26425 | 1791 | 24634 | 4654916
1960/04/28 | 12:20:00 | 1960/04/28 12:20 | 21.907 | 0.74 | 1.368 | 20.539 | 26334 | 1691 | 24643 | 4654916
1960/04/28 | 12:40:00 | 1960/04/28 12:40 | 21.83 | 0.739 | 1.284 | 20.546 | 26242 | 1591 | 24651 | 4654916
1960/04/28 | 13:00:00 | 1960/04/28 13:00 | 21.754 | 0.738 | 1.202 | 20.552 | 26151 | 1492 | 24659 | 4654916
1960/04/28 | 13:20:00 | 1960/04/28 13:20 | 21.678 | 0.737 | 1.12 | 20.558 | 26059 | 1393 | 24666 | 4654916
1960/04/28 | 13:40:00 | 1960/04/28 13:40 | 21.602 | 0.736 | 1.039 | 20.563 | 25968 | 1295 | 24673 | 4654916
1960/04/28 | 14:00:00 | 1960/04/28 14:00 | 21.525 | 0.735 | 0.957 | 20.568 | 25876 | 1197 | 24679 | 4654916
1960/04/28 | 14:20:00 | 1960/04/28 14:20 | 21.449 | 0.733 | 0.876 | 20.573 | 25785 | 1100 | 24685 | 4654916
1960/04/28 | 14:40:00 | 1960/04/28 14:40 | 21.373 | 0.732 | 0.796 | 20.577 | 25693 | 1003 | 24690 | 4654916
1960/04/28 | 15:00:00 | 1960/04/28 15:00 | 21.297 | 0.731 | 0.716 | 20.581 | 25602 | 907 | 24695 | 4654916
1960/04/28 | 15:20:00 | 1960/04/28 15:20 | 21.22 | 0.73 | 0.636 | 20.584 | 25510 | 811 | 24699 | 4654916
1960/04/28 | 15:40:00 | 1960/04/28 15:40 | 21.181 | 0.73 | 0.594 | 20.587 | 25436 | 738 | 24703 | 4654916
1960/04/28 | 16:00:00 | 1960/04/28 16:00 | 21.15 | 0.729 | 0.56 | 20.59 | 25398 | 692 | 24706 | 4654916
1960/04/28 | 16:20:00 | 1960/04/28 16:20 | 21.12 | 0.729 | 0.527 | 20.593 | 25362 | 652 | 24710 | 4654916
1960/04/28 | 16:40:00 | 1960/04/28 16:40 | 21.089 | 0.728 | 0.494 | 20.595 | 25325 | 612 | 24713 | 4654916
1960/04/28 | 17:00:00 | 1960/04/28 17:00 | 21.059 | 0.728 | 0.461 | 20.598 | 25289 | 573 | 24716 | 4654916
1960/04/28 | 17:20:00 | 1960/04/28 17:20 | 21.028 | 0.727 | 0.428 | 20.6 | 25252 | 533 | 24719 | 4654916
1960/04/28 | 17:40:00 | 1960/04/28 17:40 | 20.997 | 0.727 | 0.395 | 20.602 | 25215 | 494 | 24721 | 4654916
1960/04/28 | 18:00:00 | 1960/04/28 18:00 | 20.967 | 0.727 | 0.363 | 20.604 | 25179 | 455 | 24724 | 4654916
1960/04/28 | 18:20:00 | 1960/04/28 18:20 | 20.936 | 0.726 | 0.33 | 20.606 | 25142 | 416 | 24726 | 4654916
1960/04/28 | 18:40:00 | 1960/04/28 18:40 | 20.906 | 0.726 | 0.299 | 20.607 | 25105 | 377 | 24728 | 4654916
1960/04/28 | 19:00:00 | 1960/04/28 19:00 | 20.875 | 0.725 | 0.266 | 20.609 | 25069 | 339 | 24730 | 4654916
1960/04/28 | 19:20:00 | 1960/04/28 19:20 | 20.845 | 0.725 | 0.235 | 20.61 | 25032 | 301 | 24731 | 4654916
1960/04/28 | 19:40:00 | 1960/04/28 19:40 | 20.814 | 0.724 | 0.203 | 20.611 | 24996 | 263 | 24733 | 4654916
1960/04/28 | 20:00:00 | 1960/04/28 20:00 | 20.784 | 0.724 | 0.172 | 20.612 | 24959 | 225 | 24734 | 4654916
1960/04/28 | 20:20:00 | 1960/04/28 20:20 | 20.753 | 0.723 | 0.14 | 20.613 | 24922 | 187 | 24735 | 4654916
1960/04/28 | 20:40:00 | 1960/04/28 20:40 | 20.723 | 0.723 | 0.11 | 20.613 | 24886 | 150 | 24736 | 4654916
1960/04/28 | 21:00:00 | 1960/04/28 21:00 | 20.692 | 0.722 | 0.078 | 20.614 | 24849 | 113 | 24736 | 4654916
1960/04/28 | 21:20:00 | 1960/04/28 21:20 | 20.662 | 0.722 | 0.048 | 20.614 | 24812 | 75 | 24737 | 4654916
1960/04/28 | 21:40:00 | 1960/04/28 21:40 | 20.631 | 0.722 | 0.017 | 20.614 | 24776 | 39 | 24737 | 4654916
1960/04/28 | 22:00:00 | 1960/04/28 22:00 | 20.601 | 0.721 | 0 | 20.601 | 24739 | 10 | 24729 | 4654916
1960/04/28 | 22:20:00 | 1960/04/28 22:20 | 20.57 | 0.721 | 0 | 20.57 | 24703 | 0 | 24703 | 4654916
1960/04/28 | 22:40:00 | 1960/04/28 22:40 | 20.54 | 0.72 | 0 | 20.54 | 24666 | 0 | 24666 | 4654916
1960/04/28 | 23:00:00 | 1960/04/28 23:00 | 20.509 | 0.72 | 0 | 20.509 | 24629 | 0 | 24629 | 4654916
1960/04/28 | 23:20:00 | 1960/04/28 23:20 | 20.479 | 0.719 | 0 | 20.479 | 24593 | 0 | 24593 | 4654916
1960/04/28 | 23:40:00 | 1960/04/28 23:40 | 20.442 | 0.719 | 0 | 20.442 | 24555 | 0 | 24553 | 4654916
1960/04/29 | 00:00:00 | 1960/04/29 00:00 | 20.379 | 0.718 | 0 | 20.379 | 24492 | 0 | 24493 | 4654916
1960/04/29 | 00:20:00 | 1960/04/29 00:20 | 20.316 | 0.717 | 0 | 20.316 | 24417 | 0 | 24417 | 4654916
1960/04/29 | 00:40:00 | 1960/04/29 00:40 | 20.253 | 0.716 | 0 | 20.253 | 24341 | 0 | 24341 | 4654916
1960/04/29 | 01:00:00 | 1960/04/29 01:00 | 20.19 | 0.715 | 0 | 20.19 | 24266 | 0 | 24266 | 4654916
1960/04/29 | 01:20:00 | 1960/04/29 01:20 | 20.127 | 0.714 | 0 | 20.127 | 24190 | 0 | 24190 | 4654916
1960/04/29 | 01:40:00 | 1960/04/29 01:40 | 20.064 | 0.713 | 0 | 20.064 | 24115 | 0 | 24115 | 4654916
1960/04/29 | 02:00:00 | 1960/04/29 02:00 | 20.001 | 0.712 | 0 | 20.001 | 24039 | 0 | 24039 | 4654916
1960/04/29 | 02:20:00 | 1960/04/29 02:20 | 19.939 | 0.711 | 0 | 19.939 | 23964 | 0 | 23964 | 4654916
1960/04/29 | 02:40:00 | 1960/04/29 02:40 | 19.876 | 0.71 | 0 | 19.876 | 23888 | 0 | 23889 | 4654916
1960/04/29 | 03:00:00 | 1960/04/29 03:00 | 19.813 | 0.709 | 0 | 19.813 | 23813 | 0 | 23813 | 4654916
1960/04/29 | 03:20:00 | 1960/04/29 03:20 | 19.75 | 0.708 | 0 | 19.75 | 23738 | 0 | 23738 | 4654916
1960/04/29 | 03:40:00 | 1960/04/29 03:40 | 19.687 | 0.707 | 0 | 19.687 | 23662 | 0 | 23662 | 4654916
1960/04/29 | 04:00:00 | 1960/04/29 04:00 | 19.624 | 0.707 | 0 | 19.624 | 23587 | 0 | 23587 | 4654916
1960/04/29 | 04:20:00 | 1960/04/29 04:20 | 19.561 | 0.706 | 0 | 19.561 | 23511 | 0 | 23511 | 4654916
1960/04/29 | 04:40:00 | 1960/04/29 04:40 | 19.498 | 0.705 | 0 | 19.498 | 23436 | 0 | 23435 | 4654916
1960/04/29 | 05:00:00 | 1960/04/29 05:00 | 19.435 | 0.704 | 0 | 19.435 | 23360 | 0 | 23360 | 4654916
1960/04/29 | 05:20:00 | 1960/04/29 05:20 | 19.372 | 0.703 | 0 | 19.372 | 23285 | 0 | 23284 | 4654916
1960/04/29 | 05:40:00 | 1960/04/29 05:40 | 19.31 | 0.702 | 0 | 19.31 | 23209 | 0 | 23209 | 4654916
1960/04/29 | 06:00:00 | 1960/04/29 06:00 | 19.247 | 0.701 | 0 | 19.247 | 23134 | 0 | 23134 | 4654916
1960/04/29 | 06:20:00 | 1960/04/29 06:20 | 19.189 | 0.7 | 0 | 19.189 | 23059 | 0 | 23062 | 4654916
1960/04/29 | 06:40:00 | 1960/04/29 06:40 | 19.182 | 0.7 | 0 | 19.182 | 23023 | 0 | 23023 | 4654916
1960/04/29 | 07:00:00 | 1960/04/29 07:00 | 19.175 | 0.7 | 0 | 19.175 | 23015 | 0 | 23014 | 4654916
1960/04/29 | 07:20:00 | 1960/04/29 07:20 | 19.169 | 0.7 | 0 | 19.169 | 23006 | 0 | 23006 | 4654916
1960/04/29 | 07:40:00 | 1960/04/29 07:40 | 19.162 | 0.7 | 0 | 19.162 | 22998 | 0 | 22999 | 4654916
1960/04/29 | 08:00:00 | 1960/04/29 08:00 | 19.155 | 0.699 | 0 | 19.155 | 22990 | 0 | 22990 | 4654916
1960/04/29 | 08:20:00 | 1960/04/29 08:20 | 19.148 | 0.699 | 0 | 19.148 | 22981 | 0 | 22982 | 4654916
1960/04/29 | 08:40:00 | 1960/04/29 08:40 | 19.141 | 0.699 | 0 | 19.141 | 22973 | 0 | 22973 | 4654916
1960/04/29 | 09:00:00 | 1960/04/29 09:00 | 19.134 | 0.699 | 0 | 19.134 | 22965 | 0 | 22965 | 4654916
1960/04/29 | 09:20:00 | 1960/04/29 09:20 | 19.127 | 0.699 | 0 | 19.127 | 22956 | 0 | 22957 | 4654916
1960/04/29 | 09:40:00 | 1960/04/29 09:40 | 19.12 | 0.699 | 0 | 19.12 | 22948 | 0 | 22948 | 4654916
1960/04/29 | 10:00:00 | 1960/04/29 10:00 | 19.113 | 0.699 | 0 | 19.113 | 22940 | 0 | 22940 | 4654916
1960/04/29 | 10:20:00 | 1960/04/29 10:20 | 19.106 | 0.699 | 0 | 19.106 | 22931 | 0 | 22931 | 4654916
1960/04/29 | 10:40:00 | 1960/04/29 10:40 | 19.099 | 0.699 | 0 | 19.099 | 22923 | 0 | 22923 | 4654916
1960/04/29 | 11:00:00 | 1960/04/29 11:00 | 19.092 | 0.699 | 0 | 19.092 | 22915 | 0 | 22915 | 4654916
1960/04/29 | 11:20:00 | 1960/04/29 11:20 | 19.085 | 0.698 | 0 | 19.085 | 22907 | 0 | 22906 | 4654916
1960/04/29 | 11:40:00 | 1960/04/29 11:40 | 19.078 | 0.698 | 0 | 19.078 | 22898 | 0 | 22898 | 4654916
1960/04/29 | 12:00:00 | 1960/04/29 12:00 | 19.071 | 0.698 | 0 | 19.071 | 22890 | 0 | 22889 | 4654916
1960/04/29 | 12:20:00 | 1960/04/29 12:20 | 19.065 | 0.698 | 0 | 19.065 | 22882 | 0 | 22882 | 4654916
1960/04/29 | 12:40:00 | 1960/04/29 12:40 | 19.054 | 0.698 | 0 | 19.054 | 22873 | 0 | 22871 | 4654916
1960/04/29 | 13:00:00 | 1960/04/29 13:00 | 19.029 | 0.698 | 0 | 19.029 | 22849 | 0 | 22850 | 4654916
1960/04/29 | 13:20:00 | 1960/04/29 13:20 | 19.003 | 0.697 | 0 | 19.003 | 22819 | 0 | 22819 | 4654916
1960/04/29 | 13:40:00 | 1960/04/29 13:40 | 18.978 | 0.697 | 0 | 18.978 | 22789 | 0 | 22789 | 4654916
1960/04/29 | 14:00:00 | 1960/04/29 14:00 | 18.953 | 0.696 | 0 | 18.953 | 22758 | 0 | 22759 | 4654916
1960/04/29 | 14:20:00 | 1960/04/29 14:20 | 18.927 | 0.696 | 0 | 18.927 | 22728 | 0 | 22728 | 4654916
1960/04/29 | 14:40:00 | 1960/04/29 14:40 | 18.902 | 0.695 | 0 | 18.902 | 22697 | 0 | 22697 | 4654916
1960/04/29 | 15:00:00 | 1960/04/29 15:00 | 18.877 | 0.695 | 0 | 18.877 | 22667 | 0 | 22667 | 4654916
1960/04/29 | 15:20:00 | 1960/04/29 15:20 | 18.851 | 0.695 | 0 | 18.851 | 22637 | 0 | 22637 | 4654916
1960/04/29 | 15:40:00 | 1960/04/29 15:40 | 18.826 | 0.694 | 0 | 18.826 | 22606 | 0 | 22606 | 4654916
1960/04/29 | 16:00:00 | 1960/04/29 16:00 | 18.801 | 0.694 | 0 | 18.801 | 22576 | 0 | 22576 | 4654916
1960/04/29 | 16:20:00 | 1960/04/29 16:20 | 18.775 | 0.693 | 0 | 18.775 | 22546 | 0 | 22546 | 4654916
1960/04/29 | 16:40:00 | 1960/04/29 16:40 | 18.75 | 0.693 | 0 | 18.75 | 22515 | 0 | 22515 | 4654916
1960/04/29 | 17:00:00 | 1960/04/29 17:00 | 18.725 | 0.693 | 0 | 18.725 | 22485 | 0 | 22485 | 4654916
1960/04/29 | 17:20:00 | 1960/04/29 17:20 | 18.699 | 0.692 | 0 | 18.699 | 22454 | 0 | 22454 | 4654916
1960/04/29 | 17:40:00 | 1960/04/29 17:40 | 18.674 | 0.692 | 0 | 18.674 | 22424 | 0 | 22424 | 4654916
1960/04/29 | 18:00:00 | 1960/04/29 18:00 | 18.649 | 0.691 | 0 | 18.649 | 22394 | 0 | 22394 | 4654916
1960/04/29 | 18:20:00 | 1960/04/29 18:20 | 18.623 | 0.691 | 0 | 18.623 | 22363 | 0 | 22363 | 4654916
1960/04/29 | 18:40:00 | 1960/04/29 18:40 | 18.598 | 0.691 | 0 | 18.598 | 22333 | 0 | 22333 | 4654916
1960/04/29 | 19:00:00 | 1960/04/29 19:00 | 18.573 | 0.69 | 0 | 18.573 | 22302 | 0 | 22303 | 4654916
1960/04/29 | 19:20:00 | 1960/04/29 19:20 | 18.547 | 0.69 | 0 | 18.547 | 22272 | 0 | 22272 | 4654916
1960/04/29 | 19:40:00 | 1960/04/29 19:40 | 18.522 | 0.689 | 0 | 18.522 | 22242 | 0 | 22241 | 4654916
1960/04/29 | 20:00:00 | 1960/04/29 20:00 | 18.497 | 0.689 | 0 | 18.497 | 22211 | 0 | 22211 | 4654916
1960/04/29 | 20:20:00 | 1960/04/29 20:20 | 18.471 | 0.689 | 0 | 18.471 | 22181 | 0 | 22181 | 4654916
1960/04/29 | 20:40:00 | 1960/04/29 20:40 | 18.446 | 0.688 | 0 | 18.446 | 22150 | 0 | 22150 | 4654916
1960/04/29 | 21:00:00 | 1960/04/29 21:00 | 18.421 | 0.688 | 0 | 18.421 | 22120 | 0 | 22120 | 4654916
1960/04/29 | 21:20:00 | 1960/04/29 21:20 | 18.395 | 0.687 | 0 | 18.395 | 22090 | 0 | 22090 | 4654916
1960/04/29 | 21:40:00 | 1960/04/29 21:40 | 18.37 | 0.687 | 0 | 18.37 | 22059 | 0 | 22059 | 4654916
1960/04/29 | 22:00:00 | 1960/04/29 22:00 | 18.345 | 0.687 | 0 | 18.345 | 22029 | 0 | 22029 | 4654916
1960/04/29 | 22:20:00 | 1960/04/29 22:20 | 18.319 | 0.686 | 0 | 18.319 | 21998 | 0 | 21998 | 4654916
1960/04/29 | 22:40:00 | 1960/04/29 22:40 | 18.294 | 0.686 | 0 | 18.294 | 21968 | 0 | 21968 | 4654916
1960/04/29 | 23:00:00 | 1960/04/29 23:00 | 18.269 | 0.685 | 0 | 18.269 | 21938 | 0 | 21938 | 4654916
1960/04/29 | 23:20:00 | 1960/04/29 23:20 | 18.243 | 0.685 | 0 | 18.243 | 21907 | 0 | 21907 | 4654916
1960/04/29 | 23:40:00 | 1960/04/29 23:40 | 18.218 | 0.684 | 0 | 18.218 | 21877 | 0 | 21877 | 4654916
1960/04/30 | 00:00:00 | 1960/04/30 00:00 | 18.193 | 0.684 | 0 | 18.193 | 21846 | 0 | 21847 | 4654916
1960/04/30 | 00:20:00 | 1960/04/30 00:20 | 18.167 | 0.684 | 0 | 18.167 | 21816 | 0 | 21816 | 4654916
1960/04/30 | 00:40:00 | 1960/04/30 00:40 | 18.142 | 0.683 | 0 | 18.142 | 21786 | 0 | 21785 | 4654916
1960/04/30 | 01:00:00 | 1960/04/30 01:00 | 18.117 | 0.683 | 0 | 18.117 | 21755 | 0 | 21755 | 4654916
1960/04/30 | 01:20:00 | 1960/04/30 01:20 | 18.091 | 0.682 | 0 | 18.091 | 21725 | 0 | 21725 | 4654916
1960/04/30 | 01:40:00 | 1960/04/30 01:40 | 18.066 | 0.682 | 0 | 18.066 | 21694 | 0 | 21694 | 4654916
1960/04/30 | 02:00:00 | 1960/04/30 02:00 | 18.041 | 0.682 | 0 | 18.041 | 21664 | 0 | 21664 | 4654916
1960/04/30 | 02:20:00 | 1960/04/30 02:20 | 18.015 | 0.681 | 0 | 18.015 | 21634 | 0 | 21634 | 4654916
1960/04/30 | 02:40:00 | 1960/04/30 02:40 | 17.99 | 0.681 | 0 | 17.99 | 21603 | 0 | 21603 | 4654916
1960/04/30 | 03:00:00 | 1960/04/30 03:00 | 17.965 | 0.68 | 0 | 17.965 | 21573 | 0 | 21573 | 4654916
1960/04/30 | 03:20:00 | 1960/04/30 03:20 | 17.939 | 0.68 | 0 | 17.939 | 21542 | 0 | 21542 | 4654916
1960/04/30 | 03:40:00 | 1960/04/30 03:40 | 17.914 | 0.68 | 0 | 17.914 | 21512 | 0 | 21512 | 4654916
1960/04/30 | 04:00:00 | 1960/04/30 04:00 | 17.889 | 0.679 | 0 | 17.889 | 21482 | 0 | 21482 | 4654916
1960/04/30 | 04:20:00 | 1960/04/30 04:20 | 17.863 | 0.679 | 0 | 17.863 | 21451 | 0 | 21451 | 4654916
1960/04/30 | 04:40:00 | 1960/04/30 04:40 | 17.838 | 0.678 | 0 | 17.838 | 21421 | 0 | 21421 | 4654916
1960/04/30 | 05:00:00 | 1960/04/30 05:00 | 17.813 | 0.678 | 0 | 17.813 | 21390 | 0 | 21391 | 4654916
1960/04/30 | 05:20:00 | 1960/04/30 05:20 | 17.787 | 0.678 | 0 | 17.787 | 21360 | 0 | 21360 | 4654916
1960/04/30 | 05:40:00 | 1960/04/30 05:40 | 17.762 | 0.677 | 0 | 17.762 | 21330 | 0 | 21329 | 4654916
1960/04/30 | 06:00:00 | 1960/04/30 06:00 | 17.737 | 0.677 | 0 | 17.737 | 21299 | 0 | 21299 | 4654916
1960/04/30 | 06:20:00 | 1960/04/30 06:20 | 17.711 | 0.676 | 0 | 17.711 | 21269 | 0 | 21269 | 4654916
1960/04/30 | 06:40:00 | 1960/04/30 06:40 | 17.686 | 0.676 | 0 | 17.686 | 21238 | 0 | 21238 | 4654916
1960/04/30 | 07:00:00 | 1960/04/30 07:00 | 17.661 | 0.676 | 0 | 17.661 | 21208 | 0 | 21208 | 4654916
1960/04/30 | 07:20:00 | 1960/04/30 07:20 | 17.635 | 0.675 | 0 | 17.635 | 21178 | 0 | 21178 | 4654916
1960/04/30 | 07:40:00 | 1960/04/30 07:40 | 17.61 | 0.675 | 0 | 17.61 | 21147 | 0 | 21147 | 4654916
1960/04/30 | 08:00:00 | 1960/04/30 08:00 | 17.585 | 0.674 | 0 | 17.585 | 21117 | 0 | 21117 | 4654916
1960/04/30 | 08:20:00 | 1960/04/30 08:20 | 17.559 | 0.674 | 0 | 17.559 | 21086 | 0 | 21086 | 4654916
1960/04/30 | 08:40:00 | 1960/04/30 08:40 | 17.534 | 0.674 | 0 | 17.534 | 21056 | 0 | 21056 | 4654916
1960/04/30 | 09:00:00 | 1960/04/30 09:00 | 17.509 | 0.673 | 0 | 17.509 | 21026 | 0 | 21026 | 4654916
1960/04/30 | 09:20:00 | 1960/04/30 09:20 | 17.483 | 0.673 | 0 | 17.483 | 20995 | 0 | 20995 | 4654916
1960/04/30 | 09:40:00 | 1960/04/30 09:40 | 17.458 | 0.672 | 0 | 17.458 | 20965 | 0 | 20965 | 4654916
1960/04/30 | 10:00:00 | 1960/04/30 10:00 | 17.433 | 0.672 | 0 | 17.433 | 20934 | 0 | 20935 | 4654916
1960/04/30 | 10:20:00 | 1960/04/30 10:20 | 17.407 | 0.671 | 0 | 17.407 | 20904 | 0 | 20904 | 4654916
1960/04/30 | 10:40:00 | 1960/04/30 10:40 | 17.382 | 0.671 | 0 | 17.382 | 20874 | 0 | 20873 | 4654916
1960/04/30 | 11:00:00 | 1960/04/30 11:00 | 17.357 | 0.671 | 0 | 17.357 | 20843 | 0 | 20843 | 4654916
1960/04/30 | 11:20:00 | 1960/04/30 11:20 | 17.331 | 0.67 | 0 | 17.331 | 20813 | 0 | 20813 | 4654916
1960/04/30 | 11:40:00 | 1960/04/30 11:40 | 17.306 | 0.67 | 0 | 17.306 | 20782 | 0 | 20782 | 4654916
1960/04/30 | 12:00:00 | 1960/04/30 12:00 | 17.281 | 0.669 | 0 | 17.281 | 20752 | 0 | 20752 | 4654916
1960/04/30 | 12:20:00 | 1960/04/30 12:20 | 17.255 | 0.669 | 0 | 17.255 | 20722 | 0 | 20722 | 4654916
1960/04/30 | 12:40:00 | 1960/04/30 12:40 | 17.23 | 0.669 | 0 | 17.23 | 20691 | 0 | 20691 | 4654916
1960/04/30 | 13:00:00 | 1960/04/30 13:00 | 17.205 | 0.668 | 0 | 17.205 | 20661 | 0 | 20661 | 4654916
1960/04/30 | 13:20:00 | 1960/04/30 13:20 | 17.179 | 0.668 | 0 | 17.179 | 20630 | 0 | 20630 | 4654916
1960/04/30 | 13:40:00 | 1960/04/30 13:40 | 17.154 | 0.667 | 0 | 17.154 | 20600 | 0 | 20600 | 4654916
1960/04/30 | 14:00:00 | 1960/04/30 14:00 | 17.129 | 0.667 | 0 | 17.129 | 20570 | 0 | 20570 | 4654916
1960/04/30 | 14:20:00 | 1960/04/30 14:20 | 17.103 | 0.667 | 0 | 17.103 | 20539 | 0 | 20539 | 4654916
1960/04/30 | 14:40:00 | 1960/04/30 14:40 | 17.078 | 0.666 | 0 | 17.078 | 20509 | 0 | 20509 | 4654916
1960/04/30 | 15:00:00 | 1960/04/30 15:00 | 17.053 | 0.666 | 0 | 17.053 | 20478 | 0 | 20479 | 4654916
1960/04/30 | 15:20:00 | 1960/04/30 15:20 | 17.027 | 0.665 | 0 | 17.027 | 20448 | 0 | 20448 | 4654916
1960/04/30 | 15:40:00 | 1960/04/30 15:40 | 17.002 | 0.665 | 0 | 17.002 | 20418 | 0 | 20417 | 4654916
1960/04/30 | 16:00:00 | 1960/04/30 16:00 | 16.977 | 0.665 | 0 | 16.977 | 20387 | 0 | 20387 | 4654916
1960/04/30 | 16:20:00 | 1960/04/30 16:20 | 16.951 | 0.664 | 0 | 16.951 | 20357 | 0 | 20357 | 4654916
1960/04/30 | 16:40:00 | 1960/04/30 16:40 | 16.926 | 0.664 | 0 | 16.926 | 20327 | 0 | 20326 | 4654916
1960/04/30 | 17:00:00 | 1960/04/30 17:00 | 16.901 | 0.663 | 0 | 16.901 | 20296 | 0 | 20296 | 4654916
1960/04/30 | 17:20:00 | 1960/04/30 17:20 | 16.875 | 0.663 | 0 | 16.875 | 20266 | 0 | 20266 | 4654916
1960/04/30 | 17:40:00 | 1960/04/30 17:40 | 16.85 | 0.663 | 0 | 16.85 | 20235 | 0 | 20235 | 4654916
1960/04/30 | 18:00:00 | 1960/04/30 18:00 | 16.825 | 0.662 | 0 | 16.825 | 20205 | 0 | 20205 | 4654916
1960/04/30 | 18:20:00 | 1960/04/30 18:20 | 16.799 | 0.662 | 0 | 16.799 | 20175 | 0 | 20174 | 4654916
1960/04/30 | 18:40:00 | 1960/04/30 18:40 | 16.774 | 0.661 | 0 | 16.774 | 20144 | 0 | 20144 | 4654916
1960/04/30 | 19:00:00 | 1960/04/30 19:00 | 16.749 | 0.661 | 0 | 16.749 | 20114 | 0 | 20114 | 4654916
1960/04/30 | 19:20:00 | 1960/04/30 19:20 | 16.723 | 0.66 | 0 | 16.723 | 20083 | 0 | 20083 | 4654916
1960/04/30 | 19:40:00 | 1960/04/30 19:40 | 16.698 | 0.66 | 0 | 16.698 | 20053 | 0 | 20053 | 4654916
1960/04/30 | 20:00:00 | 1960/04/30 20:00 | 16.673 | 0.66 | 0 | 16.673 | 20023 | 0 | 20023 | 4654916
1960/04/30 | 20:20:00 | 1960/04/30 20:20 | 16.647 | 0.659 | 0 | 16.647 | 19992 | 0 | 19992 | 4654916
1960/04/30 | 20:40:00 | 1960/04/30 20:40 | 16.622 | 0.659 | 0 | 16.622 | 19962 | 0 | 19961 | 4654916
1960/04/30 | 21:00:00 | 1960/04/30 21:00 | 16.597 | 0.658 | 0 | 16.597 | 19931 | 0 | 19931 | 4654916
1960/04/30 | 21:20:00 | 1960/04/30 21:20 | 16.571 | 0.658 | 0 | 16.571 | 19901 | 0 | 19901 | 4654916
1960/04/30 | 21:40:00 | 1960/04/30 21:40 | 16.546 | 0.658 | 0 | 16.546 | 19871 | 0 | 19870 | 4654916
1960/04/30 | 22:00:00 | 1960/04/30 22:00 | 16.521 | 0.657 | 0 | 16.521 | 19840 | 0 | 19840 | 4654916
1960/04/30 | 22:20:00 | 1960/04/30 22:20 | 16.495 | 0.657 | 0 | 16.495 | 19810 | 0 | 19810 | 4654916
1960/04/30 | 22:40:00 | 1960/04/30 22:40 | 16.47 | 0.656 | 0 | 16.47 | 19779 | 0 | 19779 | 4654916
1960/04/30 | 23:00:00 | 1960/04/30 23:00 | 16.445 | 0.656 | 0 | 16.445 | 19749 | 0 | 19749 | 4654916
1960/04/30 | 23:20:00 | 1960/04/30 23:20 | 16.419 | 0.656 | 0 | 16.419 | 19719 | 0 | 19718 | 4654916
1960/04/30 | 23:40:00 | 1960/04/30 23:40 | 16.394 | 0.655 | 0 | 16.394 | 19688 | 0 | 19688 | 4654916
1960/05/01 | 00:00:00 | 1960/05/01 00:00 | 16.369 | 0.655 | 0 | 16.369 | 19658 | 0 | 19658 | 4654916
1960/05/01 | 00:20:00 | 1960/05/01 00:20 | 16.343 | 0.654 | 0 | 16.343 | 19627 | 0 | 19627 | 4654916
1960/05/01 | 00:40:00 | 1960/05/01 00:40 | 16.318 | 0.654 | 0 | 16.318 | 19597 | 0 | 19597 | 4654916
1960/05/01 | 01:00:00 | 1960/05/01 01:00 | 16.293 | 0.654 | 0 | 16.293 | 19567 | 0 | 19567 | 4654916
1960/05/01 | 01:20:00 | 1960/05/01 01:20 | 16.267 | 0.653 | 0 | 16.267 | 19536 | 0 | 19536 | 4654916
1960/05/01 | 01:40:00 | 1960/05/01 01:40 | 16.242 | 0.653 | 0 | 16.242 | 19506 | 0 | 19505 | 4654916
1960/05/01 | 02:00:00 | 1960/05/01 02:00 | 16.217 | 0.652 | 0 | 16.217 | 19475 | 0 | 19475 | 4654916
1960/05/01 | 02:20:00 | 1960/05/01 02:20 | 16.191 | 0.652 | 0 | 16.191 | 19445 | 0 | 19445 | 4654916
1960/05/01 | 02:40:00 | 1960/05/01 02:40 | 16.166 | 0.652 | 0 | 16.166 | 19415 | 0 | 19414 | 4654916
1960/05/01 | 03:00:00 | 1960/05/01 03:00 | 16.141 | 0.651 | 0 | 16.141 | 19384 | 0 | 19384 | 4654916
1960/05/01 | 03:20:00 | 1960/05/01 03:20 | 16.116 | 0.651 | 0 | 16.116 | 19354 | 0 | 19354 | 4654916
1960/05/01 | 03:40:00 | 1960/05/01 03:40 | 16.09 | 0.65 | 0 | 16.09 | 19323 | 0 | 19324 | 4654916
1960/05/01 | 04:00:00 | 1960/05/01 04:00 | 16.065 | 0.65 | 0 | 16.065 | 19293 | 0 | 19293 | 4654916
1960/05/01 | 04:20:00 | 1960/05/01 04:20 | 16.04 | 0.649 | 0 | 16.04 | 19263 | 0 | 19263 | 4654916
1960/05/01 | 04:40:00 | 1960/05/01 04:40 | 16.014 | 0.649 | 0 | 16.014 | 19232 | 0 | 19232 | 4654916
1960/05/01 | 05:00:00 | 1960/05/01 05:00 | 15.989 | 0.649 | 0 | 15.989 | 19202 | 0 | 19202 | 4654916
1960/05/01 | 05:20:00 | 1960/05/01 05:20 | 15.964 | 0.648 | 0 | 15.964 | 19171 | 0 | 19172 | 4654916
1960/05/01 | 05:40:00 | 1960/05/01 05:40 | 15.938 | 0.648 | 0 | 15.938 | 19141 | 0 | 19141 | 4654916
1960/05/01 | 06:00:00 | 1960/05/01 06:00 | 15.913 | 0.647 | 0 | 15.913 | 19111 | 0 | 19111 | 4654916
1960/05/01 | 06:20:00 | 1960/05/01 06:20 | 15.888 | 0.647 | 0 | 15.888 | 19080 | 0 | 19081 | 4654916
1960/05/01 | 06:40:00 | 1960/05/01 06:40 | 15.862 | 0.647 | 0 | 15.862 | 19050 | 0 | 19050 | 4654916
1960/05/01 | 07:00:00 | 1960/05/01 07:00 | 15.837 | 0.646 | 0 | 15.837 | 19019 | 0 | 19019 | 4654916
1960/05/01 | 07:20:00 | 1960/05/01 07:20 | 15.816 | 0.646 | 0 | 15.816 | 18990 | 0 | 18992 | 4654916
1960/05/01 | 07:40:00 | 1960/05/01 07:40 | 15.802 | 0.646 | 0 | 15.802 | 18971 | 0 | 18971 | 4654916
1960/05/01 | 08:00:00 | 1960/05/01 08:00 | 15.788 | 0.645 | 0 | 15.788 | 18954 | 0 | 18954 | 4654916
1960/05/01 | 08:20:00 | 1960/05/01 08:20 | 15.775 | 0.645 | 0 | 15.775 | 18938 | 0 | 18938 | 4654916
1960/05/01 | 08:40:00 | 1960/05/01 08:40 | 15.761 | 0.645 | 0 | 15.761 | 18921 | 0 | 18922 | 4654916
1960/05/01 | 09:00:00 | 1960/05/01 09:00 | 15.747 | 0.645 | 0 | 15.747 | 18905 | 0 | 18905 | 4654916
1960/05/01 | 09:20:00 | 1960/05/01 09:20 | 15.733 | 0.644 | 0 | 15.733 | 18888 | 0 | 18888 | 4654916
1960/05/01 | 09:40:00 | 1960/05/01 09:40 | 15.719 | 0.644 | 0 | 15.719 | 18871 | 0 | 18871 | 4654916
1960/05/01 | 10:00:00 | 1960/05/01 10:00 | 15.705 | 0.644 | 0 | 15.705 | 18855 | 0 | 18854 | 4654916
1960/05/01 | 10:20:00 | 1960/05/01 10:20 | 15.691 | 0.644 | 0 | 15.691 | 18838 | 0 | 18838 | 4654916
1960/05/01 | 10:40:00 | 1960/05/01 10:40 | 15.678 | 0.643 | 0 | 15.678 | 18821 | 0 | 18821 | 4654916
1960/05/01 | 11:00:00 | 1960/05/01 11:00 | 15.664 | 0.643 | 0 | 15.664 | 18805 | 0 | 18805 | 4654916
1960/05/01 | 11:20:00 | 1960/05/01 11:20 | 15.65 | 0.643 | 0 | 15.65 | 18788 | 0 | 18788 | 4654916
1960/05/01 | 11:40:00 | 1960/05/01 11:40 | 15.636 | 0.643 | 0 | 15.636 | 18772 | 0 | 18772 | 4654916
1960/05/01 | 12:00:00 | 1960/05/01 12:00 | 15.622 | 0.642 | 0 | 15.622 | 18755 | 0 | 18755 | 4654916
1960/05/01 | 12:20:00 | 1960/05/01 12:20 | 15.608 | 0.642 | 0 | 15.608 | 18738 | 0 | 18738 | 4654916
1960/05/01 | 12:40:00 | 1960/05/01 12:40 | 15.595 | 0.642 | 0 | 15.595 | 18722 | 0 | 18722 | 4654916
1960/05/01 | 13:00:00 | 1960/05/01 13:00 | 15.581 | 0.642 | 0 | 15.581 | 18705 | 0 | 18706 | 4654916
1960/05/01 | 13:20:00 | 1960/05/01 13:20 | 15.567 | 0.641 | 0 | 15.567 | 18689 | 0 | 18689 | 4654916
1960/05/01 | 13:40:00 | 1960/05/01 13:40 | 15.553 | 0.641 | 0 | 15.553 | 18672 | 0 | 18672 | 4654916
1960/05/01 | 14:00:00 | 1960/05/01 14:00 | 15.539 | 0.641 | 0 | 15.539 | 18655 | 0 | 18655 | 4654916
1960/05/01 | 14:20:00 | 1960/05/01 14:20 | 15.525 | 0.641 | 0 | 15.525 | 18639 | 0 | 18638 | 4654916
1960/05/01 | 14:40:00 | 1960/05/01 14:40 | 15.511 | 0.64 | 0 | 15.511 | 18622 | 0 | 18622 | 4654916
1960/05/01 | 15:00:00 | 1960/05/01 15:00 | 15.498 | 0.64 | 0 | 15.498 | 18605 | 0 | 18605 | 4654916
1960/05/01 | 15:20:00 | 1960/05/01 15:20 | 15.484 | 0.64 | 0 | 15.484 | 18589 | 0 | 18589 | 4654916
1960/05/01 | 15:40:00 | 1960/05/01 15:40 | 15.47 | 0.64 | 0 | 15.47 | 18572 | 0 | 18572 | 4654916
1960/05/01 | 16:00:00 | 1960/05/01 16:00 | 15.456 | 0.639 | 0 | 15.456 | 18556 | 0 | 18556 | 4654916
1960/05/01 | 16:20:00 | 1960/05/01 16:20 | 15.442 | 0.639 | 0 | 15.442 | 18539 | 0 | 18539 | 4654916
1960/05/01 | 16:40:00 | 1960/05/01 16:40 | 15.428 | 0.639 | 0 | 15.428 | 18522 | 0 | 18522 | 4654916
1960/05/01 | 17:00:00 | 1960/05/01 17:00 | 15.414 | 0.639 | 0 | 15.414 | 18506 | 0 | 18505 | 4654916
1960/05/01 | 17:20:00 | 1960/05/01 17:20 | 15.401 | 0.638 | 0 | 15.401 | 18489 | 0 | 18489 | 4654916
1960/05/01 | 17:40:00 | 1960/05/01 17:40 | 15.387 | 0.638 | 0 | 15.387 | 18472 | 0 | 18473 | 4654916
1960/05/01 | 18:00:00 | 1960/05/01 18:00 | 15.373 | 0.638 | 0 | 15.373 | 18456 | 0 | 18456 | 4654916
1960/05/01 | 18:20:00 | 1960/05/01 18:20 | 15.359 | 0.638 | 0 | 15.359 | 18439 | 0 | 18439 | 4654916
1960/05/01 | 18:40:00 | 1960/05/01 18:40 | 15.345 | 0.637 | 0 | 15.345 | 18423 | 0 | 18422 | 4654916
1960/05/01 | 19:00:00 | 1960/05/01 19:00 | 15.331 | 0.637 | 0 | 15.331 | 18406 | 0 | 18406 | 4654916
1960/05/01 | 19:20:00 | 1960/05/01 19:20 | 15.318 | 0.637 | 0 | 15.318 | 18389 | 0 | 18389 | 4654916
1960/05/01 | 19:40:00 | 1960/05/01 19:40 | 15.304 | 0.637 | 0 | 15.304 | 18373 | 0 | 18373 | 4654916
1960/05/01 | 20:00:00 | 1960/05/01 20:00 | 15.29 | 0.636 | 0 | 15.29 | 18356 | 0 | 18356 | 4654916
1960/05/01 | 20:20:00 | 1960/05/01 20:20 | 15.276 | 0.636 | 0 | 15.276 | 18339 | 0 | 18340 | 4654916
1960/05/01 | 20:40:00 | 1960/05/01 20:40 | 15.262 | 0.636 | 0 | 15.262 | 18323 | 0 | 18323 | 4654916
1960/05/01 | 21:00:00 | 1960/05/01 21:00 | 15.248 | 0.636 | 0 | 15.248 | 18306 | 0 | 18306 | 4654916
1960/05/01 | 21:20:00 | 1960/05/01 21:20 | 15.234 | 0.635 | 0 | 15.234 | 18290 | 0 | 18289 | 4654916
1960/05/01 | 21:40:00 | 1960/05/01 21:40 | 15.221 | 0.635 | 0 | 15.221 | 18273 | 0 | 18273 | 4654916
1960/05/01 | 22:00:00 | 1960/05/01 22:00 | 15.207 | 0.635 | 0 | 15.207 | 18256 | 0 | 18257 | 4654916
1960/05/01 | 22:20:00 | 1960/05/01 22:20 | 15.193 | 0.635 | 0 | 15.193 | 18240 | 0 | 18240 | 4654916
1960/05/01 | 22:40:00 | 1960/05/01 22:40 | 15.179 | 0.634 | 0 | 15.179 | 18223 | 0 | 18223 | 4654916
1960/05/01 | 23:00:00 | 1960/05/01 23:00 | 15.165 | 0.634 | 0 | 15.165 | 18207 | 0 | 18206 | 4654916
1960/05/01 | 23:20:00 | 1960/05/01 23:20 | 15.151 | 0.634 | 0 | 15.151 | 18190 | 0 | 18190 | 4654916
1960/05/01 | 23:40:00 | 1960/05/01 23:40 | 15.137 | 0.634 | 0 | 15.137 | 18173 | 0 | 18173 | 4654916
1960/05/02 | 00:00:00 | 1960/05/02 00:00 | 15.124 | 0.633 | 0 | 15.124 | 18157 | 0 | 18157 | 4654916
1960/05/02 | 00:20:00 | 1960/05/02 00:20 | 15.11 | 0.633 | 0 | 15.11 | 18140 | 0 | 18140 | 4654916
1960/05/02 | 00:40:00 | 1960/05/02 00:40 | 15.096 | 0.633 | 0 | 15.096 | 18123 | 0 | 18124 | 4654916
1960/05/02 | 01:00:00 | 1960/05/02 01:00 | 15.082 | 0.633 | 0 | 15.082 | 18107 | 0 | 18107 | 4654916
1960/05/02 | 01:20:00 | 1960/05/02 01:20 | 15.068 | 0.632 | 0 | 15.068 | 18090 | 0 | 18090 | 4654916
1960/05/02 | 01:40:00 | 1960/05/02 01:40 | 15.054 | 0.632 | 0 | 15.054 | 18074 | 0 | 18073 | 4654916
1960/05/02 | 02:00:00 | 1960/05/02 02:00 | 15.041 | 0.632 | 0 | 15.041 | 18057 | 0 | 18057 | 4654916
1960/05/02 | 02:20:00 | 1960/05/02 02:20 | 15.027 | 0.632 | 0 | 15.027 | 18040 | 0 | 18041 | 4654916
1960/05/02 | 02:40:00 | 1960/05/02 02:40 | 15.013 | 0.631 | 0 | 15.013 | 18024 | 0 | 18024 | 4654916
1960/05/02 | 03:00:00 | 1960/05/02 03:00 | 14.999 | 0.631 | 0 | 14.999 | 18007 | 0 | 18007 | 4654916
1960/05/02 | 03:20:00 | 1960/05/02 03:20 | 14.985 | 0.631 | 0 | 14.985 | 17990 | 0 | 17990 | 4654916
1960/05/02 | 03:40:00 | 1960/05/02 03:40 | 14.971 | 0.631 | 0 | 14.971 | 17974 | 0 | 17974 | 4654916
1960/05/02 | 04:00:00 | 1960/05/02 04:00 | 14.957 | 0.631 | 0 | 14.957 | 17957 | 0 | 17957 | 4654916
1960/05/02 | 04:20:00 | 1960/05/02 04:20 | 14.944 | 0.63 | 0 | 14.944 | 17941 | 0 | 17941 | 4654916
1960/05/02 | 04:40:00 | 1960/05/02 04:40 | 14.93 | 0.63 | 0 | 14.93 | 17924 | 0 | 17924 | 4654916
1960/05/02 | 05:00:00 | 1960/05/02 05:00 | 14.916 | 0.63 | 0 | 14.916 | 17907 | 0 | 17908 | 4654916
1960/05/02 | 05:20:00 | 1960/05/02 05:20 | 14.902 | 0.63 | 0 | 14.902 | 17891 | 0 | 17891 | 4654916
1960/05/02 | 05:40:00 | 1960/05/02 05:40 | 14.888 | 0.629 | 0 | 14.888 | 17874 | 0 | 17874 | 4654916
1960/05/02 | 06:00:00 | 1960/05/02 06:00 | 14.874 | 0.629 | 0 | 14.874 | 17858 | 0 | 17857 | 4654916
1960/05/02 | 06:20:00 | 1960/05/02 06:20 | 14.86 | 0.629 | 0 | 14.86 | 17841 | 0 | 17840 | 4654916
1960/05/02 | 06:40:00 | 1960/05/02 06:40 | 14.847 | 0.629 | 0 | 14.847 | 17824 | 0 | 17824 | 4654916
1960/05/02 | 07:00:00 | 1960/05/02 07:00 | 14.833 | 0.628 | 0 | 14.833 | 17808 | 0 | 17808 | 4654916
1960/05/02 | 07:20:00 | 1960/05/02 07:20 | 14.819 | 0.628 | 0 | 14.819 | 17791 | 0 | 17791 | 4654916
1960/05/02 | 07:40:00 | 1960/05/02 07:40 | 14.805 | 0.628 | 0 | 14.805 | 17774 | 0 | 17774 | 4654916
1960/05/02 | 08:00:00 | 1960/05/02 08:00 | 14.791 | 0.628 | 0 | 14.791 | 17758 | 0 | 17758 | 4654916
1960/05/02 | 08:20:00 | 1960/05/02 08:20 | 14.777 | 0.627 | 0 | 14.777 | 17741 | 0 | 17741 | 4654916
1960/05/02 | 08:40:00 | 1960/05/02 08:40 | 14.764 | 0.627 | 0 | 14.764 | 17725 | 0 | 17725 | 4654916
1960/05/02 | 09:00:00 | 1960/05/02 09:00 | 14.75 | 0.627 | 0 | 14.75 | 17708 | 0 | 17708 | 4654916
1960/05/02 | 09:20:00 | 1960/05/02 09:20 | 14.736 | 0.627 | 0 | 14.736 | 17691 | 0 | 17692 | 4654916
1960/05/02 | 09:40:00 | 1960/05/02 09:40 | 14.722 | 0.626 | 0 | 14.722 | 17675 | 0 | 17675 | 4654916
1960/05/02 | 10:00:00 | 1960/05/02 10:00 | 14.708 | 0.626 | 0 | 14.708 | 17658 | 0 | 17658 | 4654916
1960/05/02 | 10:20:00 | 1960/05/02 10:20 | 14.694 | 0.626 | 0 | 14.694 | 17641 | 0 | 17641 | 4654916
1960/05/02 | 10:40:00 | 1960/05/02 10:40 | 14.68 | 0.626 | 0 | 14.68 | 17625 | 0 | 17624 | 4654916
1960/05/02 | 11:00:00 | 1960/05/02 11:00 | 14.667 | 0.625 | 0 | 14.667 | 17608 | 0 | 17608 | 4654916
1960/05/02 | 11:20:00 | 1960/05/02 11:20 | 14.653 | 0.625 | 0 | 14.653 | 17592 | 0 | 17592 | 4654916
1960/05/02 | 11:40:00 | 1960/05/02 11:40 | 14.639 | 0.625 | 0 | 14.639 | 17575 | 0 | 17575 | 4654916
1960/05/02 | 12:00:00 | 1960/05/02 12:00 | 14.625 | 0.625 | 0 | 14.625 | 17558 | 0 | 17558 | 4654916
1960/05/02 | 12:20:00 | 1960/05/02 12:20 | 14.611 | 0.624 | 0 | 14.611 | 17542 | 0 | 17542 | 4654916
1960/05/02 | 12:40:00 | 1960/05/02 12:40 | 14.597 | 0.624 | 0 | 14.597 | 17525 | 0 | 17525 | 4654916
1960/05/02 | 13:00:00 | 1960/05/02 13:00 | 14.583 | 0.624 | 0 | 14.583 | 17508 | 0 | 17508 | 4654916
1960/05/02 | 13:20:00 | 1960/05/02 13:20 | 14.57 | 0.624 | 0 | 14.57 | 17492 | 0 | 17492 | 4654916
1960/05/02 | 13:40:00 | 1960/05/02 13:40 | 14.556 | 0.623 | 0 | 14.556 | 17475 | 0 | 17476 | 4654916
1960/05/02 | 14:00:00 | 1960/05/02 14:00 | 14.542 | 0.623 | 0 | 14.542 | 17459 | 0 | 17459 | 4654916
1960/05/02 | 14:20:00 | 1960/05/02 14:20 | 14.528 | 0.623 | 0 | 14.528 | 17442 | 0 | 17442 | 4654916
1960/05/02 | 14:40:00 | 1960/05/02 14:40 | 14.514 | 0.623 | 0 | 14.514 | 17425 | 0 | 17425 | 4654916
1960/05/02 | 15:00:00 | 1960/05/02 15:00 | 14.5 | 0.622 | 0 | 14.5 | 17409 | 0 | 17408 | 4654916
1960/05/02 | 15:20:00 | 1960/05/02 15:20 | 14.487 | 0.622 | 0 | 14.487 | 17392 | 0 | 17392 | 4654916
1960/05/02 | 15:40:00 | 1960/05/02 15:40 | 14.473 | 0.622 | 0 | 14.473 | 17376 | 0 | 17376 | 4654916
1960/05/02 | 16:00:00 | 1960/05/02 16:00 | 14.459 | 0.622 | 0 | 14.459 | 17359 | 0 | 17359 | 4654916
1960/05/02 | 16:20:00 | 1960/05/02 16:20 | 14.445 | 0.621 | 0 | 14.445 | 17342 | 0 | 17342 | 4654916
1960/05/02 | 16:40:00 | 1960/05/02 16:40 | 14.431 | 0.621 | 0 | 14.431 | 17326 | 0 | 17326 | 4654916
1960/05/02 | 17:00:00 | 1960/05/02 17:00 | 14.417 | 0.621 | 0 | 14.417 | 17309 | 0 | 17309 | 4654916
1960/05/02 | 17:20:00 | 1960/05/02 17:20 | 14.403 | 0.621 | 0 | 14.403 | 17292 | 0 | 17292 | 4654916
1960/05/02 | 17:40:00 | 1960/05/02 17:40 | 14.39 | 0.62 | 0 | 14.39 | 17276 | 0 | 17276 | 4654916
1960/05/02 | 18:00:00 | 1960/05/02 18:00 | 14.376 | 0.62 | 0 | 14.376 | 17259 | 0 | 17260 | 4654916
1960/05/02 | 18:20:00 | 1960/05/02 18:20 | 14.362 | 0.62 | 0 | 14.362 | 17243 | 0 | 17243 | 4654916
1960/05/02 | 18:40:00 | 1960/05/02 18:40 | 14.348 | 0.62 | 0 | 14.348 | 17226 | 0 | 17226 | 4654916
1960/05/02 | 19:00:00 | 1960/05/02 19:00 | 14.334 | 0.619 | 0 | 14.334 | 17209 | 0 | 17209 | 4654916
1960/05/02 | 19:20:00 | 1960/05/02 19:20 | 14.32 | 0.619 | 0 | 14.32 | 17193 | 0 | 17192 | 4654916
1960/05/02 | 19:40:00 | 1960/05/02 19:40 | 14.306 | 0.619 | 0 | 14.306 | 17176 | 0 | 17176 | 4654916
1960/05/02 | 20:00:00 | 1960/05/02 20:00 | 14.293 | 0.619 | 0 | 14.293 | 17159 | 0 | 17159 | 4654916
1960/05/02 | 20:20:00 | 1960/05/02 20:20 | 14.279 | 0.618 | 0 | 14.279 | 17143 | 0 | 17143 | 4654916
1960/05/02 | 20:40:00 | 1960/05/02 20:40 | 14.265 | 0.618 | 0 | 14.265 | 17126 | 0 | 17126 | 4654916
1960/05/02 | 21:00:00 | 1960/05/02 21:00 | 14.251 | 0.618 | 0 | 14.251 | 17110 | 0 | 17110 | 4654916
1960/05/02 | 21:20:00 | 1960/05/02 21:20 | 14.237 | 0.618 | 0 | 14.237 | 17093 | 0 | 17093 | 4654916
1960/05/02 | 21:40:00 | 1960/05/02 21:40 | 14.223 | 0.617 | 0 | 14.223 | 17076 | 0 | 17076 | 4654916
1960/05/02 | 22:00:00 | 1960/05/02 22:00 | 14.21 | 0.617 | 0 | 14.21 | 17060 | 0 | 17060 | 4654916
1960/05/02 | 22:20:00 | 1960/05/02 22:20 | 14.196 | 0.617 | 0 | 14.196 | 17043 | 0 | 17044 | 4654916

## Event 4
Hydrograph info for event 4 for X2H013 in period 19591001 to 20260126
Hydrograph period: 1961/12/05 21:40:00 to 1961/12/08 07:20:00 Date of peak: 1961/12/06 04:00:00 Peak flow: 114.683m³/sec
Date | Time | Date + Time | Observed (m³/sec) | Observed H(m) | Q-Dxi (m³/sec) | Q-Bxi (m³/sec) | Q-Txi (m³) | Q-Dxi (m³) | Q-Bxi (m³) | Cum. Q-Dri (m³)
1961/12/05 | 21:40:00 | 1961/12/05 21:40 | 8.868 | 0.499 | 8.846 | 0.022 | 0 | 0 | 0 | 0
1961/12/05 | 22:00:00 | 1961/12/05 22:00 | 9.022 | 0.503 | 8.955 | 0.067 | 10734 | 10681 | 53 | 10681
1961/12/05 | 22:20:00 | 1961/12/05 22:20 | 9.118 | 0.505 | 9.006 | 0.112 | 10905 | 10777 | 107 | 21458
1961/12/05 | 22:40:00 | 1961/12/05 22:40 | 9.127 | 0.505 | 8.97 | 0.157 | 10947 | 10786 | 161 | 32244
1961/12/05 | 23:00:00 | 1961/12/05 23:00 | 9.136 | 0.506 | 8.934 | 0.202 | 10958 | 10743 | 215 | 42987
1961/12/05 | 23:20:00 | 1961/12/05 23:20 | 9.146 | 0.506 | 8.9 | 0.246 | 10969 | 10700 | 269 | 53687
1961/12/05 | 23:40:00 | 1961/12/05 23:40 | 9.155 | 0.506 | 8.864 | 0.291 | 10980 | 10658 | 322 | 64345
1961/12/06 | 00:00:00 | 1961/12/06 00:00 | 9.388 | 0.512 | 9.052 | 0.336 | 11164 | 10750 | 376 | 75095
1961/12/06 | 00:20:00 | 1961/12/06 00:20 | 9.327 | 0.51 | 8.946 | 0.381 | 11229 | 10799 | 430 | 85894
1961/12/06 | 00:40:00 | 1961/12/06 00:40 | 9.266 | 0.509 | 8.84 | 0.426 | 11156 | 10672 | 484 | 96566
1961/12/06 | 01:00:00 | 1961/12/06 01:00 | 9.206 | 0.507 | 8.736 | 0.47 | 11083 | 10546 | 537 | 107112
1961/12/06 | 01:20:00 | 1961/12/06 01:20 | 9.145 | 0.506 | 8.632 | 0.513 | 11010 | 10421 | 590 | 117533
1961/12/06 | 01:40:00 | 1961/12/06 01:40 | 10.14 | 0.529 | 9.581 | 0.559 | 11254 | 10928 | 643 | 128461
1961/12/06 | 02:00:00 | 1961/12/06 02:00 | 10.634 | 0.541 | 10.026 | 0.608 | 12558 | 11764 | 700 | 140225
1961/12/06 | 02:20:00 | 1961/12/06 02:20 | 10.879 | 0.546 | 10.22 | 0.659 | 12935 | 12148 | 760 | 152373
1961/12/06 | 02:40:00 | 1961/12/06 02:40 | 11.008 | 0.549 | 10.298 | 0.71 | 13132 | 12311 | 821 | 164684
1961/12/06 | 03:00:00 | 1961/12/06 03:00 | 11.138 | 0.552 | 10.376 | 0.762 | 13288 | 12404 | 883 | 177088
1961/12/06 | 03:20:00 | 1961/12/06 03:20 | 90.487 | 1.278 | 89.475 | 1.012 | 61624 | 59911 | 1064 | 236999
1961/12/06 | 03:40:00 | 1961/12/06 03:40 | 112.729 | 1.421 | 111.214 | 1.515 | 128597 | 120413 | 1516 | 357412
1961/12/06 | 04:00:00 | 1961/12/06 04:00 | 114.123 | 1.429 | 112.048 | 2.075 | 136529 | 133957 | 2154 | 491369
1961/12/06 | 04:20:00 | 1961/12/06 04:20 | 114.094 | 1.428 | 111.459 | 2.635 | 137282 | 134104 | 2826 | 491369
1961/12/06 | 04:40:00 | 1961/12/06 04:40 | 108.212 | 1.393 | 105.035 | 3.177 | 133384 | 129896 | 3487 | 491369
1961/12/06 | 05:00:00 | 1961/12/06 05:00 | 102.329 | 1.358 | 98.641 | 3.688 | 126324 | 122205 | 4119 | 491369
1961/12/06 | 05:20:00 | 1961/12/06 05:20 | 96.446 | 1.323 | 92.28 | 4.166 | 119265 | 114552 | 4713 | 491369
1961/12/06 | 05:40:00 | 1961/12/06 05:40 | 90.563 | 1.288 | 85.95 | 4.613 | 112206 | 106938 | 5268 | 491369
1961/12/06 | 06:00:00 | 1961/12/06 06:00 | 84.681 | 1.253 | 79.653 | 5.028 | 105147 | 99362 | 5785 | 491369
1961/12/06 | 06:20:00 | 1961/12/06 06:20 | 78.798 | 1.218 | 73.386 | 5.412 | 98087 | 91824 | 6264 | 491369
1961/12/06 | 06:40:00 | 1961/12/06 06:40 | 72.915 | 1.183 | 67.151 | 5.764 | 91028 | 84322 | 6705 | 491369
1961/12/06 | 07:00:00 | 1961/12/06 07:00 | 67.033 | 1.148 | 60.948 | 6.085 | 83969 | 76859 | 7109 | 491369
1961/12/06 | 07:20:00 | 1961/12/06 07:20 | 63.438 | 1.121 | 57.057 | 6.381 | 78282 | 70803 | 7479 | 491369
1961/12/06 | 07:40:00 | 1961/12/06 07:40 | 59.843 | 1.094 | 53.186 | 6.657 | 73969 | 66146 | 7823 | 491369
1961/12/06 | 08:00:00 | 1961/12/06 08:00 | 56.248 | 1.067 | 49.334 | 6.914 | 69655 | 61512 | 8143 | 491369
1961/12/06 | 08:20:00 | 1961/12/06 08:20 | 52.653 | 1.04 | 45.501 | 7.152 | 65341 | 56901 | 8439 | 491369
1961/12/06 | 08:40:00 | 1961/12/06 08:40 | 49.059 | 1.013 | 41.689 | 7.37 | 61027 | 52314 | 8713 | 491369
1961/12/06 | 09:00:00 | 1961/12/06 09:00 | 45.464 | 0.986 | 37.894 | 7.57 | 56714 | 47750 | 8964 | 491369
1961/12/06 | 09:20:00 | 1961/12/06 09:20 | 42.568 | 0.963 | 34.816 | 7.752 | 52568 | 43626 | 9193 | 491369
1961/12/06 | 09:40:00 | 1961/12/06 09:40 | 40.721 | 0.945 | 32.8 | 7.921 | 49974 | 40570 | 9404 | 491369
1961/12/06 | 10:00:00 | 1961/12/06 10:00 | 38.874 | 0.927 | 30.793 | 8.081 | 47757 | 38156 | 9601 | 491369
1961/12/06 | 10:20:00 | 1961/12/06 10:20 | 37.027 | 0.909 | 28.797 | 8.23 | 45541 | 35754 | 9786 | 491369
1961/12/06 | 10:40:00 | 1961/12/06 10:40 | 35.18 | 0.891 | 26.811 | 8.369 | 43325 | 33365 | 9960 | 491369
1961/12/06 | 11:00:00 | 1961/12/06 11:00 | 33.334 | 0.873 | 24.835 | 8.499 | 41108 | 30987 | 10121 | 491369
1961/12/06 | 11:20:00 | 1961/12/06 11:20 | 31.487 | 0.854 | 22.869 | 8.618 | 38892 | 28622 | 10270 | 491369
1961/12/06 | 11:40:00 | 1961/12/06 11:40 | 29.858 | 0.838 | 21.129 | 8.729 | 36702 | 26399 | 10408 | 491369
1961/12/06 | 12:00:00 | 1961/12/06 12:00 | 29.102 | 0.829 | 20.27 | 8.832 | 35376 | 24839 | 10537 | 491369
1961/12/06 | 12:20:00 | 1961/12/06 12:20 | 28.346 | 0.82 | 19.414 | 8.932 | 34469 | 23810 | 10659 | 491369
1961/12/06 | 12:40:00 | 1961/12/06 12:40 | 27.59 | 0.811 | 18.563 | 9.027 | 33562 | 22786 | 10775 | 491369
1961/12/06 | 13:00:00 | 1961/12/06 13:00 | 26.835 | 0.802 | 17.717 | 9.118 | 32655 | 21768 | 10887 | 491369
1961/12/06 | 13:20:00 | 1961/12/06 13:20 | 26.079 | 0.793 | 16.874 | 9.205 | 31748 | 20755 | 10994 | 491369
1961/12/06 | 13:40:00 | 1961/12/06 13:40 | 25.323 | 0.784 | 16.036 | 9.287 | 30841 | 19746 | 11095 | 491369
1961/12/06 | 14:00:00 | 1961/12/06 14:00 | 24.567 | 0.775 | 15.202 | 9.365 | 29934 | 18742 | 11192 | 491369
1961/12/06 | 14:20:00 | 1961/12/06 14:20 | 23.811 | 0.766 | 14.371 | 9.44 | 29027 | 17744 | 11283 | 491369
1961/12/06 | 14:40:00 | 1961/12/06 14:40 | 23.441 | 0.761 | 13.93 | 9.511 | 28305 | 16981 | 11370 | 491369
1961/12/06 | 15:00:00 | 1961/12/06 15:00 | 23.167 | 0.757 | 13.588 | 9.579 | 27965 | 16511 | 11454 | 491369
1961/12/06 | 15:20:00 | 1961/12/06 15:20 | 22.894 | 0.754 | 13.247 | 9.647 | 27637 | 16101 | 11536 | 491369
1961/12/06 | 15:40:00 | 1961/12/06 15:40 | 22.62 | 0.75 | 12.908 | 9.712 | 27308 | 15693 | 11615 | 491369
1961/12/06 | 16:00:00 | 1961/12/06 16:00 | 22.346 | 0.746 | 12.57 | 9.776 | 26980 | 15287 | 11693 | 491369
1961/12/06 | 16:20:00 | 1961/12/06 16:20 | 22.073 | 0.742 | 12.235 | 9.838 | 26651 | 14883 | 11769 | 491369
1961/12/06 | 16:40:00 | 1961/12/06 16:40 | 21.799 | 0.739 | 11.9 | 9.899 | 26323 | 14481 | 11842 | 491369
1961/12/06 | 17:00:00 | 1961/12/06 17:00 | 21.686 | 0.737 | 11.728 | 9.958 | 26052 | 14177 | 11914 | 491369
1961/12/06 | 17:20:00 | 1961/12/06 17:20 | 21.68 | 0.737 | 11.663 | 10.017 | 26019 | 14035 | 11985 | 491369
1961/12/06 | 17:40:00 | 1961/12/06 17:40 | 21.674 | 0.737 | 11.599 | 10.075 | 26012 | 13957 | 12055 | 491369
1961/12/06 | 18:00:00 | 1961/12/06 18:00 | 21.668 | 0.737 | 11.535 | 10.133 | 26005 | 13880 | 12125 | 491369
1961/12/06 | 18:20:00 | 1961/12/06 18:20 | 21.662 | 0.737 | 11.471 | 10.191 | 25998 | 13804 | 12194 | 491369
1961/12/06 | 18:40:00 | 1961/12/06 18:40 | 21.656 | 0.737 | 11.408 | 10.248 | 25991 | 13728 | 12263 | 491369
1961/12/06 | 19:00:00 | 1961/12/06 19:00 | 21.65 | 0.736 | 11.345 | 10.305 | 25984 | 13652 | 12332 | 491369
1961/12/06 | 19:20:00 | 1961/12/06 19:20 | 21.644 | 0.736 | 11.282 | 10.362 | 25977 | 13576 | 12400 | 491369
1961/12/06 | 19:40:00 | 1961/12/06 19:40 | 21.638 | 0.736 | 11.22 | 10.418 | 25970 | 13501 | 12468 | 491369
1961/12/06 | 20:00:00 | 1961/12/06 20:00 | 21.632 | 0.736 | 11.158 | 10.474 | 25962 | 13427 | 12535 | 491369
1961/12/06 | 20:20:00 | 1961/12/06 20:20 | 21.626 | 0.736 | 11.096 | 10.53 | 25955 | 13352 | 12602 | 491369
1961/12/06 | 20:40:00 | 1961/12/06 20:40 | 21.62 | 0.736 | 11.035 | 10.585 | 25948 | 13278 | 12669 | 491369
1961/12/06 | 21:00:00 | 1961/12/06 21:00 | 21.453 | 0.734 | 10.813 | 10.64 | 25854 | 13108 | 12735 | 491369
1961/12/06 | 21:20:00 | 1961/12/06 21:20 | 21.267 | 0.731 | 10.573 | 10.694 | 25632 | 12832 | 12800 | 491369
1961/12/06 | 21:40:00 | 1961/12/06 21:40 | 21.082 | 0.728 | 10.336 | 10.746 | 25409 | 12545 | 12864 | 491369
1961/12/06 | 22:00:00 | 1961/12/06 22:00 | 20.896 | 0.725 | 10.099 | 10.797 | 25187 | 12261 | 12926 | 491369
1961/12/06 | 22:20:00 | 1961/12/06 22:20 | 20.71 | 0.722 | 9.863 | 10.847 | 24964 | 11977 | 12987 | 491369
1961/12/06 | 22:40:00 | 1961/12/06 22:40 | 20.525 | 0.72 | 9.629 | 10.896 | 24741 | 11695 | 13046 | 491369
1961/12/06 | 23:00:00 | 1961/12/06 23:00 | 20.339 | 0.717 | 9.395 | 10.944 | 24518 | 11414 | 13104 | 491369
1961/12/06 | 23:20:00 | 1961/12/06 23:20 | 20.154 | 0.714 | 9.164 | 10.99 | 24296 | 11135 | 13161 | 491369
1961/12/06 | 23:40:00 | 1961/12/06 23:40 | 19.968 | 0.711 | 8.932 | 11.036 | 24073 | 10857 | 13216 | 491369
1961/12/07 | 00:00:00 | 1961/12/07 00:00 | 19.783 | 0.709 | 8.703 | 11.08 | 23850 | 10581 | 13269 | 491369
1961/12/07 | 00:20:00 | 1961/12/07 00:20 | 19.597 | 0.706 | 8.474 | 11.123 | 23628 | 10306 | 13322 | 491369
1961/12/07 | 00:40:00 | 1961/12/07 00:40 | 19.411 | 0.703 | 8.246 | 11.165 | 23405 | 10032 | 13373 | 491369
1961/12/07 | 01:00:00 | 1961/12/07 01:00 | 19.226 | 0.7 | 8.02 | 11.206 | 23182 | 9760 | 13422 | 491369
1961/12/07 | 01:20:00 | 1961/12/07 01:20 | 19.04 | 0.698 | 7.795 | 11.245 | 22960 | 9489 | 13471 | 491369
1961/12/07 | 01:40:00 | 1961/12/07 01:40 | 18.855 | 0.695 | 7.571 | 11.284 | 22737 | 9219 | 13518 | 491369
1961/12/07 | 02:00:00 | 1961/12/07 02:00 | 18.669 | 0.692 | 7.348 | 11.321 | 22514 | 8951 | 13563 | 491369
1961/12/07 | 02:20:00 | 1961/12/07 02:20 | 18.562 | 0.69 | 7.204 | 11.358 | 22338 | 8731 | 13607 | 491369
1961/12/07 | 02:40:00 | 1961/12/07 02:40 | 18.454 | 0.689 | 7.061 | 11.393 | 22209 | 8559 | 13651 | 491369
1961/12/07 | 03:00:00 | 1961/12/07 03:00 | 18.347 | 0.687 | 6.919 | 11.428 | 22081 | 8387 | 13693 | 491369
1961/12/07 | 03:20:00 | 1961/12/07 03:20 | 18.239 | 0.685 | 6.776 | 11.463 | 21952 | 8217 | 13735 | 491369
1961/12/07 | 03:40:00 | 1961/12/07 03:40 | 18.132 | 0.683 | 6.636 | 11.496 | 21823 | 8047 | 13776 | 491369
1961/12/07 | 04:00:00 | 1961/12/07 04:00 | 18.025 | 0.682 | 6.496 | 11.529 | 21694 | 7879 | 13815 | 491369
1961/12/07 | 04:20:00 | 1961/12/07 04:20 | 17.917 | 0.68 | 6.355 | 11.562 | 21565 | 7711 | 13855 | 491369
1961/12/07 | 04:40:00 | 1961/12/07 04:40 | 17.81 | 0.678 | 6.217 | 11.593 | 21436 | 7543 | 13893 | 491369
1961/12/07 | 05:00:00 | 1961/12/07 05:00 | 17.702 | 0.677 | 6.078 | 11.624 | 21307 | 7377 | 13930 | 491369
1961/12/07 | 05:20:00 | 1961/12/07 05:20 | 17.595 | 0.675 | 5.941 | 11.654 | 21178 | 7211 | 13967 | 491369
1961/12/07 | 05:40:00 | 1961/12/07 05:40 | 17.488 | 0.673 | 5.805 | 11.683 | 21050 | 7047 | 14002 | 491369
1961/12/07 | 06:00:00 | 1961/12/07 06:00 | 17.38 | 0.671 | 5.668 | 11.712 | 20921 | 6883 | 14037 | 491369
1961/12/07 | 06:20:00 | 1961/12/07 06:20 | 17.273 | 0.67 | 5.533 | 11.74 | 20792 | 6720 | 14071 | 491369
1961/12/07 | 06:40:00 | 1961/12/07 06:40 | 17.165 | 0.668 | 5.397 | 11.768 | 20663 | 6558 | 14105 | 491369
1961/12/07 | 07:00:00 | 1961/12/07 07:00 | 17.058 | 0.666 | 5.264 | 11.794 | 20534 | 6397 | 14137 | 491369
1961/12/07 | 07:20:00 | 1961/12/07 07:20 | 16.951 | 0.665 | 5.131 | 11.82 | 20405 | 6237 | 14169 | 491369
1961/12/07 | 07:40:00 | 1961/12/07 07:40 | 16.843 | 0.663 | 4.997 | 11.846 | 20276 | 6077 | 14200 | 491369
1961/12/07 | 08:00:00 | 1961/12/07 08:00 | 16.736 | 0.661 | 4.865 | 11.871 | 20147 | 5918 | 14230 | 491369
1961/12/07 | 08:20:00 | 1961/12/07 08:20 | 16.628 | 0.659 | 4.733 | 11.895 | 20019 | 5759 | 14259 | 491369
1961/12/07 | 08:40:00 | 1961/12/07 08:40 | 16.521 | 0.658 | 4.603 | 11.918 | 19890 | 5602 | 14288 | 491369
1961/12/07 | 09:00:00 | 1961/12/07 09:00 | 16.446 | 0.656 | 4.505 | 11.941 | 19772 | 5465 | 14315 | 491369
1961/12/07 | 09:20:00 | 1961/12/07 09:20 | 16.392 | 0.655 | 4.429 | 11.963 | 19702 | 5360 | 14342 | 491369
1961/12/07 | 09:40:00 | 1961/12/07 09:40 | 16.338 | 0.654 | 4.353 | 11.985 | 19638 | 5269 | 14369 | 491369
1961/12/07 | 10:00:00 | 1961/12/07 10:00 | 16.284 | 0.653 | 4.277 | 12.007 | 19573 | 5178 | 14395 | 491369
1961/12/07 | 10:20:00 | 1961/12/07 10:20 | 16.23 | 0.652 | 4.202 | 12.028 | 19508 | 5087 | 14421 | 491369
1961/12/07 | 10:40:00 | 1961/12/07 10:40 | 16.176 | 0.651 | 4.127 | 12.049 | 19444 | 4997 | 14446 | 491369
1961/12/07 | 11:00:00 | 1961/12/07 11:00 | 16.122 | 0.65 | 4.053 | 12.069 | 19379 | 4908 | 14471 | 491369
1961/12/07 | 11:20:00 | 1961/12/07 11:20 | 16.068 | 0.649 | 3.978 | 12.09 | 19314 | 4819 | 14495 | 491369
1961/12/07 | 11:40:00 | 1961/12/07 11:40 | 16.014 | 0.648 | 3.905 | 12.109 | 19249 | 4730 | 14519 | 491369
1961/12/07 | 12:00:00 | 1961/12/07 12:00 | 15.96 | 0.647 | 3.831 | 12.129 | 19185 | 4642 | 14543 | 491369
1961/12/07 | 12:20:00 | 1961/12/07 12:20 | 15.906 | 0.646 | 3.758 | 12.148 | 19120 | 4554 | 14566 | 491369
1961/12/07 | 12:40:00 | 1961/12/07 12:40 | 15.852 | 0.645 | 3.686 | 12.166 | 19055 | 4466 | 14589 | 491369
1961/12/07 | 13:00:00 | 1961/12/07 13:00 | 15.799 | 0.644 | 3.614 | 12.185 | 18991 | 4380 | 14611 | 491369
1961/12/07 | 13:20:00 | 1961/12/07 13:20 | 15.745 | 0.643 | 3.542 | 12.203 | 18926 | 4294 | 14632 | 491369
1961/12/07 | 13:40:00 | 1961/12/07 13:40 | 15.691 | 0.642 | 3.471 | 12.22 | 18861 | 4208 | 14654 | 491369
1961/12/07 | 14:00:00 | 1961/12/07 14:00 | 15.637 | 0.641 | 3.4 | 12.237 | 18796 | 4122 | 14675 | 491369
1961/12/07 | 14:20:00 | 1961/12/07 14:20 | 15.583 | 0.64 | 3.329 | 12.254 | 18732 | 4037 | 14695 | 491369
1961/12/07 | 14:40:00 | 1961/12/07 14:40 | 15.529 | 0.639 | 3.258 | 12.271 | 18667 | 3952 | 14715 | 491369
1961/12/07 | 15:00:00 | 1961/12/07 15:00 | 15.475 | 0.638 | 3.188 | 12.287 | 18602 | 3868 | 14735 | 491369
1961/12/07 | 15:20:00 | 1961/12/07 15:20 | 15.421 | 0.637 | 3.118 | 12.303 | 18538 | 3784 | 14754 | 491369
1961/12/07 | 15:40:00 | 1961/12/07 15:40 | 15.367 | 0.636 | 3.049 | 12.318 | 18473 | 3700 | 14773 | 491369
1961/12/07 | 16:00:00 | 1961/12/07 16:00 | 15.313 | 0.635 | 2.98 | 12.333 | 18408 | 3617 | 14791 | 491369
1961/12/07 | 16:20:00 | 1961/12/07 16:20 | 15.259 | 0.634 | 2.911 | 12.348 | 18343 | 3534 | 14809 | 491369
1961/12/07 | 16:40:00 | 1961/12/07 16:40 | 15.205 | 0.633 | 2.842 | 12.363 | 18279 | 3452 | 14826 | 491369
1961/12/07 | 17:00:00 | 1961/12/07 17:00 | 15.151 | 0.632 | 2.774 | 12.377 | 18214 | 3370 | 14843 | 491369
1961/12/07 | 17:20:00 | 1961/12/07 17:20 | 15.097 | 0.631 | 2.707 | 12.39 | 18149 | 3289 | 14860 | 491369
1961/12/07 | 17:40:00 | 1961/12/07 17:40 | 15.043 | 0.63 | 2.639 | 12.404 | 18085 | 3208 | 14876 | 491369
1961/12/07 | 18:00:00 | 1961/12/07 18:00 | 14.99 | 0.629 | 2.573 | 12.417 | 18020 | 3127 | 14892 | 491369
1961/12/07 | 18:20:00 | 1961/12/07 18:20 | 14.936 | 0.628 | 2.506 | 12.43 | 17955 | 3048 | 14908 | 491369
1961/12/07 | 18:40:00 | 1961/12/07 18:40 | 14.882 | 0.627 | 2.44 | 12.442 | 17890 | 2968 | 14923 | 491369
1961/12/07 | 19:00:00 | 1961/12/07 19:00 | 14.828 | 0.626 | 2.374 | 12.454 | 17826 | 2888 | 14938 | 491369
1961/12/07 | 19:20:00 | 1961/12/07 19:20 | 14.774 | 0.625 | 2.308 | 12.466 | 17761 | 2809 | 14952 | 491369
1961/12/07 | 19:40:00 | 1961/12/07 19:40 | 14.72 | 0.624 | 2.243 | 12.477 | 17696 | 2731 | 14966 | 491369
1961/12/07 | 20:00:00 | 1961/12/07 20:00 | 14.666 | 0.623 | 2.178 | 12.488 | 17632 | 2652 | 14979 | 491369
1961/12/07 | 20:20:00 | 1961/12/07 20:20 | 14.612 | 0.622 | 2.113 | 12.499 | 17567 | 2574 | 14992 | 491369
1961/12/07 | 20:40:00 | 1961/12/07 20:40 | 14.558 | 0.621 | 2.049 | 12.509 | 17502 | 2497 | 15005 | 491369
1961/12/07 | 21:00:00 | 1961/12/07 21:00 | 14.504 | 0.62 | 1.984 | 12.52 | 17437 | 2420 | 15017 | 491369
1961/12/07 | 21:20:00 | 1961/12/07 21:20 | 14.45 | 0.619 | 1.921 | 12.529 | 17373 | 2343 | 15029 | 491369
1961/12/07 | 21:40:00 | 1961/12/07 21:40 | 14.396 | 0.618 | 1.857 | 12.539 | 17308 | 2267 | 15041 | 491369
1961/12/07 | 22:00:00 | 1961/12/07 22:00 | 14.342 | 0.617 | 1.794 | 12.548 | 17243 | 2191 | 15052 | 491369
1961/12/07 | 22:20:00 | 1961/12/07 22:20 | 14.288 | 0.616 | 1.731 | 12.557 | 17178 | 2115 | 15063 | 491369
1961/12/07 | 22:40:00 | 1961/12/07 22:40 | 14.235 | 0.615 | 1.67 | 12.565 | 17114 | 2041 | 15073 | 491369
1961/12/07 | 23:00:00 | 1961/12/07 23:00 | 14.181 | 0.614 | 1.608 | 12.573 | 17049 | 1966 | 15083 | 491369
1961/12/07 | 23:20:00 | 1961/12/07 23:20 | 14.127 | 0.613 | 1.546 | 12.581 | 16984 | 1892 | 15093 | 491369
1961/12/07 | 23:40:00 | 1961/12/07 23:40 | 14.073 | 0.612 | 1.484 | 12.589 | 16920 | 1818 | 15102 | 491369
1961/12/08 | 00:00:00 | 1961/12/08 00:00 | 14.019 | 0.611 | 1.423 | 12.596 | 16855 | 1744 | 15111 | 491369
1961/12/08 | 00:20:00 | 1961/12/08 00:20 | 13.965 | 0.61 | 1.362 | 12.603 | 16790 | 1671 | 15120 | 491369
1961/12/08 | 00:40:00 | 1961/12/08 00:40 | 13.911 | 0.609 | 1.301 | 12.61 | 16725 | 1598 | 15128 | 491369
1961/12/08 | 01:00:00 | 1961/12/08 01:00 | 13.857 | 0.608 | 1.241 | 12.616 | 16661 | 1525 | 15136 | 491369
1961/12/08 | 01:20:00 | 1961/12/08 01:20 | 13.803 | 0.607 | 1.181 | 12.622 | 16596 | 1453 | 15143 | 491369
1961/12/08 | 01:40:00 | 1961/12/08 01:40 | 13.749 | 0.606 | 1.121 | 12.628 | 16531 | 1381 | 15150 | 491369
1961/12/08 | 02:00:00 | 1961/12/08 02:00 | 13.695 | 0.605 | 1.061 | 12.634 | 16467 | 1309 | 15157 | 491369
1961/12/08 | 02:20:00 | 1961/12/08 02:20 | 13.641 | 0.604 | 1.002 | 12.639 | 16402 | 1238 | 15163 | 491369
1961/12/08 | 02:40:00 | 1961/12/08 02:40 | 13.587 | 0.603 | 0.943 | 12.644 | 16337 | 1167 | 15169 | 491369
1961/12/08 | 03:00:00 | 1961/12/08 03:00 | 13.533 | 0.602 | 0.885 | 12.648 | 16272 | 1097 | 15175 | 491369
1961/12/08 | 03:20:00 | 1961/12/08 03:20 | 13.479 | 0.601 | 0.826 | 12.653 | 16208 | 1027 | 15180 | 491369
1961/12/08 | 03:40:00 | 1961/12/08 03:40 | 13.426 | 0.6 | 0.769 | 12.657 | 16143 | 958 | 15185 | 491369
1961/12/08 | 04:00:00 | 1961/12/08 04:00 | 13.372 | 0.599 | 0.712 | 12.66 | 16078 | 889 | 15190 | 491369
1961/12/08 | 04:20:00 | 1961/12/08 04:20 | 13.318 | 0.598 | 0.654 | 12.664 | 16014 | 820 | 15194 | 491369
1961/12/08 | 04:40:00 | 1961/12/08 04:40 | 13.264 | 0.597 | 0.597 | 12.667 | 15949 | 751 | 15198 | 491369
1961/12/08 | 05:00:00 | 1961/12/08 05:00 | 13.21 | 0.596 | 0.54 | 12.67 | 15884 | 683 | 15202 | 491369
1961/12/08 | 05:20:00 | 1961/12/08 05:20 | 13.156 | 0.595 | 0.484 | 12.672 | 15819 | 614 | 15205 | 491369
1961/12/08 | 05:40:00 | 1961/12/08 05:40 | 13.102 | 0.594 | 0.428 | 12.674 | 15755 | 547 | 15208 | 491369
1961/12/08 | 06:00:00 | 1961/12/08 06:00 | 13.048 | 0.593 | 0.372 | 12.676 | 15690 | 479 | 15211 | 491369
1961/12/08 | 06:20:00 | 1961/12/08 06:20 | 12.994 | 0.592 | 0.316 | 12.678 | 15625 | 412 | 15213 | 491369
1961/12/08 | 06:40:00 | 1961/12/08 06:40 | 12.94 | 0.591 | 0.26 | 12.68 | 15561 | 346 | 15215 | 491369
1961/12/08 | 07:00:00 | 1961/12/08 07:00 | 12.886 | 0.59 | 0.205 | 12.681 | 15496 | 279 | 15216 | 491369
1961/12/08 | 07:20:00 | 1961/12/08 07:20 | 12.832 | 0.589 | 0.15 | 12.682 | 15431 | 213 | 15218 | 491369

## Event 5
Hydrograph info for event 5 for X2H013 in period 19591001 to 20260126
Hydrograph period: 1962/01/09 04:40:00 to 1962/01/13 09:40:00 Date of peak: 1962/01/10 13:40:00 Peak flow: 52.260m³/sec
Date | Time | Date + Time | Observed (m³/sec) | Observed H(m) | Q-Dxi (m³/sec) | Q-Bxi (m³/sec) | Q-Txi (m³) | Q-Dxi (m³) | Q-Bxi (m³) | Cum. Q-Dri (m³)
1962/01/09 | 04:40:00 | 1962/01/09 04:40 | 13.661 | 0.606 | 13.627 | 0.034 | 0 | 0 | 0 | 0
1962/01/09 | 05:00:00 | 1962/01/09 05:00 | 13.912 | 0.611 | 13.809 | 0.103 | 16457 | 16462 | 82 | 16462
1962/01/09 | 05:20:00 | 1962/01/09 05:20 | 14.693 | 0.626 | 14.519 | 0.174 | 17135 | 16997 | 166 | 33459
1962/01/09 | 05:40:00 | 1962/01/09 05:40 | 15.927 | 0.647 | 15.677 | 0.25 | 18372 | 18118 | 254 | 51577
1962/01/09 | 06:00:00 | 1962/01/09 06:00 | 17.161 | 0.668 | 16.83 | 0.331 | 19852 | 19504 | 348 | 71081
1962/01/09 | 06:20:00 | 1962/01/09 06:20 | 18.17 | 0.684 | 17.752 | 0.418 | 21279 | 20749 | 449 | 91830
1962/01/09 | 06:40:00 | 1962/01/09 06:40 | 18.841 | 0.694 | 18.333 | 0.508 | 22207 | 21651 | 556 | 113481
1962/01/09 | 07:00:00 | 1962/01/09 07:00 | 19.513 | 0.705 | 18.911 | 0.602 | 23013 | 22347 | 666 | 135828
1962/01/09 | 07:20:00 | 1962/01/09 07:20 | 20.185 | 0.715 | 19.487 | 0.698 | 23819 | 23039 | 780 | 158867
1962/01/09 | 07:40:00 | 1962/01/09 07:40 | 20.299 | 0.717 | 19.504 | 0.795 | 24358 | 23394 | 896 | 182261
1962/01/09 | 08:00:00 | 1962/01/09 08:00 | 20.275 | 0.716 | 19.382 | 0.893 | 24344 | 23331 | 1013 | 205592
1962/01/09 | 08:20:00 | 1962/01/09 08:20 | 20.25 | 0.716 | 19.26 | 0.99 | 24314 | 23185 | 1130 | 228777
1962/01/09 | 08:40:00 | 1962/01/09 08:40 | 20.225 | 0.716 | 19.139 | 1.086 | 24285 | 23040 | 1245 | 251817
1962/01/09 | 09:00:00 | 1962/01/09 09:00 | 20.2 | 0.715 | 19.018 | 1.182 | 24255 | 22894 | 1361 | 274711
1962/01/09 | 09:20:00 | 1962/01/09 09:20 | 20.035 | 0.713 | 18.759 | 1.276 | 24191 | 22666 | 1475 | 297377
1962/01/09 | 09:40:00 | 1962/01/09 09:40 | 19.66 | 0.707 | 18.291 | 1.369 | 23817 | 22230 | 1587 | 319607
1962/01/09 | 10:00:00 | 1962/01/09 10:00 | 19.285 | 0.701 | 17.825 | 1.46 | 23367 | 21670 | 1697 | 341277
1962/01/09 | 10:20:00 | 1962/01/09 10:20 | 18.911 | 0.695 | 17.363 | 1.548 | 22918 | 21113 | 1805 | 362390
1962/01/09 | 10:40:00 | 1962/01/09 10:40 | 18.536 | 0.69 | 16.902 | 1.634 | 22468 | 20559 | 1909 | 382949
1962/01/09 | 11:00:00 | 1962/01/09 11:00 | 18.161 | 0.684 | 16.444 | 1.717 | 22018 | 20008 | 2011 | 402957
1962/01/09 | 11:20:00 | 1962/01/09 11:20 | 17.786 | 0.678 | 15.987 | 1.799 | 21569 | 19459 | 2110 | 422416
1962/01/09 | 11:40:00 | 1962/01/09 11:40 | 17.715 | 0.677 | 15.837 | 1.878 | 21264 | 19094 | 2206 | 441510
1962/01/09 | 12:00:00 | 1962/01/09 12:00 | 17.719 | 0.677 | 15.761 | 1.958 | 21260 | 18959 | 2302 | 460469
1962/01/09 | 12:20:00 | 1962/01/09 12:20 | 17.722 | 0.677 | 15.686 | 2.036 | 21265 | 18868 | 2396 | 479337
1962/01/09 | 12:40:00 | 1962/01/09 12:40 | 17.726 | 0.677 | 15.611 | 2.115 | 21269 | 18778 | 2491 | 498115
1962/01/09 | 13:00:00 | 1962/01/09 13:00 | 17.73 | 0.677 | 15.537 | 2.193 | 21274 | 18689 | 2585 | 516804
1962/01/09 | 13:20:00 | 1962/01/09 13:20 | 17.734 | 0.677 | 15.463 | 2.271 | 21279 | 18600 | 2678 | 535404
1962/01/09 | 13:40:00 | 1962/01/09 13:40 | 17.738 | 0.677 | 15.39 | 2.348 | 21283 | 18512 | 2771 | 553916
1962/01/09 | 14:00:00 | 1962/01/09 14:00 | 17.742 | 0.677 | 15.317 | 2.425 | 21288 | 18424 | 2864 | 572340
1962/01/09 | 14:20:00 | 1962/01/09 14:20 | 17.746 | 0.678 | 15.245 | 2.501 | 21293 | 18337 | 2956 | 590677
1962/01/09 | 14:40:00 | 1962/01/09 14:40 | 17.75 | 0.678 | 15.172 | 2.578 | 21297 | 18250 | 3048 | 608927
1962/01/09 | 15:00:00 | 1962/01/09 15:00 | 17.754 | 0.678 | 15.1 | 2.654 | 21302 | 18164 | 3139 | 627091
1962/01/09 | 15:20:00 | 1962/01/09 15:20 | 17.757 | 0.678 | 15.028 | 2.729 | 21307 | 18077 | 3230 | 645168
1962/01/09 | 15:40:00 | 1962/01/09 15:40 | 17.761 | 0.678 | 14.957 | 2.804 | 21311 | 17991 | 3320 | 663159
1962/01/09 | 16:00:00 | 1962/01/09 16:00 | 17.765 | 0.678 | 14.886 | 2.879 | 21316 | 17906 | 3410 | 681065
1962/01/09 | 16:20:00 | 1962/01/09 16:20 | 17.769 | 0.678 | 14.816 | 2.953 | 21321 | 17821 | 3500 | 698886
1962/01/09 | 16:40:00 | 1962/01/09 16:40 | 17.773 | 0.678 | 14.745 | 3.028 | 21325 | 17737 | 3589 | 716623
1962/01/09 | 17:00:00 | 1962/01/09 17:00 | 17.767 | 0.678 | 14.666 | 3.101 | 21326 | 17647 | 3677 | 734270
1962/01/09 | 17:20:00 | 1962/01/09 17:20 | 17.754 | 0.678 | 14.579 | 3.175 | 21313 | 17547 | 3766 | 751817
1962/01/09 | 17:40:00 | 1962/01/09 17:40 | 17.741 | 0.677 | 14.494 | 3.247 | 21297 | 17444 | 3853 | 769261
1962/01/09 | 18:00:00 | 1962/01/09 18:00 | 17.729 | 0.677 | 14.409 | 3.32 | 21282 | 17342 | 3940 | 786603
1962/01/09 | 18:20:00 | 1962/01/09 18:20 | 17.716 | 0.677 | 14.324 | 3.392 | 21267 | 17240 | 4027 | 803843
1962/01/09 | 18:40:00 | 1962/01/09 18:40 | 17.703 | 0.677 | 14.24 | 3.463 | 21252 | 17138 | 4113 | 820981
1962/01/09 | 19:00:00 | 1962/01/09 19:00 | 17.691 | 0.677 | 14.156 | 3.535 | 21236 | 17038 | 4199 | 838019
1962/01/09 | 19:20:00 | 1962/01/09 19:20 | 17.678 | 0.676 | 14.073 | 3.605 | 21221 | 16937 | 4284 | 854956
1962/01/09 | 19:40:00 | 1962/01/09 19:40 | 17.665 | 0.676 | 13.989 | 3.676 | 21206 | 16837 | 4369 | 871793
1962/01/09 | 20:00:00 | 1962/01/09 20:00 | 17.652 | 0.676 | 13.906 | 3.746 | 21191 | 16737 | 4453 | 888530
1962/01/09 | 20:20:00 | 1962/01/09 20:20 | 17.775 | 0.678 | 13.96 | 3.815 | 21232 | 16720 | 4537 | 905250
1962/01/09 | 20:40:00 | 1962/01/09 20:40 | 17.956 | 0.681 | 14.07 | 3.886 | 21438 | 16818 | 4621 | 922068
1962/01/09 | 21:00:00 | 1962/01/09 21:00 | 18.01 | 0.682 | 14.054 | 3.956 | 21609 | 16874 | 4705 | 938942
1962/01/09 | 21:20:00 | 1962/01/09 21:20 | 17.979 | 0.681 | 13.953 | 4.026 | 21593 | 16804 | 4790 | 955746
1962/01/09 | 21:40:00 | 1962/01/09 21:40 | 17.949 | 0.681 | 13.853 | 4.096 | 21557 | 16683 | 4873 | 972429
1962/01/09 | 22:00:00 | 1962/01/09 22:00 | 17.919 | 0.68 | 13.754 | 4.165 | 21521 | 16564 | 4957 | 988993
1962/01/09 | 22:20:00 | 1962/01/09 22:20 | 17.889 | 0.68 | 13.655 | 4.234 | 21485 | 16445 | 5040 | 1005438
1962/01/09 | 22:40:00 | 1962/01/09 22:40 | 17.859 | 0.679 | 13.557 | 4.302 | 21449 | 16327 | 5122 | 1021765
1962/01/09 | 23:00:00 | 1962/01/09 23:00 | 19.333 | 0.7 | 14.959 | 4.374 | 21683 | 17110 | 5205 | 1038875
1962/01/09 | 23:20:00 | 1962/01/09 23:20 | 24.317 | 0.771 | 19.856 | 4.461 | 26190 | 20889 | 5301 | 1059764
1962/01/09 | 23:40:00 | 1962/01/09 23:40 | 29.287 | 0.831 | 24.714 | 4.573 | 32164 | 26742 | 5420 | 1086506
1962/01/10 | 00:00:00 | 1962/01/10 00:00 | 31.294 | 0.854 | 26.593 | 4.701 | 37059 | 30784 | 5564 | 1117290
1962/01/10 | 00:20:00 | 1962/01/10 00:20 | 31.328 | 0.855 | 26.494 | 4.834 | 37573 | 31852 | 5721 | 1149142
1962/01/10 | 00:40:00 | 1962/01/10 00:40 | 31.362 | 0.855 | 26.395 | 4.967 | 37614 | 31733 | 5881 | 1180875
1962/01/10 | 01:00:00 | 1962/01/10 01:00 | 30.333 | 0.843 | 25.237 | 5.096 | 37080 | 30979 | 6038 | 1211854
1962/01/10 | 01:20:00 | 1962/01/10 01:20 | 29.185 | 0.83 | 23.965 | 5.22 | 35711 | 29521 | 6189 | 1241375
1962/01/10 | 01:40:00 | 1962/01/10 01:40 | 28.038 | 0.817 | 22.702 | 5.336 | 34334 | 28000 | 6334 | 1269375
1962/01/10 | 02:00:00 | 1962/01/10 02:00 | 26.891 | 0.804 | 21.444 | 5.447 | 32958 | 26487 | 6470 | 1295862
1962/01/10 | 02:20:00 | 1962/01/10 02:20 | 26.575 | 0.8 | 21.021 | 5.554 | 31930 | 25479 | 6600 | 1321341
1962/01/10 | 02:40:00 | 1962/01/10 02:40 | 26.615 | 0.801 | 20.956 | 5.659 | 31914 | 25187 | 6727 | 1346528
1962/01/10 | 03:00:00 | 1962/01/10 03:00 | 27.814 | 0.815 | 22.047 | 5.767 | 32379 | 25802 | 6855 | 1372330
1962/01/10 | 03:20:00 | 1962/01/10 03:20 | 29.787 | 0.837 | 23.905 | 5.882 | 34561 | 27572 | 6989 | 1399902
1962/01/10 | 03:40:00 | 1962/01/10 03:40 | 31.399 | 0.855 | 25.394 | 6.005 | 36885 | 29579 | 7132 | 1429481
1962/01/10 | 04:00:00 | 1962/01/10 04:00 | 31.569 | 0.857 | 25.436 | 6.133 | 37781 | 30498 | 7283 | 1459979
1962/01/10 | 04:20:00 | 1962/01/10 04:20 | 31.739 | 0.859 | 25.479 | 6.26 | 37985 | 30549 | 7436 | 1490528
1962/01/10 | 04:40:00 | 1962/01/10 04:40 | 31.626 | 0.858 | 25.239 | 6.387 | 38104 | 30430 | 7589 | 1520958
1962/01/10 | 05:00:00 | 1962/01/10 05:00 | 31.231 | 0.853 | 24.718 | 6.513 | 37714 | 29974 | 7740 | 1550932
1962/01/10 | 05:20:00 | 1962/01/10 05:20 | 30.836 | 0.849 | 24.201 | 6.635 | 37240 | 29352 | 7889 | 1580284
1962/01/10 | 05:40:00 | 1962/01/10 05:40 | 30.624 | 0.847 | 23.868 | 6.756 | 36821 | 28841 | 8035 | 1609125
1962/01/10 | 06:00:00 | 1962/01/10 06:00 | 30.597 | 0.847 | 23.722 | 6.875 | 36733 | 28554 | 8178 | 1637679
1962/01/10 | 06:20:00 | 1962/01/10 06:20 | 30.57 | 0.846 | 23.577 | 6.993 | 36700 | 28379 | 8321 | 1666058
1962/01/10 | 06:40:00 | 1962/01/10 06:40 | 30.542 | 0.846 | 23.431 | 7.111 | 36667 | 28204 | 8463 | 1694262
1962/01/10 | 07:00:00 | 1962/01/10 07:00 | 30.515 | 0.846 | 23.287 | 7.228 | 36634 | 28030 | 8604 | 1722292
1962/01/10 | 07:20:00 | 1962/01/10 07:20 | 30.488 | 0.845 | 23.143 | 7.345 | 36602 | 27858 | 8744 | 1750150
1962/01/10 | 07:40:00 | 1962/01/10 07:40 | 30.46 | 0.845 | 23 | 7.46 | 36569 | 27686 | 8883 | 1777836
1962/01/10 | 08:00:00 | 1962/01/10 08:00 | 30.433 | 0.845 | 22.858 | 7.575 | 36536 | 27514 | 9021 | 1805350
1962/01/10 | 08:20:00 | 1962/01/10 08:20 | 30.406 | 0.844 | 22.716 | 7.69 | 36503 | 27344 | 9159 | 1832694
1962/01/10 | 08:40:00 | 1962/01/10 08:40 | 30.378 | 0.844 | 22.575 | 7.803 | 36470 | 27175 | 9296 | 1859869
1962/01/10 | 09:00:00 | 1962/01/10 09:00 | 31.349 | 0.855 | 23.431 | 7.918 | 36797 | 27603 | 9433 | 1887472
1962/01/10 | 09:20:00 | 1962/01/10 09:20 | 32.985 | 0.872 | 24.945 | 8.04 | 38600 | 29026 | 9575 | 1916498
1962/01/10 | 09:40:00 | 1962/01/10 09:40 | 33.982 | 0.883 | 25.815 | 8.167 | 40257 | 30456 | 9724 | 1946954
1962/01/10 | 10:00:00 | 1962/01/10 10:00 | 34.819 | 0.892 | 26.521 | 8.298 | 41281 | 31402 | 9879 | 1978356
1962/01/10 | 10:20:00 | 1962/01/10 10:20 | 35.656 | 0.9 | 27.223 | 8.433 | 42285 | 32247 | 10038 | 2010603
1962/01/10 | 10:40:00 | 1962/01/10 10:40 | 38.182 | 0.923 | 29.607 | 8.575 | 44100 | 34098 | 10205 | 2044701
1962/01/10 | 11:00:00 | 1962/01/10 11:00 | 41.13 | 0.949 | 32.399 | 8.731 | 47587 | 37204 | 10383 | 2081905
1962/01/10 | 11:20:00 | 1962/01/10 11:20 | 44.078 | 0.975 | 35.178 | 8.9 | 51125 | 40547 | 10578 | 2122452
1962/01/10 | 11:40:00 | 1962/01/10 11:40 | 47.011 | 1.001 | 37.928 | 9.083 | 54661 | 43864 | 10790 | 2166316
1962/01/10 | 12:00:00 | 1962/01/10 12:00 | 49.886 | 1.023 | 40.606 | 9.28 | 58138 | 47120 | 11018 | 2213436
1962/01/10 | 12:20:00 | 1962/01/10 12:20 | 51.677 | 1.038 | 42.19 | 9.487 | 61327 | 49677 | 11260 | 2263113
1962/01/10 | 12:40:00 | 1962/01/10 12:40 | 51.843 | 1.039 | 42.144 | 9.699 | 62112 | 50600 | 11512 | 2313713
1962/01/10 | 13:00:00 | 1962/01/10 13:00 | 52.01 | 1.04 | 42.1 | 9.91 | 62312 | 50547 | 11765 | 2364260
1962/01/10 | 13:20:00 | 1962/01/10 13:20 | 52.177 | 1.041 | 42.056 | 10.121 | 62512 | 50494 | 12018 | 2414754
1962/01/10 | 13:40:00 | 1962/01/10 13:40 | 52.26 | 1.042 | 41.929 | 10.331 | 62687 | 50391 | 12271 | 2465145
1962/01/10 | 14:00:00 | 1962/01/10 14:00 | 51.664 | 1.037 | 41.125 | 10.539 | 62605 | 49832 | 12523 | 2465145
1962/01/10 | 14:20:00 | 1962/01/10 14:20 | 49.678 | 1.021 | 38.938 | 10.74 | 60805 | 48037 | 12768 | 2465145
1962/01/10 | 14:40:00 | 1962/01/10 14:40 | 47.691 | 1.004 | 36.761 | 10.93 | 58421 | 45419 | 13002 | 2465145
1962/01/10 | 15:00:00 | 1962/01/10 15:00 | 45.705 | 0.988 | 34.596 | 11.109 | 56038 | 42814 | 13223 | 2465145
1962/01/10 | 15:20:00 | 1962/01/10 15:20 | 43.718 | 0.972 | 32.441 | 11.277 | 53654 | 40223 | 13431 | 2465145
1962/01/10 | 15:40:00 | 1962/01/10 15:40 | 41.732 | 0.955 | 30.298 | 11.434 | 51270 | 37644 | 13626 | 2465145
1962/01/10 | 16:00:00 | 1962/01/10 16:00 | 39.745 | 0.939 | 28.165 | 11.58 | 48886 | 35078 | 13809 | 2465145
1962/01/10 | 16:20:00 | 1962/01/10 16:20 | 38.73 | 0.929 | 27.011 | 11.719 | 47085 | 33105 | 13980 | 2465145
1962/01/10 | 16:40:00 | 1962/01/10 16:40 | 37.714 | 0.919 | 25.863 | 11.851 | 45866 | 31724 | 14142 | 2465145
1962/01/10 | 17:00:00 | 1962/01/10 17:00 | 36.699 | 0.91 | 24.721 | 11.978 | 44648 | 30350 | 14298 | 2465145
1962/01/10 | 17:20:00 | 1962/01/10 17:20 | 35.683 | 0.9 | 23.584 | 12.099 | 43429 | 28983 | 14446 | 2465145
1962/01/10 | 17:40:00 | 1962/01/10 17:40 | 34.667 | 0.89 | 22.452 | 12.215 | 42210 | 27622 | 14588 | 2465145
1962/01/10 | 18:00:00 | 1962/01/10 18:00 | 33.984 | 0.883 | 21.659 | 12.325 | 41111 | 26467 | 14724 | 2465145
1962/01/10 | 18:20:00 | 1962/01/10 18:20 | 33.522 | 0.878 | 21.09 | 12.432 | 40503 | 25649 | 14854 | 2465145
1962/01/10 | 18:40:00 | 1962/01/10 18:40 | 33.059 | 0.873 | 20.522 | 12.537 | 39949 | 24967 | 14981 | 2465145
1962/01/10 | 19:00:00 | 1962/01/10 19:00 | 32.597 | 0.867 | 19.959 | 12.638 | 39394 | 24289 | 15105 | 2465145
1962/01/10 | 19:20:00 | 1962/01/10 19:20 | 32.135 | 0.862 | 19.398 | 12.737 | 38839 | 23614 | 15225 | 2465145
1962/01/10 | 19:40:00 | 1962/01/10 19:40 | 31.673 | 0.857 | 18.841 | 12.832 | 38285 | 22943 | 15341 | 2465145
1962/01/10 | 20:00:00 | 1962/01/10 20:00 | 31.211 | 0.852 | 18.286 | 12.925 | 37730 | 22276 | 15455 | 2465145
1962/01/10 | 20:20:00 | 1962/01/10 20:20 | 30.748 | 0.847 | 17.732 | 13.016 | 37175 | 21611 | 15565 | 2465145
1962/01/10 | 20:40:00 | 1962/01/10 20:40 | 30.286 | 0.841 | 17.183 | 13.103 | 36621 | 20949 | 15671 | 2465145
1962/01/10 | 21:00:00 | 1962/01/10 21:00 | 29.824 | 0.836 | 16.636 | 13.188 | 36066 | 20291 | 15775 | 2465145
1962/01/10 | 21:20:00 | 1962/01/10 21:20 | 29.362 | 0.831 | 16.092 | 13.27 | 35511 | 19637 | 15875 | 2465145
1962/01/10 | 21:40:00 | 1962/01/10 21:40 | 28.9 | 0.826 | 15.551 | 13.349 | 34957 | 18986 | 15972 | 2465145
1962/01/10 | 22:00:00 | 1962/01/10 22:00 | 28.437 | 0.821 | 15.011 | 13.426 | 34402 | 18337 | 16065 | 2465145
1962/01/10 | 22:20:00 | 1962/01/10 22:20 | 27.975 | 0.815 | 14.475 | 13.5 | 33848 | 17692 | 16155 | 2465145
1962/01/10 | 22:40:00 | 1962/01/10 22:40 | 27.513 | 0.81 | 13.942 | 13.571 | 33293 | 17050 | 16243 | 2465145
1962/01/10 | 23:00:00 | 1962/01/10 23:00 | 27.051 | 0.805 | 13.411 | 13.64 | 32738 | 16412 | 16326 | 2465145
1962/01/10 | 23:20:00 | 1962/01/10 23:20 | 26.589 | 0.8 | 12.883 | 13.706 | 32184 | 15777 | 16407 | 2465145
1962/01/10 | 23:40:00 | 1962/01/10 23:40 | 26.126 | 0.795 | 12.357 | 13.769 | 31629 | 15144 | 16485 | 2465145
1962/01/11 | 00:00:00 | 1962/01/11 00:00 | 25.756 | 0.79 | 11.926 | 13.83 | 31091 | 14570 | 16559 | 2465145
1962/01/11 | 00:20:00 | 1962/01/11 00:20 | 25.6 | 0.788 | 11.711 | 13.889 | 30814 | 14182 | 16631 | 2465145
1962/01/11 | 00:40:00 | 1962/01/11 00:40 | 25.445 | 0.786 | 11.498 | 13.947 | 30627 | 13925 | 16702 | 2465145
1962/01/11 | 01:00:00 | 1962/01/11 01:00 | 25.289 | 0.784 | 11.285 | 14.004 | 30440 | 13670 | 16771 | 2465145
1962/01/11 | 01:20:00 | 1962/01/11 01:20 | 25.133 | 0.783 | 11.073 | 14.06 | 30253 | 13415 | 16839 | 2465145
1962/01/11 | 01:40:00 | 1962/01/11 01:40 | 24.978 | 0.781 | 10.863 | 14.115 | 30067 | 13161 | 16905 | 2465145
1962/01/11 | 02:00:00 | 1962/01/11 02:00 | 24.822 | 0.779 | 10.653 | 14.169 | 29880 | 12909 | 16971 | 2465145
1962/01/11 | 02:20:00 | 1962/01/11 02:20 | 24.666 | 0.777 | 10.444 | 14.222 | 29693 | 12658 | 17035 | 2465145
1962/01/11 | 02:40:00 | 1962/01/11 02:40 | 24.51 | 0.775 | 10.236 | 14.274 | 29506 | 12408 | 17097 | 2465145
1962/01/11 | 03:00:00 | 1962/01/11 03:00 | 24.355 | 0.773 | 10.03 | 14.325 | 29319 | 12160 | 17159 | 2465145
1962/01/11 | 03:20:00 | 1962/01/11 03:20 | 24.199 | 0.771 | 9.825 | 14.374 | 29132 | 11913 | 17219 | 2465145
1962/01/11 | 03:40:00 | 1962/01/11 03:40 | 24.043 | 0.769 | 9.62 | 14.423 | 28945 | 11667 | 17278 | 2465145
1962/01/11 | 04:00:00 | 1962/01/11 04:00 | 23.888 | 0.767 | 9.417 | 14.471 | 28759 | 11422 | 17336 | 2465145
1962/01/11 | 04:20:00 | 1962/01/11 04:20 | 23.732 | 0.765 | 9.215 | 14.517 | 28572 | 11179 | 17393 | 2465145
1962/01/11 | 04:40:00 | 1962/01/11 04:40 | 23.576 | 0.763 | 9.013 | 14.563 | 28385 | 10936 | 17448 | 2465145
1962/01/11 | 05:00:00 | 1962/01/11 05:00 | 23.42 | 0.761 | 8.812 | 14.608 | 28198 | 10695 | 17503 | 2465145
1962/01/11 | 05:20:00 | 1962/01/11 05:20 | 23.276 | 0.759 | 8.624 | 14.652 | 28012 | 10462 | 17556 | 2465145
1962/01/11 | 05:40:00 | 1962/01/11 05:40 | 23.237 | 0.758 | 8.542 | 14.695 | 27908 | 10300 | 17608 | 2465145
1962/01/11 | 06:00:00 | 1962/01/11 06:00 | 23.198 | 0.758 | 8.461 | 14.737 | 27861 | 10202 | 17659 | 2465145
1962/01/11 | 06:20:00 | 1962/01/11 06:20 | 23.159 | 0.757 | 8.38 | 14.779 | 27814 | 10104 | 17710 | 2465145
1962/01/11 | 06:40:00 | 1962/01/11 06:40 | 23.12 | 0.757 | 8.299 | 14.821 | 27768 | 10007 | 17760 | 2465145
1962/01/11 | 07:00:00 | 1962/01/11 07:00 | 23.081 | 0.756 | 8.218 | 14.863 | 27721 | 9910 | 17810 | 2465145
1962/01/11 | 07:20:00 | 1962/01/11 07:20 | 23.042 | 0.756 | 8.138 | 14.904 | 27674 | 9814 | 17860 | 2465145
1962/01/11 | 07:40:00 | 1962/01/11 07:40 | 23.003 | 0.755 | 8.059 | 14.944 | 27627 | 9718 | 17909 | 2465145
1962/01/11 | 08:00:00 | 1962/01/11 08:00 | 22.964 | 0.755 | 7.98 | 14.984 | 27580 | 9623 | 17957 | 2465145
1962/01/11 | 08:20:00 | 1962/01/11 08:20 | 22.925 | 0.754 | 7.901 | 15.024 | 27533 | 9528 | 18005 | 2465145
1962/01/11 | 08:40:00 | 1962/01/11 08:40 | 22.886 | 0.754 | 7.822 | 15.064 | 27486 | 9434 | 18053 | 2465145
1962/01/11 | 09:00:00 | 1962/01/11 09:00 | 22.847 | 0.753 | 7.744 | 15.103 | 27439 | 9340 | 18100 | 2465145
1962/01/11 | 09:20:00 | 1962/01/11 09:20 | 22.77 | 0.752 | 7.629 | 15.141 | 27377 | 9224 | 18146 | 2465145
1962/01/11 | 09:40:00 | 1962/01/11 09:40 | 22.677 | 0.751 | 7.498 | 15.179 | 27268 | 9076 | 18192 | 2465145
1962/01/11 | 10:00:00 | 1962/01/11 10:00 | 22.584 | 0.749 | 7.368 | 15.216 | 27156 | 8919 | 18237 | 2465145
1962/01/11 | 10:20:00 | 1962/01/11 10:20 | 22.491 | 0.748 | 7.238 | 15.253 | 27044 | 8763 | 18282 | 2465145
1962/01/11 | 10:40:00 | 1962/01/11 10:40 | 22.398 | 0.747 | 7.109 | 15.289 | 26933 | 8608 | 18325 | 2465145
1962/01/11 | 11:00:00 | 1962/01/11 11:00 | 22.304 | 0.745 | 6.98 | 15.324 | 26821 | 8453 | 18368 | 2465145
1962/01/11 | 11:20:00 | 1962/01/11 11:20 | 22.211 | 0.744 | 6.852 | 15.359 | 26710 | 8299 | 18410 | 2465145
1962/01/11 | 11:40:00 | 1962/01/11 11:40 | 22.118 | 0.743 | 6.725 | 15.393 | 26598 | 8146 | 18451 | 2465145
1962/01/11 | 12:00:00 | 1962/01/11 12:00 | 22.025 | 0.741 | 6.599 | 15.426 | 26486 | 7994 | 18491 | 2465145
1962/01/11 | 12:20:00 | 1962/01/11 12:20 | 21.932 | 0.74 | 6.473 | 15.459 | 26375 | 7843 | 18531 | 2465145
1962/01/11 | 12:40:00 | 1962/01/11 12:40 | 21.839 | 0.739 | 6.348 | 15.491 | 26263 | 7692 | 18570 | 2465145
1962/01/11 | 13:00:00 | 1962/01/11 13:00 | 21.746 | 0.738 | 6.223 | 15.523 | 26151 | 7543 | 18608 | 2465145
1962/01/11 | 13:20:00 | 1962/01/11 13:20 | 21.653 | 0.736 | 6.099 | 15.554 | 26040 | 7394 | 18646 | 2465145
1962/01/11 | 13:40:00 | 1962/01/11 13:40 | 21.56 | 0.735 | 5.976 | 15.584 | 25928 | 7245 | 18682 | 2465145
1962/01/11 | 14:00:00 | 1962/01/11 14:00 | 21.467 | 0.734 | 5.854 | 15.613 | 25816 | 7098 | 18718 | 2465145
1962/01/11 | 14:20:00 | 1962/01/11 14:20 | 21.374 | 0.732 | 5.732 | 15.642 | 25705 | 6951 | 18754 | 2465145
1962/01/11 | 14:40:00 | 1962/01/11 14:40 | 21.281 | 0.731 | 5.61 | 15.671 | 25593 | 6805 | 18788 | 2465145
1962/01/11 | 15:00:00 | 1962/01/11 15:00 | 21.188 | 0.73 | 5.489 | 15.699 | 25481 | 6660 | 18822 | 2465145
1962/01/11 | 15:20:00 | 1962/01/11 15:20 | 21.095 | 0.728 | 5.369 | 15.726 | 25370 | 6515 | 18855 | 2465145
1962/01/11 | 15:40:00 | 1962/01/11 15:40 | 21.002 | 0.727 | 5.249 | 15.753 | 25258 | 6371 | 18887 | 2465145
1962/01/11 | 16:00:00 | 1962/01/11 16:00 | 20.909 | 0.726 | 5.13 | 15.779 | 25146 | 6228 | 18919 | 2465145
1962/01/11 | 16:20:00 | 1962/01/11 16:20 | 20.816 | 0.724 | 5.012 | 15.804 | 25035 | 6085 | 18950 | 2465145
1962/01/11 | 16:40:00 | 1962/01/11 16:40 | 20.723 | 0.723 | 4.894 | 15.829 | 24923 | 5944 | 18980 | 2465145
1962/01/11 | 17:00:00 | 1962/01/11 17:00 | 20.64 | 0.722 | 4.787 | 15.853 | 24813 | 5809 | 19009 | 2465145
1962/01/11 | 17:20:00 | 1962/01/11 17:20 | 20.582 | 0.721 | 4.705 | 15.877 | 24733 | 5695 | 19038 | 2465145
1962/01/11 | 17:40:00 | 1962/01/11 17:40 | 20.524 | 0.72 | 4.624 | 15.9 | 24664 | 5597 | 19066 | 2465145
1962/01/11 | 18:00:00 | 1962/01/11 18:00 | 20.466 | 0.719 | 4.543 | 15.923 | 24594 | 5500 | 19094 | 2465145
1962/01/11 | 18:20:00 | 1962/01/11 18:20 | 20.408 | 0.718 | 4.462 | 15.946 | 24525 | 5403 | 19121 | 2465145
1962/01/11 | 18:40:00 | 1962/01/11 18:40 | 20.351 | 0.717 | 4.383 | 15.968 | 24455 | 5307 | 19148 | 2465145
1962/01/11 | 19:00:00 | 1962/01/11 19:00 | 20.293 | 0.716 | 4.303 | 15.99 | 24386 | 5212 | 19175 | 2465145
1962/01/11 | 19:20:00 | 1962/01/11 19:20 | 20.235 | 0.716 | 4.224 | 16.011 | 24316 | 5116 | 19201 | 2465145
1962/01/11 | 19:40:00 | 1962/01/11 19:40 | 20.177 | 0.715 | 4.145 | 16.032 | 24247 | 5021 | 19226 | 2465145
1962/01/11 | 20:00:00 | 1962/01/11 20:00 | 20.119 | 0.714 | 4.066 | 16.053 | 24177 | 4927 | 19251 | 2465145
1962/01/11 | 20:20:00 | 1962/01/11 20:20 | 20.061 | 0.713 | 3.988 | 16.073 | 24108 | 4833 | 19275 | 2465145
1962/01/11 | 20:40:00 | 1962/01/11 20:40 | 20.003 | 0.712 | 3.91 | 16.093 | 24038 | 4739 | 19299 | 2465145
1962/01/11 | 21:00:00 | 1962/01/11 21:00 | 19.945 | 0.711 | 3.833 | 16.112 | 23969 | 4646 | 19323 | 2465145
1962/01/11 | 21:20:00 | 1962/01/11 21:20 | 19.887 | 0.71 | 3.756 | 16.131 | 23899 | 4553 | 19346 | 2465145
1962/01/11 | 21:40:00 | 1962/01/11 21:40 | 19.829 | 0.709 | 3.679 | 16.15 | 23830 | 4461 | 19368 | 2465145
1962/01/11 | 22:00:00 | 1962/01/11 22:00 | 19.771 | 0.709 | 3.603 | 16.168 | 23760 | 4369 | 19391 | 2465145
1962/01/11 | 22:20:00 | 1962/01/11 22:20 | 19.713 | 0.708 | 3.527 | 16.186 | 23691 | 4278 | 19412 | 2465145
1962/01/11 | 22:40:00 | 1962/01/11 22:40 | 19.655 | 0.707 | 3.452 | 16.203 | 23621 | 4187 | 19433 | 2465145
1962/01/11 | 23:00:00 | 1962/01/11 23:00 | 19.597 | 0.706 | 3.377 | 16.22 | 23552 | 4097 | 19454 | 2465145
1962/01/11 | 23:20:00 | 1962/01/11 23:20 | 19.54 | 0.705 | 3.303 | 16.237 | 23482 | 4008 | 19475 | 2465145
1962/01/11 | 23:40:00 | 1962/01/11 23:40 | 19.482 | 0.704 | 3.228 | 16.254 | 23413 | 3919 | 19494 | 2465145
1962/01/12 | 00:00:00 | 1962/01/12 00:00 | 19.424 | 0.703 | 3.154 | 16.27 | 23343 | 3830 | 19514 | 2465145
1962/01/12 | 00:20:00 | 1962/01/12 00:20 | 19.366 | 0.702 | 3.081 | 16.285 | 23274 | 3741 | 19533 | 2465145
1962/01/12 | 00:40:00 | 1962/01/12 00:40 | 19.308 | 0.702 | 3.008 | 16.3 | 23204 | 3653 | 19551 | 2465145
1962/01/12 | 01:00:00 | 1962/01/12 01:00 | 19.25 | 0.701 | 2.935 | 16.315 | 23135 | 3565 | 19569 | 2465145
1962/01/12 | 01:20:00 | 1962/01/12 01:20 | 19.192 | 0.7 | 2.862 | 16.33 | 23065 | 3478 | 19587 | 2465145
1962/01/12 | 01:40:00 | 1962/01/12 01:40 | 19.134 | 0.699 | 2.79 | 16.344 | 22996 | 3391 | 19604 | 2465145
1962/01/12 | 02:00:00 | 1962/01/12 02:00 | 19.076 | 0.698 | 2.718 | 16.358 | 22926 | 3305 | 19621 | 2465145
1962/01/12 | 02:20:00 | 1962/01/12 02:20 | 19.018 | 0.697 | 2.647 | 16.371 | 22857 | 3219 | 19637 | 2465145
1962/01/12 | 02:40:00 | 1962/01/12 02:40 | 18.96 | 0.696 | 2.576 | 16.384 | 22787 | 3133 | 19653 | 2465145
1962/01/12 | 03:00:00 | 1962/01/12 03:00 | 18.902 | 0.695 | 2.505 | 16.397 | 22718 | 3048 | 19669 | 2465145
1962/01/12 | 03:20:00 | 1962/01/12 03:20 | 18.844 | 0.694 | 2.435 | 16.409 | 22648 | 2964 | 19684 | 2465145
1962/01/12 | 03:40:00 | 1962/01/12 03:40 | 18.786 | 0.694 | 2.365 | 16.421 | 22579 | 2879 | 19699 | 2465145
1962/01/12 | 04:00:00 | 1962/01/12 04:00 | 18.729 | 0.693 | 2.296 | 16.433 | 22509 | 2796 | 19713 | 2465145
1962/01/12 | 04:20:00 | 1962/01/12 04:20 | 18.671 | 0.692 | 2.226 | 16.445 | 22439 | 2713 | 19727 | 2465145
1962/01/12 | 04:40:00 | 1962/01/12 04:40 | 18.613 | 0.691 | 2.158 | 16.455 | 22370 | 2630 | 19740 | 2465145
1962/01/12 | 05:00:00 | 1962/01/12 05:00 | 18.555 | 0.69 | 2.089 | 16.466 | 22300 | 2548 | 19753 | 2465145
1962/01/12 | 05:20:00 | 1962/01/12 05:20 | 18.497 | 0.689 | 2.021 | 16.476 | 22231 | 2466 | 19766 | 2465145
1962/01/12 | 05:40:00 | 1962/01/12 05:40 | 18.439 | 0.688 | 1.953 | 16.486 | 22161 | 2384 | 19778 | 2465145
1962/01/12 | 06:00:00 | 1962/01/12 06:00 | 18.381 | 0.687 | 1.885 | 16.496 | 22092 | 2303 | 19789 | 2465145
1962/01/12 | 06:20:00 | 1962/01/12 06:20 | 18.323 | 0.687 | 1.818 | 16.505 | 22022 | 2222 | 19801 | 2465145
1962/01/12 | 06:40:00 | 1962/01/12 06:40 | 18.265 | 0.686 | 1.751 | 16.514 | 21953 | 2141 | 19812 | 2465145
1962/01/12 | 07:00:00 | 1962/01/12 07:00 | 18.207 | 0.685 | 1.684 | 16.523 | 21883 | 2061 | 19822 | 2465145
1962/01/12 | 07:20:00 | 1962/01/12 07:20 | 18.151 | 0.684 | 1.62 | 16.531 | 21814 | 1982 | 19832 | 2465145
1962/01/12 | 07:40:00 | 1962/01/12 07:40 | 18.107 | 0.683 | 1.568 | 16.539 | 21755 | 1913 | 19842 | 2465145
1962/01/12 | 08:00:00 | 1962/01/12 08:00 | 18.064 | 0.683 | 1.517 | 16.547 | 21702 | 1851 | 19852 | 2465145
1962/01/12 | 08:20:00 | 1962/01/12 08:20 | 18.02 | 0.682 | 1.466 | 16.554 | 21650 | 1790 | 19861 | 2465145
1962/01/12 | 08:40:00 | 1962/01/12 08:40 | 17.977 | 0.681 | 1.415 | 16.562 | 21598 | 1729 | 19870 | 2465145
1962/01/12 | 09:00:00 | 1962/01/12 09:00 | 17.933 | 0.68 | 1.364 | 16.569 | 21546 | 1668 | 19878 | 2465145
1962/01/12 | 09:20:00 | 1962/01/12 09:20 | 17.889 | 0.68 | 1.314 | 16.575 | 21493 | 1607 | 19886 | 2465145
1962/01/12 | 09:40:00 | 1962/01/12 09:40 | 17.846 | 0.679 | 1.264 | 16.582 | 21441 | 1547 | 19894 | 2465145
1962/01/12 | 10:00:00 | 1962/01/12 10:00 | 17.802 | 0.678 | 1.214 | 16.588 | 21389 | 1487 | 19902 | 2465145
1962/01/12 | 10:20:00 | 1962/01/12 10:20 | 17.759 | 0.678 | 1.165 | 16.594 | 21337 | 1428 | 19909 | 2465145
1962/01/12 | 10:40:00 | 1962/01/12 10:40 | 17.715 | 0.677 | 1.115 | 16.6 | 21285 | 1368 | 19916 | 2465145
1962/01/12 | 11:00:00 | 1962/01/12 11:00 | 17.672 | 0.676 | 1.067 | 16.605 | 21232 | 1309 | 19923 | 2465145
1962/01/12 | 11:20:00 | 1962/01/12 11:20 | 17.628 | 0.675 | 1.018 | 16.61 | 21180 | 1251 | 19929 | 2465145
1962/01/12 | 11:40:00 | 1962/01/12 11:40 | 17.585 | 0.675 | 0.97 | 16.615 | 21128 | 1192 | 19935 | 2465145
1962/01/12 | 12:00:00 | 1962/01/12 12:00 | 17.541 | 0.674 | 0.921 | 16.62 | 21076 | 1134 | 19941 | 2465145
1962/01/12 | 12:20:00 | 1962/01/12 12:20 | 17.498 | 0.673 | 0.874 | 16.624 | 21023 | 1077 | 19947 | 2465145
1962/01/12 | 12:40:00 | 1962/01/12 12:40 | 17.454 | 0.673 | 0.825 | 16.629 | 20971 | 1019 | 19952 | 2465145
1962/01/12 | 13:00:00 | 1962/01/12 13:00 | 17.411 | 0.672 | 0.778 | 16.633 | 20919 | 962 | 19957 | 2465145
1962/01/12 | 13:20:00 | 1962/01/12 13:20 | 17.367 | 0.671 | 0.73 | 16.637 | 20867 | 905 | 19962 | 2465145
1962/01/12 | 13:40:00 | 1962/01/12 13:40 | 17.324 | 0.671 | 0.684 | 16.64 | 20814 | 849 | 19966 | 2465145
1962/01/12 | 14:00:00 | 1962/01/12 14:00 | 17.28 | 0.67 | 0.637 | 16.643 | 20762 | 792 | 19970 | 2465145
1962/01/12 | 14:20:00 | 1962/01/12 14:20 | 17.236 | 0.669 | 0.59 | 16.646 | 20710 | 736 | 19974 | 2465145
1962/01/12 | 14:40:00 | 1962/01/12 14:40 | 17.193 | 0.668 | 0.544 | 16.649 | 20658 | 680 | 19977 | 2465145
1962/01/12 | 15:00:00 | 1962/01/12 15:00 | 17.149 | 0.668 | 0.497 | 16.652 | 20605 | 624 | 19981 | 2465145
1962/01/12 | 15:20:00 | 1962/01/12 15:20 | 17.106 | 0.667 | 0.452 | 16.654 | 20553 | 569 | 19984 | 2465145
1962/01/12 | 15:40:00 | 1962/01/12 15:40 | 17.062 | 0.666 | 0.406 | 16.656 | 20501 | 514 | 19986 | 2465145
1962/01/12 | 16:00:00 | 1962/01/12 16:00 | 17.019 | 0.666 | 0.361 | 16.658 | 20449 | 460 | 19989 | 2465145
1962/01/12 | 16:20:00 | 1962/01/12 16:20 | 16.975 | 0.665 | 0.315 | 16.66 | 20396 | 405 | 19991 | 2465145
1962/01/12 | 16:40:00 | 1962/01/12 16:40 | 16.932 | 0.664 | 0.27 | 16.662 | 20344 | 351 | 19993 | 2465145
1962/01/12 | 17:00:00 | 1962/01/12 17:00 | 16.888 | 0.663 | 0.225 | 16.663 | 20292 | 297 | 19995 | 2465145
1962/01/12 | 17:20:00 | 1962/01/12 17:20 | 16.845 | 0.663 | 0.181 | 16.664 | 20240 | 244 | 19996 | 2465145
1962/01/12 | 17:40:00 | 1962/01/12 17:40 | 16.801 | 0.662 | 0.136 | 16.665 | 20187 | 191 | 19997 | 2465145
1962/01/12 | 18:00:00 | 1962/01/12 18:00 | 16.758 | 0.661 | 0.093 | 16.665 | 20135 | 138 | 19998 | 2465145
1962/01/12 | 18:20:00 | 1962/01/12 18:20 | 16.714 | 0.661 | 0.048 | 16.666 | 20083 | 85 | 19998 | 2465145
1962/01/12 | 18:40:00 | 1962/01/12 18:40 | 16.671 | 0.66 | 0.005 | 16.666 | 20031 | 32 | 19999 | 2465145
1962/01/12 | 19:00:00 | 1962/01/12 19:00 | 16.627 | 0.659 | 0 | 16.627 | 19978 | 3 | 19976 | 2465145
1962/01/12 | 19:20:00 | 1962/01/12 19:20 | 16.583 | 0.659 | 0 | 16.583 | 19926 | 0 | 19926 | 2465145
1962/01/12 | 19:40:00 | 1962/01/12 19:40 | 16.54 | 0.658 | 0 | 16.54 | 19874 | 0 | 19874 | 2465145
1962/01/12 | 20:00:00 | 1962/01/12 20:00 | 16.496 | 0.657 | 0 | 16.496 | 19822 | 0 | 19822 | 2465145
1962/01/12 | 20:20:00 | 1962/01/12 20:20 | 16.453 | 0.656 | 0 | 16.453 | 19770 | 0 | 19769 | 2465145
1962/01/12 | 20:40:00 | 1962/01/12 20:40 | 16.409 | 0.656 | 0 | 16.409 | 19717 | 0 | 19717 | 2465145
1962/01/12 | 21:00:00 | 1962/01/12 21:00 | 16.366 | 0.655 | 0 | 16.366 | 19665 | 0 | 19665 | 2465145
1962/01/12 | 21:20:00 | 1962/01/12 21:20 | 16.322 | 0.654 | 0 | 16.322 | 19613 | 0 | 19613 | 2465145
1962/01/12 | 21:40:00 | 1962/01/12 21:40 | 16.279 | 0.654 | 0 | 16.279 | 19561 | 0 | 19561 | 2465145
1962/01/12 | 22:00:00 | 1962/01/12 22:00 | 16.235 | 0.653 | 0 | 16.235 | 19508 | 0 | 19508 | 2465145
1962/01/12 | 22:20:00 | 1962/01/12 22:20 | 16.192 | 0.652 | 0 | 16.192 | 19456 | 0 | 19456 | 2465145
1962/01/12 | 22:40:00 | 1962/01/12 22:40 | 16.148 | 0.651 | 0 | 16.148 | 19404 | 0 | 19404 | 2465145
1962/01/12 | 23:00:00 | 1962/01/12 23:00 | 16.112 | 0.651 | 0 | 16.112 | 19353 | 0 | 19356 | 2465145
1962/01/12 | 23:20:00 | 1962/01/12 23:20 | 16.093 | 0.651 | 0 | 16.093 | 19323 | 0 | 19323 | 2465145
1962/01/12 | 23:40:00 | 1962/01/12 23:40 | 16.074 | 0.65 | 0 | 16.074 | 19301 | 0 | 19300 | 2465145
1962/01/13 | 00:00:00 | 1962/01/13 00:00 | 16.056 | 0.65 | 0 | 16.056 | 19278 | 0 | 19278 | 2465145
1962/01/13 | 00:20:00 | 1962/01/13 00:20 | 16.037 | 0.65 | 0 | 16.037 | 19256 | 0 | 19256 | 2465145
1962/01/13 | 00:40:00 | 1962/01/13 00:40 | 16.018 | 0.649 | 0 | 16.018 | 19233 | 0 | 19233 | 2465145
1962/01/13 | 01:00:00 | 1962/01/13 01:00 | 15.999 | 0.649 | 0 | 15.999 | 19210 | 0 | 19210 | 2465145
1962/01/13 | 01:20:00 | 1962/01/13 01:20 | 15.981 | 0.649 | 0 | 15.981 | 19188 | 0 | 19188 | 2465145
1962/01/13 | 01:40:00 | 1962/01/13 01:40 | 15.962 | 0.648 | 0 | 15.962 | 19165 | 0 | 19166 | 2465145
1962/01/13 | 02:00:00 | 1962/01/13 02:00 | 15.943 | 0.648 | 0 | 15.943 | 19143 | 0 | 19143 | 2465145
1962/01/13 | 02:20:00 | 1962/01/13 02:20 | 15.924 | 0.648 | 0 | 15.924 | 19120 | 0 | 19120 | 2465145
1962/01/13 | 02:40:00 | 1962/01/13 02:40 | 15.905 | 0.647 | 0 | 15.905 | 19098 | 0 | 19097 | 2465145
1962/01/13 | 03:00:00 | 1962/01/13 03:00 | 15.887 | 0.647 | 0 | 15.887 | 19075 | 0 | 19075 | 2465145
1962/01/13 | 03:20:00 | 1962/01/13 03:20 | 15.868 | 0.647 | 0 | 15.868 | 19053 | 0 | 19053 | 2465145
1962/01/13 | 03:40:00 | 1962/01/13 03:40 | 15.849 | 0.646 | 0 | 15.849 | 19030 | 0 | 19030 | 2465145
1962/01/13 | 04:00:00 | 1962/01/13 04:00 | 15.83 | 0.646 | 0 | 15.83 | 19008 | 0 | 19007 | 2465145
1962/01/13 | 04:20:00 | 1962/01/13 04:20 | 15.811 | 0.646 | 0 | 15.811 | 18985 | 0 | 18985 | 2465145
1962/01/13 | 04:40:00 | 1962/01/13 04:40 | 15.793 | 0.645 | 0 | 15.793 | 18963 | 0 | 18962 | 2465145
1962/01/13 | 05:00:00 | 1962/01/13 05:00 | 15.774 | 0.645 | 0 | 15.774 | 18940 | 0 | 18940 | 2465145
1962/01/13 | 05:20:00 | 1962/01/13 05:20 | 15.755 | 0.645 | 0 | 15.755 | 18917 | 0 | 18917 | 2465145
1962/01/13 | 05:40:00 | 1962/01/13 05:40 | 15.736 | 0.645 | 0 | 15.736 | 18895 | 0 | 18895 | 2465145
1962/01/13 | 06:00:00 | 1962/01/13 06:00 | 15.718 | 0.644 | 0 | 15.718 | 18872 | 0 | 18872 | 2465145
1962/01/13 | 06:20:00 | 1962/01/13 06:20 | 15.699 | 0.644 | 0 | 15.699 | 18850 | 0 | 18850 | 2465145
1962/01/13 | 06:40:00 | 1962/01/13 06:40 | 15.68 | 0.644 | 0 | 15.68 | 18827 | 0 | 18827 | 2465145
1962/01/13 | 07:00:00 | 1962/01/13 07:00 | 15.661 | 0.643 | 0 | 15.661 | 18805 | 0 | 18805 | 2465145
1962/01/13 | 07:20:00 | 1962/01/13 07:20 | 15.642 | 0.643 | 0 | 15.642 | 18782 | 0 | 18782 | 2465145
1962/01/13 | 07:40:00 | 1962/01/13 07:40 | 15.624 | 0.643 | 0 | 15.624 | 18760 | 0 | 18760 | 2465145
1962/01/13 | 08:00:00 | 1962/01/13 08:00 | 15.605 | 0.642 | 0 | 15.605 | 18737 | 0 | 18737 | 2465145
1962/01/13 | 08:20:00 | 1962/01/13 08:20 | 15.586 | 0.642 | 0 | 15.586 | 18715 | 0 | 18715 | 2465145
1962/01/13 | 08:40:00 | 1962/01/13 08:40 | 15.567 | 0.642 | 0 | 15.567 | 18692 | 0 | 18692 | 2465145
1962/01/13 | 09:00:00 | 1962/01/13 09:00 | 15.549 | 0.641 | 0 | 15.549 | 18670 | 0 | 18670 | 2465145
1962/01/13 | 09:20:00 | 1962/01/13 09:20 | 15.53 | 0.641 | 0 | 15.53 | 18647 | 0 | 18647 | 2465145
1962/01/13 | 09:40:00 | 1962/01/13 09:40 | 15.511 | 0.641 | 0 | 15.511 | 18624 | 0 | 18625 | 2465145

## Event 6
Hydrograph info for event 6 for X2H013 in period 19591001 to 20260126
Hydrograph period: 1962/01/20 23:20:00 to 1962/02/04 18:00:00 Date of peak: 1962/01/21 02:40:00 Peak flow: 76.139m³/sec
Date | Time | Date + Time | Observed (m³/sec) | Observed H(m) | Q-Dxi (m³/sec) | Q-Bxi (m³/sec) | Q-Txi (m³) | Q-Dxi (m³) | Q-Bxi (m³) | Cum. Q-Dri (m³)
1962/01/20 | 23:20:00 | 1962/01/20 23:20 | 13.505 | 0.603 | 13.471 | 0.034 | 0 | 0 | 0 | 0
1962/01/20 | 23:40:00 | 1962/01/20 23:40 | 18.666 | 0.658 | 18.552 | 0.114 | 17751 | 19214 | 89 | 19214
1962/01/21 | 00:00:00 | 1962/01/21 00:00 | 28.996 | 0.768 | 28.763 | 0.233 | 28597 | 28389 | 208 | 47603
1962/01/21 | 00:20:00 | 1962/01/21 00:20 | 39.327 | 0.879 | 38.925 | 0.402 | 40994 | 40613 | 381 | 88216
1962/01/21 | 00:40:00 | 1962/01/21 00:40 | 49.657 | 0.989 | 49.034 | 0.623 | 53390 | 52775 | 615 | 140991
1962/01/21 | 01:00:00 | 1962/01/21 01:00 | 59.988 | 1.099 | 59.094 | 0.894 | 65787 | 64877 | 910 | 205868
1962/01/21 | 01:20:00 | 1962/01/21 01:20 | 66.646 | 1.145 | 65.44 | 1.206 | 75980 | 74721 | 1260 | 280589
1962/01/21 | 01:40:00 | 1962/01/21 01:40 | 72.32 | 1.183 | 70.773 | 1.547 | 83852 | 81728 | 1652 | 362317
1962/01/21 | 02:00:00 | 1962/01/21 02:00 | 74.056 | 1.195 | 72.151 | 1.905 | 87826 | 85754 | 2072 | 448071
1962/01/21 | 02:20:00 | 1962/01/21 02:20 | 75.792 | 1.206 | 73.522 | 2.27 | 89909 | 87403 | 2506 | 535474
1962/01/21 | 02:40:00 | 1962/01/21 02:40 | 75.842 | 1.206 | 73.204 | 2.638 | 91183 | 88035 | 2945 | 623509
1962/01/21 | 03:00:00 | 1962/01/21 03:00 | 75.47 | 1.204 | 72.467 | 3.003 | 90787 | 87402 | 3385 | 623509
1962/01/21 | 03:20:00 | 1962/01/21 03:20 | 72.7 | 1.185 | 69.341 | 3.359 | 89333 | 85085 | 3817 | 623509
1962/01/21 | 03:40:00 | 1962/01/21 03:40 | 68.902 | 1.159 | 65.206 | 3.696 | 84961 | 80728 | 4233 | 623509
1962/01/21 | 04:00:00 | 1962/01/21 04:00 | 65.104 | 1.133 | 61.092 | 4.012 | 80403 | 75779 | 4625 | 623509
1962/01/21 | 04:20:00 | 1962/01/21 04:20 | 61.306 | 1.107 | 56.998 | 4.308 | 75846 | 70853 | 4993 | 623509
1962/01/21 | 04:40:00 | 1962/01/21 04:40 | 57.508 | 1.08 | 52.924 | 4.584 | 71289 | 65953 | 5335 | 623509
1962/01/21 | 05:00:00 | 1962/01/21 05:00 | 54.589 | 1.059 | 49.748 | 4.841 | 67047 | 61603 | 5655 | 623509
1962/01/21 | 05:20:00 | 1962/01/21 05:20 | 52.256 | 1.04 | 47.172 | 5.084 | 64107 | 58152 | 5955 | 623509
1962/01/21 | 05:40:00 | 1962/01/21 05:40 | 49.923 | 1.021 | 44.609 | 5.314 | 61307 | 55068 | 6239 | 623509
1962/01/21 | 06:00:00 | 1962/01/21 06:00 | 47.59 | 1.002 | 42.059 | 5.531 | 58508 | 52000 | 6507 | 623509
1962/01/21 | 06:20:00 | 1962/01/21 06:20 | 45.257 | 0.983 | 39.521 | 5.736 | 55708 | 48948 | 6760 | 623509
1962/01/21 | 06:40:00 | 1962/01/21 06:40 | 42.923 | 0.964 | 36.995 | 5.928 | 52908 | 45910 | 6998 | 623509
1962/01/21 | 07:00:00 | 1962/01/21 07:00 | 40.59 | 0.945 | 34.483 | 6.107 | 50108 | 42887 | 7221 | 623509
1962/01/21 | 07:20:00 | 1962/01/21 07:20 | 38.783 | 0.93 | 32.508 | 6.275 | 47435 | 40195 | 7429 | 623509
1962/01/21 | 07:40:00 | 1962/01/21 07:40 | 37.764 | 0.92 | 31.329 | 6.435 | 45928 | 38303 | 7626 | 623509
1962/01/21 | 08:00:00 | 1962/01/21 08:00 | 36.745 | 0.909 | 30.156 | 6.589 | 44705 | 36891 | 7814 | 623509
1962/01/21 | 08:20:00 | 1962/01/21 08:20 | 35.726 | 0.899 | 28.989 | 6.737 | 43483 | 35487 | 7995 | 623509
1962/01/21 | 08:40:00 | 1962/01/21 08:40 | 34.707 | 0.889 | 27.828 | 6.879 | 42260 | 34090 | 8170 | 623509
1962/01/21 | 09:00:00 | 1962/01/21 09:00 | 33.688 | 0.879 | 26.672 | 7.016 | 41037 | 32700 | 8337 | 623509
1962/01/21 | 09:20:00 | 1962/01/21 09:20 | 32.669 | 0.868 | 25.522 | 7.147 | 39814 | 31317 | 8498 | 623509
1962/01/21 | 09:40:00 | 1962/01/21 09:40 | 31.65 | 0.858 | 24.378 | 7.272 | 38591 | 29940 | 8651 | 623509
1962/01/21 | 10:00:00 | 1962/01/21 10:00 | 31.502 | 0.857 | 24.109 | 7.393 | 37839 | 29092 | 8799 | 623509
1962/01/21 | 10:20:00 | 1962/01/21 10:20 | 31.452 | 0.856 | 23.938 | 7.514 | 37772 | 28828 | 8944 | 623509
1962/01/21 | 10:40:00 | 1962/01/21 10:40 | 31.401 | 0.855 | 23.768 | 7.633 | 37712 | 28624 | 9088 | 623509
1962/01/21 | 11:00:00 | 1962/01/21 11:00 | 31.35 | 0.855 | 23.598 | 7.752 | 37651 | 28419 | 9231 | 623509
1962/01/21 | 11:20:00 | 1962/01/21 11:20 | 31.299 | 0.854 | 23.429 | 7.87 | 37590 | 28216 | 9373 | 623509
1962/01/21 | 11:40:00 | 1962/01/21 11:40 | 31.249 | 0.854 | 23.262 | 7.987 | 37529 | 28015 | 9514 | 623509
1962/01/21 | 12:00:00 | 1962/01/21 12:00 | 31.198 | 0.853 | 23.095 | 8.103 | 37468 | 27814 | 9654 | 623509
1962/01/21 | 12:20:00 | 1962/01/21 12:20 | 30.974 | 0.851 | 22.756 | 8.218 | 37334 | 27510 | 9793 | 623509
1962/01/21 | 12:40:00 | 1962/01/21 12:40 | 30.676 | 0.847 | 22.345 | 8.331 | 36990 | 27061 | 9929 | 623509
1962/01/21 | 13:00:00 | 1962/01/21 13:00 | 30.378 | 0.844 | 21.936 | 8.442 | 36632 | 26569 | 10064 | 623509
1962/01/21 | 13:20:00 | 1962/01/21 13:20 | 30.08 | 0.84 | 21.529 | 8.551 | 36275 | 26079 | 10196 | 623509
1962/01/21 | 13:40:00 | 1962/01/21 13:40 | 29.782 | 0.837 | 21.124 | 8.658 | 35917 | 25592 | 10325 | 623509
1962/01/21 | 14:00:00 | 1962/01/21 14:00 | 29.484 | 0.833 | 20.721 | 8.763 | 35559 | 25107 | 10452 | 623509
1962/01/21 | 14:20:00 | 1962/01/21 14:20 | 29.186 | 0.83 | 20.32 | 8.866 | 35202 | 24625 | 10577 | 623509
1962/01/21 | 14:40:00 | 1962/01/21 14:40 | 28.888 | 0.827 | 19.922 | 8.966 | 34844 | 24145 | 10699 | 623509
1962/01/21 | 15:00:00 | 1962/01/21 15:00 | 28.59 | 0.823 | 19.525 | 9.065 | 34486 | 23668 | 10819 | 623509
1962/01/21 | 15:20:00 | 1962/01/21 15:20 | 28.292 | 0.82 | 19.13 | 9.162 | 34129 | 23193 | 10937 | 623509
1962/01/21 | 15:40:00 | 1962/01/21 15:40 | 27.994 | 0.816 | 18.737 | 9.257 | 33771 | 22720 | 11052 | 623509
1962/01/21 | 16:00:00 | 1962/01/21 16:00 | 27.696 | 0.813 | 18.346 | 9.35 | 33414 | 22250 | 11164 | 623509
1962/01/21 | 16:20:00 | 1962/01/21 16:20 | 27.398 | 0.809 | 17.957 | 9.441 | 33056 | 21782 | 11275 | 623509
1962/01/21 | 16:40:00 | 1962/01/21 16:40 | 27.1 | 0.806 | 17.57 | 9.53 | 32698 | 21316 | 11383 | 623509
1962/01/21 | 17:00:00 | 1962/01/21 17:00 | 26.802 | 0.802 | 17.185 | 9.617 | 32341 | 20853 | 11488 | 623509
1962/01/21 | 17:20:00 | 1962/01/21 17:20 | 26.504 | 0.799 | 16.802 | 9.702 | 31983 | 20392 | 11592 | 623509
1962/01/21 | 17:40:00 | 1962/01/21 17:40 | 26.206 | 0.796 | 16.42 | 9.786 | 31625 | 19933 | 11693 | 623509
1962/01/21 | 18:00:00 | 1962/01/21 18:00 | 25.908 | 0.792 | 16.041 | 9.867 | 31268 | 19477 | 11792 | 623509
1962/01/21 | 18:20:00 | 1962/01/21 18:20 | 25.628 | 0.789 | 15.681 | 9.947 | 30911 | 19033 | 11888 | 623509
1962/01/21 | 18:40:00 | 1962/01/21 18:40 | 25.511 | 0.787 | 15.486 | 10.025 | 30683 | 18701 | 11983 | 623509
1962/01/21 | 19:00:00 | 1962/01/21 19:00 | 25.394 | 0.786 | 15.292 | 10.102 | 30543 | 18467 | 12076 | 623509
1962/01/21 | 19:20:00 | 1962/01/21 19:20 | 25.277 | 0.784 | 15.099 | 10.178 | 30403 | 18235 | 12168 | 623509
1962/01/21 | 19:40:00 | 1962/01/21 19:40 | 25.16 | 0.783 | 14.907 | 10.253 | 30262 | 18004 | 12259 | 623509
1962/01/21 | 20:00:00 | 1962/01/21 20:00 | 25.043 | 0.781 | 14.716 | 10.327 | 30122 | 17773 | 12348 | 623509
1962/01/21 | 20:20:00 | 1962/01/21 20:20 | 24.927 | 0.78 | 14.526 | 10.401 | 29982 | 17545 | 12437 | 623509
1962/01/21 | 20:40:00 | 1962/01/21 20:40 | 24.81 | 0.778 | 14.337 | 10.473 | 29842 | 17318 | 12524 | 623509
1962/01/21 | 21:00:00 | 1962/01/21 21:00 | 24.693 | 0.777 | 14.149 | 10.544 | 29702 | 17091 | 12610 | 623509
1962/01/21 | 21:20:00 | 1962/01/21 21:20 | 24.576 | 0.776 | 13.961 | 10.615 | 29561 | 16866 | 12696 | 623509
1962/01/21 | 21:40:00 | 1962/01/21 21:40 | 24.459 | 0.774 | 13.775 | 10.684 | 29421 | 16641 | 12780 | 623509
1962/01/21 | 22:00:00 | 1962/01/21 22:00 | 24.342 | 0.773 | 13.589 | 10.753 | 29281 | 16418 | 12862 | 623509
1962/01/21 | 22:20:00 | 1962/01/21 22:20 | 24.226 | 0.771 | 13.405 | 10.821 | 29141 | 16197 | 12944 | 623509
1962/01/21 | 22:40:00 | 1962/01/21 22:40 | 24.109 | 0.77 | 13.222 | 10.887 | 29001 | 15976 | 13025 | 623509
1962/01/21 | 23:00:00 | 1962/01/21 23:00 | 23.992 | 0.768 | 13.039 | 10.953 | 28860 | 15756 | 13104 | 623509
1962/01/21 | 23:20:00 | 1962/01/21 23:20 | 23.875 | 0.767 | 12.857 | 11.018 | 28720 | 15537 | 13183 | 623509
1962/01/21 | 23:40:00 | 1962/01/21 23:40 | 23.758 | 0.765 | 12.676 | 11.082 | 28580 | 15320 | 13260 | 623509
1962/01/22 | 00:00:00 | 1962/01/22 00:00 | 23.641 | 0.764 | 12.496 | 11.145 | 28440 | 15103 | 13336 | 623509
1962/01/22 | 00:20:00 | 1962/01/22 00:20 | 23.525 | 0.762 | 12.318 | 11.207 | 28300 | 14888 | 13411 | 623509
1962/01/22 | 00:40:00 | 1962/01/22 00:40 | 23.414 | 0.761 | 12.145 | 11.269 | 28160 | 14678 | 13486 | 623509
1962/01/22 | 01:00:00 | 1962/01/22 01:00 | 23.327 | 0.76 | 11.998 | 11.329 | 28044 | 14486 | 13559 | 623509
1962/01/22 | 01:20:00 | 1962/01/22 01:20 | 23.239 | 0.758 | 11.85 | 11.389 | 27940 | 14309 | 13631 | 623509
1962/01/22 | 01:40:00 | 1962/01/22 01:40 | 23.152 | 0.757 | 11.704 | 11.448 | 27835 | 14132 | 13702 | 623509
1962/01/22 | 02:00:00 | 1962/01/22 02:00 | 23.065 | 0.756 | 11.559 | 11.506 | 27731 | 13958 | 13773 | 623509
1962/01/22 | 02:20:00 | 1962/01/22 02:20 | 22.978 | 0.755 | 11.414 | 11.564 | 27626 | 13784 | 13842 | 623509
1962/01/22 | 02:40:00 | 1962/01/22 02:40 | 22.891 | 0.754 | 11.27 | 11.621 | 27522 | 13611 | 13911 | 623509
1962/01/22 | 03:00:00 | 1962/01/22 03:00 | 22.804 | 0.752 | 11.127 | 11.677 | 27417 | 13439 | 13978 | 623509
1962/01/22 | 03:20:00 | 1962/01/22 03:20 | 22.717 | 0.751 | 10.985 | 11.732 | 27313 | 13267 | 14045 | 623509
1962/01/22 | 03:40:00 | 1962/01/22 03:40 | 22.63 | 0.75 | 10.843 | 11.787 | 27208 | 13097 | 14111 | 623509
1962/01/22 | 04:00:00 | 1962/01/22 04:00 | 22.543 | 0.749 | 10.702 | 11.841 | 27104 | 12927 | 14177 | 623509
1962/01/22 | 04:20:00 | 1962/01/22 04:20 | 22.456 | 0.748 | 10.562 | 11.894 | 26999 | 12758 | 14241 | 623509
1962/01/22 | 04:40:00 | 1962/01/22 04:40 | 22.369 | 0.746 | 10.422 | 11.947 | 26895 | 12590 | 14305 | 623509
1962/01/22 | 05:00:00 | 1962/01/22 05:00 | 22.282 | 0.745 | 10.283 | 11.999 | 26790 | 12423 | 14367 | 623509
1962/01/22 | 05:20:00 | 1962/01/22 05:20 | 22.195 | 0.744 | 10.145 | 12.05 | 26686 | 12257 | 14429 | 623509
1962/01/22 | 05:40:00 | 1962/01/22 05:40 | 22.107 | 0.743 | 10.007 | 12.1 | 26581 | 12091 | 14490 | 623509
1962/01/22 | 06:00:00 | 1962/01/22 06:00 | 22.02 | 0.742 | 9.87 | 12.15 | 26477 | 11926 | 14550 | 623509
1962/01/22 | 06:20:00 | 1962/01/22 06:20 | 21.933 | 0.74 | 9.734 | 12.199 | 26372 | 11762 | 14610 | 623509
1962/01/22 | 06:40:00 | 1962/01/22 06:40 | 21.846 | 0.739 | 9.598 | 12.248 | 26268 | 11599 | 14668 | 623509
1962/01/22 | 07:00:00 | 1962/01/22 07:00 | 21.759 | 0.738 | 9.463 | 12.296 | 26163 | 11437 | 14726 | 623509
1962/01/22 | 07:20:00 | 1962/01/22 07:20 | 21.717 | 0.737 | 9.374 | 12.343 | 26086 | 11303 | 14783 | 623509
1962/01/22 | 07:40:00 | 1962/01/22 07:40 | 21.674 | 0.737 | 9.284 | 12.39 | 26035 | 11195 | 14839 | 623509
1962/01/22 | 08:00:00 | 1962/01/22 08:00 | 21.632 | 0.736 | 9.196 | 12.436 | 25984 | 11088 | 14895 | 623509
1962/01/22 | 08:20:00 | 1962/01/22 08:20 | 21.59 | 0.736 | 9.108 | 12.482 | 25933 | 10983 | 14951 | 623509
1962/01/22 | 08:40:00 | 1962/01/22 08:40 | 21.547 | 0.735 | 9.02 | 12.527 | 25882 | 10877 | 15005 | 623509
1962/01/22 | 09:00:00 | 1962/01/22 09:00 | 21.505 | 0.734 | 8.933 | 12.572 | 25831 | 10772 | 15060 | 623509
1962/01/22 | 09:20:00 | 1962/01/22 09:20 | 21.462 | 0.734 | 8.845 | 12.617 | 25780 | 10667 | 15113 | 623509
1962/01/22 | 09:40:00 | 1962/01/22 09:40 | 21.42 | 0.733 | 8.759 | 12.661 | 25730 | 10563 | 15167 | 623509
1962/01/22 | 10:00:00 | 1962/01/22 10:00 | 21.378 | 0.732 | 8.673 | 12.705 | 25679 | 10460 | 15219 | 623509
1962/01/22 | 10:20:00 | 1962/01/22 10:20 | 21.335 | 0.732 | 8.587 | 12.748 | 25628 | 10356 | 15271 | 623509
1962/01/22 | 10:40:00 | 1962/01/22 10:40 | 21.293 | 0.731 | 8.502 | 12.791 | 25577 | 10254 | 15323 | 623509
1962/01/22 | 11:00:00 | 1962/01/22 11:00 | 21.251 | 0.731 | 8.418 | 12.833 | 25526 | 10152 | 15374 | 623509
1962/01/22 | 11:20:00 | 1962/01/22 11:20 | 21.208 | 0.73 | 8.333 | 12.875 | 25475 | 10051 | 15425 | 623509
1962/01/22 | 11:40:00 | 1962/01/22 11:40 | 21.166 | 0.729 | 8.249 | 12.917 | 25424 | 9949 | 15475 | 623509
1962/01/22 | 12:00:00 | 1962/01/22 12:00 | 21.117 | 0.729 | 8.159 | 12.958 | 25372 | 9845 | 15525 | 623509
1962/01/22 | 12:20:00 | 1962/01/22 12:20 | 21.055 | 0.728 | 8.057 | 12.998 | 25303 | 9730 | 15574 | 623509
1962/01/22 | 12:40:00 | 1962/01/22 12:40 | 20.992 | 0.727 | 7.954 | 13.038 | 25228 | 9606 | 15622 | 623509
1962/01/22 | 13:00:00 | 1962/01/22 13:00 | 20.93 | 0.726 | 7.852 | 13.078 | 25154 | 9483 | 15670 | 623509
1962/01/22 | 13:20:00 | 1962/01/22 13:20 | 20.868 | 0.725 | 7.751 | 13.117 | 25079 | 9362 | 15717 | 623509
1962/01/22 | 13:40:00 | 1962/01/22 13:40 | 20.805 | 0.724 | 7.649 | 13.156 | 25004 | 9240 | 15764 | 623509
1962/01/22 | 14:00:00 | 1962/01/22 14:00 | 20.743 | 0.723 | 7.549 | 13.194 | 24929 | 9119 | 15810 | 623509
1962/01/22 | 14:20:00 | 1962/01/22 14:20 | 20.68 | 0.722 | 7.449 | 13.231 | 24854 | 8999 | 15855 | 623509
1962/01/22 | 14:40:00 | 1962/01/22 14:40 | 20.618 | 0.721 | 7.349 | 13.269 | 24779 | 8879 | 15900 | 623509
1962/01/22 | 15:00:00 | 1962/01/22 15:00 | 20.555 | 0.72 | 7.25 | 13.305 | 24704 | 8760 | 15944 | 623509
1962/01/22 | 15:20:00 | 1962/01/22 15:20 | 20.493 | 0.72 | 7.152 | 13.341 | 24629 | 8641 | 15988 | 623509
1962/01/22 | 15:40:00 | 1962/01/22 15:40 | 20.43 | 0.719 | 7.053 | 13.377 | 24554 | 8523 | 16031 | 623509
1962/01/22 | 16:00:00 | 1962/01/22 16:00 | 20.375 | 0.718 | 6.963 | 13.412 | 24480 | 8410 | 16073 | 623509
1962/01/22 | 16:20:00 | 1962/01/22 16:20 | 20.337 | 0.717 | 6.89 | 13.447 | 24428 | 8312 | 16115 | 623509
1962/01/22 | 16:40:00 | 1962/01/22 16:40 | 20.299 | 0.717 | 6.818 | 13.481 | 24382 | 8225 | 16157 | 623509
1962/01/22 | 17:00:00 | 1962/01/22 17:00 | 20.261 | 0.716 | 6.746 | 13.515 | 24336 | 8138 | 16198 | 623509
1962/01/22 | 17:20:00 | 1962/01/22 17:20 | 20.223 | 0.716 | 6.674 | 13.549 | 24291 | 8052 | 16238 | 623509
1962/01/22 | 17:40:00 | 1962/01/22 17:40 | 20.185 | 0.715 | 6.603 | 13.582 | 24245 | 7966 | 16278 | 623509
1962/01/22 | 18:00:00 | 1962/01/22 18:00 | 20.147 | 0.714 | 6.532 | 13.615 | 24199 | 7881 | 16318 | 623509
1962/01/22 | 18:20:00 | 1962/01/22 18:20 | 20.109 | 0.714 | 6.462 | 13.647 | 24154 | 7796 | 16357 | 623509
1962/01/22 | 18:40:00 | 1962/01/22 18:40 | 20.071 | 0.713 | 6.391 | 13.68 | 24108 | 7712 | 16396 | 623509
1962/01/22 | 19:00:00 | 1962/01/22 19:00 | 20.033 | 0.713 | 6.321 | 13.712 | 24062 | 7628 | 16435 | 623509
1962/01/22 | 19:20:00 | 1962/01/22 19:20 | 19.995 | 0.712 | 6.252 | 13.743 | 24016 | 7544 | 16473 | 623509
1962/01/22 | 19:40:00 | 1962/01/22 19:40 | 19.957 | 0.711 | 6.183 | 13.774 | 23971 | 7461 | 16510 | 623509
1962/01/22 | 20:00:00 | 1962/01/22 20:00 | 19.919 | 0.711 | 6.114 | 13.805 | 23925 | 7378 | 16548 | 623509
1962/01/22 | 20:20:00 | 1962/01/22 20:20 | 19.88 | 0.71 | 6.045 | 13.835 | 23879 | 7295 | 16584 | 623509
1962/01/22 | 20:40:00 | 1962/01/22 20:40 | 19.842 | 0.71 | 5.976 | 13.866 | 23834 | 7213 | 16621 | 623509
1962/01/22 | 21:00:00 | 1962/01/22 21:00 | 19.804 | 0.709 | 5.909 | 13.895 | 23788 | 7131 | 16657 | 623509
1962/01/22 | 21:20:00 | 1962/01/22 21:20 | 19.766 | 0.709 | 5.841 | 13.925 | 23742 | 7050 | 16692 | 623509
1962/01/22 | 21:40:00 | 1962/01/22 21:40 | 19.728 | 0.708 | 5.774 | 13.954 | 23697 | 6969 | 16727 | 623509
1962/01/22 | 22:00:00 | 1962/01/22 22:00 | 19.69 | 0.707 | 5.707 | 13.983 | 23651 | 6889 | 16762 | 623509
1962/01/22 | 22:20:00 | 1962/01/22 22:20 | 19.652 | 0.707 | 5.641 | 14.011 | 23605 | 6809 | 16796 | 623509
1962/01/22 | 22:40:00 | 1962/01/22 22:40 | 19.614 | 0.706 | 5.575 | 14.039 | 23560 | 6729 | 16830 | 623509
1962/01/22 | 23:00:00 | 1962/01/22 23:00 | 19.576 | 0.706 | 5.509 | 14.067 | 23514 | 6650 | 16864 | 623509
1962/01/22 | 23:20:00 | 1962/01/22 23:20 | 19.538 | 0.705 | 5.443 | 14.095 | 23468 | 6571 | 16897 | 623509
1962/01/22 | 23:40:00 | 1962/01/22 23:40 | 19.5 | 0.705 | 5.378 | 14.122 | 23423 | 6493 | 16930 | 623509
1962/01/23 | 00:00:00 | 1962/01/23 00:00 | 19.462 | 0.704 | 5.314 | 14.148 | 23377 | 6415 | 16962 | 623509
1962/01/23 | 00:20:00 | 1962/01/23 00:20 | 19.424 | 0.703 | 5.249 | 14.175 | 23331 | 6338 | 16994 | 623509
1962/01/23 | 00:40:00 | 1962/01/23 00:40 | 19.386 | 0.703 | 5.185 | 14.201 | 23286 | 6260 | 17026 | 623509
1962/01/23 | 01:00:00 | 1962/01/23 01:00 | 19.348 | 0.702 | 5.121 | 14.227 | 23240 | 6184 | 17057 | 623509
1962/01/23 | 01:20:00 | 1962/01/23 01:20 | 19.31 | 0.702 | 5.058 | 14.252 | 23194 | 6107 | 17088 | 623509
1962/01/23 | 01:40:00 | 1962/01/23 01:40 | 19.271 | 0.701 | 4.993 | 14.278 | 23149 | 6031 | 17118 | 623509
1962/01/23 | 02:00:00 | 1962/01/23 02:00 | 19.233 | 0.7 | 4.931 | 14.302 | 23103 | 5954 | 17148 | 623509
1962/01/23 | 02:20:00 | 1962/01/23 02:20 | 19.195 | 0.7 | 4.868 | 14.327 | 23057 | 5879 | 17178 | 623509
1962/01/23 | 02:40:00 | 1962/01/23 02:40 | 19.157 | 0.699 | 4.806 | 14.351 | 23012 | 5804 | 17207 | 623509
1962/01/23 | 03:00:00 | 1962/01/23 03:00 | 19.119 | 0.699 | 4.744 | 14.375 | 22966 | 5730 | 17236 | 623509
1962/01/23 | 03:20:00 | 1962/01/23 03:20 | 19.081 | 0.698 | 4.682 | 14.399 | 22920 | 5656 | 17264 | 623509
1962/01/23 | 03:40:00 | 1962/01/23 03:40 | 19.043 | 0.698 | 4.621 | 14.422 | 22874 | 5582 | 17293 | 623509
1962/01/23 | 04:00:00 | 1962/01/23 04:00 | 19.005 | 0.697 | 4.56 | 14.445 | 22829 | 5508 | 17320 | 623509
1962/01/23 | 04:20:00 | 1962/01/23 04:20 | 18.967 | 0.696 | 4.499 | 14.468 | 22783 | 5435 | 17348 | 623509
1962/01/23 | 04:40:00 | 1962/01/23 04:40 | 18.929 | 0.696 | 4.439 | 14.49 | 22737 | 5363 | 17375 | 623509
1962/01/23 | 05:00:00 | 1962/01/23 05:00 | 18.891 | 0.695 | 4.379 | 14.512 | 22692 | 5290 | 17402 | 623509
1962/01/23 | 05:20:00 | 1962/01/23 05:20 | 18.853 | 0.695 | 4.319 | 14.534 | 22646 | 5219 | 17428 | 623509
1962/01/23 | 05:40:00 | 1962/01/23 05:40 | 18.815 | 0.694 | 4.259 | 14.556 | 22600 | 5147 | 17454 | 623509
1962/01/23 | 06:00:00 | 1962/01/23 06:00 | 18.777 | 0.694 | 4.2 | 14.577 | 22555 | 5076 | 17479 | 623509
1962/01/23 | 06:20:00 | 1962/01/23 06:20 | 18.739 | 0.693 | 4.141 | 14.598 | 22509 | 5005 | 17505 | 623509
1962/01/23 | 06:40:00 | 1962/01/23 06:40 | 18.7 | 0.692 | 4.082 | 14.618 | 22463 | 4934 | 17530 | 623509
1962/01/23 | 07:00:00 | 1962/01/23 07:00 | 18.662 | 0.692 | 4.023 | 14.639 | 22418 | 4863 | 17554 | 623509
1962/01/23 | 07:20:00 | 1962/01/23 07:20 | 18.624 | 0.691 | 3.965 | 14.659 | 22372 | 4793 | 17578 | 623509
1962/01/23 | 07:40:00 | 1962/01/23 07:40 | 18.586 | 0.691 | 3.908 | 14.678 | 22326 | 4724 | 17602 | 623509
1962/01/23 | 08:00:00 | 1962/01/23 08:00 | 18.548 | 0.69 | 3.85 | 14.698 | 22281 | 4655 | 17626 | 623509
1962/01/23 | 08:20:00 | 1962/01/23 08:20 | 18.51 | 0.69 | 3.793 | 14.717 | 22235 | 4586 | 17649 | 623509
1962/01/23 | 08:40:00 | 1962/01/23 08:40 | 18.472 | 0.689 | 3.736 | 14.736 | 22189 | 4517 | 17672 | 623509
1962/01/23 | 09:00:00 | 1962/01/23 09:00 | 18.434 | 0.688 | 3.68 | 14.754 | 22144 | 4449 | 17694 | 623509
1962/01/23 | 09:20:00 | 1962/01/23 09:20 | 18.388 | 0.688 | 3.615 | 14.773 | 22096 | 4377 | 17716 | 623509
1962/01/23 | 09:40:00 | 1962/01/23 09:40 | 18.33 | 0.687 | 3.539 | 14.791 | 22031 | 4293 | 17738 | 623509
1962/01/23 | 10:00:00 | 1962/01/23 10:00 | 18.273 | 0.686 | 3.465 | 14.808 | 21962 | 4202 | 17759 | 623509
1962/01/23 | 10:20:00 | 1962/01/23 10:20 | 18.215 | 0.685 | 3.39 | 14.825 | 21893 | 4113 | 17780 | 623509
1962/01/23 | 10:40:00 | 1962/01/23 10:40 | 18.157 | 0.684 | 3.315 | 14.842 | 21823 | 4023 | 17801 | 623509
1962/01/23 | 11:00:00 | 1962/01/23 11:00 | 18.1 | 0.683 | 3.241 | 14.859 | 21754 | 3934 | 17821 | 623509
1962/01/23 | 11:20:00 | 1962/01/23 11:20 | 18.042 | 0.682 | 3.167 | 14.875 | 21685 | 3845 | 17840 | 623509
1962/01/23 | 11:40:00 | 1962/01/23 11:40 | 17.984 | 0.681 | 3.094 | 14.89 | 21616 | 3757 | 17859 | 623509
1962/01/23 | 12:00:00 | 1962/01/23 12:00 | 17.927 | 0.68 | 3.021 | 14.906 | 21547 | 3669 | 17878 | 623509
1962/01/23 | 12:20:00 | 1962/01/23 12:20 | 17.869 | 0.679 | 2.948 | 14.921 | 21477 | 3582 | 17896 | 623509
1962/01/23 | 12:40:00 | 1962/01/23 12:40 | 17.811 | 0.678 | 2.876 | 14.935 | 21408 | 3494 | 17914 | 623509
1962/01/23 | 13:00:00 | 1962/01/23 13:00 | 17.754 | 0.678 | 2.804 | 14.95 | 21339 | 3408 | 17931 | 623509
1962/01/23 | 13:20:00 | 1962/01/23 13:20 | 17.696 | 0.677 | 2.733 | 14.963 | 21270 | 3322 | 17948 | 623509
1962/01/23 | 13:40:00 | 1962/01/23 13:40 | 17.638 | 0.676 | 2.661 | 14.977 | 21200 | 3236 | 17964 | 623509
1962/01/23 | 14:00:00 | 1962/01/23 14:00 | 17.581 | 0.675 | 2.591 | 14.99 | 21131 | 3151 | 17980 | 623509
1962/01/23 | 14:20:00 | 1962/01/23 14:20 | 17.523 | 0.674 | 2.52 | 15.003 | 21062 | 3067 | 17996 | 623509
1962/01/23 | 14:40:00 | 1962/01/23 14:40 | 17.465 | 0.673 | 2.45 | 15.015 | 20993 | 2982 | 18011 | 623509
1962/01/23 | 15:00:00 | 1962/01/23 15:00 | 17.408 | 0.672 | 2.381 | 15.027 | 20924 | 2898 | 18026 | 623509
1962/01/23 | 15:20:00 | 1962/01/23 15:20 | 17.35 | 0.671 | 2.311 | 15.039 | 20854 | 2815 | 18040 | 623509
1962/01/23 | 15:40:00 | 1962/01/23 15:40 | 17.292 | 0.67 | 2.241 | 15.051 | 20785 | 2731 | 18054 | 623509
1962/01/23 | 16:00:00 | 1962/01/23 16:00 | 17.234 | 0.669 | 2.172 | 15.062 | 20716 | 2648 | 18067 | 623509
1962/01/23 | 16:20:00 | 1962/01/23 16:20 | 17.177 | 0.668 | 2.105 | 15.072 | 20647 | 2566 | 18080 | 623509
1962/01/23 | 16:40:00 | 1962/01/23 16:40 | 17.119 | 0.667 | 2.036 | 15.083 | 20578 | 2484 | 18093 | 623509
1962/01/23 | 17:00:00 | 1962/01/23 17:00 | 17.061 | 0.667 | 1.968 | 15.093 | 20508 | 2403 | 18105 | 623509
1962/01/23 | 17:20:00 | 1962/01/23 17:20 | 17.017 | 0.666 | 1.914 | 15.103 | 20442 | 2330 | 18117 | 623509
1962/01/23 | 17:40:00 | 1962/01/23 17:40 | 16.992 | 0.665 | 1.88 | 15.112 | 20405 | 2277 | 18129 | 623509
1962/01/23 | 18:00:00 | 1962/01/23 18:00 | 16.966 | 0.665 | 1.845 | 15.121 | 20375 | 2235 | 18140 | 623509
1962/01/23 | 18:20:00 | 1962/01/23 18:20 | 16.941 | 0.665 | 1.81 | 15.131 | 20344 | 2193 | 18151 | 623509
1962/01/23 | 18:40:00 | 1962/01/23 18:40 | 16.916 | 0.664 | 1.776 | 15.14 | 20314 | 2152 | 18162 | 623509
1962/01/23 | 19:00:00 | 1962/01/23 19:00 | 16.891 | 0.664 | 1.743 | 15.148 | 20284 | 2111 | 18173 | 623509
1962/01/23 | 19:20:00 | 1962/01/23 19:20 | 16.865 | 0.663 | 1.708 | 15.157 | 20254 | 2070 | 18183 | 623509
1962/01/23 | 19:40:00 | 1962/01/23 19:40 | 16.84 | 0.663 | 1.675 | 15.165 | 20223 | 2029 | 18194 | 623509
1962/01/23 | 20:00:00 | 1962/01/23 20:00 | 16.815 | 0.662 | 1.641 | 15.174 | 20193 | 1989 | 18204 | 623509
1962/01/23 | 20:20:00 | 1962/01/23 20:20 | 16.79 | 0.662 | 1.608 | 15.182 | 20163 | 1950 | 18213 | 623509
1962/01/23 | 20:40:00 | 1962/01/23 20:40 | 16.764 | 0.662 | 1.574 | 15.19 | 20132 | 1909 | 18223 | 623509
1962/01/23 | 21:00:00 | 1962/01/23 21:00 | 16.739 | 0.661 | 1.541 | 15.198 | 20102 | 1869 | 18233 | 623509
1962/01/23 | 21:20:00 | 1962/01/23 21:20 | 16.714 | 0.661 | 1.509 | 15.205 | 20072 | 1830 | 18242 | 623509
1962/01/23 | 21:40:00 | 1962/01/23 21:40 | 16.689 | 0.66 | 1.476 | 15.213 | 20042 | 1791 | 18251 | 623509
1962/01/23 | 22:00:00 | 1962/01/23 22:00 | 16.664 | 0.66 | 1.444 | 15.22 | 20011 | 1752 | 18260 | 623509
1962/01/23 | 22:20:00 | 1962/01/23 22:20 | 16.638 | 0.66 | 1.411 | 15.227 | 19981 | 1713 | 18269 | 623509
1962/01/23 | 22:40:00 | 1962/01/23 22:40 | 16.613 | 0.659 | 1.379 | 15.234 | 19951 | 1674 | 18277 | 623509
1962/01/23 | 23:00:00 | 1962/01/23 23:00 | 16.588 | 0.659 | 1.347 | 15.241 | 19921 | 1635 | 18285 | 623509
1962/01/23 | 23:20:00 | 1962/01/23 23:20 | 16.563 | 0.658 | 1.315 | 15.248 | 19890 | 1597 | 18293 | 623509
1962/01/23 | 23:40:00 | 1962/01/23 23:40 | 16.537 | 0.658 | 1.283 | 15.254 | 19860 | 1559 | 18301 | 623509
1962/01/24 | 00:00:00 | 1962/01/24 00:00 | 16.512 | 0.657 | 1.251 | 15.261 | 19830 | 1520 | 18309 | 623509
1962/01/24 | 00:20:00 | 1962/01/24 00:20 | 16.487 | 0.657 | 1.22 | 15.267 | 19799 | 1483 | 18317 | 623509
1962/01/24 | 00:40:00 | 1962/01/24 00:40 | 16.462 | 0.657 | 1.189 | 15.273 | 19769 | 1446 | 18324 | 623509
1962/01/24 | 01:00:00 | 1962/01/24 01:00 | 16.436 | 0.656 | 1.157 | 15.279 | 19739 | 1408 | 18331 | 623509
1962/01/24 | 01:20:00 | 1962/01/24 01:20 | 16.411 | 0.656 | 1.126 | 15.285 | 19709 | 1370 | 18338 | 623509
1962/01/24 | 01:40:00 | 1962/01/24 01:40 | 16.386 | 0.655 | 1.096 | 15.29 | 19678 | 1333 | 18345 | 623509
1962/01/24 | 02:00:00 | 1962/01/24 02:00 | 16.361 | 0.655 | 1.065 | 15.296 | 19648 | 1297 | 18351 | 623509
1962/01/24 | 02:20:00 | 1962/01/24 02:20 | 16.336 | 0.655 | 1.035 | 15.301 | 19618 | 1260 | 18358 | 623509
1962/01/24 | 02:40:00 | 1962/01/24 02:40 | 16.31 | 0.654 | 1.004 | 15.306 | 19588 | 1224 | 18364 | 623509
1962/01/24 | 03:00:00 | 1962/01/24 03:00 | 16.285 | 0.654 | 0.974 | 15.311 | 19557 | 1187 | 18370 | 623509
1962/01/24 | 03:20:00 | 1962/01/24 03:20 | 16.26 | 0.653 | 0.944 | 15.316 | 19527 | 1151 | 18376 | 623509
1962/01/24 | 03:40:00 | 1962/01/24 03:40 | 16.235 | 0.653 | 0.915 | 15.32 | 19497 | 1115 | 18382 | 623509
1962/01/24 | 04:00:00 | 1962/01/24 04:00 | 16.209 | 0.652 | 0.884 | 15.325 | 19466 | 1079 | 18387 | 623509
1962/01/24 | 04:20:00 | 1962/01/24 04:20 | 16.184 | 0.652 | 0.855 | 15.329 | 19436 | 1043 | 18392 | 623509
1962/01/24 | 04:40:00 | 1962/01/24 04:40 | 16.159 | 0.652 | 0.826 | 15.333 | 19406 | 1008 | 18398 | 623509
1962/01/24 | 05:00:00 | 1962/01/24 05:00 | 16.134 | 0.651 | 0.797 | 15.337 | 19376 | 973 | 18403 | 623509
1962/01/24 | 05:20:00 | 1962/01/24 05:20 | 16.109 | 0.651 | 0.768 | 15.341 | 19345 | 939 | 18407 | 623509
1962/01/24 | 05:40:00 | 1962/01/24 05:40 | 16.083 | 0.65 | 0.738 | 15.345 | 19315 | 903 | 18412 | 623509
1962/01/24 | 06:00:00 | 1962/01/24 06:00 | 16.058 | 0.65 | 0.709 | 15.349 | 19285 | 868 | 18416 | 623509
1962/01/24 | 06:20:00 | 1962/01/24 06:20 | 16.033 | 0.649 | 0.681 | 15.352 | 19255 | 834 | 18421 | 623509
1962/01/24 | 06:40:00 | 1962/01/24 06:40 | 16.008 | 0.649 | 0.652 | 15.356 | 19224 | 800 | 18425 | 623509
1962/01/24 | 07:00:00 | 1962/01/24 07:00 | 15.982 | 0.649 | 0.623 | 15.359 | 19194 | 765 | 18429 | 623509
1962/01/24 | 07:20:00 | 1962/01/24 07:20 | 15.957 | 0.648 | 0.595 | 15.362 | 19164 | 731 | 18432 | 623509
1962/01/24 | 07:40:00 | 1962/01/24 07:40 | 15.932 | 0.648 | 0.567 | 15.365 | 19133 | 697 | 18436 | 623509
1962/01/24 | 08:00:00 | 1962/01/24 08:00 | 15.907 | 0.647 | 0.539 | 15.368 | 19103 | 664 | 18439 | 623509
1962/01/24 | 08:20:00 | 1962/01/24 08:20 | 15.881 | 0.647 | 0.511 | 15.37 | 19073 | 630 | 18443 | 623509
1962/01/24 | 08:40:00 | 1962/01/24 08:40 | 15.856 | 0.647 | 0.483 | 15.373 | 19043 | 597 | 18446 | 623509
1962/01/24 | 09:00:00 | 1962/01/24 09:00 | 15.831 | 0.646 | 0.456 | 15.375 | 19012 | 564 | 18449 | 623509
1962/01/24 | 09:20:00 | 1962/01/24 09:20 | 15.806 | 0.646 | 0.429 | 15.377 | 18982 | 531 | 18451 | 623509
1962/01/24 | 09:40:00 | 1962/01/24 09:40 | 15.781 | 0.645 | 0.402 | 15.379 | 18952 | 498 | 18454 | 623509
1962/01/24 | 10:00:00 | 1962/01/24 10:00 | 15.749 | 0.645 | 0.368 | 15.381 | 18920 | 462 | 18456 | 623509
1962/01/24 | 10:20:00 | 1962/01/24 10:20 | 15.702 | 0.644 | 0.319 | 15.383 | 18870 | 412 | 18459 | 623509
1962/01/24 | 10:40:00 | 1962/01/24 10:40 | 15.655 | 0.643 | 0.271 | 15.384 | 18814 | 354 | 18460 | 623509
1962/01/24 | 11:00:00 | 1962/01/24 11:00 | 15.607 | 0.642 | 0.221 | 15.386 | 18757 | 295 | 18462 | 623509
1962/01/24 | 11:20:00 | 1962/01/24 11:20 | 15.56 | 0.641 | 0.173 | 15.387 | 18701 | 237 | 18463 | 623509
1962/01/24 | 11:40:00 | 1962/01/24 11:40 | 15.513 | 0.641 | 0.126 | 15.387 | 18644 | 179 | 18464 | 623509
1962/01/24 | 12:00:00 | 1962/01/24 12:00 | 15.466 | 0.64 | 0.078 | 15.388 | 18588 | 122 | 18465 | 623509
1962/01/24 | 12:20:00 | 1962/01/24 12:20 | 15.419 | 0.639 | 0.031 | 15.388 | 18531 | 65 | 18466 | 623509
1962/01/24 | 12:40:00 | 1962/01/24 12:40 | 15.372 | 0.638 | 0 | 15.372 | 18475 | 18 | 18456 | 623509
1962/01/24 | 13:00:00 | 1962/01/24 13:00 | 15.325 | 0.637 | 0 | 15.325 | 18418 | 0 | 18418 | 623509
1962/01/24 | 13:20:00 | 1962/01/24 13:20 | 15.278 | 0.637 | 0 | 15.278 | 18362 | 0 | 18362 | 623509
1962/01/24 | 13:40:00 | 1962/01/24 13:40 | 15.231 | 0.636 | 0 | 15.231 | 18305 | 0 | 18305 | 623509
1962/01/24 | 14:00:00 | 1962/01/24 14:00 | 15.184 | 0.635 | 0 | 15.184 | 18249 | 0 | 18249 | 623509
1962/01/24 | 14:20:00 | 1962/01/24 14:20 | 15.137 | 0.634 | 0 | 15.137 | 18192 | 0 | 18193 | 623509
1962/01/24 | 14:40:00 | 1962/01/24 14:40 | 15.089 | 0.633 | 0 | 15.089 | 18136 | 0 | 18136 | 623509
1962/01/24 | 15:00:00 | 1962/01/24 15:00 | 15.042 | 0.632 | 0 | 15.042 | 18079 | 0 | 18079 | 623509
1962/01/24 | 15:20:00 | 1962/01/24 15:20 | 14.995 | 0.632 | 0 | 14.995 | 18023 | 0 | 18022 | 623509
1962/01/24 | 15:40:00 | 1962/01/24 15:40 | 14.948 | 0.631 | 0 | 14.948 | 17966 | 0 | 17966 | 623509
1962/01/24 | 16:00:00 | 1962/01/24 16:00 | 14.901 | 0.63 | 0 | 14.901 | 17910 | 0 | 17909 | 623509
1962/01/24 | 16:20:00 | 1962/01/24 16:20 | 14.854 | 0.629 | 0 | 14.854 | 17853 | 0 | 17853 | 623509
1962/01/24 | 16:40:00 | 1962/01/24 16:40 | 14.833 | 0.629 | 0 | 14.833 | 17809 | 0 | 17812 | 623509
1962/01/24 | 17:00:00 | 1962/01/24 17:00 | 14.818 | 0.628 | 0 | 14.818 | 17790 | 0 | 17791 | 623509
1962/01/24 | 17:20:00 | 1962/01/24 17:20 | 14.803 | 0.628 | 0 | 14.803 | 17772 | 0 | 17773 | 623509
1962/01/24 | 17:40:00 | 1962/01/24 17:40 | 14.788 | 0.628 | 0 | 14.788 | 17755 | 0 | 17755 | 623509
1962/01/24 | 18:00:00 | 1962/01/24 18:00 | 14.773 | 0.628 | 0 | 14.773 | 17737 | 0 | 17737 | 623509
1962/01/24 | 18:20:00 | 1962/01/24 18:20 | 14.758 | 0.627 | 0 | 14.758 | 17719 | 0 | 17719 | 623509
1962/01/24 | 18:40:00 | 1962/01/24 18:40 | 14.743 | 0.627 | 0 | 14.743 | 17701 | 0 | 17701 | 623509
1962/01/24 | 19:00:00 | 1962/01/24 19:00 | 14.728 | 0.627 | 0 | 14.728 | 17683 | 0 | 17683 | 623509
1962/01/24 | 19:20:00 | 1962/01/24 19:20 | 14.714 | 0.627 | 0 | 14.714 | 17665 | 0 | 17665 | 623509
1962/01/24 | 19:40:00 | 1962/01/24 19:40 | 14.699 | 0.626 | 0 | 14.699 | 17647 | 0 | 17648 | 623509
1962/01/24 | 20:00:00 | 1962/01/24 20:00 | 14.684 | 0.626 | 0 | 14.684 | 17629 | 0 | 17630 | 623509
1962/01/24 | 20:20:00 | 1962/01/24 20:20 | 14.669 | 0.626 | 0 | 14.669 | 17612 | 0 | 17612 | 623509
1962/01/24 | 20:40:00 | 1962/01/24 20:40 | 14.654 | 0.625 | 0 | 14.654 | 17594 | 0 | 17594 | 623509
1962/01/24 | 21:00:00 | 1962/01/24 21:00 | 14.639 | 0.625 | 0 | 14.639 | 17576 | 0 | 17576 | 623509
1962/01/24 | 21:20:00 | 1962/01/24 21:20 | 14.624 | 0.625 | 0 | 14.624 | 17558 | 0 | 17558 | 623509
1962/01/24 | 21:40:00 | 1962/01/24 21:40 | 14.609 | 0.625 | 0 | 14.609 | 17540 | 0 | 17540 | 623509
1962/01/24 | 22:00:00 | 1962/01/24 22:00 | 14.594 | 0.624 | 0 | 14.594 | 17522 | 0 | 17522 | 623509
1962/01/24 | 22:20:00 | 1962/01/24 22:20 | 14.579 | 0.624 | 0 | 14.579 | 17504 | 0 | 17504 | 623509
1962/01/24 | 22:40:00 | 1962/01/24 22:40 | 14.565 | 0.624 | 0 | 14.565 | 17486 | 0 | 17486 | 623509
1962/01/24 | 23:00:00 | 1962/01/24 23:00 | 14.55 | 0.623 | 0 | 14.55 | 17469 | 0 | 17469 | 623509
1962/01/24 | 23:20:00 | 1962/01/24 23:20 | 14.535 | 0.623 | 0 | 14.535 | 17451 | 0 | 17451 | 623509
1962/01/24 | 23:40:00 | 1962/01/24 23:40 | 14.52 | 0.623 | 0 | 14.52 | 17433 | 0 | 17433 | 623509
1962/01/25 | 00:00:00 | 1962/01/25 00:00 | 14.505 | 0.623 | 0 | 14.505 | 17415 | 0 | 17415 | 623509
1962/01/25 | 00:20:00 | 1962/01/25 00:20 | 14.49 | 0.622 | 0 | 14.49 | 17397 | 0 | 17397 | 623509
1962/01/25 | 00:40:00 | 1962/01/25 00:40 | 14.475 | 0.622 | 0 | 14.475 | 17379 | 0 | 17379 | 623509
1962/01/25 | 01:00:00 | 1962/01/25 01:00 | 14.46 | 0.622 | 0 | 14.46 | 17361 | 0 | 17361 | 623509
1962/01/25 | 01:20:00 | 1962/01/25 01:20 | 14.445 | 0.621 | 0 | 14.445 | 17343 | 0 | 17343 | 623509
1962/01/25 | 01:40:00 | 1962/01/25 01:40 | 14.431 | 0.621 | 0 | 14.431 | 17326 | 0 | 17326 | 623509
1962/01/25 | 02:00:00 | 1962/01/25 02:00 | 14.416 | 0.621 | 0 | 14.416 | 17308 | 0 | 17308 | 623509
1962/01/25 | 02:20:00 | 1962/01/25 02:20 | 14.401 | 0.621 | 0 | 14.401 | 17290 | 0 | 17290 | 623509
1962/01/25 | 02:40:00 | 1962/01/25 02:40 | 14.386 | 0.62 | 0 | 14.386 | 17272 | 0 | 17272 | 623509
1962/01/25 | 03:00:00 | 1962/01/25 03:00 | 14.371 | 0.62 | 0 | 14.371 | 17254 | 0 | 17254 | 623509
1962/01/25 | 03:20:00 | 1962/01/25 03:20 | 14.356 | 0.62 | 0 | 14.356 | 17236 | 0 | 17236 | 623509
1962/01/25 | 03:40:00 | 1962/01/25 03:40 | 14.341 | 0.619 | 0 | 14.341 | 17218 | 0 | 17218 | 623509
1962/01/25 | 04:00:00 | 1962/01/25 04:00 | 14.326 | 0.619 | 0 | 14.326 | 17201 | 0 | 17200 | 623509
1962/01/25 | 04:20:00 | 1962/01/25 04:20 | 14.311 | 0.619 | 0 | 14.311 | 17183 | 0 | 17182 | 623509
1962/01/25 | 04:40:00 | 1962/01/25 04:40 | 14.297 | 0.619 | 0 | 14.297 | 17165 | 0 | 17165 | 623509
1962/01/25 | 05:00:00 | 1962/01/25 05:00 | 14.282 | 0.618 | 0 | 14.282 | 17147 | 0 | 17147 | 623509
1962/01/25 | 05:20:00 | 1962/01/25 05:20 | 14.267 | 0.618 | 0 | 14.267 | 17129 | 0 | 17129 | 623509
1962/01/25 | 05:40:00 | 1962/01/25 05:40 | 14.252 | 0.618 | 0 | 14.252 | 17111 | 0 | 17111 | 623509
1962/01/25 | 06:00:00 | 1962/01/25 06:00 | 14.237 | 0.617 | 0 | 14.237 | 17093 | 0 | 17093 | 623509
1962/01/25 | 06:20:00 | 1962/01/25 06:20 | 14.222 | 0.617 | 0 | 14.222 | 17075 | 0 | 17075 | 623509
1962/01/25 | 06:40:00 | 1962/01/25 06:40 | 14.207 | 0.617 | 0 | 14.207 | 17058 | 0 | 17057 | 623509
1962/01/25 | 07:00:00 | 1962/01/25 07:00 | 14.192 | 0.617 | 0 | 14.192 | 17040 | 0 | 17039 | 623509
1962/01/25 | 07:20:00 | 1962/01/25 07:20 | 14.177 | 0.616 | 0 | 14.177 | 17022 | 0 | 17021 | 623509
1962/01/25 | 07:40:00 | 1962/01/25 07:40 | 14.163 | 0.616 | 0 | 14.163 | 17004 | 0 | 17004 | 623509
1962/01/25 | 08:00:00 | 1962/01/25 08:00 | 14.148 | 0.616 | 0 | 14.148 | 16986 | 0 | 16987 | 623509
1962/01/25 | 08:20:00 | 1962/01/25 08:20 | 14.133 | 0.615 | 0 | 14.133 | 16968 | 0 | 16969 | 623509
1962/01/25 | 08:40:00 | 1962/01/25 08:40 | 14.118 | 0.615 | 0 | 14.118 | 16950 | 0 | 16951 | 623509
1962/01/25 | 09:00:00 | 1962/01/25 09:00 | 14.103 | 0.615 | 0 | 14.103 | 16932 | 0 | 16933 | 623509
1962/01/25 | 09:20:00 | 1962/01/25 09:20 | 14.088 | 0.615 | 0 | 14.088 | 16915 | 0 | 16915 | 623509
1962/01/25 | 09:40:00 | 1962/01/25 09:40 | 14.073 | 0.614 | 0 | 14.073 | 16897 | 0 | 16897 | 623509
1962/01/25 | 10:00:00 | 1962/01/25 10:00 | 14.058 | 0.614 | 0 | 14.058 | 16879 | 0 | 16879 | 623509
1962/01/25 | 10:20:00 | 1962/01/25 10:20 | 14.043 | 0.614 | 0 | 14.043 | 16861 | 0 | 16861 | 623509
1962/01/25 | 10:40:00 | 1962/01/25 10:40 | 14.028 | 0.613 | 0 | 14.028 | 16843 | 0 | 16843 | 623509
1962/01/25 | 11:00:00 | 1962/01/25 11:00 | 14.014 | 0.613 | 0 | 14.014 | 16825 | 0 | 16825 | 623509
1962/01/25 | 11:20:00 | 1962/01/25 11:20 | 13.999 | 0.613 | 0 | 13.999 | 16807 | 0 | 16808 | 623509
1962/01/25 | 11:40:00 | 1962/01/25 11:40 | 13.984 | 0.613 | 0 | 13.984 | 16790 | 0 | 16790 | 623509
1962/01/25 | 12:00:00 | 1962/01/25 12:00 | 13.969 | 0.612 | 0 | 13.969 | 16772 | 0 | 16772 | 623509
1962/01/25 | 12:20:00 | 1962/01/25 12:20 | 13.954 | 0.612 | 0 | 13.954 | 16754 | 0 | 16754 | 623509
1962/01/25 | 12:40:00 | 1962/01/25 12:40 | 13.939 | 0.612 | 0 | 13.939 | 16736 | 0 | 16736 | 623509
1962/01/25 | 13:00:00 | 1962/01/25 13:00 | 13.924 | 0.611 | 0 | 13.924 | 16718 | 0 | 16718 | 623509
1962/01/25 | 13:20:00 | 1962/01/25 13:20 | 13.909 | 0.611 | 0 | 13.909 | 16700 | 0 | 16700 | 623509
1962/01/25 | 13:40:00 | 1962/01/25 13:40 | 13.894 | 0.611 | 0 | 13.894 | 16682 | 0 | 16682 | 623509
1962/01/25 | 14:00:00 | 1962/01/25 14:00 | 13.88 | 0.611 | 0 | 13.88 | 16664 | 0 | 16664 | 623509
1962/01/25 | 14:20:00 | 1962/01/25 14:20 | 13.865 | 0.61 | 0 | 13.865 | 16647 | 0 | 16647 | 623509
1962/01/25 | 14:40:00 | 1962/01/25 14:40 | 13.85 | 0.61 | 0 | 13.85 | 16629 | 0 | 16629 | 623509
1962/01/25 | 15:00:00 | 1962/01/25 15:00 | 13.835 | 0.61 | 0 | 13.835 | 16611 | 0 | 16611 | 623509
1962/01/25 | 15:20:00 | 1962/01/25 15:20 | 13.82 | 0.61 | 0 | 13.82 | 16593 | 0 | 16593 | 623509
1962/01/25 | 15:40:00 | 1962/01/25 15:40 | 13.805 | 0.609 | 0 | 13.805 | 16575 | 0 | 16575 | 623509
1962/01/25 | 16:00:00 | 1962/01/25 16:00 | 13.79 | 0.609 | 0 | 13.79 | 16557 | 0 | 16557 | 623509
1962/01/25 | 16:20:00 | 1962/01/25 16:20 | 13.775 | 0.609 | 0 | 13.775 | 16539 | 0 | 16539 | 623509
1962/01/25 | 16:40:00 | 1962/01/25 16:40 | 13.76 | 0.608 | 0 | 13.76 | 16521 | 0 | 16521 | 623509
1962/01/25 | 17:00:00 | 1962/01/25 17:00 | 13.746 | 0.608 | 0 | 13.746 | 16504 | 0 | 16504 | 623509
1962/01/25 | 17:20:00 | 1962/01/25 17:20 | 13.73 | 0.608 | 0 | 13.73 | 16486 | 0 | 16486 | 623509
1962/01/25 | 17:40:00 | 1962/01/25 17:40 | 13.715 | 0.607 | 0 | 13.715 | 16467 | 0 | 16467 | 623509
1962/01/25 | 18:00:00 | 1962/01/25 18:00 | 13.7 | 0.607 | 0 | 13.7 | 16449 | 0 | 16449 | 623509
1962/01/25 | 18:20:00 | 1962/01/25 18:20 | 13.685 | 0.607 | 0 | 13.685 | 16431 | 0 | 16431 | 623509
1962/01/25 | 18:40:00 | 1962/01/25 18:40 | 13.669 | 0.607 | 0 | 13.669 | 16413 | 0 | 16412 | 623509
1962/01/25 | 19:00:00 | 1962/01/25 19:00 | 13.654 | 0.606 | 0 | 13.654 | 16394 | 0 | 16394 | 623509
1962/01/25 | 19:20:00 | 1962/01/25 19:20 | 13.639 | 0.606 | 0 | 13.639 | 16376 | 0 | 16376 | 623509
1962/01/25 | 19:40:00 | 1962/01/25 19:40 | 13.624 | 0.606 | 0 | 13.624 | 16358 | 0 | 16358 | 623509
1962/01/25 | 20:00:00 | 1962/01/25 20:00 | 13.609 | 0.605 | 0 | 13.609 | 16339 | 0 | 16340 | 623509
1962/01/25 | 20:20:00 | 1962/01/25 20:20 | 13.593 | 0.605 | 0 | 13.593 | 16321 | 0 | 16321 | 623509
1962/01/25 | 20:40:00 | 1962/01/25 20:40 | 13.578 | 0.605 | 0 | 13.578 | 16303 | 0 | 16303 | 623509
1962/01/25 | 21:00:00 | 1962/01/25 21:00 | 13.563 | 0.604 | 0 | 13.563 | 16285 | 0 | 16285 | 623509
1962/01/25 | 21:20:00 | 1962/01/25 21:20 | 13.548 | 0.604 | 0 | 13.548 | 16266 | 0 | 16267 | 623509
1962/01/25 | 21:40:00 | 1962/01/25 21:40 | 13.532 | 0.604 | 0 | 13.532 | 16248 | 0 | 16248 | 623509
1962/01/25 | 22:00:00 | 1962/01/25 22:00 | 13.517 | 0.603 | 0 | 13.517 | 16230 | 0 | 16229 | 623509
1962/01/25 | 22:20:00 | 1962/01/25 22:20 | 13.502 | 0.603 | 0 | 13.502 | 16211 | 0 | 16211 | 623509
1962/01/25 | 22:40:00 | 1962/01/25 22:40 | 13.487 | 0.603 | 0 | 13.487 | 16193 | 0 | 16193 | 623509
1962/01/25 | 23:00:00 | 1962/01/25 23:00 | 13.471 | 0.602 | 0 | 13.471 | 16175 | 0 | 16175 | 623509
1962/01/25 | 23:20:00 | 1962/01/25 23:20 | 13.456 | 0.602 | 0 | 13.456 | 16157 | 0 | 16156 | 623509
1962/01/25 | 23:40:00 | 1962/01/25 23:40 | 13.441 | 0.602 | 0 | 13.441 | 16138 | 0 | 16138 | 623509
1962/01/26 | 00:00:00 | 1962/01/26 00:00 | 13.426 | 0.601 | 0 | 13.426 | 16120 | 0 | 16120 | 623509
1962/01/26 | 00:20:00 | 1962/01/26 00:20 | 13.411 | 0.601 | 0 | 13.411 | 16102 | 0 | 16102 | 623509
1962/01/26 | 00:40:00 | 1962/01/26 00:40 | 13.395 | 0.601 | 0 | 13.395 | 16084 | 0 | 16084 | 623509
1962/01/26 | 01:00:00 | 1962/01/26 01:00 | 13.38 | 0.6 | 0 | 13.38 | 16065 | 0 | 16065 | 623509
1962/01/26 | 01:20:00 | 1962/01/26 01:20 | 13.365 | 0.6 | 0 | 13.365 | 16047 | 0 | 16047 | 623509
1962/01/26 | 01:40:00 | 1962/01/26 01:40 | 13.35 | 0.6 | 0 | 13.35 | 16029 | 0 | 16029 | 623509
1962/01/26 | 02:00:00 | 1962/01/26 02:00 | 13.334 | 0.6 | 0 | 13.334 | 16010 | 0 | 16010 | 623509
1962/01/26 | 02:20:00 | 1962/01/26 02:20 | 13.319 | 0.599 | 0 | 13.319 | 15992 | 0 | 15992 | 623509
1962/01/26 | 02:40:00 | 1962/01/26 02:40 | 13.304 | 0.599 | 0 | 13.304 | 15974 | 0 | 15974 | 623509
1962/01/26 | 03:00:00 | 1962/01/26 03:00 | 13.289 | 0.599 | 0 | 13.289 | 15956 | 0 | 15956 | 623509
1962/01/26 | 03:20:00 | 1962/01/26 03:20 | 13.273 | 0.598 | 0 | 13.273 | 15937 | 0 | 15937 | 623509
1962/01/26 | 03:40:00 | 1962/01/26 03:40 | 13.257 | 0.598 | 0 | 13.257 | 15919 | 0 | 15918 | 623509
1962/01/26 | 04:00:00 | 1962/01/26 04:00 | 13.238 | 0.598 | 0 | 13.238 | 15897 | 0 | 15897 | 623509
1962/01/26 | 04:20:00 | 1962/01/26 04:20 | 13.218 | 0.597 | 0 | 13.218 | 15874 | 0 | 15874 | 623509
1962/01/26 | 04:40:00 | 1962/01/26 04:40 | 13.199 | 0.597 | 0 | 13.199 | 15850 | 0 | 15850 | 623509
1962/01/26 | 05:00:00 | 1962/01/26 05:00 | 13.179 | 0.596 | 0 | 13.179 | 15827 | 0 | 15827 | 623509
1962/01/26 | 05:20:00 | 1962/01/26 05:20 | 13.16 | 0.596 | 0 | 13.16 | 15804 | 0 | 15803 | 623509
1962/01/26 | 05:40:00 | 1962/01/26 05:40 | 13.141 | 0.595 | 0 | 13.141 | 15780 | 0 | 15781 | 623509
1962/01/26 | 06:00:00 | 1962/01/26 06:00 | 13.121 | 0.595 | 0 | 13.121 | 15757 | 0 | 15757 | 623509
1962/01/26 | 06:20:00 | 1962/01/26 06:20 | 13.102 | 0.595 | 0 | 13.102 | 15734 | 0 | 15734 | 623509
1962/01/26 | 06:40:00 | 1962/01/26 06:40 | 13.082 | 0.594 | 0 | 13.082 | 15710 | 0 | 15710 | 623509
1962/01/26 | 07:00:00 | 1962/01/26 07:00 | 13.063 | 0.594 | 0 | 13.063 | 15687 | 0 | 15687 | 623509
1962/01/26 | 07:20:00 | 1962/01/26 07:20 | 13.043 | 0.593 | 0 | 13.043 | 15663 | 0 | 15664 | 623509
1962/01/26 | 07:40:00 | 1962/01/26 07:40 | 13.024 | 0.593 | 0 | 13.024 | 15640 | 0 | 15640 | 623509
1962/01/26 | 08:00:00 | 1962/01/26 08:00 | 13.004 | 0.593 | 0 | 13.004 | 15617 | 0 | 15617 | 623509
1962/01/26 | 08:20:00 | 1962/01/26 08:20 | 12.985 | 0.592 | 0 | 12.985 | 15593 | 0 | 15593 | 623509
1962/01/26 | 08:40:00 | 1962/01/26 08:40 | 12.965 | 0.592 | 0 | 12.965 | 15570 | 0 | 15570 | 623509
1962/01/26 | 09:00:00 | 1962/01/26 09:00 | 12.946 | 0.591 | 0 | 12.946 | 15547 | 0 | 15547 | 623509
1962/01/26 | 09:20:00 | 1962/01/26 09:20 | 12.926 | 0.591 | 0 | 12.926 | 15523 | 0 | 15523 | 623509
1962/01/26 | 09:40:00 | 1962/01/26 09:40 | 12.907 | 0.591 | 0 | 12.907 | 15500 | 0 | 15500 | 623509
1962/01/26 | 10:00:00 | 1962/01/26 10:00 | 12.887 | 0.59 | 0 | 12.887 | 15477 | 0 | 15476 | 623509
1962/01/26 | 10:20:00 | 1962/01/26 10:20 | 12.868 | 0.59 | 0 | 12.868 | 15453 | 0 | 15453 | 623509
1962/01/26 | 10:40:00 | 1962/01/26 10:40 | 12.848 | 0.589 | 0 | 12.848 | 15430 | 0 | 15430 | 623509
1962/01/26 | 11:00:00 | 1962/01/26 11:00 | 12.823 | 0.589 | 0 | 12.823 | 15405 | 0 | 15403 | 623509
1962/01/26 | 11:20:00 | 1962/01/26 11:20 | 12.782 | 0.588 | 0 | 12.782 | 15363 | 0 | 15363 | 623509
1962/01/26 | 11:40:00 | 1962/01/26 11:40 | 12.742 | 0.587 | 0 | 12.742 | 15314 | 0 | 15314 | 623509
1962/01/26 | 12:00:00 | 1962/01/26 12:00 | 12.701 | 0.586 | 0 | 12.701 | 15266 | 0 | 15266 | 623509
1962/01/26 | 12:20:00 | 1962/01/26 12:20 | 12.661 | 0.585 | 0 | 12.661 | 15217 | 0 | 15217 | 623509
1962/01/26 | 12:40:00 | 1962/01/26 12:40 | 12.62 | 0.584 | 0 | 12.62 | 15168 | 0 | 15169 | 623509
1962/01/26 | 13:00:00 | 1962/01/26 13:00 | 12.579 | 0.584 | 0 | 12.579 | 15120 | 0 | 15119 | 623509
1962/01/26 | 13:20:00 | 1962/01/26 13:20 | 12.539 | 0.583 | 0 | 12.539 | 15071 | 0 | 15071 | 623509
1962/01/26 | 13:40:00 | 1962/01/26 13:40 | 12.498 | 0.582 | 0 | 12.498 | 15022 | 0 | 15022 | 623509
1962/01/26 | 14:00:00 | 1962/01/26 14:00 | 12.458 | 0.581 | 0 | 12.458 | 14974 | 0 | 14974 | 623509
1962/01/26 | 14:20:00 | 1962/01/26 14:20 | 12.417 | 0.58 | 0 | 12.417 | 14925 | 0 | 14925 | 623509
1962/01/26 | 14:40:00 | 1962/01/26 14:40 | 12.377 | 0.579 | 0 | 12.377 | 14876 | 0 | 14876 | 623509
1962/01/26 | 15:00:00 | 1962/01/26 15:00 | 12.336 | 0.578 | 0 | 12.336 | 14828 | 0 | 14828 | 623509
1962/01/26 | 15:20:00 | 1962/01/26 15:20 | 12.296 | 0.577 | 0 | 12.296 | 14779 | 0 | 14779 | 623509
1962/01/26 | 15:40:00 | 1962/01/26 15:40 | 12.255 | 0.577 | 0 | 12.255 | 14731 | 0 | 14731 | 623509
1962/01/26 | 16:00:00 | 1962/01/26 16:00 | 12.215 | 0.576 | 0 | 12.215 | 14682 | 0 | 14682 | 623509
1962/01/26 | 16:20:00 | 1962/01/26 16:20 | 12.174 | 0.575 | 0 | 12.174 | 14633 | 0 | 14633 | 623509
1962/01/26 | 16:40:00 | 1962/01/26 16:40 | 12.134 | 0.574 | 0 | 12.134 | 14585 | 0 | 14585 | 623509
1962/01/26 | 17:00:00 | 1962/01/26 17:00 | 12.093 | 0.573 | 0 | 12.093 | 14536 | 0 | 14536 | 623509
1962/01/26 | 17:20:00 | 1962/01/26 17:20 | 12.053 | 0.572 | 0 | 12.053 | 14487 | 0 | 14488 | 623509
1962/01/26 | 17:40:00 | 1962/01/26 17:40 | 12.039 | 0.572 | 0 | 12.039 | 14452 | 0 | 14455 | 623509
1962/01/26 | 18:00:00 | 1962/01/26 18:00 | 12.032 | 0.572 | 0 | 12.032 | 14442 | 0 | 14443 | 623509
1962/01/26 | 18:20:00 | 1962/01/26 18:20 | 12.025 | 0.572 | 0 | 12.025 | 14434 | 0 | 14434 | 623509
1962/01/26 | 18:40:00 | 1962/01/26 18:40 | 12.018 | 0.571 | 0 | 12.018 | 14426 | 0 | 14426 | 623509
1962/01/26 | 19:00:00 | 1962/01/26 19:00 | 12.011 | 0.571 | 0 | 12.011 | 14417 | 0 | 14417 | 623509
1962/01/26 | 19:20:00 | 1962/01/26 19:20 | 12.004 | 0.571 | 0 | 12.004 | 14409 | 0 | 14409 | 623509
1962/01/26 | 19:40:00 | 1962/01/26 19:40 | 11.997 | 0.571 | 0 | 11.997 | 14400 | 0 | 14401 | 623509
1962/01/26 | 20:00:00 | 1962/01/26 20:00 | 11.99 | 0.571 | 0 | 11.99 | 14392 | 0 | 14392 | 623509
1962/01/26 | 20:20:00 | 1962/01/26 20:20 | 11.983 | 0.571 | 0 | 11.983 | 14383 | 0 | 14384 | 623509
1962/01/26 | 20:40:00 | 1962/01/26 20:40 | 11.976 | 0.57 | 0 | 11.976 | 14375 | 0 | 14375 | 623509
1962/01/26 | 21:00:00 | 1962/01/26 21:00 | 11.969 | 0.57 | 0 | 11.969 | 14367 | 0 | 14367 | 623509
1962/01/26 | 21:20:00 | 1962/01/26 21:20 | 11.962 | 0.57 | 0 | 11.962 | 14358 | 0 | 14359 | 623509
1962/01/26 | 21:40:00 | 1962/01/26 21:40 | 11.955 | 0.57 | 0 | 11.955 | 14350 | 0 | 14350 | 623509
1962/01/26 | 22:00:00 | 1962/01/26 22:00 | 11.948 | 0.57 | 0 | 11.948 | 14341 | 0 | 14342 | 623509
1962/01/26 | 22:20:00 | 1962/01/26 22:20 | 11.941 | 0.57 | 0 | 11.941 | 14333 | 0 | 14333 | 623509
1962/01/26 | 22:40:00 | 1962/01/26 22:40 | 11.934 | 0.57 | 0 | 11.934 | 14324 | 0 | 14325 | 623509
1962/01/26 | 23:00:00 | 1962/01/26 23:00 | 11.926 | 0.569 | 0 | 11.926 | 14316 | 0 | 14316 | 623509
1962/01/26 | 23:20:00 | 1962/01/26 23:20 | 11.919 | 0.569 | 0 | 11.919 | 14308 | 0 | 14307 | 623509
1962/01/26 | 23:40:00 | 1962/01/26 23:40 | 11.912 | 0.569 | 0 | 11.912 | 14299 | 0 | 14299 | 623509
1962/01/27 | 00:00:00 | 1962/01/27 00:00 | 11.905 | 0.569 | 0 | 11.905 | 14291 | 0 | 14290 | 623509
1962/01/27 | 00:20:00 | 1962/01/27 00:20 | 11.898 | 0.569 | 0 | 11.898 | 14282 | 0 | 14282 | 623509
1962/01/27 | 00:40:00 | 1962/01/27 00:40 | 11.891 | 0.569 | 0 | 11.891 | 14274 | 0 | 14273 | 623509
1962/01/27 | 01:00:00 | 1962/01/27 01:00 | 11.884 | 0.569 | 0 | 11.884 | 14265 | 0 | 14265 | 623509
1962/01/27 | 01:20:00 | 1962/01/27 01:20 | 11.877 | 0.568 | 0 | 11.877 | 14257 | 0 | 14257 | 623509
1962/01/27 | 01:40:00 | 1962/01/27 01:40 | 11.87 | 0.568 | 0 | 11.87 | 14249 | 0 | 14248 | 623509
1962/01/27 | 02:00:00 | 1962/01/27 02:00 | 11.863 | 0.568 | 0 | 11.863 | 14240 | 0 | 14240 | 623509
1962/01/27 | 02:20:00 | 1962/01/27 02:20 | 11.856 | 0.568 | 0 | 11.856 | 14232 | 0 | 14231 | 623509
1962/01/27 | 02:40:00 | 1962/01/27 02:40 | 11.849 | 0.568 | 0 | 11.849 | 14223 | 0 | 14223 | 623509
1962/01/27 | 03:00:00 | 1962/01/27 03:00 | 11.842 | 0.568 | 0 | 11.842 | 14215 | 0 | 14215 | 623509
1962/01/27 | 03:20:00 | 1962/01/27 03:20 | 11.835 | 0.567 | 0 | 11.835 | 14206 | 0 | 14206 | 623509
1962/01/27 | 03:40:00 | 1962/01/27 03:40 | 11.828 | 0.567 | 0 | 11.828 | 14198 | 0 | 14198 | 623509
1962/01/27 | 04:00:00 | 1962/01/27 04:00 | 11.821 | 0.567 | 0 | 11.821 | 14190 | 0 | 14189 | 623509
1962/01/27 | 04:20:00 | 1962/01/27 04:20 | 11.814 | 0.567 | 0 | 11.814 | 14181 | 0 | 14181 | 623509
1962/01/27 | 04:40:00 | 1962/01/27 04:40 | 11.807 | 0.567 | 0 | 11.807 | 14173 | 0 | 14173 | 623509
1962/01/27 | 05:00:00 | 1962/01/27 05:00 | 11.8 | 0.567 | 0 | 11.8 | 14164 | 0 | 14164 | 623509
1962/01/27 | 05:20:00 | 1962/01/27 05:20 | 11.793 | 0.567 | 0 | 11.793 | 14156 | 0 | 14156 | 623509
1962/01/27 | 05:40:00 | 1962/01/27 05:40 | 11.786 | 0.566 | 0 | 11.786 | 14148 | 0 | 14147 | 623509
1962/01/27 | 06:00:00 | 1962/01/27 06:00 | 11.779 | 0.566 | 0 | 11.779 | 14139 | 0 | 14139 | 623509
1962/01/27 | 06:20:00 | 1962/01/27 06:20 | 11.772 | 0.566 | 0 | 11.772 | 14131 | 0 | 14131 | 623509
1962/01/27 | 06:40:00 | 1962/01/27 06:40 | 11.765 | 0.566 | 0 | 11.765 | 14122 | 0 | 14122 | 623509
1962/01/27 | 07:00:00 | 1962/01/27 07:00 | 11.758 | 0.566 | 0 | 11.758 | 14114 | 0 | 14114 | 623509
1962/01/27 | 07:20:00 | 1962/01/27 07:20 | 11.751 | 0.566 | 0 | 11.751 | 14105 | 0 | 14105 | 623509
1962/01/27 | 07:40:00 | 1962/01/27 07:40 | 11.744 | 0.565 | 0 | 11.744 | 14097 | 0 | 14097 | 623509
1962/01/27 | 08:00:00 | 1962/01/27 08:00 | 11.737 | 0.565 | 0 | 11.737 | 14089 | 0 | 14089 | 623509
1962/01/27 | 08:20:00 | 1962/01/27 08:20 | 11.73 | 0.565 | 0 | 11.73 | 14080 | 0 | 14080 | 623509
1962/01/27 | 08:40:00 | 1962/01/27 08:40 | 11.722 | 0.565 | 0 | 11.722 | 14072 | 0 | 14071 | 623509
1962/01/27 | 09:00:00 | 1962/01/27 09:00 | 11.71 | 0.565 | 0 | 11.71 | 14059 | 0 | 14059 | 623509
1962/01/27 | 09:20:00 | 1962/01/27 09:20 | 11.697 | 0.564 | 0 | 11.697 | 14044 | 0 | 14044 | 623509
1962/01/27 | 09:40:00 | 1962/01/27 09:40 | 11.685 | 0.564 | 0 | 11.685 | 14029 | 0 | 14029 | 623509
1962/01/27 | 10:00:00 | 1962/01/27 10:00 | 11.673 | 0.564 | 0 | 11.673 | 14014 | 0 | 14015 | 623509
1962/01/27 | 10:20:00 | 1962/01/27 10:20 | 11.66 | 0.564 | 0 | 11.66 | 14000 | 0 | 14000 | 623509
1962/01/27 | 10:40:00 | 1962/01/27 10:40 | 11.648 | 0.563 | 0 | 11.648 | 13985 | 0 | 13985 | 623509
1962/01/27 | 11:00:00 | 1962/01/27 11:00 | 11.636 | 0.563 | 0 | 11.636 | 13970 | 0 | 13970 | 623509
1962/01/27 | 11:20:00 | 1962/01/27 11:20 | 11.623 | 0.563 | 0 | 11.623 | 13955 | 0 | 13955 | 623509
1962/01/27 | 11:40:00 | 1962/01/27 11:40 | 11.611 | 0.562 | 0 | 11.611 | 13940 | 0 | 13940 | 623509
1962/01/27 | 12:00:00 | 1962/01/27 12:00 | 11.599 | 0.562 | 0 | 11.599 | 13926 | 0 | 13926 | 623509
1962/01/27 | 12:20:00 | 1962/01/27 12:20 | 11.586 | 0.562 | 0 | 11.586 | 13911 | 0 | 13911 | 623509
1962/01/27 | 12:40:00 | 1962/01/27 12:40 | 11.574 | 0.562 | 0 | 11.574 | 13896 | 0 | 13896 | 623509
1962/01/27 | 13:00:00 | 1962/01/27 13:00 | 11.562 | 0.561 | 0 | 11.562 | 13881 | 0 | 13882 | 623509
1962/01/27 | 13:20:00 | 1962/01/27 13:20 | 11.549 | 0.561 | 0 | 11.549 | 13866 | 0 | 13867 | 623509
1962/01/27 | 13:40:00 | 1962/01/27 13:40 | 11.543 | 0.561 | 0 | 11.543 | 13854 | 0 | 13855 | 623509
1962/01/27 | 14:00:00 | 1962/01/27 14:00 | 11.544 | 0.561 | 0.001 | 11.543 | 13852 | 1 | 13852 | 623509
1962/01/27 | 14:20:00 | 1962/01/27 14:20 | 11.545 | 0.561 | 0.002 | 11.543 | 13853 | 2 | 13852 | 623509
1962/01/27 | 14:40:00 | 1962/01/27 14:40 | 11.545 | 0.561 | 0.002 | 11.543 | 13854 | 2 | 13852 | 623509
1962/01/27 | 15:00:00 | 1962/01/27 15:00 | 11.546 | 0.561 | 0.003 | 11.543 | 13855 | 3 | 13852 | 623509
1962/01/27 | 15:20:00 | 1962/01/27 15:20 | 11.546 | 0.561 | 0.003 | 11.543 | 13855 | 4 | 13852 | 623509
1962/01/27 | 15:40:00 | 1962/01/27 15:40 | 11.547 | 0.561 | 0.004 | 11.543 | 13856 | 4 | 13852 | 623509
1962/01/27 | 16:00:00 | 1962/01/27 16:00 | 11.548 | 0.561 | 0.005 | 11.543 | 13857 | 5 | 13852 | 623509
1962/01/27 | 16:20:00 | 1962/01/27 16:20 | 11.548 | 0.561 | 0.005 | 11.543 | 13858 | 6 | 13852 | 623509
1962/01/27 | 16:40:00 | 1962/01/27 16:40 | 11.549 | 0.561 | 0.006 | 11.543 | 13858 | 6 | 13852 | 623509
1962/01/27 | 17:00:00 | 1962/01/27 17:00 | 11.55 | 0.561 | 0.007 | 11.543 | 13859 | 8 | 13852 | 623509
1962/01/27 | 17:20:00 | 1962/01/27 17:20 | 11.55 | 0.561 | 0.007 | 11.543 | 13860 | 8 | 13852 | 623509
1962/01/27 | 17:40:00 | 1962/01/27 17:40 | 11.551 | 0.561 | 0.008 | 11.543 | 13861 | 9 | 13852 | 623509
1962/01/27 | 18:00:00 | 1962/01/27 18:00 | 11.551 | 0.561 | 0.008 | 11.543 | 13861 | 9 | 13852 | 623509
1962/01/27 | 18:20:00 | 1962/01/27 18:20 | 11.552 | 0.561 | 0.009 | 11.543 | 13862 | 10 | 13852 | 623509
1962/01/27 | 18:40:00 | 1962/01/27 18:40 | 11.553 | 0.561 | 0.01 | 11.543 | 13863 | 11 | 13852 | 623509
1962/01/27 | 19:00:00 | 1962/01/27 19:00 | 11.553 | 0.561 | 0.01 | 11.543 | 13864 | 12 | 13852 | 623509
1962/01/27 | 19:20:00 | 1962/01/27 19:20 | 11.554 | 0.561 | 0.011 | 11.543 | 13864 | 12 | 13852 | 623509
1962/01/27 | 19:40:00 | 1962/01/27 19:40 | 11.555 | 0.561 | 0.011 | 11.544 | 13865 | 13 | 13852 | 623509
1962/01/27 | 20:00:00 | 1962/01/27 20:00 | 11.555 | 0.561 | 0.011 | 11.544 | 13866 | 14 | 13852 | 623509
1962/01/27 | 20:20:00 | 1962/01/27 20:20 | 11.556 | 0.561 | 0.012 | 11.544 | 13867 | 14 | 13852 | 623509
1962/01/27 | 20:40:00 | 1962/01/27 20:40 | 11.556 | 0.561 | 0.012 | 11.544 | 13867 | 15 | 13852 | 623509
1962/01/27 | 21:00:00 | 1962/01/27 21:00 | 11.557 | 0.561 | 0.013 | 11.544 | 13868 | 15 | 13852 | 623509
1962/01/27 | 21:20:00 | 1962/01/27 21:20 | 11.558 | 0.561 | 0.014 | 11.544 | 13869 | 16 | 13853 | 623509
1962/01/27 | 21:40:00 | 1962/01/27 21:40 | 11.558 | 0.561 | 0.014 | 11.544 | 13870 | 17 | 13853 | 623509
1962/01/27 | 22:00:00 | 1962/01/27 22:00 | 11.559 | 0.561 | 0.015 | 11.544 | 13870 | 17 | 13853 | 623509
1962/01/27 | 22:20:00 | 1962/01/27 22:20 | 11.56 | 0.561 | 0.016 | 11.544 | 13871 | 19 | 13853 | 623509
1962/01/27 | 22:40:00 | 1962/01/27 22:40 | 11.56 | 0.561 | 0.016 | 11.544 | 13872 | 19 | 13853 | 623509
1962/01/27 | 23:00:00 | 1962/01/27 23:00 | 11.561 | 0.561 | 0.017 | 11.544 | 13873 | 20 | 13853 | 623509
1962/01/27 | 23:20:00 | 1962/01/27 23:20 | 11.561 | 0.561 | 0.017 | 11.544 | 13873 | 20 | 13853 | 623509
1962/01/27 | 23:40:00 | 1962/01/27 23:40 | 11.562 | 0.561 | 0.018 | 11.544 | 13874 | 21 | 13853 | 623509
1962/01/28 | 00:00:00 | 1962/01/28 00:00 | 11.563 | 0.561 | 0.019 | 11.544 | 13875 | 22 | 13853 | 623509
1962/01/28 | 00:20:00 | 1962/01/28 00:20 | 11.563 | 0.561 | 0.018 | 11.545 | 13876 | 22 | 13853 | 623509
1962/01/28 | 00:40:00 | 1962/01/28 00:40 | 11.564 | 0.561 | 0.019 | 11.545 | 13876 | 23 | 13854 | 623509
1962/01/28 | 01:00:00 | 1962/01/28 01:00 | 11.565 | 0.561 | 0.02 | 11.545 | 13877 | 24 | 13854 | 623509
1962/01/28 | 01:20:00 | 1962/01/28 01:20 | 11.565 | 0.561 | 0.02 | 11.545 | 13878 | 24 | 13854 | 623509
1962/01/28 | 01:40:00 | 1962/01/28 01:40 | 11.566 | 0.562 | 0.021 | 11.545 | 13879 | 25 | 13854 | 623509
1962/01/28 | 02:00:00 | 1962/01/28 02:00 | 11.566 | 0.562 | 0.021 | 11.545 | 13879 | 25 | 13854 | 623509
1962/01/28 | 02:20:00 | 1962/01/28 02:20 | 11.567 | 0.562 | 0.022 | 11.545 | 13880 | 26 | 13854 | 623509
1962/01/28 | 02:40:00 | 1962/01/28 02:40 | 11.568 | 0.562 | 0.023 | 11.545 | 13881 | 27 | 13854 | 623509
1962/01/28 | 03:00:00 | 1962/01/28 03:00 | 11.568 | 0.562 | 0.023 | 11.545 | 13882 | 27 | 13854 | 623509
1962/01/28 | 03:20:00 | 1962/01/28 03:20 | 11.569 | 0.562 | 0.023 | 11.546 | 13882 | 28 | 13855 | 623509
1962/01/28 | 03:40:00 | 1962/01/28 03:40 | 11.57 | 0.562 | 0.024 | 11.546 | 13883 | 29 | 13855 | 623509
1962/01/28 | 04:00:00 | 1962/01/28 04:00 | 11.57 | 0.562 | 0.024 | 11.546 | 13884 | 29 | 13855 | 623509
1962/01/28 | 04:20:00 | 1962/01/28 04:20 | 11.571 | 0.562 | 0.025 | 11.546 | 13885 | 30 | 13855 | 623509
1962/01/28 | 04:40:00 | 1962/01/28 04:40 | 11.571 | 0.562 | 0.025 | 11.546 | 13885 | 30 | 13855 | 623509
1962/01/28 | 05:00:00 | 1962/01/28 05:00 | 11.572 | 0.562 | 0.026 | 11.546 | 13886 | 31 | 13855 | 623509
1962/01/28 | 05:20:00 | 1962/01/28 05:20 | 11.573 | 0.562 | 0.027 | 11.546 | 13887 | 32 | 13855 | 623509
1962/01/28 | 05:40:00 | 1962/01/28 05:40 | 11.573 | 0.562 | 0.027 | 11.546 | 13888 | 32 | 13856 | 623509
1962/01/28 | 06:00:00 | 1962/01/28 06:00 | 11.574 | 0.562 | 0.027 | 11.547 | 13888 | 32 | 13856 | 623509
1962/01/28 | 06:20:00 | 1962/01/28 06:20 | 11.574 | 0.562 | 0.027 | 11.547 | 13889 | 33 | 13856 | 623509
1962/01/28 | 06:40:00 | 1962/01/28 06:40 | 11.575 | 0.562 | 0.028 | 11.547 | 13890 | 33 | 13856 | 623509
1962/01/28 | 07:00:00 | 1962/01/28 07:00 | 11.576 | 0.562 | 0.029 | 11.547 | 13890 | 34 | 13856 | 623509
1962/01/28 | 07:20:00 | 1962/01/28 07:20 | 11.576 | 0.562 | 0.029 | 11.547 | 13891 | 35 | 13856 | 623509
1962/01/28 | 07:40:00 | 1962/01/28 07:40 | 11.577 | 0.562 | 0.03 | 11.547 | 13892 | 35 | 13857 | 623509
1962/01/28 | 08:00:00 | 1962/01/28 08:00 | 11.578 | 0.562 | 0.031 | 11.547 | 13893 | 36 | 13857 | 623509
1962/01/28 | 08:20:00 | 1962/01/28 08:20 | 11.578 | 0.562 | 0.03 | 11.548 | 13893 | 37 | 13857 | 623509
1962/01/28 | 08:40:00 | 1962/01/28 08:40 | 11.579 | 0.562 | 0.031 | 11.548 | 13894 | 37 | 13857 | 623509
1962/01/28 | 09:00:00 | 1962/01/28 09:00 | 11.579 | 0.562 | 0.031 | 11.548 | 13895 | 37 | 13857 | 623509
1962/01/28 | 09:20:00 | 1962/01/28 09:20 | 11.58 | 0.562 | 0.032 | 11.548 | 13896 | 38 | 13858 | 623509
1962/01/28 | 09:40:00 | 1962/01/28 09:40 | 11.581 | 0.562 | 0.033 | 11.548 | 13896 | 39 | 13858 | 623509
1962/01/28 | 10:00:00 | 1962/01/28 10:00 | 11.581 | 0.562 | 0.033 | 11.548 | 13897 | 39 | 13858 | 623509
1962/01/28 | 10:20:00 | 1962/01/28 10:20 | 11.582 | 0.562 | 0.033 | 11.549 | 13898 | 40 | 13858 | 623509
1962/01/28 | 10:40:00 | 1962/01/28 10:40 | 11.583 | 0.562 | 0.034 | 11.549 | 13899 | 41 | 13858 | 623509
1962/01/28 | 11:00:00 | 1962/01/28 11:00 | 11.583 | 0.562 | 0.034 | 11.549 | 13899 | 41 | 13859 | 623509
1962/01/28 | 11:20:00 | 1962/01/28 11:20 | 11.584 | 0.562 | 0.035 | 11.549 | 13900 | 41 | 13859 | 623509
1962/01/28 | 11:40:00 | 1962/01/28 11:40 | 11.584 | 0.562 | 0.035 | 11.549 | 13901 | 42 | 13859 | 623509
1962/01/28 | 12:00:00 | 1962/01/28 12:00 | 11.585 | 0.562 | 0.036 | 11.549 | 13902 | 42 | 13859 | 623509
1962/01/28 | 12:20:00 | 1962/01/28 12:20 | 11.586 | 0.562 | 0.036 | 11.55 | 13902 | 43 | 13859 | 623509
1962/01/28 | 12:40:00 | 1962/01/28 12:40 | 11.586 | 0.562 | 0.036 | 11.55 | 13903 | 44 | 13860 | 623509
1962/01/28 | 13:00:00 | 1962/01/28 13:00 | 11.587 | 0.562 | 0.037 | 11.55 | 13904 | 44 | 13860 | 623509
1962/01/28 | 13:20:00 | 1962/01/28 13:20 | 11.588 | 0.562 | 0.038 | 11.55 | 13905 | 45 | 13860 | 623509
1962/01/28 | 13:40:00 | 1962/01/28 13:40 | 11.588 | 0.562 | 0.038 | 11.55 | 13905 | 45 | 13860 | 623509
1962/01/28 | 14:00:00 | 1962/01/28 14:00 | 11.564 | 0.561 | 0.014 | 11.55 | 13893 | 31 | 13860 | 623509
1962/01/28 | 14:20:00 | 1962/01/28 14:20 | 11.537 | 0.561 | 0 | 11.537 | 13861 | 8 | 13852 | 623509
1962/01/28 | 14:40:00 | 1962/01/28 14:40 | 11.51 | 0.56 | 0 | 11.51 | 13828 | 0 | 13828 | 623509
1962/01/28 | 15:00:00 | 1962/01/28 15:00 | 11.483 | 0.56 | 0 | 11.483 | 13796 | 0 | 13796 | 623509
1962/01/28 | 15:20:00 | 1962/01/28 15:20 | 11.456 | 0.559 | 0 | 11.456 | 13763 | 0 | 13763 | 623509
1962/01/28 | 15:40:00 | 1962/01/28 15:40 | 11.429 | 0.558 | 0 | 11.429 | 13731 | 0 | 13731 | 623509
1962/01/28 | 16:00:00 | 1962/01/28 16:00 | 11.402 | 0.558 | 0 | 11.402 | 13698 | 0 | 13699 | 623509
1962/01/28 | 16:20:00 | 1962/01/28 16:20 | 11.375 | 0.557 | 0 | 11.375 | 13666 | 0 | 13666 | 623509
1962/01/28 | 16:40:00 | 1962/01/28 16:40 | 11.348 | 0.557 | 0 | 11.348 | 13634 | 0 | 13634 | 623509
1962/01/28 | 17:00:00 | 1962/01/28 17:00 | 11.321 | 0.556 | 0 | 11.321 | 13601 | 0 | 13601 | 623509
1962/01/28 | 17:20:00 | 1962/01/28 17:20 | 11.294 | 0.555 | 0 | 11.294 | 13569 | 0 | 13569 | 623509
1962/01/28 | 17:40:00 | 1962/01/28 17:40 | 11.273 | 0.555 | 0 | 11.273 | 13537 | 0 | 13540 | 623509
1962/01/28 | 18:00:00 | 1962/01/28 18:00 | 11.276 | 0.555 | 0.003 | 11.273 | 13530 | 2 | 13528 | 623509
1962/01/28 | 18:20:00 | 1962/01/28 18:20 | 11.28 | 0.555 | 0.007 | 11.273 | 13534 | 6 | 13528 | 623509
1962/01/28 | 18:40:00 | 1962/01/28 18:40 | 11.283 | 0.555 | 0.01 | 11.273 | 13538 | 10 | 13528 | 623509
1962/01/28 | 19:00:00 | 1962/01/28 19:00 | 11.286 | 0.555 | 0.013 | 11.273 | 13542 | 14 | 13528 | 623509
1962/01/28 | 19:20:00 | 1962/01/28 19:20 | 11.29 | 0.555 | 0.017 | 11.273 | 13546 | 18 | 13528 | 623509
1962/01/28 | 19:40:00 | 1962/01/28 19:40 | 11.293 | 0.555 | 0.02 | 11.273 | 13550 | 22 | 13528 | 623509
1962/01/28 | 20:00:00 | 1962/01/28 20:00 | 11.296 | 0.556 | 0.023 | 11.273 | 13554 | 25 | 13528 | 623509
1962/01/28 | 20:20:00 | 1962/01/28 20:20 | 11.3 | 0.556 | 0.026 | 11.274 | 13558 | 29 | 13528 | 623509
1962/01/28 | 20:40:00 | 1962/01/28 20:40 | 11.303 | 0.556 | 0.029 | 11.274 | 13562 | 33 | 13528 | 623509
1962/01/28 | 21:00:00 | 1962/01/28 21:00 | 11.307 | 0.556 | 0.033 | 11.274 | 13566 | 38 | 13528 | 623509
1962/01/28 | 21:20:00 | 1962/01/28 21:20 | 11.31 | 0.556 | 0.036 | 11.274 | 13570 | 42 | 13529 | 623509
1962/01/28 | 21:40:00 | 1962/01/28 21:40 | 11.313 | 0.556 | 0.039 | 11.274 | 13574 | 45 | 13529 | 623509
1962/01/28 | 22:00:00 | 1962/01/28 22:00 | 11.317 | 0.556 | 0.043 | 11.274 | 13578 | 49 | 13529 | 623509
1962/01/28 | 22:20:00 | 1962/01/28 22:20 | 11.32 | 0.556 | 0.045 | 11.275 | 13582 | 53 | 13529 | 623509
1962/01/28 | 22:40:00 | 1962/01/28 22:40 | 11.323 | 0.556 | 0.048 | 11.275 | 13586 | 56 | 13530 | 623509
1962/01/28 | 23:00:00 | 1962/01/28 23:00 | 11.327 | 0.556 | 0.052 | 11.275 | 13590 | 60 | 13530 | 623509
1962/01/28 | 23:20:00 | 1962/01/28 23:20 | 11.33 | 0.556 | 0.055 | 11.275 | 13594 | 64 | 13530 | 623509
1962/01/28 | 23:40:00 | 1962/01/28 23:40 | 11.333 | 0.556 | 0.057 | 11.276 | 13598 | 67 | 13531 | 623509
1962/01/29 | 00:00:00 | 1962/01/29 00:00 | 11.337 | 0.556 | 0.061 | 11.276 | 13602 | 71 | 13531 | 623509
1962/01/29 | 00:20:00 | 1962/01/29 00:20 | 11.34 | 0.557 | 0.064 | 11.276 | 13606 | 75 | 13531 | 623509
1962/01/29 | 00:40:00 | 1962/01/29 00:40 | 11.343 | 0.557 | 0.066 | 11.277 | 13610 | 78 | 13532 | 623509
1962/01/29 | 01:00:00 | 1962/01/29 01:00 | 11.347 | 0.557 | 0.07 | 11.277 | 13614 | 82 | 13532 | 623509
1962/01/29 | 01:20:00 | 1962/01/29 01:20 | 11.35 | 0.557 | 0.073 | 11.277 | 13618 | 86 | 13533 | 623509
1962/01/29 | 01:40:00 | 1962/01/29 01:40 | 11.354 | 0.557 | 0.076 | 11.278 | 13622 | 89 | 13533 | 623509
1962/01/29 | 02:00:00 | 1962/01/29 02:00 | 11.357 | 0.557 | 0.079 | 11.278 | 13626 | 93 | 13533 | 623509
1962/01/29 | 02:20:00 | 1962/01/29 02:20 | 11.36 | 0.557 | 0.082 | 11.278 | 13630 | 96 | 13534 | 623509
1962/01/29 | 02:40:00 | 1962/01/29 02:40 | 11.364 | 0.557 | 0.085 | 11.279 | 13634 | 100 | 13534 | 623509
1962/01/29 | 03:00:00 | 1962/01/29 03:00 | 11.367 | 0.557 | 0.088 | 11.279 | 13638 | 104 | 13535 | 623509
1962/01/29 | 03:20:00 | 1962/01/29 03:20 | 11.37 | 0.557 | 0.09 | 11.28 | 13642 | 107 | 13535 | 623509
1962/01/29 | 03:40:00 | 1962/01/29 03:40 | 11.374 | 0.557 | 0.094 | 11.28 | 13646 | 110 | 13536 | 623509
1962/01/29 | 04:00:00 | 1962/01/29 04:00 | 11.377 | 0.557 | 0.096 | 11.281 | 13650 | 114 | 13537 | 623509
1962/01/29 | 04:20:00 | 1962/01/29 04:20 | 11.38 | 0.557 | 0.099 | 11.281 | 13655 | 117 | 13537 | 623509
1962/01/29 | 04:40:00 | 1962/01/29 04:40 | 11.384 | 0.557 | 0.102 | 11.282 | 13659 | 121 | 13538 | 623509
1962/01/29 | 05:00:00 | 1962/01/29 05:00 | 11.387 | 0.558 | 0.105 | 11.282 | 13663 | 124 | 13538 | 623509
1962/01/29 | 05:20:00 | 1962/01/29 05:20 | 11.391 | 0.558 | 0.108 | 11.283 | 13667 | 128 | 13539 | 623509
1962/01/29 | 05:40:00 | 1962/01/29 05:40 | 11.394 | 0.558 | 0.111 | 11.283 | 13671 | 131 | 13540 | 623509
1962/01/29 | 06:00:00 | 1962/01/29 06:00 | 11.397 | 0.558 | 0.113 | 11.284 | 13675 | 134 | 13540 | 623509
1962/01/29 | 06:20:00 | 1962/01/29 06:20 | 11.401 | 0.558 | 0.117 | 11.284 | 13679 | 138 | 13541 | 623509
1962/01/29 | 06:40:00 | 1962/01/29 06:40 | 11.404 | 0.558 | 0.119 | 11.285 | 13683 | 141 | 13542 | 623509
1962/01/29 | 07:00:00 | 1962/01/29 07:00 | 11.407 | 0.558 | 0.121 | 11.286 | 13687 | 144 | 13542 | 623509
1962/01/29 | 07:20:00 | 1962/01/29 07:20 | 11.411 | 0.558 | 0.125 | 11.286 | 13691 | 148 | 13543 | 623509
1962/01/29 | 07:40:00 | 1962/01/29 07:40 | 11.414 | 0.558 | 0.127 | 11.287 | 13695 | 151 | 13544 | 623509
1962/01/29 | 08:00:00 | 1962/01/29 08:00 | 11.417 | 0.558 | 0.13 | 11.287 | 13699 | 154 | 13545 | 623509
1962/01/29 | 08:20:00 | 1962/01/29 08:20 | 11.421 | 0.558 | 0.133 | 11.288 | 13703 | 157 | 13545 | 623509
1962/01/29 | 08:40:00 | 1962/01/29 08:40 | 11.424 | 0.558 | 0.135 | 11.289 | 13707 | 161 | 13546 | 623509
1962/01/29 | 09:00:00 | 1962/01/29 09:00 | 11.427 | 0.558 | 0.137 | 11.29 | 13711 | 164 | 13547 | 623509
1962/01/29 | 09:20:00 | 1962/01/29 09:20 | 11.431 | 0.559 | 0.141 | 11.29 | 13715 | 167 | 13548 | 623509
1962/01/29 | 09:40:00 | 1962/01/29 09:40 | 11.434 | 0.559 | 0.143 | 11.291 | 13719 | 170 | 13549 | 623509
1962/01/29 | 10:00:00 | 1962/01/29 10:00 | 11.438 | 0.559 | 0.146 | 11.292 | 13723 | 174 | 13550 | 623509
1962/01/29 | 10:20:00 | 1962/01/29 10:20 | 11.441 | 0.559 | 0.149 | 11.292 | 13727 | 177 | 13550 | 623509
1962/01/29 | 10:40:00 | 1962/01/29 10:40 | 11.444 | 0.559 | 0.151 | 11.293 | 13731 | 180 | 13551 | 623509
1962/01/29 | 11:00:00 | 1962/01/29 11:00 | 11.448 | 0.559 | 0.154 | 11.294 | 13735 | 183 | 13552 | 623509
1962/01/29 | 11:20:00 | 1962/01/29 11:20 | 11.451 | 0.559 | 0.156 | 11.295 | 13739 | 186 | 13553 | 623509
1962/01/29 | 11:40:00 | 1962/01/29 11:40 | 11.417 | 0.558 | 0.122 | 11.295 | 13732 | 167 | 13554 | 623509
1962/01/29 | 12:00:00 | 1962/01/29 12:00 | 11.347 | 0.557 | 0.051 | 11.296 | 13658 | 104 | 13555 | 623509
1962/01/29 | 12:20:00 | 1962/01/29 12:20 | 11.276 | 0.555 | 0 | 11.276 | 13574 | 31 | 13543 | 623509
1962/01/29 | 12:40:00 | 1962/01/29 12:40 | 11.206 | 0.553 | 0 | 11.206 | 13489 | 0 | 13489 | 623509
1962/01/29 | 13:00:00 | 1962/01/29 13:00 | 11.135 | 0.552 | 0 | 11.135 | 13404 | 0 | 13405 | 623509
1962/01/29 | 13:20:00 | 1962/01/29 13:20 | 11.064 | 0.55 | 0 | 11.064 | 13320 | 0 | 13319 | 623509
1962/01/29 | 13:40:00 | 1962/01/29 13:40 | 10.994 | 0.549 | 0 | 10.994 | 13235 | 0 | 13235 | 623509
1962/01/29 | 14:00:00 | 1962/01/29 14:00 | 10.923 | 0.547 | 0 | 10.923 | 13150 | 0 | 13150 | 623509
1962/01/29 | 14:20:00 | 1962/01/29 14:20 | 10.853 | 0.546 | 0 | 10.853 | 13065 | 0 | 13066 | 623509
1962/01/29 | 14:40:00 | 1962/01/29 14:40 | 10.782 | 0.544 | 0 | 10.782 | 12981 | 0 | 12981 | 623509
1962/01/29 | 15:00:00 | 1962/01/29 15:00 | 10.711 | 0.542 | 0 | 10.711 | 12896 | 0 | 12896 | 623509
1962/01/29 | 15:20:00 | 1962/01/29 15:20 | 10.641 | 0.541 | 0 | 10.641 | 12811 | 0 | 12811 | 623509
1962/01/29 | 15:40:00 | 1962/01/29 15:40 | 10.57 | 0.539 | 0 | 10.57 | 12726 | 0 | 12727 | 623509
1962/01/29 | 16:00:00 | 1962/01/29 16:00 | 10.519 | 0.538 | 0 | 10.519 | 12653 | 0 | 12653 | 623509
1962/01/29 | 16:20:00 | 1962/01/29 16:20 | 10.471 | 0.537 | 0 | 10.471 | 12594 | 0 | 12594 | 623509
1962/01/29 | 16:40:00 | 1962/01/29 16:40 | 10.423 | 0.536 | 0 | 10.423 | 12536 | 0 | 12536 | 623509
1962/01/29 | 17:00:00 | 1962/01/29 17:00 | 10.374 | 0.535 | 0 | 10.374 | 12478 | 0 | 12478 | 623509
1962/01/29 | 17:20:00 | 1962/01/29 17:20 | 10.326 | 0.534 | 0 | 10.326 | 12420 | 0 | 12420 | 623509
1962/01/29 | 17:40:00 | 1962/01/29 17:40 | 10.278 | 0.532 | 0 | 10.278 | 12362 | 0 | 12362 | 623509
1962/01/29 | 18:00:00 | 1962/01/29 18:00 | 10.26 | 0.532 | 0 | 10.26 | 12315 | 0 | 12323 | 623509
1962/01/29 | 18:20:00 | 1962/01/29 18:20 | 10.264 | 0.532 | 0.004 | 10.26 | 12314 | 2 | 12312 | 623509
1962/01/29 | 18:40:00 | 1962/01/29 18:40 | 10.267 | 0.532 | 0.007 | 10.26 | 12318 | 7 | 12312 | 623509
1962/01/29 | 19:00:00 | 1962/01/29 19:00 | 10.271 | 0.532 | 0.011 | 10.26 | 12323 | 11 | 12312 | 623509
1962/01/29 | 19:20:00 | 1962/01/29 19:20 | 10.274 | 0.532 | 0.014 | 10.26 | 12327 | 15 | 12312 | 623509
1962/01/29 | 19:40:00 | 1962/01/29 19:40 | 10.277 | 0.532 | 0.017 | 10.26 | 12331 | 18 | 12312 | 623509
1962/01/29 | 20:00:00 | 1962/01/29 20:00 | 10.281 | 0.533 | 0.021 | 10.26 | 12335 | 22 | 12312 | 623509
1962/01/29 | 20:20:00 | 1962/01/29 20:20 | 10.284 | 0.533 | 0.024 | 10.26 | 12339 | 27 | 12312 | 623509
1962/01/29 | 20:40:00 | 1962/01/29 20:40 | 10.288 | 0.533 | 0.027 | 10.261 | 12343 | 31 | 12313 | 623509
1962/01/29 | 21:00:00 | 1962/01/29 21:00 | 10.291 | 0.533 | 0.03 | 10.261 | 12347 | 35 | 12313 | 623509
1962/01/29 | 21:20:00 | 1962/01/29 21:20 | 10.295 | 0.533 | 0.034 | 10.261 | 12351 | 39 | 12313 | 623509
1962/01/29 | 21:40:00 | 1962/01/29 21:40 | 10.298 | 0.533 | 0.037 | 10.261 | 12356 | 43 | 12313 | 623509
1962/01/29 | 22:00:00 | 1962/01/29 22:00 | 10.301 | 0.533 | 0.04 | 10.261 | 12360 | 46 | 12313 | 623509
1962/01/29 | 22:20:00 | 1962/01/29 22:20 | 10.298 | 0.533 | 0.037 | 10.261 | 12360 | 46 | 12314 | 623509
1962/01/29 | 22:40:00 | 1962/01/29 22:40 | 10.295 | 0.533 | 0.033 | 10.262 | 12356 | 42 | 12314 | 623509
1962/01/29 | 23:00:00 | 1962/01/29 23:00 | 10.292 | 0.533 | 0.03 | 10.262 | 12352 | 38 | 12314 | 623509
1962/01/29 | 23:20:00 | 1962/01/29 23:20 | 10.288 | 0.533 | 0.026 | 10.262 | 12348 | 34 | 12314 | 623509
1962/01/29 | 23:40:00 | 1962/01/29 23:40 | 10.285 | 0.533 | 0.023 | 10.262 | 12344 | 29 | 12314 | 623509
1962/01/30 | 00:00:00 | 1962/01/30 00:00 | 10.282 | 0.533 | 0.02 | 10.262 | 12340 | 26 | 12314 | 623509
1962/01/30 | 00:20:00 | 1962/01/30 00:20 | 10.278 | 0.532 | 0.016 | 10.262 | 12336 | 21 | 12315 | 623509
1962/01/30 | 00:40:00 | 1962/01/30 00:40 | 10.275 | 0.532 | 0.013 | 10.262 | 12332 | 17 | 12315 | 623509
1962/01/30 | 01:00:00 | 1962/01/30 01:00 | 10.272 | 0.532 | 0.01 | 10.262 | 12328 | 13 | 12315 | 623509
1962/01/30 | 01:20:00 | 1962/01/30 01:20 | 10.269 | 0.532 | 0.007 | 10.262 | 12324 | 10 | 12315 | 623509
1962/01/30 | 01:40:00 | 1962/01/30 01:40 | 10.265 | 0.532 | 0.003 | 10.262 | 12320 | 6 | 12315 | 623509
1962/01/30 | 02:00:00 | 1962/01/30 02:00 | 10.262 | 0.532 | 0 | 10.262 | 12316 | 2 | 12315 | 623509
1962/01/30 | 02:20:00 | 1962/01/30 02:20 | 10.259 | 0.532 | 0 | 10.259 | 12312 | 0 | 12313 | 623509
1962/01/30 | 02:40:00 | 1962/01/30 02:40 | 10.255 | 0.532 | 0 | 10.255 | 12308 | 0 | 12308 | 623509
1962/01/30 | 03:00:00 | 1962/01/30 03:00 | 10.252 | 0.532 | 0 | 10.252 | 12304 | 0 | 12304 | 623509
1962/01/30 | 03:20:00 | 1962/01/30 03:20 | 10.249 | 0.532 | 0 | 10.249 | 12300 | 0 | 12301 | 623509
1962/01/30 | 03:40:00 | 1962/01/30 03:40 | 10.245 | 0.532 | 0 | 10.245 | 12297 | 0 | 12296 | 623509
1962/01/30 | 04:00:00 | 1962/01/30 04:00 | 10.242 | 0.532 | 0 | 10.242 | 12293 | 0 | 12292 | 623509
1962/01/30 | 04:20:00 | 1962/01/30 04:20 | 10.239 | 0.532 | 0 | 10.239 | 12289 | 0 | 12289 | 623509
1962/01/30 | 04:40:00 | 1962/01/30 04:40 | 10.236 | 0.531 | 0 | 10.236 | 12285 | 0 | 12285 | 623509
1962/01/30 | 05:00:00 | 1962/01/30 05:00 | 10.232 | 0.531 | 0 | 10.232 | 12281 | 0 | 12281 | 623509
1962/01/30 | 05:20:00 | 1962/01/30 05:20 | 10.229 | 0.531 | 0 | 10.229 | 12277 | 0 | 12277 | 623509
1962/01/30 | 05:40:00 | 1962/01/30 05:40 | 10.226 | 0.531 | 0 | 10.226 | 12273 | 0 | 12273 | 623509
1962/01/30 | 06:00:00 | 1962/01/30 06:00 | 10.222 | 0.531 | 0 | 10.222 | 12269 | 0 | 12269 | 623509
1962/01/30 | 06:20:00 | 1962/01/30 06:20 | 10.219 | 0.531 | 0 | 10.219 | 12265 | 0 | 12265 | 623509
1962/01/30 | 06:40:00 | 1962/01/30 06:40 | 10.216 | 0.531 | 0 | 10.216 | 12261 | 0 | 12261 | 623509
1962/01/30 | 07:00:00 | 1962/01/30 07:00 | 10.213 | 0.531 | 0 | 10.213 | 12257 | 0 | 12257 | 623509
1962/01/30 | 07:20:00 | 1962/01/30 07:20 | 10.209 | 0.531 | 0 | 10.209 | 12253 | 0 | 12253 | 623509
1962/01/30 | 07:40:00 | 1962/01/30 07:40 | 10.206 | 0.531 | 0 | 10.206 | 12249 | 0 | 12249 | 623509
1962/01/30 | 08:00:00 | 1962/01/30 08:00 | 10.203 | 0.531 | 0 | 10.203 | 12245 | 0 | 12245 | 623509
1962/01/30 | 08:20:00 | 1962/01/30 08:20 | 10.199 | 0.531 | 0 | 10.199 | 12241 | 0 | 12241 | 623509
1962/01/30 | 08:40:00 | 1962/01/30 08:40 | 10.196 | 0.531 | 0 | 10.196 | 12237 | 0 | 12237 | 623509
1962/01/30 | 09:00:00 | 1962/01/30 09:00 | 10.193 | 0.53 | 0 | 10.193 | 12233 | 0 | 12233 | 623509
1962/01/30 | 09:20:00 | 1962/01/30 09:20 | 10.189 | 0.53 | 0 | 10.189 | 12229 | 0 | 12229 | 623509
1962/01/30 | 09:40:00 | 1962/01/30 09:40 | 10.186 | 0.53 | 0 | 10.186 | 12225 | 0 | 12225 | 623509
1962/01/30 | 10:00:00 | 1962/01/30 10:00 | 10.183 | 0.53 | 0 | 10.183 | 12221 | 0 | 12221 | 623509
1962/01/30 | 10:20:00 | 1962/01/30 10:20 | 10.18 | 0.53 | 0 | 10.18 | 12217 | 0 | 12218 | 623509
1962/01/30 | 10:40:00 | 1962/01/30 10:40 | 10.176 | 0.53 | 0 | 10.176 | 12214 | 0 | 12214 | 623509
1962/01/30 | 11:00:00 | 1962/01/30 11:00 | 10.173 | 0.53 | 0 | 10.173 | 12210 | 0 | 12209 | 623509
1962/01/30 | 11:20:00 | 1962/01/30 11:20 | 10.13 | 0.529 | 0 | 10.13 | 12189 | 0 | 12182 | 623509
1962/01/30 | 11:40:00 | 1962/01/30 11:40 | 10.07 | 0.528 | 0 | 10.07 | 12120 | 0 | 12120 | 623509
1962/01/30 | 12:00:00 | 1962/01/30 12:00 | 10.01 | 0.526 | 0 | 10.01 | 12048 | 0 | 12048 | 623509
1962/01/30 | 12:20:00 | 1962/01/30 12:20 | 9.949 | 0.525 | 0 | 9.949 | 11975 | 0 | 11975 | 623509
1962/01/30 | 12:40:00 | 1962/01/30 12:40 | 9.889 | 0.523 | 0 | 9.889 | 11903 | 0 | 11903 | 623509
1962/01/30 | 13:00:00 | 1962/01/30 13:00 | 9.829 | 0.522 | 0 | 9.829 | 11831 | 0 | 11831 | 623509
1962/01/30 | 13:20:00 | 1962/01/30 13:20 | 9.769 | 0.52 | 0 | 9.769 | 11759 | 0 | 11759 | 623509
1962/01/30 | 13:40:00 | 1962/01/30 13:40 | 9.709 | 0.519 | 0 | 9.709 | 11687 | 0 | 11687 | 623509
1962/01/30 | 14:00:00 | 1962/01/30 14:00 | 9.649 | 0.518 | 0 | 9.649 | 11614 | 0 | 11615 | 623509
1962/01/30 | 14:20:00 | 1962/01/30 14:20 | 9.588 | 0.516 | 0 | 9.588 | 11542 | 0 | 11542 | 623509
1962/01/30 | 14:40:00 | 1962/01/30 14:40 | 9.528 | 0.515 | 0 | 9.528 | 11470 | 0 | 11470 | 623509
1962/01/30 | 15:00:00 | 1962/01/30 15:00 | 9.468 | 0.513 | 0 | 9.468 | 11398 | 0 | 11398 | 623509
1962/01/30 | 15:20:00 | 1962/01/30 15:20 | 9.408 | 0.512 | 0 | 9.408 | 11326 | 0 | 11326 | 623509
1962/01/30 | 15:40:00 | 1962/01/30 15:40 | 9.348 | 0.51 | 0 | 9.348 | 11254 | 0 | 11254 | 623509
1962/01/30 | 16:00:00 | 1962/01/30 16:00 | 9.288 | 0.509 | 0 | 9.288 | 11181 | 0 | 11182 | 623509
1962/01/30 | 16:20:00 | 1962/01/30 16:20 | 9.228 | 0.508 | 0 | 9.228 | 11109 | 0 | 11110 | 623509
1962/01/30 | 16:40:00 | 1962/01/30 16:40 | 9.167 | 0.506 | 0 | 9.167 | 11037 | 0 | 11037 | 623509
1962/01/30 | 17:00:00 | 1962/01/30 17:00 | 9.107 | 0.505 | 0 | 9.107 | 10965 | 0 | 10964 | 623509
1962/01/30 | 17:20:00 | 1962/01/30 17:20 | 9.047 | 0.503 | 0 | 9.047 | 10893 | 0 | 10892 | 623509
1962/01/30 | 17:40:00 | 1962/01/30 17:40 | 8.987 | 0.502 | 0 | 8.987 | 10820 | 0 | 10820 | 623509
1962/01/30 | 18:00:00 | 1962/01/30 18:00 | 8.927 | 0.5 | 0 | 8.927 | 10748 | 0 | 10748 | 623509
1962/01/30 | 18:20:00 | 1962/01/30 18:20 | 8.908 | 0.5 | 0 | 8.908 | 10693 | 0 | 10701 | 623509
1962/01/30 | 18:40:00 | 1962/01/30 18:40 | 8.906 | 0.5 | 0 | 8.906 | 10688 | 0 | 10688 | 623509
1962/01/30 | 19:00:00 | 1962/01/30 19:00 | 8.904 | 0.5 | 0 | 8.904 | 10686 | 0 | 10686 | 623509
1962/01/30 | 19:20:00 | 1962/01/30 19:20 | 8.903 | 0.5 | 0 | 8.903 | 10684 | 0 | 10684 | 623509
1962/01/30 | 19:40:00 | 1962/01/30 19:40 | 8.901 | 0.5 | 0 | 8.901 | 10682 | 0 | 10682 | 623509
1962/01/30 | 20:00:00 | 1962/01/30 20:00 | 8.899 | 0.5 | 0 | 8.899 | 10680 | 0 | 10680 | 623509
1962/01/30 | 20:20:00 | 1962/01/30 20:20 | 8.898 | 0.5 | 0 | 8.898 | 10678 | 0 | 10678 | 623509
1962/01/30 | 20:40:00 | 1962/01/30 20:40 | 8.896 | 0.5 | 0 | 8.896 | 10676 | 0 | 10676 | 623509
1962/01/30 | 21:00:00 | 1962/01/30 21:00 | 8.894 | 0.5 | 0 | 8.894 | 10674 | 0 | 10674 | 623509
1962/01/30 | 21:20:00 | 1962/01/30 21:20 | 8.893 | 0.5 | 0 | 8.893 | 10672 | 0 | 10672 | 623509
1962/01/30 | 21:40:00 | 1962/01/30 21:40 | 8.891 | 0.5 | 0 | 8.891 | 10670 | 0 | 10670 | 623509
1962/01/30 | 22:00:00 | 1962/01/30 22:00 | 8.889 | 0.5 | 0 | 8.889 | 10668 | 0 | 10668 | 623509
1962/01/30 | 22:20:00 | 1962/01/30 22:20 | 8.888 | 0.499 | 0 | 8.888 | 10666 | 0 | 10666 | 623509
1962/01/30 | 22:40:00 | 1962/01/30 22:40 | 8.886 | 0.499 | 0 | 8.886 | 10664 | 0 | 10664 | 623509
1962/01/30 | 23:00:00 | 1962/01/30 23:00 | 8.884 | 0.499 | 0 | 8.884 | 10662 | 0 | 10662 | 623509
1962/01/30 | 23:20:00 | 1962/01/30 23:20 | 8.883 | 0.499 | 0 | 8.883 | 10660 | 0 | 10660 | 623509
1962/01/30 | 23:40:00 | 1962/01/30 23:40 | 8.881 | 0.499 | 0 | 8.881 | 10658 | 0 | 10658 | 623509
1962/01/31 | 00:00:00 | 1962/01/31 00:00 | 8.879 | 0.499 | 0 | 8.879 | 10656 | 0 | 10656 | 623509
1962/01/31 | 00:20:00 | 1962/01/31 00:20 | 8.878 | 0.499 | 0 | 8.878 | 10654 | 0 | 10654 | 623509
1962/01/31 | 00:40:00 | 1962/01/31 00:40 | 8.876 | 0.499 | 0 | 8.876 | 10652 | 0 | 10652 | 623509
1962/01/31 | 01:00:00 | 1962/01/31 01:00 | 8.875 | 0.499 | 0 | 8.875 | 10650 | 0 | 10651 | 623509
1962/01/31 | 01:20:00 | 1962/01/31 01:20 | 8.873 | 0.499 | 0 | 8.873 | 10648 | 0 | 10649 | 623509
1962/01/31 | 01:40:00 | 1962/01/31 01:40 | 8.871 | 0.499 | 0 | 8.871 | 10646 | 0 | 10646 | 623509
1962/01/31 | 02:00:00 | 1962/01/31 02:00 | 8.87 | 0.499 | 0 | 8.87 | 10644 | 0 | 10645 | 623509
1962/01/31 | 02:20:00 | 1962/01/31 02:20 | 8.868 | 0.499 | 0 | 8.868 | 10642 | 0 | 10643 | 623509
1962/01/31 | 02:40:00 | 1962/01/31 02:40 | 8.866 | 0.499 | 0 | 8.866 | 10641 | 0 | 10640 | 623509
1962/01/31 | 03:00:00 | 1962/01/31 03:00 | 8.865 | 0.499 | 0 | 8.865 | 10639 | 0 | 10639 | 623509
1962/01/31 | 03:20:00 | 1962/01/31 03:20 | 8.863 | 0.499 | 0 | 8.863 | 10637 | 0 | 10637 | 623509
1962/01/31 | 03:40:00 | 1962/01/31 03:40 | 8.861 | 0.499 | 0 | 8.861 | 10635 | 0 | 10634 | 623509
1962/01/31 | 04:00:00 | 1962/01/31 04:00 | 8.86 | 0.499 | 0 | 8.86 | 10633 | 0 | 10633 | 623509
1962/01/31 | 04:20:00 | 1962/01/31 04:20 | 8.858 | 0.499 | 0 | 8.858 | 10631 | 0 | 10631 | 623509
1962/01/31 | 04:40:00 | 1962/01/31 04:40 | 8.856 | 0.499 | 0 | 8.856 | 10629 | 0 | 10628 | 623509
1962/01/31 | 05:00:00 | 1962/01/31 05:00 | 8.855 | 0.499 | 0 | 8.855 | 10627 | 0 | 10627 | 623509
1962/01/31 | 05:20:00 | 1962/01/31 05:20 | 8.853 | 0.499 | 0 | 8.853 | 10625 | 0 | 10625 | 623509
1962/01/31 | 05:40:00 | 1962/01/31 05:40 | 8.851 | 0.499 | 0 | 8.851 | 10623 | 0 | 10622 | 623509
1962/01/31 | 06:00:00 | 1962/01/31 06:00 | 8.85 | 0.499 | 0 | 8.85 | 10621 | 0 | 10621 | 623509
1962/01/31 | 06:20:00 | 1962/01/31 06:20 | 8.848 | 0.499 | 0 | 8.848 | 10619 | 0 | 10619 | 623509
1962/01/31 | 06:40:00 | 1962/01/31 06:40 | 8.846 | 0.498 | 0 | 8.846 | 10617 | 0 | 10616 | 623509
1962/01/31 | 07:00:00 | 1962/01/31 07:00 | 8.845 | 0.498 | 0 | 8.845 | 10615 | 0 | 10615 | 623509
1962/01/31 | 07:20:00 | 1962/01/31 07:20 | 8.843 | 0.498 | 0 | 8.843 | 10613 | 0 | 10613 | 623509
1962/01/31 | 07:40:00 | 1962/01/31 07:40 | 8.842 | 0.498 | 0 | 8.842 | 10611 | 0 | 10611 | 623509
1962/01/31 | 08:00:00 | 1962/01/31 08:00 | 8.84 | 0.498 | 0 | 8.84 | 10609 | 0 | 10609 | 623509
1962/01/31 | 08:20:00 | 1962/01/31 08:20 | 8.838 | 0.498 | 0 | 8.838 | 10607 | 0 | 10607 | 623509
1962/01/31 | 08:40:00 | 1962/01/31 08:40 | 8.837 | 0.498 | 0 | 8.837 | 10605 | 0 | 10605 | 623509
1962/01/31 | 09:00:00 | 1962/01/31 09:00 | 8.835 | 0.498 | 0 | 8.835 | 10603 | 0 | 10603 | 623509
1962/01/31 | 09:20:00 | 1962/01/31 09:20 | 8.833 | 0.498 | 0 | 8.833 | 10601 | 0 | 10601 | 623509
1962/01/31 | 09:40:00 | 1962/01/31 09:40 | 8.832 | 0.498 | 0 | 8.832 | 10599 | 0 | 10599 | 623509
1962/01/31 | 10:00:00 | 1962/01/31 10:00 | 8.83 | 0.498 | 0 | 8.83 | 10597 | 0 | 10597 | 623509
1962/01/31 | 10:20:00 | 1962/01/31 10:20 | 8.828 | 0.498 | 0 | 8.828 | 10595 | 0 | 10595 | 623509
1962/01/31 | 10:40:00 | 1962/01/31 10:40 | 8.827 | 0.498 | 0 | 8.827 | 10593 | 0 | 10593 | 623509
1962/01/31 | 11:00:00 | 1962/01/31 11:00 | 8.798 | 0.497 | 0 | 8.798 | 10576 | 0 | 10575 | 623509
1962/01/31 | 11:20:00 | 1962/01/31 11:20 | 8.766 | 0.497 | 0 | 8.766 | 10539 | 0 | 10538 | 623509
1962/01/31 | 11:40:00 | 1962/01/31 11:40 | 8.735 | 0.496 | 0 | 8.735 | 10501 | 0 | 10501 | 623509
1962/01/31 | 12:00:00 | 1962/01/31 12:00 | 8.703 | 0.495 | 0 | 8.703 | 10463 | 0 | 10463 | 623509
1962/01/31 | 12:20:00 | 1962/01/31 12:20 | 8.672 | 0.494 | 0 | 8.672 | 10425 | 0 | 10425 | 623509
1962/01/31 | 12:40:00 | 1962/01/31 12:40 | 8.64 | 0.493 | 0 | 8.64 | 10387 | 0 | 10387 | 623509
1962/01/31 | 13:00:00 | 1962/01/31 13:00 | 8.609 | 0.493 | 0 | 8.609 | 10349 | 0 | 10349 | 623509
1962/01/31 | 13:20:00 | 1962/01/31 13:20 | 8.577 | 0.492 | 0 | 8.577 | 10311 | 0 | 10312 | 623509
1962/01/31 | 13:40:00 | 1962/01/31 13:40 | 8.545 | 0.491 | 0 | 8.545 | 10273 | 0 | 10273 | 623509
1962/01/31 | 14:00:00 | 1962/01/31 14:00 | 8.526 | 0.491 | 0 | 8.526 | 10242 | 0 | 10243 | 623509
1962/01/31 | 14:20:00 | 1962/01/31 14:20 | 8.508 | 0.49 | 0 | 8.508 | 10221 | 0 | 10220 | 623509
1962/01/31 | 14:40:00 | 1962/01/31 14:40 | 8.49 | 0.49 | 0 | 8.49 | 10199 | 0 | 10199 | 623509
1962/01/31 | 15:00:00 | 1962/01/31 15:00 | 8.472 | 0.489 | 0 | 8.472 | 10178 | 0 | 10177 | 623509
1962/01/31 | 15:20:00 | 1962/01/31 15:20 | 8.454 | 0.489 | 0 | 8.454 | 10156 | 0 | 10156 | 623509
1962/01/31 | 15:40:00 | 1962/01/31 15:40 | 8.437 | 0.488 | 0 | 8.437 | 10135 | 0 | 10135 | 623509
1962/01/31 | 16:00:00 | 1962/01/31 16:00 | 8.419 | 0.488 | 0 | 8.419 | 10113 | 0 | 10114 | 623509
1962/01/31 | 16:20:00 | 1962/01/31 16:20 | 8.401 | 0.487 | 0 | 8.401 | 10092 | 0 | 10092 | 623509
1962/01/31 | 16:40:00 | 1962/01/31 16:40 | 8.383 | 0.487 | 0 | 8.383 | 10070 | 0 | 10070 | 623509
1962/01/31 | 17:00:00 | 1962/01/31 17:00 | 8.377 | 0.487 | 0 | 8.377 | 10055 | 0 | 10056 | 623509
1962/01/31 | 17:20:00 | 1962/01/31 17:20 | 8.373 | 0.487 | 0 | 8.373 | 10050 | 0 | 10050 | 623509
1962/01/31 | 17:40:00 | 1962/01/31 17:40 | 8.369 | 0.487 | 0 | 8.369 | 10045 | 0 | 10045 | 623509
1962/01/31 | 18:00:00 | 1962/01/31 18:00 | 8.365 | 0.487 | 0 | 8.365 | 10040 | 0 | 10040 | 623509
1962/01/31 | 18:20:00 | 1962/01/31 18:20 | 8.36 | 0.486 | 0 | 8.36 | 10035 | 0 | 10035 | 623509
1962/01/31 | 18:40:00 | 1962/01/31 18:40 | 8.356 | 0.486 | 0 | 8.356 | 10030 | 0 | 10030 | 623509
1962/01/31 | 19:00:00 | 1962/01/31 19:00 | 8.352 | 0.486 | 0 | 8.352 | 10025 | 0 | 10025 | 623509
1962/01/31 | 19:20:00 | 1962/01/31 19:20 | 8.348 | 0.486 | 0 | 8.348 | 10020 | 0 | 10020 | 623509
1962/01/31 | 19:40:00 | 1962/01/31 19:40 | 8.343 | 0.486 | 0 | 8.343 | 10015 | 0 | 10015 | 623509
1962/01/31 | 20:00:00 | 1962/01/31 20:00 | 8.339 | 0.486 | 0 | 8.339 | 10009 | 0 | 10009 | 623509
1962/01/31 | 20:20:00 | 1962/01/31 20:20 | 8.335 | 0.486 | 0 | 8.335 | 10004 | 0 | 10004 | 623509
1962/01/31 | 20:40:00 | 1962/01/31 20:40 | 8.331 | 0.486 | 0 | 8.331 | 9999 | 0 | 10000 | 623509
1962/01/31 | 21:00:00 | 1962/01/31 21:00 | 8.326 | 0.486 | 0 | 8.326 | 9994 | 0 | 9994 | 623509
1962/01/31 | 21:20:00 | 1962/01/31 21:20 | 8.322 | 0.486 | 0 | 8.322 | 9989 | 0 | 9989 | 623509
1962/01/31 | 21:40:00 | 1962/01/31 21:40 | 8.318 | 0.485 | 0 | 8.318 | 9984 | 0 | 9984 | 623509
1962/01/31 | 22:00:00 | 1962/01/31 22:00 | 8.314 | 0.485 | 0 | 8.314 | 9979 | 0 | 9979 | 623509
1962/01/31 | 22:20:00 | 1962/01/31 22:20 | 8.309 | 0.485 | 0 | 8.309 | 9974 | 0 | 9974 | 623509
1962/01/31 | 22:40:00 | 1962/01/31 22:40 | 8.305 | 0.485 | 0 | 8.305 | 9969 | 0 | 9968 | 623509
1962/01/31 | 23:00:00 | 1962/01/31 23:00 | 8.301 | 0.485 | 0 | 8.301 | 9964 | 0 | 9964 | 623509
1962/01/31 | 23:20:00 | 1962/01/31 23:20 | 8.297 | 0.485 | 0 | 8.297 | 9959 | 0 | 9959 | 623509
1962/01/31 | 23:40:00 | 1962/01/31 23:40 | 8.293 | 0.485 | 0 | 8.293 | 9954 | 0 | 9954 | 623509
1962/02/01 | 00:00:00 | 1962/02/01 00:00 | 8.288 | 0.485 | 0 | 8.288 | 9948 | 0 | 9949 | 623509
1962/02/01 | 00:20:00 | 1962/02/01 00:20 | 8.284 | 0.485 | 0 | 8.284 | 9943 | 0 | 9943 | 623509
1962/02/01 | 00:40:00 | 1962/02/01 00:40 | 8.28 | 0.484 | 0 | 8.28 | 9938 | 0 | 9938 | 623509
1962/02/01 | 01:00:00 | 1962/02/01 01:00 | 8.276 | 0.484 | 0 | 8.276 | 9933 | 0 | 9934 | 623509
1962/02/01 | 01:20:00 | 1962/02/01 01:20 | 8.271 | 0.484 | 0 | 8.271 | 9928 | 0 | 9928 | 623509
1962/02/01 | 01:40:00 | 1962/02/01 01:40 | 8.267 | 0.484 | 0 | 8.267 | 9923 | 0 | 9923 | 623509
1962/02/01 | 02:00:00 | 1962/02/01 02:00 | 8.263 | 0.484 | 0 | 8.263 | 9918 | 0 | 9918 | 623509
1962/02/01 | 02:20:00 | 1962/02/01 02:20 | 8.259 | 0.484 | 0 | 8.259 | 9913 | 0 | 9913 | 623509
1962/02/01 | 02:40:00 | 1962/02/01 02:40 | 8.254 | 0.484 | 0 | 8.254 | 9908 | 0 | 9908 | 623509
1962/02/01 | 03:00:00 | 1962/02/01 03:00 | 8.25 | 0.484 | 0 | 8.25 | 9903 | 0 | 9902 | 623509
1962/02/01 | 03:20:00 | 1962/02/01 03:20 | 8.246 | 0.484 | 0 | 8.246 | 9898 | 0 | 9898 | 623509
1962/02/01 | 03:40:00 | 1962/02/01 03:40 | 8.242 | 0.484 | 0 | 8.242 | 9893 | 0 | 9893 | 623509
1962/02/01 | 04:00:00 | 1962/02/01 04:00 | 8.237 | 0.483 | 0 | 8.237 | 9887 | 0 | 9887 | 623509
1962/02/01 | 04:20:00 | 1962/02/01 04:20 | 8.233 | 0.483 | 0 | 8.233 | 9882 | 0 | 9882 | 623509
1962/02/01 | 04:40:00 | 1962/02/01 04:40 | 8.229 | 0.483 | 0 | 8.229 | 9877 | 0 | 9877 | 623509
1962/02/01 | 05:00:00 | 1962/02/01 05:00 | 8.225 | 0.483 | 0 | 8.225 | 9872 | 0 | 9872 | 623509
1962/02/01 | 05:20:00 | 1962/02/01 05:20 | 8.221 | 0.483 | 0 | 8.221 | 9867 | 0 | 9868 | 623509
1962/02/01 | 05:40:00 | 1962/02/01 05:40 | 8.216 | 0.483 | 0 | 8.216 | 9862 | 0 | 9862 | 623509
1962/02/01 | 06:00:00 | 1962/02/01 06:00 | 8.212 | 0.483 | 0 | 8.212 | 9857 | 0 | 9857 | 623509
1962/02/01 | 06:20:00 | 1962/02/01 06:20 | 8.208 | 0.483 | 0 | 8.208 | 9852 | 0 | 9852 | 623509
1962/02/01 | 06:40:00 | 1962/02/01 06:40 | 8.204 | 0.483 | 0 | 8.204 | 9847 | 0 | 9847 | 623509
1962/02/01 | 07:00:00 | 1962/02/01 07:00 | 8.199 | 0.482 | 0 | 8.199 | 9842 | 0 | 9842 | 623509
1962/02/01 | 07:20:00 | 1962/02/01 07:20 | 8.195 | 0.482 | 0 | 8.195 | 9837 | 0 | 9836 | 623509
1962/02/01 | 07:40:00 | 1962/02/01 07:40 | 8.191 | 0.482 | 0 | 8.191 | 9832 | 0 | 9832 | 623509
1962/02/01 | 08:00:00 | 1962/02/01 08:00 | 8.187 | 0.482 | 0 | 8.187 | 9826 | 0 | 9827 | 623509
1962/02/01 | 08:20:00 | 1962/02/01 08:20 | 8.182 | 0.482 | 0 | 8.182 | 9821 | 0 | 9821 | 623509
1962/02/01 | 08:40:00 | 1962/02/01 08:40 | 8.178 | 0.482 | 0 | 8.178 | 9816 | 0 | 9816 | 623509
1962/02/01 | 09:00:00 | 1962/02/01 09:00 | 8.174 | 0.482 | 0 | 8.174 | 9811 | 0 | 9811 | 623509
1962/02/01 | 09:20:00 | 1962/02/01 09:20 | 8.17 | 0.482 | 0 | 8.17 | 9806 | 0 | 9806 | 623509
1962/02/01 | 09:40:00 | 1962/02/01 09:40 | 8.165 | 0.482 | 0 | 8.165 | 9801 | 0 | 9801 | 623509
1962/02/01 | 10:00:00 | 1962/02/01 10:00 | 8.161 | 0.481 | 0 | 8.161 | 9796 | 0 | 9796 | 623509
1962/02/01 | 10:20:00 | 1962/02/01 10:20 | 8.157 | 0.481 | 0 | 8.157 | 9791 | 0 | 9791 | 623509
1962/02/01 | 10:40:00 | 1962/02/01 10:40 | 8.153 | 0.481 | 0 | 8.153 | 9786 | 0 | 9786 | 623509
1962/02/01 | 11:00:00 | 1962/02/01 11:00 | 8.148 | 0.481 | 0 | 8.148 | 9781 | 0 | 9781 | 623509
1962/02/01 | 11:20:00 | 1962/02/01 11:20 | 8.144 | 0.481 | 0 | 8.144 | 9776 | 0 | 9775 | 623509
1962/02/01 | 11:40:00 | 1962/02/01 11:40 | 8.118 | 0.48 | 0 | 8.118 | 9764 | 0 | 9757 | 623509
1962/02/01 | 12:00:00 | 1962/02/01 12:00 | 8.068 | 0.479 | 0 | 8.068 | 9711 | 0 | 9712 | 623509
1962/02/01 | 12:20:00 | 1962/02/01 12:20 | 8.019 | 0.478 | 0 | 8.019 | 9652 | 0 | 9652 | 623509
1962/02/01 | 12:40:00 | 1962/02/01 12:40 | 7.97 | 0.477 | 0 | 7.97 | 9593 | 0 | 9593 | 623509
1962/02/01 | 13:00:00 | 1962/02/01 13:00 | 7.92 | 0.475 | 0 | 7.92 | 9534 | 0 | 9534 | 623509
1962/02/01 | 13:20:00 | 1962/02/01 13:20 | 7.871 | 0.474 | 0 | 7.871 | 9475 | 0 | 9475 | 623509
1962/02/01 | 13:40:00 | 1962/02/01 13:40 | 7.822 | 0.473 | 0 | 7.822 | 9416 | 0 | 9416 | 623509
1962/02/01 | 14:00:00 | 1962/02/01 14:00 | 7.773 | 0.472 | 0 | 7.773 | 9357 | 0 | 9357 | 623509
1962/02/01 | 14:20:00 | 1962/02/01 14:20 | 7.723 | 0.47 | 0 | 7.723 | 9298 | 0 | 9298 | 623509
1962/02/01 | 14:40:00 | 1962/02/01 14:40 | 7.674 | 0.469 | 0 | 7.674 | 9238 | 0 | 9238 | 623509
1962/02/01 | 15:00:00 | 1962/02/01 15:00 | 7.625 | 0.468 | 0 | 7.625 | 9179 | 0 | 9179 | 623509
1962/02/01 | 15:20:00 | 1962/02/01 15:20 | 7.576 | 0.466 | 0 | 7.576 | 9120 | 0 | 9121 | 623509
1962/02/01 | 15:40:00 | 1962/02/01 15:40 | 7.526 | 0.465 | 0 | 7.526 | 9061 | 0 | 9061 | 623509
1962/02/01 | 16:00:00 | 1962/02/01 16:00 | 7.477 | 0.464 | 0 | 7.477 | 9002 | 0 | 9002 | 623509
1962/02/01 | 16:20:00 | 1962/02/01 16:20 | 7.428 | 0.463 | 0 | 7.428 | 8943 | 0 | 8943 | 623509
1962/02/01 | 16:40:00 | 1962/02/01 16:40 | 7.406 | 0.462 | 0 | 7.406 | 8892 | 0 | 8900 | 623509
1962/02/01 | 17:00:00 | 1962/02/01 17:00 | 7.413 | 0.462 | 0.007 | 7.406 | 8892 | 4 | 8887 | 623509
1962/02/01 | 17:20:00 | 1962/02/01 17:20 | 7.42 | 0.462 | 0.014 | 7.406 | 8900 | 13 | 8887 | 623509
1962/02/01 | 17:40:00 | 1962/02/01 17:40 | 7.427 | 0.463 | 0.021 | 7.406 | 8908 | 21 | 8887 | 623509
1962/02/01 | 18:00:00 | 1962/02/01 18:00 | 7.433 | 0.463 | 0.027 | 7.406 | 8916 | 29 | 8887 | 623509
1962/02/01 | 18:20:00 | 1962/02/01 18:20 | 7.44 | 0.463 | 0.034 | 7.406 | 8924 | 36 | 8888 | 623509
1962/02/01 | 18:40:00 | 1962/02/01 18:40 | 7.447 | 0.463 | 0.04 | 7.407 | 8932 | 44 | 8888 | 623509
1962/02/01 | 19:00:00 | 1962/02/01 19:00 | 7.453 | 0.463 | 0.046 | 7.407 | 8940 | 52 | 8888 | 623509
1962/02/01 | 19:20:00 | 1962/02/01 19:20 | 7.46 | 0.463 | 0.053 | 7.407 | 8948 | 59 | 8888 | 623509
1962/02/01 | 19:40:00 | 1962/02/01 19:40 | 7.467 | 0.464 | 0.06 | 7.407 | 8956 | 68 | 8889 | 623509
1962/02/01 | 20:00:00 | 1962/02/01 20:00 | 7.474 | 0.464 | 0.066 | 7.408 | 8964 | 76 | 8889 | 623509
1962/02/01 | 20:20:00 | 1962/02/01 20:20 | 7.48 | 0.464 | 0.072 | 7.408 | 8972 | 83 | 8889 | 623509
1962/02/01 | 20:40:00 | 1962/02/01 20:40 | 7.487 | 0.464 | 0.079 | 7.408 | 8980 | 90 | 8890 | 623509
1962/02/01 | 21:00:00 | 1962/02/01 21:00 | 7.494 | 0.464 | 0.085 | 7.409 | 8988 | 98 | 8890 | 623509
1962/02/01 | 21:20:00 | 1962/02/01 21:20 | 7.5 | 0.465 | 0.091 | 7.409 | 8996 | 106 | 8891 | 623509
1962/02/01 | 21:40:00 | 1962/02/01 21:40 | 7.507 | 0.465 | 0.097 | 7.41 | 9004 | 113 | 8891 | 623509
1962/02/01 | 22:00:00 | 1962/02/01 22:00 | 7.514 | 0.465 | 0.104 | 7.41 | 9013 | 121 | 8892 | 623509
1962/02/01 | 22:20:00 | 1962/02/01 22:20 | 7.521 | 0.465 | 0.11 | 7.411 | 9021 | 128 | 8893 | 623509
1962/02/01 | 22:40:00 | 1962/02/01 22:40 | 7.527 | 0.465 | 0.116 | 7.411 | 9029 | 136 | 8893 | 623509
1962/02/01 | 23:00:00 | 1962/02/01 23:00 | 7.534 | 0.465 | 0.122 | 7.412 | 9037 | 143 | 8894 | 623509
1962/02/01 | 23:20:00 | 1962/02/01 23:20 | 7.541 | 0.466 | 0.128 | 7.413 | 9045 | 150 | 8895 | 623509
1962/02/01 | 23:40:00 | 1962/02/01 23:40 | 7.547 | 0.466 | 0.134 | 7.413 | 9053 | 157 | 8895 | 623509
1962/02/02 | 00:00:00 | 1962/02/02 00:00 | 7.554 | 0.466 | 0.14 | 7.414 | 9061 | 164 | 8896 | 623509
1962/02/02 | 00:20:00 | 1962/02/02 00:20 | 7.561 | 0.466 | 0.146 | 7.415 | 9069 | 172 | 8897 | 623509
1962/02/02 | 00:40:00 | 1962/02/02 00:40 | 7.567 | 0.466 | 0.152 | 7.415 | 9077 | 179 | 8898 | 623509
1962/02/02 | 01:00:00 | 1962/02/02 01:00 | 7.574 | 0.466 | 0.158 | 7.416 | 9085 | 186 | 8899 | 623509
1962/02/02 | 01:20:00 | 1962/02/02 01:20 | 7.581 | 0.467 | 0.164 | 7.417 | 9093 | 193 | 8900 | 623509
1962/02/02 | 01:40:00 | 1962/02/02 01:40 | 7.588 | 0.467 | 0.17 | 7.418 | 9101 | 201 | 8901 | 623509
1962/02/02 | 02:00:00 | 1962/02/02 02:00 | 7.594 | 0.467 | 0.175 | 7.419 | 9109 | 207 | 8902 | 623509
1962/02/02 | 02:20:00 | 1962/02/02 02:20 | 7.601 | 0.467 | 0.181 | 7.42 | 9117 | 214 | 8903 | 623509
1962/02/02 | 02:40:00 | 1962/02/02 02:40 | 7.608 | 0.467 | 0.188 | 7.42 | 9125 | 221 | 8904 | 623509
1962/02/02 | 03:00:00 | 1962/02/02 03:00 | 7.614 | 0.467 | 0.193 | 7.421 | 9133 | 228 | 8905 | 623509
1962/02/02 | 03:20:00 | 1962/02/02 03:20 | 7.621 | 0.468 | 0.199 | 7.422 | 9141 | 235 | 8906 | 623509
1962/02/02 | 03:40:00 | 1962/02/02 03:40 | 7.628 | 0.468 | 0.205 | 7.423 | 9149 | 242 | 8907 | 623509
1962/02/02 | 04:00:00 | 1962/02/02 04:00 | 7.635 | 0.468 | 0.211 | 7.424 | 9157 | 249 | 8909 | 623509
1962/02/02 | 04:20:00 | 1962/02/02 04:20 | 7.641 | 0.468 | 0.215 | 7.426 | 9166 | 256 | 8910 | 623509
1962/02/02 | 04:40:00 | 1962/02/02 04:40 | 7.648 | 0.468 | 0.221 | 7.427 | 9174 | 262 | 8911 | 623509
1962/02/02 | 05:00:00 | 1962/02/02 05:00 | 7.655 | 0.469 | 0.227 | 7.428 | 9182 | 269 | 8913 | 623509
1962/02/02 | 05:20:00 | 1962/02/02 05:20 | 7.661 | 0.469 | 0.232 | 7.429 | 9190 | 276 | 8914 | 623509
1962/02/02 | 05:40:00 | 1962/02/02 05:40 | 7.668 | 0.469 | 0.238 | 7.43 | 9198 | 282 | 8915 | 623509
1962/02/02 | 06:00:00 | 1962/02/02 06:00 | 7.675 | 0.469 | 0.244 | 7.431 | 9206 | 289 | 8917 | 623509
1962/02/02 | 06:20:00 | 1962/02/02 06:20 | 7.682 | 0.469 | 0.249 | 7.433 | 9214 | 296 | 8918 | 623509
1962/02/02 | 06:40:00 | 1962/02/02 06:40 | 7.688 | 0.469 | 0.254 | 7.434 | 9222 | 302 | 8920 | 623509
1962/02/02 | 07:00:00 | 1962/02/02 07:00 | 7.695 | 0.47 | 0.26 | 7.435 | 9230 | 308 | 8921 | 623509
1962/02/02 | 07:20:00 | 1962/02/02 07:20 | 7.702 | 0.47 | 0.266 | 7.436 | 9238 | 315 | 8923 | 623509
1962/02/02 | 07:40:00 | 1962/02/02 07:40 | 7.708 | 0.47 | 0.27 | 7.438 | 9246 | 322 | 8924 | 623509
1962/02/02 | 08:00:00 | 1962/02/02 08:00 | 7.703 | 0.47 | 0.264 | 7.439 | 9250 | 321 | 8926 | 623509
1962/02/02 | 08:20:00 | 1962/02/02 08:20 | 7.69 | 0.469 | 0.25 | 7.44 | 9236 | 308 | 8928 | 623509
1962/02/02 | 08:40:00 | 1962/02/02 08:40 | 7.678 | 0.469 | 0.236 | 7.442 | 9221 | 292 | 8929 | 623509
1962/02/02 | 09:00:00 | 1962/02/02 09:00 | 7.665 | 0.469 | 0.222 | 7.443 | 9205 | 275 | 8931 | 623509
1962/02/02 | 09:20:00 | 1962/02/02 09:20 | 7.652 | 0.468 | 0.208 | 7.444 | 9190 | 258 | 8932 | 623509
1962/02/02 | 09:40:00 | 1962/02/02 09:40 | 7.639 | 0.468 | 0.194 | 7.445 | 9174 | 241 | 8933 | 623509
1962/02/02 | 10:00:00 | 1962/02/02 10:00 | 7.626 | 0.468 | 0.18 | 7.446 | 9159 | 225 | 8934 | 623509
1962/02/02 | 10:20:00 | 1962/02/02 10:20 | 7.613 | 0.467 | 0.166 | 7.447 | 9143 | 208 | 8935 | 623509
1962/02/02 | 10:40:00 | 1962/02/02 10:40 | 7.6 | 0.467 | 0.153 | 7.447 | 9128 | 191 | 8936 | 623509
1962/02/02 | 11:00:00 | 1962/02/02 11:00 | 7.587 | 0.467 | 0.139 | 7.448 | 9112 | 175 | 8937 | 623509
1962/02/02 | 11:20:00 | 1962/02/02 11:20 | 7.574 | 0.466 | 0.125 | 7.449 | 9097 | 158 | 8938 | 623509
1962/02/02 | 11:40:00 | 1962/02/02 11:40 | 7.561 | 0.466 | 0.112 | 7.449 | 9081 | 142 | 8939 | 623509
1962/02/02 | 12:00:00 | 1962/02/02 12:00 | 7.531 | 0.465 | 0.081 | 7.45 | 9060 | 116 | 8940 | 623509
1962/02/02 | 12:20:00 | 1962/02/02 12:20 | 7.489 | 0.464 | 0.039 | 7.45 | 9012 | 72 | 8940 | 623509
1962/02/02 | 12:40:00 | 1962/02/02 12:40 | 7.448 | 0.463 | 0 | 7.448 | 8962 | 23 | 8939 | 623509
1962/02/02 | 13:00:00 | 1962/02/02 13:00 | 7.406 | 0.462 | 0 | 7.406 | 8912 | 0 | 8912 | 623509
1962/02/02 | 13:20:00 | 1962/02/02 13:20 | 7.364 | 0.461 | 0 | 7.364 | 8862 | 0 | 8862 | 623509
1962/02/02 | 13:40:00 | 1962/02/02 13:40 | 7.322 | 0.46 | 0 | 7.322 | 8812 | 0 | 8812 | 623509
1962/02/02 | 14:00:00 | 1962/02/02 14:00 | 7.28 | 0.459 | 0 | 7.28 | 8761 | 0 | 8761 | 623509
1962/02/02 | 14:20:00 | 1962/02/02 14:20 | 7.239 | 0.458 | 0 | 7.239 | 8711 | 0 | 8711 | 623509
1962/02/02 | 14:40:00 | 1962/02/02 14:40 | 7.197 | 0.456 | 0 | 7.197 | 8661 | 0 | 8662 | 623509
1962/02/02 | 15:00:00 | 1962/02/02 15:00 | 7.155 | 0.455 | 0 | 7.155 | 8611 | 0 | 8611 | 623509
1962/02/02 | 15:20:00 | 1962/02/02 15:20 | 7.113 | 0.454 | 0 | 7.113 | 8561 | 0 | 8561 | 623509
1962/02/02 | 15:40:00 | 1962/02/02 15:40 | 7.071 | 0.453 | 0 | 7.071 | 8511 | 0 | 8510 | 623509
1962/02/02 | 16:00:00 | 1962/02/02 16:00 | 7.03 | 0.452 | 0 | 7.03 | 8460 | 0 | 8461 | 623509
1962/02/02 | 16:20:00 | 1962/02/02 16:20 | 6.988 | 0.451 | 0 | 6.988 | 8410 | 0 | 8411 | 623509
1962/02/02 | 16:40:00 | 1962/02/02 16:40 | 6.946 | 0.45 | 0 | 6.946 | 8360 | 0 | 8360 | 623509
1962/02/02 | 17:00:00 | 1962/02/02 17:00 | 6.904 | 0.449 | 0 | 6.904 | 8310 | 0 | 8310 | 623509
1962/02/02 | 17:20:00 | 1962/02/02 17:20 | 6.862 | 0.448 | 0 | 6.862 | 8260 | 0 | 8260 | 623509
1962/02/02 | 17:40:00 | 1962/02/02 17:40 | 6.821 | 0.446 | 0 | 6.821 | 8210 | 0 | 8210 | 623509
1962/02/02 | 18:00:00 | 1962/02/02 18:00 | 6.779 | 0.445 | 0 | 6.779 | 8160 | 0 | 8160 | 623509
1962/02/02 | 18:20:00 | 1962/02/02 18:20 | 6.769 | 0.445 | 0 | 6.769 | 8123 | 0 | 8129 | 623509
1962/02/02 | 18:40:00 | 1962/02/02 18:40 | 6.773 | 0.445 | 0.004 | 6.769 | 8125 | 2 | 8123 | 623509
1962/02/02 | 19:00:00 | 1962/02/02 19:00 | 6.777 | 0.445 | 0.008 | 6.769 | 8130 | 7 | 8123 | 623509
1962/02/02 | 19:20:00 | 1962/02/02 19:20 | 6.781 | 0.445 | 0.012 | 6.769 | 8135 | 12 | 8123 | 623509
1962/02/02 | 19:40:00 | 1962/02/02 19:40 | 6.785 | 0.446 | 0.016 | 6.769 | 8140 | 17 | 8123 | 623509
1962/02/02 | 20:00:00 | 1962/02/02 20:00 | 6.789 | 0.446 | 0.02 | 6.769 | 8145 | 21 | 8123 | 623509
1962/02/02 | 20:20:00 | 1962/02/02 20:20 | 6.794 | 0.446 | 0.025 | 6.769 | 8150 | 27 | 8123 | 623509
1962/02/02 | 20:40:00 | 1962/02/02 20:40 | 6.798 | 0.446 | 0.029 | 6.769 | 8155 | 32 | 8123 | 623509
1962/02/02 | 21:00:00 | 1962/02/02 21:00 | 6.802 | 0.446 | 0.032 | 6.77 | 8160 | 37 | 8123 | 623509
1962/02/02 | 21:20:00 | 1962/02/02 21:20 | 6.812 | 0.446 | 0.042 | 6.77 | 8167 | 45 | 8124 | 623509
1962/02/02 | 21:40:00 | 1962/02/02 21:40 | 6.826 | 0.447 | 0.056 | 6.77 | 8183 | 59 | 8124 | 623509
1962/02/02 | 22:00:00 | 1962/02/02 22:00 | 6.839 | 0.447 | 0.069 | 6.77 | 8199 | 75 | 8124 | 623509
1962/02/02 | 22:20:00 | 1962/02/02 22:20 | 6.853 | 0.447 | 0.082 | 6.771 | 8215 | 91 | 8125 | 623509
1962/02/02 | 22:40:00 | 1962/02/02 22:40 | 6.866 | 0.448 | 0.095 | 6.771 | 8231 | 106 | 8125 | 623509
1962/02/02 | 23:00:00 | 1962/02/02 23:00 | 6.879 | 0.448 | 0.107 | 6.772 | 8247 | 121 | 8126 | 623509
1962/02/02 | 23:20:00 | 1962/02/02 23:20 | 6.893 | 0.448 | 0.121 | 6.772 | 8263 | 137 | 8126 | 623509
1962/02/02 | 23:40:00 | 1962/02/02 23:40 | 6.906 | 0.449 | 0.133 | 6.773 | 8279 | 152 | 8127 | 623509
1962/02/03 | 00:00:00 | 1962/02/03 00:00 | 6.92 | 0.449 | 0.146 | 6.774 | 8295 | 168 | 8128 | 623509
1962/02/03 | 00:20:00 | 1962/02/03 00:20 | 6.933 | 0.449 | 0.159 | 6.774 | 8311 | 183 | 8129 | 623509
1962/02/03 | 00:40:00 | 1962/02/03 00:40 | 6.946 | 0.45 | 0.171 | 6.775 | 8328 | 198 | 8130 | 623509
1962/02/03 | 01:00:00 | 1962/02/03 01:00 | 6.96 | 0.45 | 0.184 | 6.776 | 8344 | 213 | 8131 | 623509
1962/02/03 | 01:20:00 | 1962/02/03 01:20 | 6.973 | 0.451 | 0.196 | 6.777 | 8360 | 228 | 8132 | 623509
1962/02/03 | 01:40:00 | 1962/02/03 01:40 | 6.986 | 0.451 | 0.208 | 6.778 | 8376 | 242 | 8133 | 623509
1962/02/03 | 02:00:00 | 1962/02/03 02:00 | 7 | 0.451 | 0.221 | 6.779 | 8392 | 257 | 8134 | 623509
1962/02/03 | 02:20:00 | 1962/02/03 02:20 | 7.013 | 0.452 | 0.233 | 6.78 | 8408 | 272 | 8136 | 623509
1962/02/03 | 02:40:00 | 1962/02/03 02:40 | 7.027 | 0.452 | 0.246 | 6.781 | 8424 | 287 | 8137 | 623509
1962/02/03 | 03:00:00 | 1962/02/03 03:00 | 7.04 | 0.452 | 0.257 | 6.783 | 8440 | 302 | 8139 | 623509
1962/02/03 | 03:20:00 | 1962/02/03 03:20 | 7.053 | 0.453 | 0.269 | 6.784 | 8456 | 316 | 8140 | 623509
1962/02/03 | 03:40:00 | 1962/02/03 03:40 | 7.067 | 0.453 | 0.282 | 6.785 | 8472 | 330 | 8142 | 623509
1962/02/03 | 04:00:00 | 1962/02/03 04:00 | 7.08 | 0.453 | 0.293 | 6.787 | 8488 | 345 | 8143 | 623509
1962/02/03 | 04:20:00 | 1962/02/03 04:20 | 7.094 | 0.454 | 0.306 | 6.788 | 8504 | 359 | 8145 | 623509
1962/02/03 | 04:40:00 | 1962/02/03 04:40 | 7.1 | 0.454 | 0.31 | 6.79 | 8518 | 369 | 8147 | 623509
1962/02/03 | 05:00:00 | 1962/02/03 05:00 | 7.1 | 0.454 | 0.309 | 6.791 | 8520 | 371 | 8149 | 623509
1962/02/03 | 05:20:00 | 1962/02/03 05:20 | 7.1 | 0.454 | 0.307 | 6.793 | 8520 | 369 | 8151 | 623509
1962/02/03 | 05:40:00 | 1962/02/03 05:40 | 7.1 | 0.454 | 0.305 | 6.795 | 8520 | 367 | 8153 | 623509
1962/02/03 | 06:00:00 | 1962/02/03 06:00 | 7.1 | 0.454 | 0.304 | 6.796 | 8520 | 366 | 8154 | 623509
1962/02/03 | 06:20:00 | 1962/02/03 06:20 | 7.1 | 0.454 | 0.302 | 6.798 | 8520 | 364 | 8156 | 623509
1962/02/03 | 06:40:00 | 1962/02/03 06:40 | 7.1 | 0.454 | 0.301 | 6.799 | 8520 | 362 | 8158 | 623509
1962/02/03 | 07:00:00 | 1962/02/03 07:00 | 7.1 | 0.454 | 0.299 | 6.801 | 8520 | 360 | 8160 | 623509
1962/02/03 | 07:20:00 | 1962/02/03 07:20 | 7.1 | 0.454 | 0.298 | 6.802 | 8520 | 358 | 8162 | 623509
1962/02/03 | 07:40:00 | 1962/02/03 07:40 | 7.1 | 0.454 | 0.296 | 6.804 | 8520 | 357 | 8163 | 623509
1962/02/03 | 08:00:00 | 1962/02/03 08:00 | 7.1 | 0.454 | 0.295 | 6.805 | 8520 | 355 | 8165 | 623509
1962/02/03 | 08:20:00 | 1962/02/03 08:20 | 7.1 | 0.454 | 0.293 | 6.807 | 8520 | 353 | 8167 | 623509
1962/02/03 | 08:40:00 | 1962/02/03 08:40 | 7.1 | 0.454 | 0.292 | 6.808 | 8520 | 351 | 8169 | 623509
1962/02/03 | 09:00:00 | 1962/02/03 09:00 | 7.1 | 0.454 | 0.291 | 6.809 | 8520 | 349 | 8171 | 623509
1962/02/03 | 09:20:00 | 1962/02/03 09:20 | 7.1 | 0.454 | 0.289 | 6.811 | 8520 | 348 | 8172 | 623509
1962/02/03 | 09:40:00 | 1962/02/03 09:40 | 7.1 | 0.454 | 0.288 | 6.812 | 8520 | 346 | 8174 | 623509
1962/02/03 | 10:00:00 | 1962/02/03 10:00 | 7.1 | 0.454 | 0.286 | 6.814 | 8520 | 344 | 8176 | 623509
1962/02/03 | 10:20:00 | 1962/02/03 10:20 | 7.1 | 0.454 | 0.285 | 6.815 | 8520 | 343 | 8177 | 623509
1962/02/03 | 10:40:00 | 1962/02/03 10:40 | 7.1 | 0.454 | 0.283 | 6.817 | 8520 | 341 | 8179 | 623509
1962/02/03 | 11:00:00 | 1962/02/03 11:00 | 7.1 | 0.454 | 0.282 | 6.818 | 8520 | 339 | 8181 | 623509
1962/02/03 | 11:20:00 | 1962/02/03 11:20 | 7.095 | 0.454 | 0.276 | 6.819 | 8520 | 334 | 8183 | 623509
1962/02/03 | 11:40:00 | 1962/02/03 11:40 | 7.039 | 0.452 | 0.218 | 6.821 | 8480 | 296 | 8184 | 623509
1962/02/03 | 12:00:00 | 1962/02/03 12:00 | 6.984 | 0.451 | 0.162 | 6.822 | 8414 | 228 | 8185 | 623509
1962/02/03 | 12:20:00 | 1962/02/03 12:20 | 6.928 | 0.449 | 0.106 | 6.822 | 8347 | 161 | 8186 | 623509
1962/02/03 | 12:40:00 | 1962/02/03 12:40 | 6.873 | 0.448 | 0.05 | 6.823 | 8280 | 94 | 8187 | 623509
1962/02/03 | 13:00:00 | 1962/02/03 13:00 | 6.817 | 0.446 | 0 | 6.817 | 8214 | 30 | 8184 | 623509
1962/02/03 | 13:20:00 | 1962/02/03 13:20 | 6.761 | 0.445 | 0 | 6.761 | 8147 | 0 | 8147 | 623509
1962/02/03 | 13:40:00 | 1962/02/03 13:40 | 6.706 | 0.443 | 0 | 6.706 | 8080 | 0 | 8080 | 623509
1962/02/03 | 14:00:00 | 1962/02/03 14:00 | 6.65 | 0.442 | 0 | 6.65 | 8014 | 0 | 8014 | 623509
1962/02/03 | 14:20:00 | 1962/02/03 14:20 | 6.595 | 0.44 | 0 | 6.595 | 7947 | 0 | 7947 | 623509
1962/02/03 | 14:40:00 | 1962/02/03 14:40 | 6.539 | 0.439 | 0 | 6.539 | 7880 | 0 | 7880 | 623509
1962/02/03 | 15:00:00 | 1962/02/03 15:00 | 6.484 | 0.437 | 0 | 6.484 | 7814 | 0 | 7814 | 623509
1962/02/03 | 15:20:00 | 1962/02/03 15:20 | 6.428 | 0.436 | 0 | 6.428 | 7747 | 0 | 7747 | 623509
1962/02/03 | 15:40:00 | 1962/02/03 15:40 | 6.373 | 0.434 | 0 | 6.373 | 7680 | 0 | 7681 | 623509
1962/02/03 | 16:00:00 | 1962/02/03 16:00 | 6.376 | 0.434 | 0.003 | 6.373 | 7646 | 2 | 7648 | 623509
1962/02/03 | 16:20:00 | 1962/02/03 16:20 | 6.387 | 0.435 | 0.014 | 6.373 | 7658 | 10 | 7648 | 623509
1962/02/03 | 16:40:00 | 1962/02/03 16:40 | 6.397 | 0.435 | 0.024 | 6.373 | 7670 | 23 | 7648 | 623509
1962/02/03 | 17:00:00 | 1962/02/03 17:00 | 6.407 | 0.435 | 0.034 | 6.373 | 7683 | 35 | 7648 | 623509
1962/02/03 | 17:20:00 | 1962/02/03 17:20 | 6.418 | 0.435 | 0.045 | 6.373 | 7695 | 47 | 7648 | 623509
1962/02/03 | 17:40:00 | 1962/02/03 17:40 | 6.428 | 0.436 | 0.054 | 6.374 | 7707 | 59 | 7648 | 623509
1962/02/03 | 18:00:00 | 1962/02/03 18:00 | 6.438 | 0.436 | 0.064 | 6.374 | 7720 | 71 | 7649 | 623509
1962/02/03 | 18:20:00 | 1962/02/03 18:20 | 6.449 | 0.436 | 0.075 | 6.374 | 7732 | 83 | 7649 | 623509
1962/02/03 | 18:40:00 | 1962/02/03 18:40 | 6.459 | 0.437 | 0.084 | 6.375 | 7745 | 95 | 7649 | 623509
1962/02/03 | 19:00:00 | 1962/02/03 19:00 | 6.469 | 0.437 | 0.094 | 6.375 | 7757 | 107 | 7650 | 623509
1962/02/03 | 19:20:00 | 1962/02/03 19:20 | 6.48 | 0.437 | 0.104 | 6.376 | 7769 | 119 | 7651 | 623509
1962/02/03 | 19:40:00 | 1962/02/03 19:40 | 6.49 | 0.437 | 0.114 | 6.376 | 7782 | 131 | 7651 | 623509
1962/02/03 | 20:00:00 | 1962/02/03 20:00 | 6.5 | 0.438 | 0.123 | 6.377 | 7794 | 142 | 7652 | 623509
1962/02/03 | 20:20:00 | 1962/02/03 20:20 | 6.511 | 0.438 | 0.133 | 6.378 | 7807 | 154 | 7653 | 623509
1962/02/03 | 20:40:00 | 1962/02/03 20:40 | 6.521 | 0.438 | 0.143 | 6.378 | 7819 | 166 | 7653 | 623509
1962/02/03 | 21:00:00 | 1962/02/03 21:00 | 6.531 | 0.439 | 0.152 | 6.379 | 7831 | 177 | 7654 | 623509
1962/02/03 | 21:20:00 | 1962/02/03 21:20 | 6.542 | 0.439 | 0.162 | 6.38 | 7844 | 189 | 7655 | 623509
1962/02/03 | 21:40:00 | 1962/02/03 21:40 | 6.552 | 0.439 | 0.171 | 6.381 | 7856 | 200 | 7656 | 623509
1962/02/03 | 22:00:00 | 1962/02/03 22:00 | 6.562 | 0.439 | 0.181 | 6.381 | 7868 | 211 | 7657 | 623509
1962/02/03 | 22:20:00 | 1962/02/03 22:20 | 6.573 | 0.44 | 0.191 | 6.382 | 7881 | 223 | 7658 | 623509
1962/02/03 | 22:40:00 | 1962/02/03 22:40 | 6.583 | 0.44 | 0.2 | 6.383 | 7893 | 234 | 7659 | 623509
1962/02/03 | 23:00:00 | 1962/02/03 23:00 | 6.593 | 0.44 | 0.209 | 6.384 | 7906 | 245 | 7661 | 623509
1962/02/03 | 23:20:00 | 1962/02/03 23:20 | 6.604 | 0.441 | 0.219 | 6.385 | 7918 | 256 | 7662 | 623509
1962/02/03 | 23:40:00 | 1962/02/03 23:40 | 6.614 | 0.441 | 0.227 | 6.387 | 7930 | 268 | 7663 | 623509
1962/02/04 | 00:00:00 | 1962/02/04 00:00 | 6.624 | 0.441 | 0.236 | 6.388 | 7943 | 278 | 7665 | 623509
1962/02/04 | 00:20:00 | 1962/02/04 00:20 | 6.635 | 0.441 | 0.246 | 6.389 | 7955 | 289 | 7666 | 623509
1962/02/04 | 00:40:00 | 1962/02/04 00:40 | 6.645 | 0.442 | 0.255 | 6.39 | 7968 | 301 | 7667 | 623509
1962/02/04 | 01:00:00 | 1962/02/04 01:00 | 6.655 | 0.442 | 0.264 | 6.391 | 7980 | 311 | 7669 | 623509
1962/02/04 | 01:20:00 | 1962/02/04 01:20 | 6.665 | 0.442 | 0.272 | 6.393 | 7992 | 321 | 7671 | 623509
1962/02/04 | 01:40:00 | 1962/02/04 01:40 | 6.676 | 0.443 | 0.282 | 6.394 | 8005 | 332 | 7672 | 623509
1962/02/04 | 02:00:00 | 1962/02/04 02:00 | 6.686 | 0.443 | 0.29 | 6.396 | 8017 | 343 | 7674 | 623509
1962/02/04 | 02:20:00 | 1962/02/04 02:20 | 6.696 | 0.443 | 0.299 | 6.397 | 8030 | 354 | 7676 | 623509
1962/02/04 | 02:40:00 | 1962/02/04 02:40 | 6.707 | 0.443 | 0.308 | 6.399 | 8042 | 364 | 7677 | 623509
1962/02/04 | 03:00:00 | 1962/02/04 03:00 | 6.717 | 0.444 | 0.317 | 6.4 | 8054 | 375 | 7679 | 623509
1962/02/04 | 03:20:00 | 1962/02/04 03:20 | 6.727 | 0.444 | 0.325 | 6.402 | 8067 | 385 | 7681 | 623509
1962/02/04 | 03:40:00 | 1962/02/04 03:40 | 6.732 | 0.444 | 0.329 | 6.403 | 8076 | 392 | 7683 | 623509
1962/02/04 | 04:00:00 | 1962/02/04 04:00 | 6.736 | 0.444 | 0.331 | 6.405 | 8081 | 396 | 7685 | 623509
1962/02/04 | 04:20:00 | 1962/02/04 04:20 | 6.739 | 0.444 | 0.332 | 6.407 | 8085 | 398 | 7687 | 623509
1962/02/04 | 04:40:00 | 1962/02/04 04:40 | 6.743 | 0.444 | 0.335 | 6.408 | 8089 | 400 | 7689 | 623509
1962/02/04 | 05:00:00 | 1962/02/04 05:00 | 6.746 | 0.444 | 0.336 | 6.41 | 8093 | 402 | 7691 | 623509
1962/02/04 | 05:20:00 | 1962/02/04 05:20 | 6.75 | 0.445 | 0.338 | 6.412 | 8097 | 404 | 7693 | 623509
1962/02/04 | 05:40:00 | 1962/02/04 05:40 | 6.753 | 0.445 | 0.339 | 6.414 | 8101 | 407 | 7695 | 623509
1962/02/04 | 06:00:00 | 1962/02/04 06:00 | 6.756 | 0.445 | 0.341 | 6.415 | 8106 | 408 | 7697 | 623509
1962/02/04 | 06:20:00 | 1962/02/04 06:20 | 6.76 | 0.445 | 0.343 | 6.417 | 8110 | 410 | 7699 | 623509
1962/02/04 | 06:40:00 | 1962/02/04 06:40 | 6.763 | 0.445 | 0.344 | 6.419 | 8114 | 412 | 7701 | 623509
1962/02/04 | 07:00:00 | 1962/02/04 07:00 | 6.767 | 0.445 | 0.347 | 6.42 | 8118 | 415 | 7703 | 623509
1962/02/04 | 07:20:00 | 1962/02/04 07:20 | 6.77 | 0.445 | 0.348 | 6.422 | 8122 | 417 | 7706 | 623509
1962/02/04 | 07:40:00 | 1962/02/04 07:40 | 6.774 | 0.445 | 0.35 | 6.424 | 8126 | 419 | 7708 | 623509
1962/02/04 | 08:00:00 | 1962/02/04 08:00 | 6.777 | 0.445 | 0.351 | 6.426 | 8130 | 421 | 7710 | 623509
1962/02/04 | 08:20:00 | 1962/02/04 08:20 | 6.781 | 0.445 | 0.354 | 6.427 | 8135 | 423 | 7712 | 623509
1962/02/04 | 08:40:00 | 1962/02/04 08:40 | 6.784 | 0.445 | 0.355 | 6.429 | 8139 | 425 | 7714 | 623509
1962/02/04 | 09:00:00 | 1962/02/04 09:00 | 6.787 | 0.446 | 0.356 | 6.431 | 8143 | 427 | 7716 | 623509
1962/02/04 | 09:20:00 | 1962/02/04 09:20 | 6.791 | 0.446 | 0.358 | 6.433 | 8147 | 429 | 7718 | 623509
1962/02/04 | 09:40:00 | 1962/02/04 09:40 | 6.794 | 0.446 | 0.359 | 6.435 | 8151 | 431 | 7720 | 623509
1962/02/04 | 10:00:00 | 1962/02/04 10:00 | 6.798 | 0.446 | 0.362 | 6.436 | 8155 | 433 | 7723 | 623509
1962/02/04 | 10:20:00 | 1962/02/04 10:20 | 6.801 | 0.446 | 0.363 | 6.438 | 8159 | 435 | 7725 | 623509
1962/02/04 | 10:40:00 | 1962/02/04 10:40 | 6.78 | 0.445 | 0.34 | 6.44 | 8156 | 422 | 7727 | 623509
1962/02/04 | 11:00:00 | 1962/02/04 11:00 | 6.733 | 0.444 | 0.291 | 6.442 | 8107 | 379 | 7729 | 623509
1962/02/04 | 11:20:00 | 1962/02/04 11:20 | 6.686 | 0.443 | 0.243 | 6.443 | 8051 | 321 | 7731 | 623509
1962/02/04 | 11:40:00 | 1962/02/04 11:40 | 6.639 | 0.441 | 0.195 | 6.444 | 7995 | 263 | 7732 | 623509
1962/02/04 | 12:00:00 | 1962/02/04 12:00 | 6.592 | 0.44 | 0.147 | 6.445 | 7939 | 205 | 7733 | 623509
1962/02/04 | 12:20:00 | 1962/02/04 12:20 | 6.545 | 0.439 | 0.1 | 6.445 | 7883 | 148 | 7734 | 623509
1962/02/04 | 12:40:00 | 1962/02/04 12:40 | 6.499 | 0.437 | 0.053 | 6.446 | 7826 | 92 | 7735 | 623509
1962/02/04 | 13:00:00 | 1962/02/04 13:00 | 6.452 | 0.436 | 0.006 | 6.446 | 7770 | 36 | 7735 | 623509
1962/02/04 | 13:20:00 | 1962/02/04 13:20 | 6.405 | 0.435 | 0 | 6.405 | 7714 | 4 | 7711 | 623509
1962/02/04 | 13:40:00 | 1962/02/04 13:40 | 6.358 | 0.434 | 0 | 6.358 | 7658 | 0 | 7658 | 623509
1962/02/04 | 14:00:00 | 1962/02/04 14:00 | 6.311 | 0.432 | 0 | 6.311 | 7602 | 0 | 7601 | 623509
1962/02/04 | 14:20:00 | 1962/02/04 14:20 | 6.265 | 0.431 | 0 | 6.265 | 7546 | 0 | 7546 | 623509
1962/02/04 | 14:40:00 | 1962/02/04 14:40 | 6.218 | 0.43 | 0 | 6.218 | 7489 | 0 | 7490 | 623509
1962/02/04 | 15:00:00 | 1962/02/04 15:00 | 6.171 | 0.428 | 0 | 6.171 | 7433 | 0 | 7433 | 623509
1962/02/04 | 15:20:00 | 1962/02/04 15:20 | 6.124 | 0.427 | 0 | 6.124 | 7377 | 0 | 7377 | 623509
1962/02/04 | 15:40:00 | 1962/02/04 15:40 | 6.077 | 0.426 | 0 | 6.077 | 7321 | 0 | 7321 | 623509
1962/02/04 | 16:00:00 | 1962/02/04 16:00 | 6.03 | 0.424 | 0 | 6.03 | 7265 | 0 | 7264 | 623509
1962/02/04 | 16:20:00 | 1962/02/04 16:20 | 5.984 | 0.423 | 0 | 5.984 | 7208 | 0 | 7208 | 623509
1962/02/04 | 16:40:00 | 1962/02/04 16:40 | 5.937 | 0.422 | 0 | 5.937 | 7152 | 0 | 7153 | 623509
1962/02/04 | 17:00:00 | 1962/02/04 17:00 | 5.89 | 0.42 | 0 | 5.89 | 7096 | 0 | 7096 | 623509
1962/02/04 | 17:20:00 | 1962/02/04 17:20 | 5.843 | 0.419 | 0 | 5.843 | 7040 | 0 | 7040 | 623509
1962/02/04 | 17:40:00 | 1962/02/04 17:40 | 5.806 | 0.418 | 0 | 5.806 | 6985 | 0 | 6989 | 623509
1962/02/04 | 18:00:00 | 1962/02/04 18:00 | 5.808 | 0.418 | 0.002 | 5.806 | 6969 | 1 | 6967 | 623509

## Event 7
Hydrograph info for event 7 for X2H013 in period 19591001 to 20260126
Hydrograph period: 1962/11/14 00:20:00 to 1962/11/22 13:00:00 Date of peak: 1962/11/18 03:20:00 Peak flow: 82.526m³/sec
Date | Time | Date + Time | Observed (m³/sec) | Observed H(m) | Q-Dxi (m³/sec) | Q-Bxi (m³/sec) | Q-Txi (m³) | Q-Dxi (m³) | Q-Bxi (m³) | Cum. Q-Dri (m³)
1962/11/14 | 00:20:00 | 1962/11/14 00:20 | 3.705 | 0.349 | 3.696 | 0.009 | 0 | 0 | 0 | 0
1962/11/14 | 00:40:00 | 1962/11/14 00:40 | 3.876 | 0.356 | 3.848 | 0.028 | 4549 | 4526 | 22 | 4526
1962/11/14 | 01:00:00 | 1962/11/14 01:00 | 4.048 | 0.362 | 4 | 0.048 | 4755 | 4709 | 46 | 9235
1962/11/14 | 01:20:00 | 1962/11/14 01:20 | 4.145 | 0.366 | 4.077 | 0.068 | 4929 | 4846 | 70 | 14081
1962/11/14 | 01:40:00 | 1962/11/14 01:40 | 4.209 | 0.368 | 4.12 | 0.089 | 5012 | 4918 | 94 | 18999
1962/11/14 | 02:00:00 | 1962/11/14 02:00 | 4.274 | 0.37 | 4.165 | 0.109 | 5090 | 4971 | 119 | 23970
1962/11/14 | 02:20:00 | 1962/11/14 02:20 | 4.333 | 0.372 | 4.203 | 0.13 | 5167 | 5020 | 144 | 28990
1962/11/14 | 02:40:00 | 1962/11/14 02:40 | 4.343 | 0.372 | 4.192 | 0.151 | 5205 | 5037 | 169 | 34027
1962/11/14 | 03:00:00 | 1962/11/14 03:00 | 4.353 | 0.373 | 4.181 | 0.172 | 5218 | 5023 | 194 | 39050
1962/11/14 | 03:20:00 | 1962/11/14 03:20 | 4.363 | 0.373 | 4.17 | 0.193 | 5230 | 5010 | 219 | 44060
1962/11/14 | 03:40:00 | 1962/11/14 03:40 | 4.374 | 0.373 | 4.16 | 0.214 | 5242 | 4998 | 244 | 49058
1962/11/14 | 04:00:00 | 1962/11/14 04:00 | 4.384 | 0.374 | 4.149 | 0.235 | 5254 | 4985 | 270 | 54043
1962/11/14 | 04:20:00 | 1962/11/14 04:20 | 4.394 | 0.374 | 4.138 | 0.256 | 5267 | 4972 | 294 | 59015
1962/11/14 | 04:40:00 | 1962/11/14 04:40 | 4.404 | 0.374 | 4.128 | 0.276 | 5279 | 4959 | 319 | 63974
1962/11/14 | 05:00:00 | 1962/11/14 05:00 | 4.414 | 0.375 | 4.117 | 0.297 | 5291 | 4947 | 344 | 68921
1962/11/14 | 05:20:00 | 1962/11/14 05:20 | 4.461 | 0.376 | 4.143 | 0.318 | 5312 | 4956 | 369 | 73877
1962/11/14 | 05:40:00 | 1962/11/14 05:40 | 4.562 | 0.38 | 4.223 | 0.339 | 5414 | 5020 | 394 | 78897
1962/11/14 | 06:00:00 | 1962/11/14 06:00 | 4.663 | 0.383 | 4.303 | 0.36 | 5535 | 5116 | 419 | 84013
1962/11/14 | 06:20:00 | 1962/11/14 06:20 | 5.168 | 0.398 | 4.785 | 0.383 | 5899 | 5453 | 446 | 89466
1962/11/14 | 06:40:00 | 1962/11/14 06:40 | 5.673 | 0.414 | 5.265 | 0.408 | 6505 | 6030 | 475 | 95496
1962/11/14 | 07:00:00 | 1962/11/14 07:00 | 5.936 | 0.422 | 5.501 | 0.435 | 7023 | 6459 | 506 | 101955
1962/11/14 | 07:20:00 | 1962/11/14 07:20 | 6.037 | 0.425 | 5.574 | 0.463 | 7184 | 6645 | 539 | 108600
1962/11/14 | 07:40:00 | 1962/11/14 07:40 | 6.16 | 0.428 | 5.669 | 0.491 | 7308 | 6746 | 572 | 115346
1962/11/14 | 08:00:00 | 1962/11/14 08:00 | 6.369 | 0.434 | 5.849 | 0.52 | 7518 | 6911 | 607 | 122257
1962/11/14 | 08:20:00 | 1962/11/14 08:20 | 6.578 | 0.44 | 6.028 | 0.55 | 7769 | 7126 | 642 | 129383
1962/11/14 | 08:40:00 | 1962/11/14 08:40 | 6.628 | 0.441 | 6.048 | 0.58 | 7943 | 7246 | 678 | 136629
1962/11/14 | 09:00:00 | 1962/11/14 09:00 | 6.637 | 0.441 | 6.027 | 0.61 | 7959 | 7245 | 714 | 143874
1962/11/14 | 09:20:00 | 1962/11/14 09:20 | 6.646 | 0.442 | 6.006 | 0.64 | 7970 | 7219 | 750 | 151093
1962/11/14 | 09:40:00 | 1962/11/14 09:40 | 6.656 | 0.442 | 5.986 | 0.67 | 7981 | 7195 | 787 | 158288
1962/11/14 | 10:00:00 | 1962/11/14 10:00 | 6.665 | 0.442 | 5.965 | 0.7 | 7992 | 7170 | 823 | 165458
1962/11/14 | 10:20:00 | 1962/11/14 10:20 | 6.674 | 0.442 | 5.944 | 0.73 | 8004 | 7145 | 858 | 172603
1962/11/14 | 10:40:00 | 1962/11/14 10:40 | 6.684 | 0.443 | 5.924 | 0.76 | 8015 | 7121 | 894 | 179724
1962/11/14 | 11:00:00 | 1962/11/14 11:00 | 6.693 | 0.443 | 5.903 | 0.79 | 8026 | 7096 | 930 | 186820
1962/11/14 | 11:20:00 | 1962/11/14 11:20 | 6.702 | 0.443 | 5.883 | 0.819 | 8037 | 7072 | 965 | 193892
1962/11/14 | 11:40:00 | 1962/11/14 11:40 | 6.712 | 0.444 | 5.863 | 0.849 | 8048 | 7048 | 1001 | 200940
1962/11/14 | 12:00:00 | 1962/11/14 12:00 | 6.721 | 0.444 | 5.843 | 0.878 | 8060 | 7024 | 1036 | 207964
1962/11/14 | 12:20:00 | 1962/11/14 12:20 | 6.723 | 0.444 | 5.816 | 0.907 | 8070 | 6995 | 1071 | 214959
1962/11/14 | 12:40:00 | 1962/11/14 12:40 | 6.663 | 0.442 | 5.727 | 0.936 | 8032 | 6926 | 1106 | 221885
1962/11/14 | 13:00:00 | 1962/11/14 13:00 | 6.603 | 0.441 | 5.638 | 0.965 | 7960 | 6819 | 1140 | 228704
1962/11/14 | 13:20:00 | 1962/11/14 13:20 | 6.543 | 0.439 | 5.55 | 0.993 | 7888 | 6713 | 1174 | 235417
1962/11/14 | 13:40:00 | 1962/11/14 13:40 | 6.483 | 0.437 | 5.463 | 1.02 | 7816 | 6608 | 1208 | 242025
1962/11/14 | 14:00:00 | 1962/11/14 14:00 | 6.423 | 0.436 | 5.376 | 1.047 | 7743 | 6503 | 1241 | 248528
1962/11/14 | 14:20:00 | 1962/11/14 14:20 | 6.363 | 0.434 | 5.289 | 1.074 | 7671 | 6399 | 1273 | 254927
1962/11/14 | 14:40:00 | 1962/11/14 14:40 | 6.302 | 0.432 | 5.202 | 1.1 | 7599 | 6294 | 1305 | 261221
1962/11/14 | 15:00:00 | 1962/11/14 15:00 | 6.252 | 0.431 | 5.126 | 1.126 | 7528 | 6196 | 1336 | 267417
1962/11/14 | 15:20:00 | 1962/11/14 15:20 | 6.223 | 0.43 | 5.071 | 1.152 | 7485 | 6118 | 1367 | 273535
1962/11/14 | 15:40:00 | 1962/11/14 15:40 | 6.195 | 0.429 | 5.018 | 1.177 | 7451 | 6053 | 1397 | 279588
1962/11/14 | 16:00:00 | 1962/11/14 16:00 | 6.167 | 0.428 | 4.965 | 1.202 | 7417 | 5990 | 1428 | 285578
1962/11/14 | 16:20:00 | 1962/11/14 16:20 | 6.138 | 0.428 | 4.911 | 1.227 | 7383 | 5926 | 1457 | 291504
1962/11/14 | 16:40:00 | 1962/11/14 16:40 | 6.11 | 0.427 | 4.859 | 1.251 | 7349 | 5862 | 1487 | 297366
1962/11/14 | 17:00:00 | 1962/11/14 17:00 | 6.082 | 0.426 | 4.806 | 1.276 | 7315 | 5799 | 1516 | 303165
1962/11/14 | 17:20:00 | 1962/11/14 17:20 | 6.053 | 0.425 | 4.753 | 1.3 | 7281 | 5736 | 1545 | 308901
1962/11/14 | 17:40:00 | 1962/11/14 17:40 | 6.025 | 0.424 | 4.702 | 1.323 | 7247 | 5673 | 1574 | 314574
1962/11/14 | 18:00:00 | 1962/11/14 18:00 | 6.197 | 0.429 | 4.85 | 1.347 | 7285 | 5731 | 1602 | 320305
1962/11/14 | 18:20:00 | 1962/11/14 18:20 | 6.504 | 0.437 | 5.132 | 1.372 | 7621 | 5989 | 1632 | 326294
1962/11/14 | 18:40:00 | 1962/11/14 18:40 | 6.811 | 0.445 | 5.412 | 1.399 | 7989 | 6326 | 1663 | 332620
1962/11/14 | 19:00:00 | 1962/11/14 19:00 | 7.117 | 0.454 | 5.691 | 1.426 | 8357 | 6662 | 1695 | 339282
1962/11/14 | 19:20:00 | 1962/11/14 19:20 | 7.424 | 0.462 | 5.968 | 1.456 | 8725 | 6995 | 1729 | 346277
1962/11/14 | 19:40:00 | 1962/11/14 19:40 | 7.731 | 0.47 | 6.245 | 1.486 | 9093 | 7328 | 1765 | 353605
1962/11/14 | 20:00:00 | 1962/11/14 20:00 | 8.037 | 0.478 | 6.519 | 1.518 | 9461 | 7658 | 1803 | 361263
1962/11/14 | 20:20:00 | 1962/11/14 20:20 | 8.343 | 0.486 | 6.791 | 1.552 | 9829 | 7986 | 1842 | 369249
1962/11/14 | 20:40:00 | 1962/11/14 20:40 | 8.646 | 0.493 | 7.06 | 1.586 | 10193 | 8311 | 1883 | 377560
1962/11/14 | 21:00:00 | 1962/11/14 21:00 | 8.95 | 0.501 | 7.328 | 1.622 | 10558 | 8632 | 1925 | 386192
1962/11/14 | 21:20:00 | 1962/11/14 21:20 | 9.253 | 0.508 | 7.593 | 1.66 | 10922 | 8952 | 1969 | 395144
1962/11/14 | 21:40:00 | 1962/11/14 21:40 | 9.557 | 0.515 | 7.858 | 1.699 | 11286 | 9271 | 2015 | 404415
1962/11/14 | 22:00:00 | 1962/11/14 22:00 | 9.86 | 0.523 | 8.121 | 1.739 | 11650 | 9588 | 2062 | 414003
1962/11/14 | 22:20:00 | 1962/11/14 22:20 | 10.112 | 0.529 | 8.332 | 1.78 | 12002 | 9872 | 2111 | 423875
1962/11/14 | 22:40:00 | 1962/11/14 22:40 | 10.285 | 0.532 | 8.463 | 1.822 | 12238 | 10077 | 2161 | 433952
1962/11/14 | 23:00:00 | 1962/11/14 23:00 | 10.458 | 0.536 | 8.593 | 1.865 | 12446 | 10234 | 2212 | 444186
1962/11/14 | 23:20:00 | 1962/11/14 23:20 | 10.631 | 0.54 | 8.723 | 1.908 | 12654 | 10390 | 2264 | 454576
1962/11/14 | 23:40:00 | 1962/11/14 23:40 | 10.805 | 0.544 | 8.853 | 1.952 | 12862 | 10545 | 2316 | 465121
1962/11/15 | 00:00:00 | 1962/11/15 00:00 | 10.978 | 0.548 | 8.981 | 1.997 | 13069 | 10700 | 2369 | 475821
1962/11/15 | 00:20:00 | 1962/11/15 00:20 | 11.151 | 0.552 | 9.109 | 2.042 | 13277 | 10854 | 2423 | 486675
1962/11/15 | 00:40:00 | 1962/11/15 00:40 | 11.324 | 0.556 | 9.236 | 2.088 | 13485 | 11007 | 2478 | 497682
1962/11/15 | 01:00:00 | 1962/11/15 01:00 | 11.497 | 0.56 | 9.362 | 2.135 | 13693 | 11159 | 2534 | 508841
1962/11/15 | 01:20:00 | 1962/11/15 01:20 | 11.671 | 0.564 | 9.489 | 2.182 | 13901 | 11311 | 2590 | 520152
1962/11/15 | 01:40:00 | 1962/11/15 01:40 | 11.844 | 0.568 | 9.614 | 2.23 | 14109 | 11462 | 2647 | 531614
1962/11/15 | 02:00:00 | 1962/11/15 02:00 | 11.93 | 0.569 | 9.652 | 2.278 | 14270 | 11560 | 2705 | 543174
1962/11/15 | 02:20:00 | 1962/11/15 02:20 | 12.007 | 0.571 | 9.68 | 2.327 | 14362 | 11599 | 2763 | 554773
1962/11/15 | 02:40:00 | 1962/11/15 02:40 | 12.083 | 0.573 | 9.708 | 2.375 | 14454 | 11633 | 2821 | 566406
1962/11/15 | 03:00:00 | 1962/11/15 03:00 | 12.16 | 0.575 | 9.736 | 2.424 | 14546 | 11666 | 2879 | 578072
1962/11/15 | 03:20:00 | 1962/11/15 03:20 | 12.236 | 0.576 | 9.763 | 2.473 | 14638 | 11700 | 2938 | 589772
1962/11/15 | 03:40:00 | 1962/11/15 03:40 | 12.37 | 0.579 | 9.848 | 2.522 | 14747 | 11767 | 2997 | 601539
1962/11/15 | 04:00:00 | 1962/11/15 04:00 | 12.56 | 0.583 | 9.988 | 2.572 | 14958 | 11902 | 3056 | 613441
1962/11/15 | 04:20:00 | 1962/11/15 04:20 | 12.75 | 0.587 | 10.128 | 2.622 | 15186 | 12070 | 3116 | 625511
1962/11/15 | 04:40:00 | 1962/11/15 04:40 | 14.388 | 0.615 | 11.711 | 2.677 | 16109 | 13103 | 3179 | 638614
1962/11/15 | 05:00:00 | 1962/11/15 05:00 | 16.389 | 0.649 | 13.649 | 2.74 | 18466 | 15216 | 3250 | 653830
1962/11/15 | 05:20:00 | 1962/11/15 05:20 | 18.389 | 0.683 | 15.575 | 2.814 | 20867 | 17534 | 3332 | 671364
1962/11/15 | 05:40:00 | 1962/11/15 05:40 | 20.39 | 0.718 | 17.493 | 2.897 | 23267 | 19841 | 3426 | 691205
1962/11/15 | 06:00:00 | 1962/11/15 06:00 | 22.101 | 0.741 | 19.113 | 2.988 | 25512 | 21964 | 3531 | 713169
1962/11/15 | 06:20:00 | 1962/11/15 06:20 | 23.781 | 0.764 | 20.693 | 3.088 | 27529 | 23883 | 3646 | 737052
1962/11/15 | 06:40:00 | 1962/11/15 06:40 | 25.46 | 0.786 | 22.264 | 3.196 | 29545 | 25774 | 3770 | 762826
1962/11/15 | 07:00:00 | 1962/11/15 07:00 | 26.498 | 0.799 | 23.188 | 3.31 | 31329 | 27272 | 3903 | 790098
1962/11/15 | 07:20:00 | 1962/11/15 07:20 | 27.107 | 0.806 | 23.68 | 3.427 | 32163 | 28121 | 4042 | 818219
1962/11/15 | 07:40:00 | 1962/11/15 07:40 | 27.717 | 0.814 | 24.17 | 3.547 | 32894 | 28710 | 4184 | 846929
1962/11/15 | 08:00:00 | 1962/11/15 08:00 | 28.326 | 0.821 | 24.657 | 3.669 | 33626 | 29296 | 4330 | 876225
1962/11/15 | 08:20:00 | 1962/11/15 08:20 | 28.513 | 0.823 | 24.72 | 3.793 | 34180 | 29626 | 4477 | 905851
1962/11/15 | 08:40:00 | 1962/11/15 08:40 | 28.518 | 0.823 | 24.601 | 3.917 | 34219 | 29593 | 4626 | 935444
1962/11/15 | 09:00:00 | 1962/11/15 09:00 | 28.524 | 0.823 | 24.484 | 4.04 | 34225 | 29451 | 4774 | 964895
1962/11/15 | 09:20:00 | 1962/11/15 09:20 | 28.529 | 0.823 | 24.367 | 4.162 | 34232 | 29311 | 4921 | 994206
1962/11/15 | 09:40:00 | 1962/11/15 09:40 | 28.534 | 0.823 | 24.25 | 4.284 | 34238 | 29170 | 5068 | 1023376
1962/11/15 | 10:00:00 | 1962/11/15 10:00 | 28.54 | 0.823 | 24.135 | 4.405 | 34245 | 29031 | 5214 | 1052407
1962/11/15 | 10:20:00 | 1962/11/15 10:20 | 28.545 | 0.823 | 24.019 | 4.526 | 34251 | 28892 | 5359 | 1081299
1962/11/15 | 10:40:00 | 1962/11/15 10:40 | 28.551 | 0.823 | 23.905 | 4.646 | 34258 | 28754 | 5503 | 1110053
1962/11/15 | 11:00:00 | 1962/11/15 11:00 | 28.556 | 0.824 | 23.79 | 4.766 | 34264 | 28617 | 5647 | 1138670
1962/11/15 | 11:20:00 | 1962/11/15 11:20 | 28.561 | 0.824 | 23.676 | 4.885 | 34270 | 28480 | 5790 | 1167150
1962/11/15 | 11:40:00 | 1962/11/15 11:40 | 28.567 | 0.824 | 23.564 | 5.003 | 34277 | 28344 | 5933 | 1195494
1962/11/15 | 12:00:00 | 1962/11/15 12:00 | 28.572 | 0.824 | 23.451 | 5.121 | 34283 | 28209 | 6074 | 1223703
1962/11/15 | 12:20:00 | 1962/11/15 12:20 | 28.577 | 0.824 | 23.339 | 5.238 | 34290 | 28074 | 6215 | 1251777
1962/11/15 | 12:40:00 | 1962/11/15 12:40 | 28.583 | 0.824 | 23.228 | 5.355 | 34296 | 27940 | 6356 | 1279717
1962/11/15 | 13:00:00 | 1962/11/15 13:00 | 28.588 | 0.824 | 23.117 | 5.471 | 34303 | 27807 | 6495 | 1307524
1962/11/15 | 13:20:00 | 1962/11/15 13:20 | 28.594 | 0.824 | 23.007 | 5.587 | 34309 | 27675 | 6634 | 1335199
1962/11/15 | 13:40:00 | 1962/11/15 13:40 | 28.475 | 0.823 | 22.774 | 5.701 | 34278 | 27469 | 6773 | 1362668
1962/11/15 | 14:00:00 | 1962/11/15 14:00 | 28.234 | 0.82 | 22.419 | 5.815 | 34025 | 27116 | 6909 | 1389784
1962/11/15 | 14:20:00 | 1962/11/15 14:20 | 27.992 | 0.817 | 22.066 | 5.926 | 33735 | 26691 | 7044 | 1416475
1962/11/15 | 14:40:00 | 1962/11/15 14:40 | 27.75 | 0.814 | 21.714 | 6.036 | 33445 | 26268 | 7177 | 1442743
1962/11/15 | 15:00:00 | 1962/11/15 15:00 | 27.508 | 0.811 | 21.364 | 6.144 | 33155 | 25847 | 7308 | 1468590
1962/11/15 | 15:20:00 | 1962/11/15 15:20 | 27.266 | 0.808 | 21.016 | 6.25 | 32864 | 25428 | 7436 | 1494018
1962/11/15 | 15:40:00 | 1962/11/15 15:40 | 27.024 | 0.805 | 20.67 | 6.354 | 32574 | 25011 | 7563 | 1519029
1962/11/15 | 16:00:00 | 1962/11/15 16:00 | 26.782 | 0.802 | 20.325 | 6.457 | 32284 | 24597 | 7687 | 1543626
1962/11/15 | 16:20:00 | 1962/11/15 16:20 | 26.541 | 0.8 | 19.983 | 6.558 | 31994 | 24185 | 7809 | 1567811
1962/11/15 | 16:40:00 | 1962/11/15 16:40 | 26.299 | 0.797 | 19.642 | 6.657 | 31704 | 23775 | 7929 | 1591586
1962/11/15 | 17:00:00 | 1962/11/15 17:00 | 26.057 | 0.794 | 19.302 | 6.755 | 31413 | 23366 | 8048 | 1614952
1962/11/15 | 17:20:00 | 1962/11/15 17:20 | 25.815 | 0.791 | 18.964 | 6.851 | 31123 | 22960 | 8164 | 1637912
1962/11/15 | 17:40:00 | 1962/11/15 17:40 | 25.573 | 0.788 | 18.628 | 6.945 | 30833 | 22555 | 8278 | 1660467
1962/11/15 | 18:00:00 | 1962/11/15 18:00 | 25.377 | 0.786 | 18.339 | 7.038 | 30559 | 22180 | 8390 | 1682647
1962/11/15 | 18:20:00 | 1962/11/15 18:20 | 25.212 | 0.783 | 18.083 | 7.129 | 30353 | 21853 | 8500 | 1704500
1962/11/15 | 18:40:00 | 1962/11/15 18:40 | 25.046 | 0.781 | 17.827 | 7.219 | 30155 | 21546 | 8609 | 1726046
1962/11/15 | 19:00:00 | 1962/11/15 19:00 | 24.881 | 0.779 | 17.573 | 7.308 | 29956 | 21240 | 8716 | 1747286
1962/11/15 | 19:20:00 | 1962/11/15 19:20 | 24.716 | 0.777 | 17.321 | 7.395 | 29758 | 20936 | 8822 | 1768222
1962/11/15 | 19:40:00 | 1962/11/15 19:40 | 24.55 | 0.775 | 17.068 | 7.482 | 29559 | 20633 | 8926 | 1788855
1962/11/15 | 20:00:00 | 1962/11/15 20:00 | 24.385 | 0.772 | 16.819 | 7.566 | 29361 | 20332 | 9029 | 1809187
1962/11/15 | 20:20:00 | 1962/11/15 20:20 | 24.219 | 0.77 | 16.569 | 7.65 | 29162 | 20032 | 9130 | 1829219
1962/11/15 | 20:40:00 | 1962/11/15 20:40 | 24.054 | 0.768 | 16.321 | 7.733 | 28964 | 19734 | 9230 | 1848953
1962/11/15 | 21:00:00 | 1962/11/15 21:00 | 23.889 | 0.766 | 16.075 | 7.814 | 28766 | 19438 | 9328 | 1868391
1962/11/15 | 21:20:00 | 1962/11/15 21:20 | 23.723 | 0.763 | 15.829 | 7.894 | 28567 | 19143 | 9424 | 1887534
1962/11/15 | 21:40:00 | 1962/11/15 21:40 | 23.558 | 0.761 | 15.586 | 7.972 | 28369 | 18849 | 9520 | 1906383
1962/11/15 | 22:00:00 | 1962/11/15 22:00 | 23.392 | 0.759 | 15.342 | 8.05 | 28170 | 18557 | 9613 | 1924940
1962/11/15 | 22:20:00 | 1962/11/15 22:20 | 23.227 | 0.757 | 15.101 | 8.126 | 27972 | 18266 | 9706 | 1943206
1962/11/15 | 22:40:00 | 1962/11/15 22:40 | 23.062 | 0.755 | 14.861 | 8.201 | 27773 | 17977 | 9797 | 1961183
1962/11/15 | 23:00:00 | 1962/11/15 23:00 | 22.896 | 0.752 | 14.621 | 8.275 | 27575 | 17689 | 9886 | 1978872
1962/11/15 | 23:20:00 | 1962/11/15 23:20 | 22.731 | 0.75 | 14.383 | 8.348 | 27376 | 17402 | 9974 | 1996274
1962/11/15 | 23:40:00 | 1962/11/15 23:40 | 22.565 | 0.748 | 14.146 | 8.419 | 27178 | 17117 | 10060 | 2013391
1962/11/16 | 00:00:00 | 1962/11/16 00:00 | 22.4 | 0.746 | 13.91 | 8.49 | 26979 | 16834 | 10145 | 2030225
1962/11/16 | 00:20:00 | 1962/11/16 00:20 | 22.235 | 0.743 | 13.676 | 8.559 | 26781 | 16552 | 10229 | 2046777
1962/11/16 | 00:40:00 | 1962/11/16 00:40 | 22.069 | 0.741 | 13.442 | 8.627 | 26582 | 16271 | 10311 | 2063048
1962/11/16 | 01:00:00 | 1962/11/16 01:00 | 21.904 | 0.739 | 13.21 | 8.694 | 26384 | 15992 | 10392 | 2079040
1962/11/16 | 01:20:00 | 1962/11/16 01:20 | 21.738 | 0.737 | 12.979 | 8.759 | 26185 | 15713 | 10472 | 2094753
1962/11/16 | 01:40:00 | 1962/11/16 01:40 | 21.573 | 0.735 | 12.749 | 8.824 | 25987 | 15437 | 10550 | 2110190
1962/11/16 | 02:00:00 | 1962/11/16 02:00 | 21.408 | 0.732 | 12.521 | 8.887 | 25788 | 15162 | 10627 | 2125352
1962/11/16 | 02:20:00 | 1962/11/16 02:20 | 21.242 | 0.73 | 12.293 | 8.949 | 25590 | 14888 | 10702 | 2140240
1962/11/16 | 02:40:00 | 1962/11/16 02:40 | 21.077 | 0.728 | 12.067 | 9.01 | 25392 | 14616 | 10776 | 2154856
1962/11/16 | 03:00:00 | 1962/11/16 03:00 | 20.912 | 0.726 | 11.842 | 9.07 | 25193 | 14345 | 10848 | 2169201
1962/11/16 | 03:20:00 | 1962/11/16 03:20 | 20.757 | 0.723 | 11.628 | 9.129 | 24999 | 14082 | 10920 | 2183283
1962/11/16 | 03:40:00 | 1962/11/16 03:40 | 20.608 | 0.721 | 11.421 | 9.187 | 24819 | 13829 | 10990 | 2197112
1962/11/16 | 04:00:00 | 1962/11/16 04:00 | 20.459 | 0.719 | 11.215 | 9.244 | 24640 | 13582 | 11058 | 2210694
1962/11/16 | 04:20:00 | 1962/11/16 04:20 | 20.31 | 0.717 | 11.011 | 9.299 | 24461 | 13336 | 11126 | 2224030
1962/11/16 | 04:40:00 | 1962/11/16 04:40 | 20.161 | 0.714 | 10.807 | 9.354 | 24282 | 13091 | 11192 | 2237121
1962/11/16 | 05:00:00 | 1962/11/16 05:00 | 20.012 | 0.712 | 10.604 | 9.408 | 24103 | 12847 | 11257 | 2249968
1962/11/16 | 05:20:00 | 1962/11/16 05:20 | 19.862 | 0.71 | 10.402 | 9.46 | 23924 | 12604 | 11321 | 2262572
1962/11/16 | 05:40:00 | 1962/11/16 05:40 | 19.713 | 0.708 | 10.201 | 9.512 | 23745 | 12362 | 11383 | 2274934
1962/11/16 | 06:00:00 | 1962/11/16 06:00 | 19.564 | 0.705 | 10.001 | 9.563 | 23566 | 12122 | 11445 | 2287056
1962/11/16 | 06:20:00 | 1962/11/16 06:20 | 19.415 | 0.703 | 9.803 | 9.612 | 23387 | 11883 | 11505 | 2298939
1962/11/16 | 06:40:00 | 1962/11/16 06:40 | 19.266 | 0.701 | 9.605 | 9.661 | 23208 | 11645 | 11564 | 2310584
1962/11/16 | 07:00:00 | 1962/11/16 07:00 | 19.116 | 0.699 | 9.408 | 9.708 | 23029 | 11408 | 11622 | 2321992
1962/11/16 | 07:20:00 | 1962/11/16 07:20 | 18.967 | 0.696 | 9.212 | 9.755 | 22850 | 11172 | 11678 | 2333164
1962/11/16 | 07:40:00 | 1962/11/16 07:40 | 18.818 | 0.694 | 9.017 | 9.801 | 22671 | 10937 | 11734 | 2344101
1962/11/16 | 08:00:00 | 1962/11/16 08:00 | 18.669 | 0.692 | 8.823 | 9.846 | 22492 | 10704 | 11788 | 2354805
1962/11/16 | 08:20:00 | 1962/11/16 08:20 | 18.693 | 0.692 | 8.803 | 9.89 | 22417 | 10576 | 11841 | 2365381
1962/11/16 | 08:40:00 | 1962/11/16 08:40 | 18.717 | 0.693 | 8.783 | 9.934 | 22446 | 10552 | 11894 | 2375933
1962/11/16 | 09:00:00 | 1962/11/16 09:00 | 18.598 | 0.691 | 8.621 | 9.977 | 22449 | 10442 | 11947 | 2386375
1962/11/16 | 09:20:00 | 1962/11/16 09:20 | 18.146 | 0.684 | 8.127 | 10.019 | 22046 | 10048 | 11998 | 2396423
1962/11/16 | 09:40:00 | 1962/11/16 09:40 | 17.694 | 0.677 | 7.635 | 10.059 | 21504 | 9457 | 12047 | 2405880
1962/11/16 | 10:00:00 | 1962/11/16 10:00 | 17.618 | 0.676 | 7.521 | 10.097 | 21165 | 9094 | 12093 | 2414974
1962/11/16 | 10:20:00 | 1962/11/16 10:20 | 17.584 | 0.675 | 7.45 | 10.134 | 21122 | 8982 | 12139 | 2423956
1962/11/16 | 10:40:00 | 1962/11/16 10:40 | 17.55 | 0.674 | 7.378 | 10.172 | 21081 | 8897 | 12184 | 2432853
1962/11/16 | 11:00:00 | 1962/11/16 11:00 | 17.517 | 0.674 | 7.309 | 10.208 | 21040 | 8812 | 12228 | 2441665
1962/11/16 | 11:20:00 | 1962/11/16 11:20 | 17.483 | 0.673 | 7.238 | 10.245 | 21000 | 8728 | 12272 | 2450393
1962/11/16 | 11:40:00 | 1962/11/16 11:40 | 17.449 | 0.673 | 7.168 | 10.281 | 20959 | 8644 | 12315 | 2459037
1962/11/16 | 12:00:00 | 1962/11/16 12:00 | 17.415 | 0.672 | 7.098 | 10.317 | 20918 | 8560 | 12359 | 2467597
1962/11/16 | 12:20:00 | 1962/11/16 12:20 | 17.381 | 0.672 | 7.029 | 10.352 | 20878 | 8476 | 12401 | 2476073
1962/11/16 | 12:40:00 | 1962/11/16 12:40 | 17.347 | 0.671 | 6.96 | 10.387 | 20837 | 8393 | 12444 | 2484466
1962/11/16 | 13:00:00 | 1962/11/16 13:00 | 17.314 | 0.671 | 6.892 | 10.422 | 20797 | 8311 | 12485 | 2492777
1962/11/16 | 13:20:00 | 1962/11/16 13:20 | 17.28 | 0.67 | 6.824 | 10.456 | 20756 | 8230 | 12527 | 2501007
1962/11/16 | 13:40:00 | 1962/11/16 13:40 | 17.246 | 0.67 | 6.756 | 10.49 | 20715 | 8148 | 12568 | 2509155
1962/11/16 | 14:00:00 | 1962/11/16 14:00 | 17.212 | 0.669 | 6.688 | 10.524 | 20675 | 8066 | 12609 | 2517221
1962/11/16 | 14:20:00 | 1962/11/16 14:20 | 17.137 | 0.668 | 6.58 | 10.557 | 20609 | 7961 | 12649 | 2525182
1962/11/16 | 14:40:00 | 1962/11/16 14:40 | 17.062 | 0.667 | 6.472 | 10.59 | 20519 | 7831 | 12688 | 2533013
1962/11/16 | 15:00:00 | 1962/11/16 15:00 | 16.987 | 0.665 | 6.365 | 10.622 | 20430 | 7702 | 12727 | 2540715
1962/11/16 | 15:20:00 | 1962/11/16 15:20 | 16.912 | 0.664 | 6.258 | 10.654 | 20340 | 7574 | 12766 | 2548289
1962/11/16 | 15:40:00 | 1962/11/16 15:40 | 16.837 | 0.663 | 6.152 | 10.685 | 20250 | 7446 | 12803 | 2555735
1962/11/16 | 16:00:00 | 1962/11/16 16:00 | 16.762 | 0.662 | 6.047 | 10.715 | 20160 | 7319 | 12840 | 2563054
1962/11/16 | 16:20:00 | 1962/11/16 16:20 | 16.687 | 0.66 | 5.942 | 10.745 | 20070 | 7193 | 12877 | 2570247
1962/11/16 | 16:40:00 | 1962/11/16 16:40 | 16.612 | 0.659 | 5.837 | 10.775 | 19980 | 7067 | 12912 | 2577314
1962/11/16 | 17:00:00 | 1962/11/16 17:00 | 16.537 | 0.658 | 5.733 | 10.804 | 19890 | 6942 | 12947 | 2584256
1962/11/16 | 17:20:00 | 1962/11/16 17:20 | 16.462 | 0.657 | 5.63 | 10.832 | 19800 | 6818 | 12982 | 2591074
1962/11/16 | 17:40:00 | 1962/11/16 17:40 | 16.387 | 0.655 | 5.527 | 10.86 | 19710 | 6694 | 13016 | 2597768
1962/11/16 | 18:00:00 | 1962/11/16 18:00 | 16.352 | 0.655 | 5.464 | 10.888 | 19634 | 6594 | 13049 | 2604362
1962/11/16 | 18:20:00 | 1962/11/16 18:20 | 16.343 | 0.655 | 5.428 | 10.915 | 19617 | 6535 | 13082 | 2610897
1962/11/16 | 18:40:00 | 1962/11/16 18:40 | 16.334 | 0.655 | 5.392 | 10.942 | 19606 | 6492 | 13115 | 2617389
1962/11/16 | 19:00:00 | 1962/11/16 19:00 | 16.325 | 0.654 | 5.356 | 10.969 | 19595 | 6448 | 13147 | 2623837
1962/11/16 | 19:20:00 | 1962/11/16 19:20 | 16.315 | 0.654 | 5.319 | 10.996 | 19584 | 6405 | 13179 | 2630242
1962/11/16 | 19:40:00 | 1962/11/16 19:40 | 16.306 | 0.654 | 5.283 | 11.023 | 19573 | 6361 | 13211 | 2636603
1962/11/16 | 20:00:00 | 1962/11/16 20:00 | 16.297 | 0.654 | 5.248 | 11.049 | 19562 | 6319 | 13243 | 2642922
1962/11/16 | 20:20:00 | 1962/11/16 20:20 | 16.466 | 0.657 | 5.39 | 11.076 | 19658 | 6383 | 13275 | 2649305
1962/11/16 | 20:40:00 | 1962/11/16 20:40 | 16.634 | 0.659 | 5.531 | 11.103 | 19860 | 6553 | 13307 | 2655858
1962/11/16 | 21:00:00 | 1962/11/16 21:00 | 16.803 | 0.662 | 5.672 | 11.131 | 20062 | 6722 | 13341 | 2662580
1962/11/16 | 21:20:00 | 1962/11/16 21:20 | 16.971 | 0.665 | 5.811 | 11.16 | 20265 | 6890 | 13375 | 2669470
1962/11/16 | 21:40:00 | 1962/11/16 21:40 | 17.14 | 0.668 | 5.951 | 11.189 | 20467 | 7057 | 13410 | 2676527
1962/11/16 | 22:00:00 | 1962/11/16 22:00 | 17.309 | 0.67 | 6.089 | 11.22 | 20669 | 7224 | 13445 | 2683751
1962/11/16 | 22:20:00 | 1962/11/16 22:20 | 17.477 | 0.673 | 6.227 | 11.25 | 20871 | 7390 | 13482 | 2691141
1962/11/16 | 22:40:00 | 1962/11/16 22:40 | 17.646 | 0.676 | 6.364 | 11.282 | 21074 | 7554 | 13519 | 2698695
1962/11/16 | 23:00:00 | 1962/11/16 23:00 | 17.814 | 0.678 | 6.5 | 11.314 | 21276 | 7718 | 13558 | 2706413
1962/11/16 | 23:20:00 | 1962/11/16 23:20 | 17.983 | 0.681 | 6.636 | 11.347 | 21478 | 7881 | 13597 | 2714294
1962/11/16 | 23:40:00 | 1962/11/16 23:40 | 18.151 | 0.684 | 6.77 | 11.381 | 21681 | 8044 | 13637 | 2722338
1962/11/17 | 00:00:00 | 1962/11/17 00:00 | 18.928 | 0.696 | 7.511 | 11.417 | 22102 | 8569 | 13678 | 2730907
1962/11/17 | 00:20:00 | 1962/11/17 00:20 | 20.111 | 0.713 | 8.654 | 11.457 | 23424 | 9699 | 13724 | 2740606
1962/11/17 | 00:40:00 | 1962/11/17 00:40 | 21.294 | 0.731 | 9.791 | 11.503 | 24843 | 11067 | 13776 | 2751673
1962/11/17 | 01:00:00 | 1962/11/17 01:00 | 21.8 | 0.738 | 10.246 | 11.554 | 25897 | 12022 | 13834 | 2763695
1962/11/17 | 01:20:00 | 1962/11/17 01:20 | 22.231 | 0.745 | 10.625 | 11.606 | 26419 | 12523 | 13896 | 2776218
1962/11/17 | 01:40:00 | 1962/11/17 01:40 | 22.662 | 0.751 | 11.002 | 11.66 | 26936 | 12976 | 13960 | 2789194
1962/11/17 | 02:00:00 | 1962/11/17 02:00 | 22.798 | 0.753 | 11.083 | 11.715 | 27347 | 13251 | 14025 | 2802445
1962/11/17 | 02:20:00 | 1962/11/17 02:20 | 22.737 | 0.752 | 10.966 | 11.771 | 27321 | 13229 | 14092 | 2815674
1962/11/17 | 02:40:00 | 1962/11/17 02:40 | 22.639 | 0.75 | 10.814 | 11.825 | 27243 | 13068 | 14158 | 2828742
1962/11/17 | 03:00:00 | 1962/11/17 03:00 | 22.397 | 0.747 | 10.518 | 11.879 | 27022 | 12799 | 14222 | 2841541
1962/11/17 | 03:20:00 | 1962/11/17 03:20 | 22.155 | 0.743 | 10.224 | 11.931 | 26731 | 12446 | 14286 | 2853987
1962/11/17 | 03:40:00 | 1962/11/17 03:40 | 21.912 | 0.74 | 9.931 | 11.981 | 26440 | 12093 | 14347 | 2866080
1962/11/17 | 04:00:00 | 1962/11/17 04:00 | 21.67 | 0.736 | 9.64 | 12.03 | 26150 | 11742 | 14407 | 2877822
1962/11/17 | 04:20:00 | 1962/11/17 04:20 | 21.428 | 0.733 | 9.35 | 12.078 | 25859 | 11394 | 14465 | 2889216
1962/11/17 | 04:40:00 | 1962/11/17 04:40 | 21.186 | 0.73 | 9.062 | 12.124 | 25568 | 11047 | 14521 | 2900263
1962/11/17 | 05:00:00 | 1962/11/17 05:00 | 20.944 | 0.726 | 8.775 | 12.169 | 25278 | 10702 | 14576 | 2910965
1962/11/17 | 05:20:00 | 1962/11/17 05:20 | 20.957 | 0.726 | 8.744 | 12.213 | 25002 | 10512 | 14629 | 2921477
1962/11/17 | 05:40:00 | 1962/11/17 05:40 | 23.269 | 0.754 | 11.007 | 12.262 | 26535 | 11851 | 14685 | 2933328
1962/11/17 | 06:00:00 | 1962/11/17 06:00 | 25.581 | 0.783 | 13.258 | 12.323 | 29310 | 14559 | 14751 | 2947887
1962/11/17 | 06:20:00 | 1962/11/17 06:20 | 27.893 | 0.811 | 15.498 | 12.395 | 32085 | 17254 | 14831 | 2965141
1962/11/17 | 06:40:00 | 1962/11/17 06:40 | 30.205 | 0.84 | 17.727 | 12.478 | 34859 | 19935 | 14924 | 2985076
1962/11/17 | 07:00:00 | 1962/11/17 07:00 | 32.626 | 0.868 | 20.053 | 12.573 | 37653 | 22668 | 15031 | 3007744
1962/11/17 | 07:20:00 | 1962/11/17 07:20 | 35.299 | 0.894 | 22.619 | 12.68 | 40755 | 25603 | 15152 | 3033347
1962/11/17 | 07:40:00 | 1962/11/17 07:40 | 37.972 | 0.921 | 25.172 | 12.8 | 43963 | 28675 | 15288 | 3062022
1962/11/17 | 08:00:00 | 1962/11/17 08:00 | 40.645 | 0.947 | 27.713 | 12.932 | 47170 | 31731 | 15439 | 3093753
1962/11/17 | 08:20:00 | 1962/11/17 08:20 | 42.178 | 0.96 | 29.103 | 13.075 | 49694 | 34090 | 15604 | 3127843
1962/11/17 | 08:40:00 | 1962/11/17 08:40 | 43.711 | 0.973 | 30.487 | 13.224 | 51534 | 35754 | 15779 | 3163597
1962/11/17 | 09:00:00 | 1962/11/17 09:00 | 45.244 | 0.986 | 31.864 | 13.38 | 53373 | 37410 | 15963 | 3201007
1962/11/17 | 09:20:00 | 1962/11/17 09:20 | 46.102 | 0.993 | 32.56 | 13.542 | 54929 | 38654 | 16153 | 3239661
1962/11/17 | 09:40:00 | 1962/11/17 09:40 | 46.671 | 0.998 | 32.965 | 13.706 | 55664 | 39315 | 16349 | 3278976
1962/11/17 | 10:00:00 | 1962/11/17 10:00 | 47.239 | 1.002 | 33.367 | 13.872 | 56346 | 39799 | 16547 | 3318775
1962/11/17 | 10:20:00 | 1962/11/17 10:20 | 47.808 | 1.007 | 33.768 | 14.04 | 57028 | 40281 | 16748 | 3359056
1962/11/17 | 10:40:00 | 1962/11/17 10:40 | 47.427 | 1.004 | 33.219 | 14.208 | 57255 | 40192 | 16949 | 3399248
1962/11/17 | 11:00:00 | 1962/11/17 11:00 | 46.808 | 0.999 | 32.435 | 14.373 | 56541 | 39392 | 17149 | 3438640
1962/11/17 | 11:20:00 | 1962/11/17 11:20 | 45.859 | 0.991 | 31.326 | 14.533 | 55719 | 38257 | 17343 | 3476897
1962/11/17 | 11:40:00 | 1962/11/17 11:40 | 44.416 | 0.979 | 29.73 | 14.686 | 54165 | 36634 | 17531 | 3513531
1962/11/17 | 12:00:00 | 1962/11/17 12:00 | 42.972 | 0.966 | 28.141 | 14.831 | 52432 | 34723 | 17710 | 3548254
1962/11/17 | 12:20:00 | 1962/11/17 12:20 | 41.528 | 0.954 | 26.56 | 14.968 | 50700 | 32821 | 17879 | 3581075
1962/11/17 | 12:40:00 | 1962/11/17 12:40 | 40.085 | 0.941 | 24.988 | 15.097 | 48968 | 30929 | 18039 | 3612004
1962/11/17 | 13:00:00 | 1962/11/17 13:00 | 38.641 | 0.929 | 23.423 | 15.218 | 47235 | 29046 | 18189 | 3641050
1962/11/17 | 13:20:00 | 1962/11/17 13:20 | 37.831 | 0.921 | 22.498 | 15.333 | 45883 | 27552 | 18331 | 3668602
1962/11/17 | 13:40:00 | 1962/11/17 13:40 | 37.02 | 0.913 | 21.576 | 15.444 | 44911 | 26444 | 18466 | 3695046
1962/11/17 | 14:00:00 | 1962/11/17 14:00 | 36.21 | 0.906 | 20.66 | 15.55 | 43938 | 25342 | 18596 | 3720388
1962/11/17 | 14:20:00 | 1962/11/17 14:20 | 35.714 | 0.901 | 20.062 | 15.652 | 43041 | 24433 | 18721 | 3744821
1962/11/17 | 14:40:00 | 1962/11/17 14:40 | 35.688 | 0.901 | 19.936 | 15.752 | 42841 | 23999 | 18842 | 3768820
1962/11/17 | 15:00:00 | 1962/11/17 15:00 | 35.662 | 0.9 | 19.81 | 15.852 | 42810 | 23848 | 18962 | 3792668
1962/11/17 | 15:20:00 | 1962/11/17 15:20 | 35.637 | 0.9 | 19.686 | 15.951 | 42779 | 23698 | 19081 | 3816366
1962/11/17 | 15:40:00 | 1962/11/17 15:40 | 35.614 | 0.9 | 19.565 | 16.049 | 42750 | 23551 | 19200 | 3839917
1962/11/17 | 16:00:00 | 1962/11/17 16:00 | 35.593 | 0.9 | 19.446 | 16.147 | 42724 | 23407 | 19317 | 3863324
1962/11/17 | 16:20:00 | 1962/11/17 16:20 | 35.573 | 0.899 | 19.329 | 16.244 | 42699 | 23265 | 19434 | 3886589
1962/11/17 | 16:40:00 | 1962/11/17 16:40 | 35.552 | 0.899 | 19.211 | 16.341 | 42675 | 23124 | 19551 | 3909713
1962/11/17 | 17:00:00 | 1962/11/17 17:00 | 35.532 | 0.899 | 19.095 | 16.437 | 42650 | 22984 | 19666 | 3932697
1962/11/17 | 17:20:00 | 1962/11/17 17:20 | 36.472 | 0.907 | 19.938 | 16.534 | 43029 | 23420 | 19783 | 3956117
1962/11/17 | 17:40:00 | 1962/11/17 17:40 | 37.823 | 0.919 | 21.186 | 16.637 | 44577 | 24674 | 19903 | 3980791
1962/11/17 | 18:00:00 | 1962/11/17 18:00 | 39.175 | 0.932 | 22.428 | 16.747 | 46199 | 26168 | 20031 | 4006959
1962/11/17 | 18:20:00 | 1962/11/17 18:20 | 40.527 | 0.944 | 23.665 | 16.862 | 47821 | 27656 | 20165 | 4034615
1962/11/17 | 18:40:00 | 1962/11/17 18:40 | 41.879 | 0.956 | 24.895 | 16.984 | 49444 | 29136 | 20308 | 4063751
1962/11/17 | 19:00:00 | 1962/11/17 19:00 | 43.231 | 0.968 | 26.119 | 17.112 | 51066 | 30608 | 20458 | 4094359
1962/11/17 | 19:20:00 | 1962/11/17 19:20 | 44.582 | 0.98 | 27.336 | 17.246 | 52688 | 32073 | 20615 | 4126432
1962/11/17 | 19:40:00 | 1962/11/17 19:40 | 45.934 | 0.992 | 28.548 | 17.386 | 54310 | 33531 | 20779 | 4159963
1962/11/17 | 20:00:00 | 1962/11/17 20:00 | 47.309 | 1.003 | 29.777 | 17.532 | 55944 | 34995 | 20951 | 4194958
1962/11/17 | 20:20:00 | 1962/11/17 20:20 | 48.685 | 1.013 | 31.001 | 17.684 | 57596 | 36467 | 21130 | 4231425
1962/11/17 | 20:40:00 | 1962/11/17 20:40 | 50.062 | 1.024 | 32.219 | 17.843 | 59249 | 37932 | 21316 | 4269357
1962/11/17 | 21:00:00 | 1962/11/17 21:00 | 51.439 | 1.035 | 33.432 | 18.007 | 60901 | 39390 | 21510 | 4308747
1962/11/17 | 21:20:00 | 1962/11/17 21:20 | 52.816 | 1.045 | 34.638 | 18.178 | 62553 | 40842 | 21711 | 4349589
1962/11/17 | 21:40:00 | 1962/11/17 21:40 | 54.193 | 1.056 | 35.838 | 18.355 | 64206 | 42286 | 21920 | 4391875
1962/11/17 | 22:00:00 | 1962/11/17 22:00 | 55.57 | 1.067 | 37.033 | 18.537 | 65858 | 43723 | 22135 | 4435598
1962/11/17 | 22:20:00 | 1962/11/17 22:20 | 57.468 | 1.08 | 38.741 | 18.727 | 67635 | 45464 | 22359 | 4481062
1962/11/17 | 22:40:00 | 1962/11/17 22:40 | 60.149 | 1.099 | 41.221 | 18.928 | 70570 | 47977 | 22593 | 4529039
1962/11/17 | 23:00:00 | 1962/11/17 23:00 | 62.829 | 1.117 | 43.689 | 19.14 | 73787 | 50946 | 22841 | 4579985
1962/11/17 | 23:20:00 | 1962/11/17 23:20 | 65.51 | 1.136 | 46.144 | 19.366 | 77004 | 53900 | 23104 | 4633885
1962/11/17 | 23:40:00 | 1962/11/17 23:40 | 68.191 | 1.154 | 48.588 | 19.603 | 80220 | 56840 | 23381 | 4690725
1962/11/18 | 00:00:00 | 1962/11/18 00:00 | 70.871 | 1.172 | 51.018 | 19.853 | 83437 | 59764 | 23673 | 4750489
1962/11/18 | 00:20:00 | 1962/11/18 00:20 | 73.552 | 1.191 | 53.438 | 20.114 | 86654 | 62674 | 23980 | 4813163
1962/11/18 | 00:40:00 | 1962/11/18 00:40 | 75.627 | 1.205 | 55.24 | 20.387 | 89689 | 65207 | 24301 | 4878370
1962/11/18 | 01:00:00 | 1962/11/18 01:00 | 77.098 | 1.214 | 56.431 | 20.667 | 91635 | 67003 | 24632 | 4945373
1962/11/18 | 01:20:00 | 1962/11/18 01:20 | 78.569 | 1.223 | 57.617 | 20.952 | 93400 | 68429 | 24971 | 5013802
1962/11/18 | 01:40:00 | 1962/11/18 01:40 | 80.04 | 1.233 | 58.796 | 21.244 | 95165 | 69847 | 25318 | 5083649
1962/11/18 | 02:00:00 | 1962/11/18 02:00 | 81.182 | 1.24 | 59.641 | 21.541 | 96871 | 71062 | 25671 | 5154711
1962/11/18 | 02:20:00 | 1962/11/18 02:20 | 81.555 | 1.242 | 59.715 | 21.84 | 97642 | 71613 | 26029 | 5226324
1962/11/18 | 02:40:00 | 1962/11/18 02:40 | 81.929 | 1.244 | 59.789 | 22.14 | 98090 | 71702 | 26388 | 5298026
1962/11/18 | 03:00:00 | 1962/11/18 03:00 | 82.302 | 1.247 | 59.862 | 22.44 | 98538 | 71791 | 26748 | 5369817
1962/11/18 | 03:20:00 | 1962/11/18 03:20 | 82.52 | 1.248 | 59.781 | 22.739 | 98949 | 71786 | 27107 | 5441603
1962/11/18 | 03:40:00 | 1962/11/18 03:40 | 82.505 | 1.248 | 59.467 | 23.038 | 99015 | 71548 | 27467 | 5441603
1962/11/18 | 04:00:00 | 1962/11/18 04:00 | 82.489 | 1.248 | 59.153 | 23.336 | 98996 | 71172 | 27824 | 5441603
1962/11/18 | 04:20:00 | 1962/11/18 04:20 | 82.474 | 1.248 | 58.843 | 23.631 | 98978 | 70798 | 28180 | 5441603
1962/11/18 | 04:40:00 | 1962/11/18 04:40 | 82.458 | 1.248 | 58.533 | 23.925 | 98959 | 70425 | 28534 | 5441603
1962/11/18 | 05:00:00 | 1962/11/18 05:00 | 82.443 | 1.247 | 58.225 | 24.218 | 98940 | 70054 | 28886 | 5441603
1962/11/18 | 05:20:00 | 1962/11/18 05:20 | 82.427 | 1.247 | 57.918 | 24.509 | 98922 | 69686 | 29236 | 5441603
1962/11/18 | 05:40:00 | 1962/11/18 05:40 | 82.412 | 1.247 | 57.613 | 24.799 | 98903 | 69319 | 29585 | 5441603
1962/11/18 | 06:00:00 | 1962/11/18 06:00 | 82.396 | 1.247 | 57.309 | 25.087 | 98885 | 68953 | 29931 | 5441603
1962/11/18 | 06:20:00 | 1962/11/18 06:20 | 82.381 | 1.247 | 57.008 | 25.373 | 98866 | 68590 | 30276 | 5441603
1962/11/18 | 06:40:00 | 1962/11/18 06:40 | 82.365 | 1.247 | 56.707 | 25.658 | 98848 | 68229 | 30619 | 5441603
1962/11/18 | 07:00:00 | 1962/11/18 07:00 | 81.827 | 1.244 | 55.887 | 25.94 | 98547 | 67556 | 30959 | 5441603
1962/11/18 | 07:20:00 | 1962/11/18 07:20 | 81.232 | 1.24 | 55.014 | 26.218 | 97835 | 66540 | 31295 | 5441603
1962/11/18 | 07:40:00 | 1962/11/18 07:40 | 80.636 | 1.236 | 54.144 | 26.492 | 97120 | 65495 | 31626 | 5441603
1962/11/18 | 08:00:00 | 1962/11/18 08:00 | 80.04 | 1.232 | 53.279 | 26.761 | 96406 | 64454 | 31952 | 5441603
1962/11/18 | 08:20:00 | 1962/11/18 08:20 | 79.444 | 1.229 | 52.418 | 27.026 | 95691 | 63418 | 32272 | 5441603
1962/11/18 | 08:40:00 | 1962/11/18 08:40 | 78.848 | 1.225 | 51.561 | 27.287 | 94976 | 62387 | 32588 | 5441603
1962/11/18 | 09:00:00 | 1962/11/18 09:00 | 78.253 | 1.221 | 50.71 | 27.543 | 94261 | 61363 | 32898 | 5441603
1962/11/18 | 09:20:00 | 1962/11/18 09:20 | 77.657 | 1.217 | 49.862 | 27.795 | 93546 | 60343 | 33203 | 5441603
1962/11/18 | 09:40:00 | 1962/11/18 09:40 | 77.061 | 1.214 | 49.018 | 28.043 | 92831 | 59328 | 33503 | 5441603
1962/11/18 | 10:00:00 | 1962/11/18 10:00 | 76.465 | 1.21 | 48.178 | 28.287 | 92116 | 58318 | 33798 | 5441603
1962/11/18 | 10:20:00 | 1962/11/18 10:20 | 75.869 | 1.206 | 47.343 | 28.526 | 91401 | 57313 | 34087 | 5441603
1962/11/18 | 10:40:00 | 1962/11/18 10:40 | 75.273 | 1.202 | 46.512 | 28.761 | 90686 | 56313 | 34372 | 5441603
1962/11/18 | 11:00:00 | 1962/11/18 11:00 | 74.678 | 1.199 | 45.686 | 28.992 | 89971 | 55319 | 34652 | 5441603
1962/11/18 | 11:20:00 | 1962/11/18 11:20 | 74.082 | 1.195 | 44.863 | 29.219 | 89256 | 54329 | 34927 | 5441603
1962/11/18 | 11:40:00 | 1962/11/18 11:40 | 73.295 | 1.189 | 43.853 | 29.442 | 88449 | 53230 | 35196 | 5441603
1962/11/18 | 12:00:00 | 1962/11/18 12:00 | 72.461 | 1.184 | 42.802 | 29.659 | 87454 | 51993 | 35460 | 5441603
1962/11/18 | 12:20:00 | 1962/11/18 12:20 | 71.627 | 1.178 | 41.756 | 29.871 | 86453 | 50735 | 35718 | 5441603
1962/11/18 | 12:40:00 | 1962/11/18 12:40 | 70.793 | 1.172 | 40.716 | 30.077 | 85452 | 49483 | 35969 | 5441603
1962/11/18 | 13:00:00 | 1962/11/18 13:00 | 69.958 | 1.166 | 39.679 | 30.279 | 84451 | 48237 | 36214 | 5441603
1962/11/18 | 13:20:00 | 1962/11/18 13:20 | 69.124 | 1.16 | 38.649 | 30.475 | 83450 | 46997 | 36452 | 5441603
1962/11/18 | 13:40:00 | 1962/11/18 13:40 | 68.29 | 1.154 | 37.624 | 30.666 | 82449 | 45764 | 36685 | 5441603
1962/11/18 | 14:00:00 | 1962/11/18 14:00 | 67.456 | 1.149 | 36.604 | 30.852 | 81448 | 44536 | 36911 | 5441603
1962/11/18 | 14:20:00 | 1962/11/18 14:20 | 66.622 | 1.143 | 35.589 | 31.033 | 80447 | 43315 | 37131 | 5441603
1962/11/18 | 14:40:00 | 1962/11/18 14:40 | 65.787 | 1.137 | 34.578 | 31.209 | 79445 | 42100 | 37345 | 5441603
1962/11/18 | 15:00:00 | 1962/11/18 15:00 | 64.953 | 1.131 | 33.573 | 31.38 | 78444 | 40891 | 37553 | 5441603
1962/11/18 | 15:20:00 | 1962/11/18 15:20 | 64.119 | 1.125 | 32.573 | 31.546 | 77443 | 39688 | 37755 | 5441603
1962/11/18 | 15:40:00 | 1962/11/18 15:40 | 63.285 | 1.12 | 31.579 | 31.706 | 76442 | 38491 | 37951 | 5441603
1962/11/18 | 16:00:00 | 1962/11/18 16:00 | 62.451 | 1.114 | 30.589 | 31.862 | 75441 | 37300 | 38141 | 5441603
1962/11/18 | 16:20:00 | 1962/11/18 16:20 | 61.616 | 1.108 | 29.603 | 32.013 | 74440 | 36115 | 38325 | 5441603
1962/11/18 | 16:40:00 | 1962/11/18 16:40 | 60.782 | 1.102 | 28.623 | 32.159 | 73439 | 34935 | 38503 | 5441603
1962/11/18 | 17:00:00 | 1962/11/18 17:00 | 59.948 | 1.096 | 27.648 | 32.3 | 72438 | 33762 | 38676 | 5441603
1962/11/18 | 17:20:00 | 1962/11/18 17:20 | 59.114 | 1.091 | 26.678 | 32.436 | 71437 | 32595 | 38842 | 5441603
1962/11/18 | 17:40:00 | 1962/11/18 17:40 | 58.28 | 1.085 | 25.712 | 32.568 | 70436 | 31434 | 39002 | 5441603
1962/11/18 | 18:00:00 | 1962/11/18 18:00 | 57.445 | 1.079 | 24.751 | 32.694 | 69435 | 30278 | 39157 | 5441603
1962/11/18 | 18:20:00 | 1962/11/18 18:20 | 56.611 | 1.073 | 23.795 | 32.816 | 68434 | 29128 | 39306 | 5441603
1962/11/18 | 18:40:00 | 1962/11/18 18:40 | 55.777 | 1.067 | 22.844 | 32.933 | 67433 | 27984 | 39449 | 5441603
1962/11/18 | 19:00:00 | 1962/11/18 19:00 | 54.943 | 1.061 | 21.898 | 33.045 | 66432 | 26846 | 39586 | 5441603
1962/11/18 | 19:20:00 | 1962/11/18 19:20 | 54.109 | 1.056 | 20.957 | 33.152 | 65431 | 25713 | 39718 | 5441603
1962/11/18 | 19:40:00 | 1962/11/18 19:40 | 53.361 | 1.05 | 20.106 | 33.255 | 64440 | 24638 | 39844 | 5441603
1962/11/18 | 20:00:00 | 1962/11/18 20:00 | 52.962 | 1.047 | 19.607 | 33.355 | 63794 | 23828 | 39966 | 5441603
1962/11/18 | 20:20:00 | 1962/11/18 20:20 | 52.563 | 1.044 | 19.111 | 33.452 | 63315 | 23231 | 40084 | 5441603
1962/11/18 | 20:40:00 | 1962/11/18 20:40 | 52.164 | 1.041 | 18.618 | 33.546 | 62836 | 22638 | 40199 | 5441603
1962/11/18 | 21:00:00 | 1962/11/18 21:00 | 51.765 | 1.037 | 18.127 | 33.638 | 62357 | 22047 | 40311 | 5441603
1962/11/18 | 21:20:00 | 1962/11/18 21:20 | 51.365 | 1.034 | 17.637 | 33.728 | 61878 | 21458 | 40420 | 5441603
1962/11/18 | 21:40:00 | 1962/11/18 21:40 | 50.966 | 1.031 | 17.151 | 33.815 | 61399 | 20873 | 40526 | 5441603
1962/11/18 | 22:00:00 | 1962/11/18 22:00 | 50.567 | 1.028 | 16.667 | 33.9 | 60920 | 20291 | 40629 | 5441603
1962/11/18 | 22:20:00 | 1962/11/18 22:20 | 50.168 | 1.024 | 16.186 | 33.982 | 60441 | 19712 | 40729 | 5441603
1962/11/18 | 22:40:00 | 1962/11/18 22:40 | 49.769 | 1.021 | 15.707 | 34.062 | 59962 | 19136 | 40827 | 5441603
1962/11/18 | 23:00:00 | 1962/11/18 23:00 | 49.369 | 1.018 | 15.229 | 34.14 | 59483 | 18562 | 40921 | 5441603
1962/11/18 | 23:20:00 | 1962/11/18 23:20 | 48.97 | 1.015 | 14.755 | 34.215 | 59004 | 17991 | 41013 | 5441603
1962/11/18 | 23:40:00 | 1962/11/18 23:40 | 48.571 | 1.012 | 14.283 | 34.288 | 58525 | 17423 | 41101 | 5441603
1962/11/19 | 00:00:00 | 1962/11/19 00:00 | 48.172 | 1.008 | 13.814 | 34.358 | 58046 | 16858 | 41187 | 5441603
1962/11/19 | 00:20:00 | 1962/11/19 00:20 | 47.772 | 1.005 | 13.346 | 34.426 | 57566 | 16296 | 41270 | 5441603
1962/11/19 | 00:40:00 | 1962/11/19 00:40 | 47.373 | 1.002 | 12.881 | 34.492 | 57087 | 15736 | 41351 | 5441603
1962/11/19 | 01:00:00 | 1962/11/19 01:00 | 46.974 | 0.999 | 12.419 | 34.555 | 56608 | 15180 | 41428 | 5441603
1962/11/19 | 01:20:00 | 1962/11/19 01:20 | 46.575 | 0.995 | 11.959 | 34.616 | 56129 | 14626 | 41503 | 5441603
1962/11/19 | 01:40:00 | 1962/11/19 01:40 | 46.176 | 0.992 | 11.501 | 34.675 | 55650 | 14076 | 41575 | 5441603
1962/11/19 | 02:00:00 | 1962/11/19 02:00 | 45.776 | 0.989 | 11.044 | 34.732 | 55171 | 13527 | 41644 | 5441603
1962/11/19 | 02:20:00 | 1962/11/19 02:20 | 45.377 | 0.986 | 10.591 | 34.786 | 54692 | 12981 | 41710 | 5441603
1962/11/19 | 02:40:00 | 1962/11/19 02:40 | 44.978 | 0.982 | 10.14 | 34.838 | 54213 | 12439 | 41774 | 5441603
1962/11/19 | 03:00:00 | 1962/11/19 03:00 | 44.579 | 0.979 | 9.692 | 34.887 | 53734 | 11899 | 41835 | 5441603
1962/11/19 | 03:20:00 | 1962/11/19 03:20 | 44.18 | 0.976 | 9.245 | 34.935 | 53255 | 11362 | 41893 | 5441603
1962/11/19 | 03:40:00 | 1962/11/19 03:40 | 43.78 | 0.973 | 8.8 | 34.98 | 52776 | 10827 | 41949 | 5441603
1962/11/19 | 04:00:00 | 1962/11/19 04:00 | 43.381 | 0.969 | 8.358 | 35.023 | 52297 | 10295 | 42002 | 5441603
1962/11/19 | 04:20:00 | 1962/11/19 04:20 | 42.982 | 0.966 | 7.918 | 35.064 | 51818 | 9766 | 42052 | 5441603
1962/11/19 | 04:40:00 | 1962/11/19 04:40 | 42.583 | 0.963 | 7.48 | 35.103 | 51339 | 9239 | 42100 | 5441603
1962/11/19 | 05:00:00 | 1962/11/19 05:00 | 42.184 | 0.96 | 7.045 | 35.139 | 50860 | 8715 | 42145 | 5441603
1962/11/19 | 05:20:00 | 1962/11/19 05:20 | 41.784 | 0.956 | 6.611 | 35.173 | 50381 | 8193 | 42187 | 5441603
1962/11/19 | 05:40:00 | 1962/11/19 05:40 | 41.385 | 0.953 | 6.18 | 35.205 | 49902 | 7674 | 42227 | 5441603
1962/11/19 | 06:00:00 | 1962/11/19 06:00 | 40.986 | 0.95 | 5.751 | 35.235 | 49423 | 7158 | 42264 | 5441603
1962/11/19 | 06:20:00 | 1962/11/19 06:20 | 39.927 | 0.941 | 4.666 | 35.261 | 48548 | 6250 | 42298 | 5441603
1962/11/19 | 06:40:00 | 1962/11/19 06:40 | 39.043 | 0.933 | 3.761 | 35.282 | 47298 | 5056 | 42326 | 5441603
1962/11/19 | 07:00:00 | 1962/11/19 07:00 | 38.856 | 0.931 | 3.555 | 35.301 | 46739 | 4390 | 42350 | 5441603
1962/11/19 | 07:20:00 | 1962/11/19 07:20 | 38.669 | 0.929 | 3.351 | 35.318 | 46515 | 4144 | 42371 | 5441603
1962/11/19 | 07:40:00 | 1962/11/19 07:40 | 38.483 | 0.927 | 3.149 | 35.334 | 46291 | 3900 | 42391 | 5441603
1962/11/19 | 08:00:00 | 1962/11/19 08:00 | 38.296 | 0.925 | 2.946 | 35.35 | 46067 | 3657 | 42410 | 5441603
1962/11/19 | 08:20:00 | 1962/11/19 08:20 | 38.109 | 0.923 | 2.745 | 35.364 | 45843 | 3415 | 42428 | 5441603
1962/11/19 | 08:40:00 | 1962/11/19 08:40 | 37.922 | 0.921 | 2.545 | 35.377 | 45619 | 3174 | 42445 | 5441603
1962/11/19 | 09:00:00 | 1962/11/19 09:00 | 37.736 | 0.92 | 2.347 | 35.389 | 45395 | 2935 | 42460 | 5441603
1962/11/19 | 09:20:00 | 1962/11/19 09:20 | 37.549 | 0.918 | 2.148 | 35.401 | 45171 | 2697 | 42474 | 5441603
1962/11/19 | 09:40:00 | 1962/11/19 09:40 | 37.362 | 0.916 | 1.951 | 35.411 | 44947 | 2460 | 42487 | 5441603
1962/11/19 | 10:00:00 | 1962/11/19 10:00 | 37.176 | 0.914 | 1.756 | 35.42 | 44723 | 2224 | 42499 | 5441603
1962/11/19 | 10:20:00 | 1962/11/19 10:20 | 36.989 | 0.912 | 1.56 | 35.429 | 44499 | 1990 | 42509 | 5441603
1962/11/19 | 10:40:00 | 1962/11/19 10:40 | 36.802 | 0.91 | 1.366 | 35.436 | 44275 | 1756 | 42519 | 5441603
1962/11/19 | 11:00:00 | 1962/11/19 11:00 | 36.615 | 0.908 | 1.173 | 35.442 | 44051 | 1523 | 42527 | 5441603
1962/11/19 | 11:20:00 | 1962/11/19 11:20 | 36.429 | 0.907 | 0.981 | 35.448 | 43827 | 1293 | 42534 | 5441603
1962/11/19 | 11:40:00 | 1962/11/19 11:40 | 36.242 | 0.905 | 0.79 | 35.452 | 43603 | 1063 | 42540 | 5441603
1962/11/19 | 12:00:00 | 1962/11/19 12:00 | 36.055 | 0.903 | 0.599 | 35.456 | 43378 | 834 | 42545 | 5441603
1962/11/19 | 12:20:00 | 1962/11/19 12:20 | 35.869 | 0.901 | 0.411 | 35.458 | 43154 | 606 | 42548 | 5441603
1962/11/19 | 12:40:00 | 1962/11/19 12:40 | 35.682 | 0.899 | 0.222 | 35.46 | 42930 | 380 | 42551 | 5441603
1962/11/19 | 13:00:00 | 1962/11/19 13:00 | 35.495 | 0.897 | 0.035 | 35.46 | 42706 | 154 | 42552 | 5441603
1962/11/19 | 13:20:00 | 1962/11/19 13:20 | 35.309 | 0.895 | 0 | 35.309 | 42482 | 21 | 42462 | 5441603
1962/11/19 | 13:40:00 | 1962/11/19 13:40 | 35.122 | 0.893 | 0 | 35.122 | 42258 | 0 | 42259 | 5441603
1962/11/19 | 14:00:00 | 1962/11/19 14:00 | 34.935 | 0.892 | 0 | 34.935 | 42034 | 0 | 42034 | 5441603
1962/11/19 | 14:20:00 | 1962/11/19 14:20 | 34.748 | 0.89 | 0 | 34.748 | 41810 | 0 | 41810 | 5441603
1962/11/19 | 14:40:00 | 1962/11/19 14:40 | 34.562 | 0.888 | 0 | 34.562 | 41586 | 0 | 41586 | 5441603
1962/11/19 | 15:00:00 | 1962/11/19 15:00 | 34.375 | 0.886 | 0 | 34.375 | 41362 | 0 | 41362 | 5441603
1962/11/19 | 15:20:00 | 1962/11/19 15:20 | 34.188 | 0.884 | 0 | 34.188 | 41138 | 0 | 41138 | 5441603
1962/11/19 | 15:40:00 | 1962/11/19 15:40 | 34.002 | 0.882 | 0 | 34.002 | 40914 | 0 | 40914 | 5441603
1962/11/19 | 16:00:00 | 1962/11/19 16:00 | 33.815 | 0.88 | 0 | 33.815 | 40690 | 0 | 40690 | 5441603
1962/11/19 | 16:20:00 | 1962/11/19 16:20 | 33.628 | 0.879 | 0 | 33.628 | 40466 | 0 | 40466 | 5441603
1962/11/19 | 16:40:00 | 1962/11/19 16:40 | 33.441 | 0.877 | 0 | 33.441 | 40242 | 0 | 40241 | 5441603
1962/11/19 | 17:00:00 | 1962/11/19 17:00 | 33.255 | 0.875 | 0 | 33.255 | 40018 | 0 | 40018 | 5441603
1962/11/19 | 17:20:00 | 1962/11/19 17:20 | 33.068 | 0.873 | 0 | 33.068 | 39794 | 0 | 39794 | 5441603
1962/11/19 | 17:40:00 | 1962/11/19 17:40 | 32.881 | 0.871 | 0 | 32.881 | 39570 | 0 | 39569 | 5441603
1962/11/19 | 18:00:00 | 1962/11/19 18:00 | 32.695 | 0.869 | 0 | 32.695 | 39346 | 0 | 39346 | 5441603
1962/11/19 | 18:20:00 | 1962/11/19 18:20 | 32.508 | 0.867 | 0 | 32.508 | 39121 | 0 | 39122 | 5441603
1962/11/19 | 18:40:00 | 1962/11/19 18:40 | 32.358 | 0.866 | 0 | 32.358 | 38915 | 0 | 38920 | 5441603
1962/11/19 | 19:00:00 | 1962/11/19 19:00 | 32.217 | 0.864 | 0 | 32.217 | 38745 | 0 | 38745 | 5441603
1962/11/19 | 19:20:00 | 1962/11/19 19:20 | 32.076 | 0.863 | 0 | 32.076 | 38575 | 0 | 38576 | 5441603
1962/11/19 | 19:40:00 | 1962/11/19 19:40 | 31.934 | 0.861 | 0 | 31.934 | 38406 | 0 | 38406 | 5441603
1962/11/19 | 20:00:00 | 1962/11/19 20:00 | 31.793 | 0.859 | 0 | 31.793 | 38237 | 0 | 38236 | 5441603
1962/11/19 | 20:20:00 | 1962/11/19 20:20 | 31.652 | 0.858 | 0 | 31.652 | 38067 | 0 | 38067 | 5441603
1962/11/19 | 20:40:00 | 1962/11/19 20:40 | 31.511 | 0.856 | 0 | 31.511 | 37898 | 0 | 37898 | 5441603
1962/11/19 | 21:00:00 | 1962/11/19 21:00 | 31.37 | 0.855 | 0 | 31.37 | 37729 | 0 | 37729 | 5441603
1962/11/19 | 21:20:00 | 1962/11/19 21:20 | 31.229 | 0.853 | 0 | 31.229 | 37560 | 0 | 37559 | 5441603
1962/11/19 | 21:40:00 | 1962/11/19 21:40 | 31.088 | 0.851 | 0 | 31.088 | 37390 | 0 | 37390 | 5441603
1962/11/19 | 22:00:00 | 1962/11/19 22:00 | 30.947 | 0.85 | 0 | 30.947 | 37221 | 0 | 37221 | 5441603
1962/11/19 | 22:20:00 | 1962/11/19 22:20 | 30.806 | 0.848 | 0 | 30.806 | 37052 | 0 | 37052 | 5441603
1962/11/19 | 22:40:00 | 1962/11/19 22:40 | 30.665 | 0.847 | 0 | 30.665 | 36882 | 0 | 36883 | 5441603
1962/11/19 | 23:00:00 | 1962/11/19 23:00 | 30.524 | 0.845 | 0 | 30.524 | 36713 | 0 | 36713 | 5441603
1962/11/19 | 23:20:00 | 1962/11/19 23:20 | 30.383 | 0.843 | 0 | 30.383 | 36544 | 0 | 36544 | 5441603
1962/11/19 | 23:40:00 | 1962/11/19 23:40 | 30.241 | 0.842 | 0 | 30.241 | 36374 | 0 | 36374 | 5441603
1962/11/20 | 00:00:00 | 1962/11/20 00:00 | 30.1 | 0.84 | 0 | 30.1 | 36205 | 0 | 36205 | 5441603
1962/11/20 | 00:20:00 | 1962/11/20 00:20 | 29.959 | 0.839 | 0 | 29.959 | 36036 | 0 | 36035 | 5441603
1962/11/20 | 00:40:00 | 1962/11/20 00:40 | 29.818 | 0.837 | 0 | 29.818 | 35867 | 0 | 35866 | 5441603
1962/11/20 | 01:00:00 | 1962/11/20 01:00 | 29.677 | 0.835 | 0 | 29.677 | 35697 | 0 | 35697 | 5441603
1962/11/20 | 01:20:00 | 1962/11/20 01:20 | 29.536 | 0.834 | 0 | 29.536 | 35528 | 0 | 35528 | 5441603
1962/11/20 | 01:40:00 | 1962/11/20 01:40 | 29.395 | 0.832 | 0 | 29.395 | 35359 | 0 | 35359 | 5441603
1962/11/20 | 02:00:00 | 1962/11/20 02:00 | 29.254 | 0.831 | 0 | 29.254 | 35189 | 0 | 35189 | 5441603
1962/11/20 | 02:20:00 | 1962/11/20 02:20 | 29.113 | 0.829 | 0 | 29.113 | 35020 | 0 | 35020 | 5441603
1962/11/20 | 02:40:00 | 1962/11/20 02:40 | 28.972 | 0.827 | 0 | 28.972 | 34851 | 0 | 34851 | 5441603
1962/11/20 | 03:00:00 | 1962/11/20 03:00 | 28.831 | 0.826 | 0 | 28.831 | 34681 | 0 | 34682 | 5441603
1962/11/20 | 03:20:00 | 1962/11/20 03:20 | 28.69 | 0.824 | 0 | 28.69 | 34512 | 0 | 34513 | 5441603
1962/11/20 | 03:40:00 | 1962/11/20 03:40 | 28.549 | 0.823 | 0 | 28.549 | 34343 | 0 | 34343 | 5441603
1962/11/20 | 04:00:00 | 1962/11/20 04:00 | 28.407 | 0.821 | 0 | 28.407 | 34174 | 0 | 34174 | 5441603
1962/11/20 | 04:20:00 | 1962/11/20 04:20 | 28.266 | 0.82 | 0 | 28.266 | 34004 | 0 | 34004 | 5441603
1962/11/20 | 04:40:00 | 1962/11/20 04:40 | 28.125 | 0.818 | 0 | 28.125 | 33835 | 0 | 33835 | 5441603
1962/11/20 | 05:00:00 | 1962/11/20 05:00 | 27.984 | 0.816 | 0 | 27.984 | 33666 | 0 | 33665 | 5441603
1962/11/20 | 05:20:00 | 1962/11/20 05:20 | 27.843 | 0.815 | 0 | 27.843 | 33496 | 0 | 33496 | 5441603
1962/11/20 | 05:40:00 | 1962/11/20 05:40 | 27.702 | 0.813 | 0 | 27.702 | 33327 | 0 | 33327 | 5441603
1962/11/20 | 06:00:00 | 1962/11/20 06:00 | 27.561 | 0.812 | 0 | 27.561 | 33158 | 0 | 33158 | 5441603
1962/11/20 | 06:20:00 | 1962/11/20 06:20 | 27.42 | 0.81 | 0 | 27.42 | 32989 | 0 | 32989 | 5441603
1962/11/20 | 06:40:00 | 1962/11/20 06:40 | 27.279 | 0.808 | 0 | 27.279 | 32819 | 0 | 32819 | 5441603
1962/11/20 | 07:00:00 | 1962/11/20 07:00 | 27.138 | 0.807 | 0 | 27.138 | 32650 | 0 | 32650 | 5441603
1962/11/20 | 07:20:00 | 1962/11/20 07:20 | 26.997 | 0.805 | 0 | 26.997 | 32481 | 0 | 32481 | 5441603
1962/11/20 | 07:40:00 | 1962/11/20 07:40 | 26.856 | 0.804 | 0 | 26.856 | 32311 | 0 | 32312 | 5441603
1962/11/20 | 08:00:00 | 1962/11/20 08:00 | 26.715 | 0.802 | 0 | 26.715 | 32142 | 0 | 32143 | 5441603
1962/11/20 | 08:20:00 | 1962/11/20 08:20 | 26.637 | 0.801 | 0 | 26.637 | 32011 | 0 | 32011 | 5441603
1962/11/20 | 08:40:00 | 1962/11/20 08:40 | 26.559 | 0.8 | 0 | 26.559 | 31918 | 0 | 31918 | 5441603
1962/11/20 | 09:00:00 | 1962/11/20 09:00 | 26.482 | 0.799 | 0 | 26.482 | 31824 | 0 | 31825 | 5441603
1962/11/20 | 09:20:00 | 1962/11/20 09:20 | 26.404 | 0.798 | 0 | 26.404 | 31731 | 0 | 31732 | 5441603
1962/11/20 | 09:40:00 | 1962/11/20 09:40 | 26.326 | 0.797 | 0 | 26.326 | 31638 | 0 | 31638 | 5441603
1962/11/20 | 10:00:00 | 1962/11/20 10:00 | 26.249 | 0.796 | 0 | 26.249 | 31545 | 0 | 31545 | 5441603
1962/11/20 | 10:20:00 | 1962/11/20 10:20 | 26.171 | 0.795 | 0 | 26.171 | 31452 | 0 | 31452 | 5441603
1962/11/20 | 10:40:00 | 1962/11/20 10:40 | 26.074 | 0.794 | 0 | 26.074 | 31353 | 0 | 31347 | 5441603
1962/11/20 | 11:00:00 | 1962/11/20 11:00 | 25.957 | 0.793 | 0 | 25.957 | 31219 | 0 | 31219 | 5441603
1962/11/20 | 11:20:00 | 1962/11/20 11:20 | 25.841 | 0.791 | 0 | 25.841 | 31079 | 0 | 31079 | 5441603
1962/11/20 | 11:40:00 | 1962/11/20 11:40 | 25.724 | 0.79 | 0 | 25.724 | 30939 | 0 | 30939 | 5441603
1962/11/20 | 12:00:00 | 1962/11/20 12:00 | 25.608 | 0.789 | 0 | 25.608 | 30799 | 0 | 30799 | 5441603
1962/11/20 | 12:20:00 | 1962/11/20 12:20 | 25.491 | 0.787 | 0 | 25.491 | 30659 | 0 | 30659 | 5441603
1962/11/20 | 12:40:00 | 1962/11/20 12:40 | 25.374 | 0.786 | 0 | 25.374 | 30519 | 0 | 30519 | 5441603
1962/11/20 | 13:00:00 | 1962/11/20 13:00 | 25.258 | 0.784 | 0 | 25.258 | 30379 | 0 | 30379 | 5441603
1962/11/20 | 13:20:00 | 1962/11/20 13:20 | 25.141 | 0.783 | 0 | 25.141 | 30240 | 0 | 30239 | 5441603
1962/11/20 | 13:40:00 | 1962/11/20 13:40 | 25.025 | 0.781 | 0 | 25.025 | 30100 | 0 | 30100 | 5441603
1962/11/20 | 14:00:00 | 1962/11/20 14:00 | 24.908 | 0.78 | 0 | 24.908 | 29960 | 0 | 29960 | 5441603
1962/11/20 | 14:20:00 | 1962/11/20 14:20 | 24.792 | 0.778 | 0 | 24.792 | 29820 | 0 | 29820 | 5441603
1962/11/20 | 14:40:00 | 1962/11/20 14:40 | 24.675 | 0.777 | 0 | 24.675 | 29680 | 0 | 29680 | 5441603
1962/11/20 | 15:00:00 | 1962/11/20 15:00 | 24.581 | 0.776 | 0 | 24.581 | 29544 | 0 | 29554 | 5441603
1962/11/20 | 15:20:00 | 1962/11/20 15:20 | 24.541 | 0.775 | 0 | 24.541 | 29474 | 0 | 29473 | 5441603
1962/11/20 | 15:40:00 | 1962/11/20 15:40 | 24.501 | 0.775 | 0 | 24.501 | 29425 | 0 | 29425 | 5441603
1962/11/20 | 16:00:00 | 1962/11/20 16:00 | 24.46 | 0.774 | 0 | 24.46 | 29377 | 0 | 29377 | 5441603
1962/11/20 | 16:20:00 | 1962/11/20 16:20 | 24.42 | 0.774 | 0 | 24.42 | 29328 | 0 | 29328 | 5441603
1962/11/20 | 16:40:00 | 1962/11/20 16:40 | 24.38 | 0.773 | 0 | 24.38 | 29280 | 0 | 29280 | 5441603
1962/11/20 | 17:00:00 | 1962/11/20 17:00 | 24.339 | 0.773 | 0 | 24.339 | 29231 | 0 | 29231 | 5441603
1962/11/20 | 17:20:00 | 1962/11/20 17:20 | 24.299 | 0.772 | 0 | 24.299 | 29183 | 0 | 29183 | 5441603
1962/11/20 | 17:40:00 | 1962/11/20 17:40 | 24.222 | 0.771 | 0 | 24.222 | 29123 | 0 | 29113 | 5441603
1962/11/20 | 18:00:00 | 1962/11/20 18:00 | 24.109 | 0.77 | 0 | 24.109 | 28999 | 0 | 28999 | 5441603
1962/11/20 | 18:20:00 | 1962/11/20 18:20 | 23.996 | 0.768 | 0 | 23.996 | 28863 | 0 | 28863 | 5441603
1962/11/20 | 18:40:00 | 1962/11/20 18:40 | 23.883 | 0.767 | 0 | 23.883 | 28727 | 0 | 28727 | 5441603
1962/11/20 | 19:00:00 | 1962/11/20 19:00 | 23.77 | 0.765 | 0 | 23.77 | 28592 | 0 | 28592 | 5441603
1962/11/20 | 19:20:00 | 1962/11/20 19:20 | 23.657 | 0.764 | 0 | 23.657 | 28456 | 0 | 28456 | 5441603
1962/11/20 | 19:40:00 | 1962/11/20 19:40 | 23.544 | 0.762 | 0 | 23.544 | 28321 | 0 | 28321 | 5441603
1962/11/20 | 20:00:00 | 1962/11/20 20:00 | 23.431 | 0.761 | 0 | 23.431 | 28185 | 0 | 28185 | 5441603
1962/11/20 | 20:20:00 | 1962/11/20 20:20 | 23.495 | 0.762 | 0.064 | 23.431 | 28155 | 38 | 28117 | 5441603
1962/11/20 | 20:40:00 | 1962/11/20 20:40 | 23.558 | 0.763 | 0.126 | 23.432 | 28232 | 114 | 28118 | 5441603
1962/11/20 | 21:00:00 | 1962/11/20 21:00 | 23.622 | 0.764 | 0.19 | 23.432 | 28308 | 190 | 28118 | 5441603
1962/11/20 | 21:20:00 | 1962/11/20 21:20 | 24.21 | 0.771 | 0.775 | 23.435 | 28510 | 579 | 28120 | 5441603
1962/11/20 | 21:40:00 | 1962/11/20 21:40 | 25.584 | 0.788 | 2.142 | 23.442 | 29876 | 1750 | 28126 | 5441603
1962/11/20 | 22:00:00 | 1962/11/20 22:00 | 26.255 | 0.796 | 2.8 | 23.455 | 31145 | 2965 | 28138 | 5441603
1962/11/20 | 22:20:00 | 1962/11/20 22:20 | 26.848 | 0.804 | 3.378 | 23.47 | 31862 | 3707 | 28155 | 5441603
1962/11/20 | 22:40:00 | 1962/11/20 22:40 | 26.952 | 0.805 | 3.465 | 23.487 | 32339 | 4106 | 28174 | 5441603
1962/11/20 | 23:00:00 | 1962/11/20 23:00 | 26.933 | 0.805 | 3.429 | 23.504 | 32331 | 4136 | 28195 | 5441603
1962/11/20 | 23:20:00 | 1962/11/20 23:20 | 26.915 | 0.804 | 3.393 | 23.522 | 32309 | 4093 | 28216 | 5441603
1962/11/20 | 23:40:00 | 1962/11/20 23:40 | 26.896 | 0.804 | 3.358 | 23.538 | 32286 | 4051 | 28236 | 5441603
1962/11/21 | 00:00:00 | 1962/11/21 00:00 | 26.877 | 0.804 | 3.322 | 23.555 | 32264 | 4008 | 28256 | 5441603
1962/11/21 | 00:20:00 | 1962/11/21 00:20 | 26.858 | 0.804 | 3.286 | 23.572 | 32241 | 3965 | 28276 | 5441603
1962/11/21 | 00:40:00 | 1962/11/21 00:40 | 26.84 | 0.803 | 3.252 | 23.588 | 32219 | 3923 | 28296 | 5441603
1962/11/21 | 01:00:00 | 1962/11/21 01:00 | 26.821 | 0.803 | 3.217 | 23.604 | 32196 | 3881 | 28316 | 5441603
1962/11/21 | 01:20:00 | 1962/11/21 01:20 | 26.802 | 0.803 | 3.182 | 23.62 | 32174 | 3839 | 28335 | 5441603
1962/11/21 | 01:40:00 | 1962/11/21 01:40 | 26.552 | 0.8 | 2.916 | 23.636 | 32041 | 3659 | 28354 | 5441603
1962/11/21 | 02:00:00 | 1962/11/21 02:00 | 26.245 | 0.796 | 2.595 | 23.65 | 31678 | 3307 | 28371 | 5441603
1962/11/21 | 02:20:00 | 1962/11/21 02:20 | 25.937 | 0.792 | 2.275 | 23.662 | 31309 | 2922 | 28387 | 5441603
1962/11/21 | 02:40:00 | 1962/11/21 02:40 | 25.629 | 0.789 | 1.957 | 23.672 | 30940 | 2539 | 28400 | 5441603
1962/11/21 | 03:00:00 | 1962/11/21 03:00 | 25.322 | 0.785 | 1.641 | 23.681 | 30571 | 2158 | 28412 | 5441603
1962/11/21 | 03:20:00 | 1962/11/21 03:20 | 25.014 | 0.781 | 1.325 | 23.689 | 30202 | 1780 | 28422 | 5441603
1962/11/21 | 03:40:00 | 1962/11/21 03:40 | 24.707 | 0.777 | 1.012 | 23.695 | 29832 | 1403 | 28430 | 5441603
1962/11/21 | 04:00:00 | 1962/11/21 04:00 | 24.399 | 0.773 | 0.7 | 23.699 | 29463 | 1027 | 28436 | 5441603
1962/11/21 | 04:20:00 | 1962/11/21 04:20 | 24.108 | 0.77 | 0.406 | 23.702 | 29095 | 664 | 28440 | 5441603
1962/11/21 | 04:40:00 | 1962/11/21 04:40 | 23.971 | 0.768 | 0.268 | 23.703 | 28847 | 404 | 28443 | 5441603
1962/11/21 | 05:00:00 | 1962/11/21 05:00 | 23.833 | 0.766 | 0.129 | 23.704 | 28682 | 238 | 28445 | 5441603
1962/11/21 | 05:20:00 | 1962/11/21 05:20 | 23.696 | 0.764 | 0 | 23.696 | 28518 | 77 | 28440 | 5441603
1962/11/21 | 05:40:00 | 1962/11/21 05:40 | 23.558 | 0.763 | 0 | 23.558 | 28353 | 0 | 28352 | 5441603
1962/11/21 | 06:00:00 | 1962/11/21 06:00 | 23.421 | 0.761 | 0 | 23.421 | 28188 | 0 | 28187 | 5441603
1962/11/21 | 06:20:00 | 1962/11/21 06:20 | 23.283 | 0.759 | 0 | 23.283 | 28023 | 0 | 28022 | 5441603
1962/11/21 | 06:40:00 | 1962/11/21 06:40 | 23.146 | 0.757 | 0 | 23.146 | 27858 | 0 | 27857 | 5441603
1962/11/21 | 07:00:00 | 1962/11/21 07:00 | 23.009 | 0.755 | 0 | 23.009 | 27693 | 0 | 27693 | 5441603
1962/11/21 | 07:20:00 | 1962/11/21 07:20 | 22.871 | 0.753 | 0 | 22.871 | 27528 | 0 | 27528 | 5441603
1962/11/21 | 07:40:00 | 1962/11/21 07:40 | 22.757 | 0.752 | 0 | 22.757 | 27366 | 0 | 27377 | 5441603
1962/11/21 | 08:00:00 | 1962/11/21 08:00 | 22.738 | 0.752 | 0 | 22.738 | 27297 | 0 | 27297 | 5441603
1962/11/21 | 08:20:00 | 1962/11/21 08:20 | 22.72 | 0.751 | 0 | 22.72 | 27275 | 0 | 27275 | 5441603
1962/11/21 | 08:40:00 | 1962/11/21 08:40 | 22.701 | 0.751 | 0 | 22.701 | 27252 | 0 | 27253 | 5441603
1962/11/21 | 09:00:00 | 1962/11/21 09:00 | 22.682 | 0.751 | 0 | 22.682 | 27230 | 0 | 27230 | 5441603
1962/11/21 | 09:20:00 | 1962/11/21 09:20 | 22.663 | 0.751 | 0 | 22.663 | 27207 | 0 | 27207 | 5441603
1962/11/21 | 09:40:00 | 1962/11/21 09:40 | 22.644 | 0.75 | 0 | 22.644 | 27184 | 0 | 27184 | 5441603
1962/11/21 | 10:00:00 | 1962/11/21 10:00 | 22.625 | 0.75 | 0 | 22.625 | 27162 | 0 | 27161 | 5441603
1962/11/21 | 10:20:00 | 1962/11/21 10:20 | 22.603 | 0.75 | 0 | 22.603 | 27138 | 0 | 27137 | 5441603
1962/11/21 | 10:40:00 | 1962/11/21 10:40 | 22.576 | 0.749 | 0 | 22.576 | 27108 | 0 | 27107 | 5441603
1962/11/21 | 11:00:00 | 1962/11/21 11:00 | 22.55 | 0.749 | 0 | 22.55 | 27076 | 0 | 27076 | 5441603
1962/11/21 | 11:20:00 | 1962/11/21 11:20 | 22.523 | 0.749 | 0 | 22.523 | 27043 | 0 | 27044 | 5441603
1962/11/21 | 11:40:00 | 1962/11/21 11:40 | 22.496 | 0.748 | 0 | 22.496 | 27011 | 0 | 27011 | 5441603
1962/11/21 | 12:00:00 | 1962/11/21 12:00 | 22.469 | 0.748 | 0 | 22.469 | 26979 | 0 | 26979 | 5441603
1962/11/21 | 12:20:00 | 1962/11/21 12:20 | 22.442 | 0.748 | 0 | 22.442 | 26947 | 0 | 26947 | 5441603
1962/11/21 | 12:40:00 | 1962/11/21 12:40 | 22.415 | 0.747 | 0 | 22.415 | 26915 | 0 | 26914 | 5441603
1962/11/21 | 13:00:00 | 1962/11/21 13:00 | 22.389 | 0.747 | 0 | 22.389 | 26882 | 0 | 26882 | 5441603
1962/11/21 | 13:20:00 | 1962/11/21 13:20 | 22.362 | 0.746 | 0 | 22.362 | 26850 | 0 | 26851 | 5441603
1962/11/21 | 13:40:00 | 1962/11/21 13:40 | 22.335 | 0.746 | 0 | 22.335 | 26818 | 0 | 26818 | 5441603
1962/11/21 | 14:00:00 | 1962/11/21 14:00 | 22.308 | 0.746 | 0 | 22.308 | 26786 | 0 | 26786 | 5441603
1962/11/21 | 14:20:00 | 1962/11/21 14:20 | 22.281 | 0.745 | 0 | 22.281 | 26754 | 0 | 26753 | 5441603
1962/11/21 | 14:40:00 | 1962/11/21 14:40 | 22.254 | 0.745 | 0 | 22.254 | 26721 | 0 | 26721 | 5441603
1962/11/21 | 15:00:00 | 1962/11/21 15:00 | 22.228 | 0.745 | 0 | 22.228 | 26689 | 0 | 26689 | 5441603
1962/11/21 | 15:20:00 | 1962/11/21 15:20 | 22.201 | 0.744 | 0 | 22.201 | 26657 | 0 | 26657 | 5441603
1962/11/21 | 15:40:00 | 1962/11/21 15:40 | 22.174 | 0.744 | 0 | 22.174 | 26625 | 0 | 26625 | 5441603
1962/11/21 | 16:00:00 | 1962/11/21 16:00 | 22.147 | 0.743 | 0 | 22.147 | 26593 | 0 | 26593 | 5441603
1962/11/21 | 16:20:00 | 1962/11/21 16:20 | 22.12 | 0.743 | 0 | 22.12 | 26560 | 0 | 26560 | 5441603
1962/11/21 | 16:40:00 | 1962/11/21 16:40 | 22.093 | 0.743 | 0 | 22.093 | 26528 | 0 | 26528 | 5441603
1962/11/21 | 17:00:00 | 1962/11/21 17:00 | 22.067 | 0.742 | 0 | 22.067 | 26496 | 0 | 26496 | 5441603
1962/11/21 | 17:20:00 | 1962/11/21 17:20 | 22.04 | 0.742 | 0 | 22.04 | 26464 | 0 | 26464 | 5441603
1962/11/21 | 17:40:00 | 1962/11/21 17:40 | 22.013 | 0.742 | 0 | 22.013 | 26432 | 0 | 26432 | 5441603
1962/11/21 | 18:00:00 | 1962/11/21 18:00 | 21.986 | 0.741 | 0 | 21.986 | 26399 | 0 | 26399 | 5441603
1962/11/21 | 18:20:00 | 1962/11/21 18:20 | 21.921 | 0.74 | 0 | 21.921 | 26358 | 0 | 26344 | 5441603
1962/11/21 | 18:40:00 | 1962/11/21 18:40 | 21.8 | 0.739 | 0 | 21.8 | 26233 | 0 | 26233 | 5441603
1962/11/21 | 19:00:00 | 1962/11/21 19:00 | 21.678 | 0.737 | 0 | 21.678 | 26087 | 0 | 26087 | 5441603
1962/11/21 | 19:20:00 | 1962/11/21 19:20 | 21.557 | 0.735 | 0 | 21.557 | 25941 | 0 | 25941 | 5441603
1962/11/21 | 19:40:00 | 1962/11/21 19:40 | 21.435 | 0.733 | 0 | 21.435 | 25795 | 0 | 25795 | 5441603
1962/11/21 | 20:00:00 | 1962/11/21 20:00 | 21.314 | 0.732 | 0 | 21.314 | 25649 | 0 | 25649 | 5441603
1962/11/21 | 20:20:00 | 1962/11/21 20:20 | 21.192 | 0.73 | 0 | 21.192 | 25504 | 0 | 25504 | 5441603
1962/11/21 | 20:40:00 | 1962/11/21 20:40 | 21.071 | 0.728 | 0 | 21.071 | 25358 | 0 | 25358 | 5441603
1962/11/21 | 21:00:00 | 1962/11/21 21:00 | 20.949 | 0.726 | 0 | 20.949 | 25212 | 0 | 25212 | 5441603
1962/11/21 | 21:20:00 | 1962/11/21 21:20 | 20.828 | 0.724 | 0 | 20.828 | 25066 | 0 | 25066 | 5441603
1962/11/21 | 21:40:00 | 1962/11/21 21:40 | 20.706 | 0.723 | 0 | 20.706 | 24920 | 0 | 24920 | 5441603
1962/11/21 | 22:00:00 | 1962/11/21 22:00 | 20.662 | 0.722 | 0 | 20.662 | 24802 | 0 | 24821 | 5441603
1962/11/21 | 22:20:00 | 1962/11/21 22:20 | 20.669 | 0.722 | 0.007 | 20.662 | 24799 | 4 | 24794 | 5441603
1962/11/21 | 22:40:00 | 1962/11/21 22:40 | 20.677 | 0.722 | 0.015 | 20.662 | 24808 | 13 | 24794 | 5441603
1962/11/21 | 23:00:00 | 1962/11/21 23:00 | 20.684 | 0.722 | 0.022 | 20.662 | 24816 | 22 | 24795 | 5441603
1962/11/21 | 23:20:00 | 1962/11/21 23:20 | 20.691 | 0.722 | 0.029 | 20.662 | 24825 | 30 | 24795 | 5441603
1962/11/21 | 23:40:00 | 1962/11/21 23:40 | 20.698 | 0.723 | 0.036 | 20.662 | 24834 | 39 | 24795 | 5441603
1962/11/22 | 00:00:00 | 1962/11/22 00:00 | 20.706 | 0.723 | 0.043 | 20.663 | 24843 | 47 | 24795 | 5441603
1962/11/22 | 00:20:00 | 1962/11/22 00:20 | 20.713 | 0.723 | 0.05 | 20.663 | 24851 | 56 | 24795 | 5441603
1962/11/22 | 00:40:00 | 1962/11/22 00:40 | 20.72 | 0.723 | 0.057 | 20.663 | 24860 | 64 | 24796 | 5441603
1962/11/22 | 01:00:00 | 1962/11/22 01:00 | 20.672 | 0.722 | 0.009 | 20.663 | 24859 | 39 | 24796 | 5441603
1962/11/22 | 01:20:00 | 1962/11/22 01:20 | 20.495 | 0.72 | 0 | 20.495 | 24700 | 5 | 24695 | 5441603
1962/11/22 | 01:40:00 | 1962/11/22 01:40 | 20.317 | 0.717 | 0 | 20.317 | 24487 | 0 | 24487 | 5441603
1962/11/22 | 02:00:00 | 1962/11/22 02:00 | 20.139 | 0.714 | 0 | 20.139 | 24274 | 0 | 24274 | 5441603
1962/11/22 | 02:20:00 | 1962/11/22 02:20 | 19.961 | 0.711 | 0 | 19.961 | 24060 | 0 | 24060 | 5441603
1962/11/22 | 02:40:00 | 1962/11/22 02:40 | 19.784 | 0.709 | 0 | 19.784 | 23847 | 0 | 23847 | 5441603
1962/11/22 | 03:00:00 | 1962/11/22 03:00 | 19.606 | 0.706 | 0 | 19.606 | 23634 | 0 | 23634 | 5441603
1962/11/22 | 03:20:00 | 1962/11/22 03:20 | 19.428 | 0.703 | 0 | 19.428 | 23421 | 0 | 23420 | 5441603
1962/11/22 | 03:40:00 | 1962/11/22 03:40 | 19.251 | 0.701 | 0 | 19.251 | 23208 | 0 | 23207 | 5441603
1962/11/22 | 04:00:00 | 1962/11/22 04:00 | 19.073 | 0.698 | 0 | 19.073 | 22994 | 0 | 22994 | 5441603
1962/11/22 | 04:20:00 | 1962/11/22 04:20 | 18.895 | 0.695 | 0 | 18.895 | 22781 | 0 | 22781 | 5441603
1962/11/22 | 04:40:00 | 1962/11/22 04:40 | 18.718 | 0.693 | 0 | 18.718 | 22568 | 0 | 22568 | 5441603
1962/11/22 | 05:00:00 | 1962/11/22 05:00 | 18.54 | 0.69 | 0 | 18.54 | 22355 | 0 | 22355 | 5441603
1962/11/22 | 05:20:00 | 1962/11/22 05:20 | 18.469 | 0.689 | 0 | 18.469 | 22206 | 0 | 22205 | 5441603
1962/11/22 | 05:40:00 | 1962/11/22 05:40 | 18.399 | 0.688 | 0 | 18.399 | 22121 | 0 | 22121 | 5441603
1962/11/22 | 06:00:00 | 1962/11/22 06:00 | 18.328 | 0.687 | 0 | 18.328 | 22036 | 0 | 22036 | 5441603
1962/11/22 | 06:20:00 | 1962/11/22 06:20 | 18.257 | 0.686 | 0 | 18.257 | 21951 | 0 | 21951 | 5441603
1962/11/22 | 06:40:00 | 1962/11/22 06:40 | 18.186 | 0.684 | 0 | 18.186 | 21866 | 0 | 21866 | 5441603
1962/11/22 | 07:00:00 | 1962/11/22 07:00 | 18.116 | 0.683 | 0 | 18.116 | 21781 | 0 | 21781 | 5441603
1962/11/22 | 07:20:00 | 1962/11/22 07:20 | 18.045 | 0.682 | 0 | 18.045 | 21696 | 0 | 21697 | 5441603
1962/11/22 | 07:40:00 | 1962/11/22 07:40 | 17.974 | 0.681 | 0 | 17.974 | 21611 | 0 | 21611 | 5441603
1962/11/22 | 08:00:00 | 1962/11/22 08:00 | 17.903 | 0.68 | 0 | 17.903 | 21526 | 0 | 21526 | 5441603
1962/11/22 | 08:20:00 | 1962/11/22 08:20 | 17.833 | 0.679 | 0 | 17.833 | 21442 | 0 | 21442 | 5441603
1962/11/22 | 08:40:00 | 1962/11/22 08:40 | 17.762 | 0.678 | 0 | 17.762 | 21357 | 0 | 21357 | 5441603
1962/11/22 | 09:00:00 | 1962/11/22 09:00 | 17.691 | 0.677 | 0 | 17.691 | 21272 | 0 | 21272 | 5441603
1962/11/22 | 09:20:00 | 1962/11/22 09:20 | 17.639 | 0.676 | 0 | 17.639 | 21191 | 0 | 21198 | 5441603
1962/11/22 | 09:40:00 | 1962/11/22 09:40 | 17.614 | 0.675 | 0 | 17.614 | 21152 | 0 | 21152 | 5441603
1962/11/22 | 10:00:00 | 1962/11/22 10:00 | 17.59 | 0.675 | 0 | 17.59 | 21123 | 0 | 21122 | 5441603
1962/11/22 | 10:20:00 | 1962/11/22 10:20 | 17.565 | 0.675 | 0 | 17.565 | 21093 | 0 | 21093 | 5441603
1962/11/22 | 10:40:00 | 1962/11/22 10:40 | 17.541 | 0.674 | 0 | 17.541 | 21064 | 0 | 21064 | 5441603
1962/11/22 | 11:00:00 | 1962/11/22 11:00 | 17.516 | 0.674 | 0 | 17.516 | 21034 | 0 | 21034 | 5441603
1962/11/22 | 11:20:00 | 1962/11/22 11:20 | 17.492 | 0.673 | 0 | 17.492 | 21005 | 0 | 21005 | 5441603
1962/11/22 | 11:40:00 | 1962/11/22 11:40 | 17.467 | 0.673 | 0 | 17.467 | 20976 | 0 | 20975 | 5441603
1962/11/22 | 12:00:00 | 1962/11/22 12:00 | 17.443 | 0.673 | 0 | 17.443 | 20946 | 0 | 20946 | 5441603
1962/11/22 | 12:20:00 | 1962/11/22 12:20 | 17.418 | 0.672 | 0 | 17.418 | 20917 | 0 | 20917 | 5441603
1962/11/22 | 12:40:00 | 1962/11/22 12:40 | 17.394 | 0.672 | 0 | 17.394 | 20887 | 0 | 20887 | 5441603
1962/11/22 | 13:00:00 | 1962/11/22 13:00 | 17.369 | 0.672 | 0 | 17.369 | 20858 | 0 | 20858 | 5441603

## Event 8
Hydrograph info for event 8 for X2H013 in period 19591001 to 20260126
Hydrograph period: 1962/11/27 15:00:00 to 1962/11/30 15:00:00 Date of peak: 1962/11/28 00:40:00 Peak flow: 56.668m³/sec
Date | Time | Date + Time | Observed (m³/sec) | Observed H(m) | Q-Dxi (m³/sec) | Q-Bxi (m³/sec) | Q-Txi (m³) | Q-Dxi (m³) | Q-Bxi (m³) | Cum. Q-Dri (m³)
1962/11/27 | 15:00:00 | 1962/11/27 15:00 | 12.475 | 0.581 | 12.444 | 0.031 | 0 | 0 | 0 | 0
1962/11/27 | 15:20:00 | 1962/11/27 15:20 | 12.495 | 0.582 | 12.402 | 0.093 | 14982 | 14907 | 75 | 14907
1962/11/27 | 15:40:00 | 1962/11/27 15:40 | 12.515 | 0.582 | 12.359 | 0.156 | 15006 | 14857 | 149 | 29764
1962/11/27 | 16:00:00 | 1962/11/27 16:00 | 12.534 | 0.583 | 12.317 | 0.217 | 15029 | 14806 | 224 | 44570
1962/11/27 | 16:20:00 | 1962/11/27 16:20 | 12.554 | 0.583 | 12.275 | 0.279 | 15053 | 14755 | 298 | 59325
1962/11/27 | 16:40:00 | 1962/11/27 16:40 | 12.574 | 0.583 | 12.234 | 0.34 | 15077 | 14705 | 372 | 74030
1962/11/27 | 17:00:00 | 1962/11/27 17:00 | 12.594 | 0.584 | 12.192 | 0.402 | 15101 | 14656 | 445 | 88686
1962/11/27 | 17:20:00 | 1962/11/27 17:20 | 12.864 | 0.589 | 12.401 | 0.463 | 15230 | 14756 | 519 | 103442
1962/11/27 | 17:40:00 | 1962/11/27 17:40 | 13.242 | 0.597 | 12.716 | 0.526 | 15664 | 15070 | 594 | 118512
1962/11/27 | 18:00:00 | 1962/11/27 18:00 | 13.62 | 0.605 | 13.029 | 0.591 | 16117 | 15447 | 670 | 133959
1962/11/27 | 18:20:00 | 1962/11/27 18:20 | 13.997 | 0.613 | 13.34 | 0.657 | 16570 | 15822 | 749 | 149781
1962/11/27 | 18:40:00 | 1962/11/27 18:40 | 15.051 | 0.631 | 14.325 | 0.726 | 17104 | 16599 | 830 | 166380
1962/11/27 | 19:00:00 | 1962/11/27 19:00 | 18.811 | 0.692 | 18.004 | 0.807 | 20318 | 19397 | 920 | 185777
1962/11/27 | 19:20:00 | 1962/11/27 19:20 | 21.818 | 0.738 | 20.913 | 0.905 | 24649 | 23350 | 1027 | 209127
1962/11/27 | 19:40:00 | 1962/11/27 19:40 | 23.693 | 0.763 | 22.679 | 1.014 | 27307 | 26155 | 1151 | 235282
1962/11/27 | 20:00:00 | 1962/11/27 20:00 | 25.569 | 0.788 | 24.437 | 1.132 | 29558 | 28270 | 1288 | 263552
1962/11/27 | 20:20:00 | 1962/11/27 20:20 | 26.871 | 0.804 | 25.613 | 1.258 | 31567 | 30030 | 1434 | 293582
1962/11/27 | 20:40:00 | 1962/11/27 20:40 | 27.926 | 0.816 | 26.538 | 1.388 | 32878 | 31291 | 1587 | 324873
1962/11/27 | 21:00:00 | 1962/11/27 21:00 | 28.982 | 0.828 | 27.458 | 1.524 | 34145 | 32398 | 1747 | 357271
1962/11/27 | 21:20:00 | 1962/11/27 21:20 | 29.602 | 0.835 | 27.94 | 1.662 | 35228 | 33239 | 1912 | 390510
1962/11/27 | 21:40:00 | 1962/11/27 21:40 | 30.035 | 0.84 | 28.232 | 1.803 | 35782 | 33703 | 2079 | 424213
1962/11/27 | 22:00:00 | 1962/11/27 22:00 | 30.468 | 0.845 | 28.523 | 1.945 | 36302 | 34053 | 2249 | 458266
1962/11/27 | 22:20:00 | 1962/11/27 22:20 | 32.75 | 0.867 | 30.656 | 2.094 | 37266 | 35507 | 2423 | 493773
1962/11/27 | 22:40:00 | 1962/11/27 22:40 | 37.805 | 0.913 | 35.545 | 2.26 | 42333 | 39721 | 2612 | 533494
1962/11/27 | 23:00:00 | 1962/11/27 23:00 | 42.86 | 0.96 | 40.41 | 2.45 | 48399 | 45573 | 2826 | 579067
1962/11/27 | 23:20:00 | 1962/11/27 23:20 | 47.914 | 1.007 | 45.249 | 2.665 | 54464 | 51396 | 3069 | 630463
1962/11/27 | 23:40:00 | 1962/11/27 23:40 | 51.179 | 1.033 | 48.28 | 2.899 | 59671 | 56118 | 3338 | 686581
1962/11/28 | 00:00:00 | 1962/11/28 00:00 | 53.996 | 1.055 | 50.848 | 3.148 | 63105 | 59477 | 3628 | 746058
1962/11/28 | 00:20:00 | 1962/11/28 00:20 | 56.555 | 1.074 | 53.147 | 3.408 | 66471 | 62397 | 3933 | 808455
1962/11/28 | 00:40:00 | 1962/11/28 00:40 | 56.668 | 1.075 | 52.994 | 3.674 | 67968 | 63684 | 4249 | 872139
1962/11/28 | 01:00:00 | 1962/11/28 01:00 | 56.668 | 1.075 | 52.729 | 3.939 | 68002 | 63434 | 4568 | 872139
1962/11/28 | 01:20:00 | 1962/11/28 01:20 | 53.752 | 1.052 | 49.556 | 4.196 | 66252 | 61371 | 4881 | 872139
1962/11/28 | 01:40:00 | 1962/11/28 01:40 | 50.835 | 1.029 | 46.399 | 4.436 | 62752 | 57573 | 5179 | 872139
1962/11/28 | 02:00:00 | 1962/11/28 02:00 | 47.918 | 1.006 | 43.257 | 4.661 | 59252 | 53794 | 5458 | 872139
1962/11/28 | 02:20:00 | 1962/11/28 02:20 | 45.002 | 0.983 | 40.132 | 4.87 | 55752 | 50034 | 5718 | 872139
1962/11/28 | 02:40:00 | 1962/11/28 02:40 | 43.396 | 0.971 | 38.33 | 5.066 | 52645 | 47077 | 5962 | 872139
1962/11/28 | 03:00:00 | 1962/11/28 03:00 | 43.101 | 0.968 | 37.844 | 5.257 | 51898 | 45704 | 6194 | 872139
1962/11/28 | 03:20:00 | 1962/11/28 03:20 | 42.74 | 0.965 | 37.294 | 5.446 | 51541 | 45083 | 6422 | 872139
1962/11/28 | 03:40:00 | 1962/11/28 03:40 | 41.778 | 0.956 | 36.148 | 5.63 | 50711 | 44066 | 6645 | 872139
1962/11/28 | 04:00:00 | 1962/11/28 04:00 | 40.816 | 0.947 | 35.008 | 5.808 | 49556 | 42694 | 6863 | 872139
1962/11/28 | 04:20:00 | 1962/11/28 04:20 | 39.854 | 0.938 | 33.873 | 5.981 | 48402 | 41329 | 7073 | 872139
1962/11/28 | 04:40:00 | 1962/11/28 04:40 | 38.892 | 0.929 | 32.744 | 6.148 | 47247 | 39971 | 7277 | 872139
1962/11/28 | 05:00:00 | 1962/11/28 05:00 | 37.93 | 0.92 | 31.621 | 6.309 | 46093 | 38619 | 7474 | 872139
1962/11/28 | 05:20:00 | 1962/11/28 05:20 | 36.968 | 0.911 | 30.503 | 6.465 | 44939 | 37275 | 7664 | 872139
1962/11/28 | 05:40:00 | 1962/11/28 05:40 | 36.006 | 0.901 | 29.391 | 6.615 | 43784 | 35937 | 7848 | 872139
1962/11/28 | 06:00:00 | 1962/11/28 06:00 | 35.044 | 0.892 | 28.285 | 6.759 | 42630 | 34606 | 8024 | 872139
1962/11/28 | 06:20:00 | 1962/11/28 06:20 | 34.082 | 0.883 | 27.184 | 6.898 | 41475 | 33281 | 8195 | 872139
1962/11/28 | 06:40:00 | 1962/11/28 06:40 | 33.322 | 0.876 | 26.29 | 7.032 | 40345 | 32084 | 8358 | 872139
1962/11/28 | 07:00:00 | 1962/11/28 07:00 | 33.372 | 0.877 | 26.208 | 7.164 | 40016 | 31499 | 8518 | 872139
1962/11/28 | 07:20:00 | 1962/11/28 07:20 | 33.421 | 0.877 | 26.126 | 7.295 | 40076 | 31400 | 8675 | 872139
1962/11/28 | 07:40:00 | 1962/11/28 07:40 | 33.471 | 0.878 | 26.045 | 7.426 | 40135 | 31303 | 8833 | 872139
1962/11/28 | 08:00:00 | 1962/11/28 08:00 | 33.521 | 0.878 | 25.965 | 7.556 | 40195 | 31206 | 8989 | 872139
1962/11/28 | 08:20:00 | 1962/11/28 08:20 | 33.57 | 0.879 | 25.884 | 7.686 | 40255 | 31109 | 9145 | 872139
1962/11/28 | 08:40:00 | 1962/11/28 08:40 | 33.525 | 0.878 | 25.71 | 7.815 | 40286 | 30956 | 9301 | 872139
1962/11/28 | 09:00:00 | 1962/11/28 09:00 | 33.386 | 0.877 | 25.442 | 7.944 | 40147 | 30691 | 9455 | 872139
1962/11/28 | 09:20:00 | 1962/11/28 09:20 | 33.246 | 0.875 | 25.176 | 8.07 | 39979 | 30371 | 9608 | 872139
1962/11/28 | 09:40:00 | 1962/11/28 09:40 | 32.813 | 0.871 | 24.618 | 8.195 | 39671 | 29876 | 9759 | 872139
1962/11/28 | 10:00:00 | 1962/11/28 10:00 | 32.307 | 0.865 | 23.99 | 8.317 | 39072 | 29165 | 9907 | 872139
1962/11/28 | 10:20:00 | 1962/11/28 10:20 | 31.801 | 0.859 | 23.365 | 8.436 | 38465 | 28413 | 10052 | 872139
1962/11/28 | 10:40:00 | 1962/11/28 10:40 | 31.295 | 0.854 | 22.744 | 8.551 | 37857 | 27665 | 10192 | 872139
1962/11/28 | 11:00:00 | 1962/11/28 11:00 | 30.789 | 0.848 | 22.125 | 8.664 | 37250 | 26921 | 10329 | 872139
1962/11/28 | 11:20:00 | 1962/11/28 11:20 | 30.283 | 0.842 | 21.51 | 8.773 | 36643 | 26181 | 10462 | 872139
1962/11/28 | 11:40:00 | 1962/11/28 11:40 | 29.776 | 0.837 | 20.897 | 8.879 | 36035 | 25444 | 10592 | 872139
1962/11/28 | 12:00:00 | 1962/11/28 12:00 | 29.27 | 0.831 | 20.287 | 8.983 | 35428 | 24710 | 10717 | 872139
1962/11/28 | 12:20:00 | 1962/11/28 12:20 | 28.764 | 0.826 | 19.681 | 9.083 | 34821 | 23981 | 10839 | 872139
1962/11/28 | 12:40:00 | 1962/11/28 12:40 | 28.258 | 0.82 | 19.078 | 9.18 | 34213 | 23256 | 10958 | 872139
1962/11/28 | 13:00:00 | 1962/11/28 13:00 | 27.817 | 0.815 | 18.543 | 9.274 | 33618 | 22572 | 11073 | 872139
1962/11/28 | 13:20:00 | 1962/11/28 13:20 | 27.528 | 0.811 | 18.162 | 9.366 | 33207 | 22023 | 11184 | 872139
1962/11/28 | 13:40:00 | 1962/11/28 13:40 | 27.238 | 0.808 | 17.782 | 9.456 | 32860 | 21566 | 11294 | 872139
1962/11/28 | 14:00:00 | 1962/11/28 14:00 | 26.949 | 0.804 | 17.404 | 9.545 | 32512 | 21112 | 11400 | 872139
1962/11/28 | 14:20:00 | 1962/11/28 14:20 | 26.66 | 0.801 | 17.029 | 9.631 | 32165 | 20660 | 11505 | 872139
1962/11/28 | 14:40:00 | 1962/11/28 14:40 | 26.37 | 0.797 | 16.655 | 9.715 | 31818 | 20210 | 11608 | 872139
1962/11/28 | 15:00:00 | 1962/11/28 15:00 | 26.081 | 0.794 | 16.283 | 9.798 | 31470 | 19763 | 11708 | 872139
1962/11/28 | 15:20:00 | 1962/11/28 15:20 | 25.791 | 0.79 | 15.913 | 9.878 | 31123 | 19317 | 11806 | 872139
1962/11/28 | 15:40:00 | 1962/11/28 15:40 | 25.502 | 0.787 | 15.545 | 9.957 | 30776 | 18874 | 11901 | 872139
1962/11/28 | 16:00:00 | 1962/11/28 16:00 | 25.213 | 0.783 | 15.179 | 10.034 | 30429 | 18434 | 11995 | 872139
1962/11/28 | 16:20:00 | 1962/11/28 16:20 | 24.923 | 0.78 | 14.814 | 10.109 | 30081 | 17995 | 12086 | 872139
1962/11/28 | 16:40:00 | 1962/11/28 16:40 | 24.634 | 0.776 | 14.451 | 10.183 | 29734 | 17559 | 12175 | 872139
1962/11/28 | 17:00:00 | 1962/11/28 17:00 | 24.344 | 0.772 | 14.09 | 10.254 | 29387 | 17124 | 12262 | 872139
1962/11/28 | 17:20:00 | 1962/11/28 17:20 | 24.055 | 0.769 | 13.731 | 10.324 | 29040 | 16692 | 12347 | 872139
1962/11/28 | 17:40:00 | 1962/11/28 17:40 | 23.766 | 0.765 | 13.374 | 10.392 | 28692 | 16263 | 12430 | 872139
1962/11/28 | 18:00:00 | 1962/11/28 18:00 | 23.664 | 0.764 | 13.205 | 10.459 | 28447 | 15948 | 12510 | 872139
1962/11/28 | 18:20:00 | 1962/11/28 18:20 | 23.584 | 0.763 | 13.06 | 10.524 | 28349 | 15759 | 12590 | 872139
1962/11/28 | 18:40:00 | 1962/11/28 18:40 | 23.504 | 0.762 | 12.914 | 10.59 | 28253 | 15584 | 12668 | 872139
1962/11/28 | 19:00:00 | 1962/11/28 19:00 | 23.423 | 0.761 | 12.769 | 10.654 | 28156 | 15410 | 12746 | 872139
1962/11/28 | 19:20:00 | 1962/11/28 19:20 | 23.343 | 0.76 | 12.625 | 10.718 | 28060 | 15237 | 12823 | 872139
1962/11/28 | 19:40:00 | 1962/11/28 19:40 | 23.262 | 0.758 | 12.482 | 10.78 | 27963 | 15064 | 12899 | 872139
1962/11/28 | 20:00:00 | 1962/11/28 20:00 | 23.182 | 0.757 | 12.339 | 10.843 | 27867 | 14892 | 12974 | 872139
1962/11/28 | 20:20:00 | 1962/11/28 20:20 | 23.102 | 0.756 | 12.198 | 10.904 | 27770 | 14722 | 13048 | 872139
1962/11/28 | 20:40:00 | 1962/11/28 20:40 | 23.021 | 0.755 | 12.056 | 10.965 | 27674 | 14552 | 13122 | 872139
1962/11/28 | 21:00:00 | 1962/11/28 21:00 | 22.941 | 0.754 | 11.916 | 11.025 | 27577 | 14383 | 13194 | 872139
1962/11/28 | 21:20:00 | 1962/11/28 21:20 | 22.861 | 0.753 | 11.777 | 11.084 | 27481 | 14215 | 13266 | 872139
1962/11/28 | 21:40:00 | 1962/11/28 21:40 | 22.78 | 0.752 | 11.637 | 11.143 | 27385 | 14048 | 13337 | 872139
1962/11/28 | 22:00:00 | 1962/11/28 22:00 | 22.7 | 0.751 | 11.499 | 11.201 | 27288 | 13881 | 13407 | 872139
1962/11/28 | 22:20:00 | 1962/11/28 22:20 | 22.62 | 0.75 | 11.362 | 11.258 | 27192 | 13716 | 13476 | 872139
1962/11/28 | 22:40:00 | 1962/11/28 22:40 | 22.539 | 0.748 | 11.224 | 11.315 | 27095 | 13551 | 13544 | 872139
1962/11/28 | 23:00:00 | 1962/11/28 23:00 | 22.459 | 0.747 | 11.088 | 11.371 | 26999 | 13387 | 13612 | 872139
1962/11/28 | 23:20:00 | 1962/11/28 23:20 | 22.378 | 0.746 | 10.952 | 11.426 | 26902 | 13224 | 13678 | 872139
1962/11/28 | 23:40:00 | 1962/11/28 23:40 | 22.298 | 0.745 | 10.817 | 11.481 | 26806 | 13061 | 13744 | 872139
1962/11/29 | 00:00:00 | 1962/11/29 00:00 | 22.218 | 0.744 | 10.683 | 11.535 | 26709 | 12900 | 13809 | 872139
1962/11/29 | 00:20:00 | 1962/11/29 00:20 | 22.137 | 0.743 | 10.549 | 11.588 | 26613 | 12740 | 13873 | 872139
1962/11/29 | 00:40:00 | 1962/11/29 00:40 | 22.057 | 0.742 | 10.417 | 11.64 | 26517 | 12579 | 13937 | 872139
1962/11/29 | 01:00:00 | 1962/11/29 01:00 | 21.977 | 0.741 | 10.285 | 11.692 | 26420 | 12421 | 14000 | 872139
1962/11/29 | 01:20:00 | 1962/11/29 01:20 | 21.896 | 0.74 | 10.153 | 11.743 | 26324 | 12262 | 14061 | 872139
1962/11/29 | 01:40:00 | 1962/11/29 01:40 | 21.816 | 0.738 | 10.022 | 11.794 | 26227 | 12105 | 14123 | 872139
1962/11/29 | 02:00:00 | 1962/11/29 02:00 | 21.735 | 0.737 | 9.891 | 11.844 | 26131 | 11948 | 14183 | 872139
1962/11/29 | 02:20:00 | 1962/11/29 02:20 | 21.655 | 0.736 | 9.762 | 11.893 | 26034 | 11792 | 14242 | 872139
1962/11/29 | 02:40:00 | 1962/11/29 02:40 | 21.575 | 0.735 | 9.633 | 11.942 | 25938 | 11637 | 14301 | 872139
1962/11/29 | 03:00:00 | 1962/11/29 03:00 | 21.494 | 0.734 | 9.504 | 11.99 | 25841 | 11482 | 14359 | 872139
1962/11/29 | 03:20:00 | 1962/11/29 03:20 | 21.414 | 0.733 | 9.377 | 12.037 | 25745 | 11329 | 14416 | 872139
1962/11/29 | 03:40:00 | 1962/11/29 03:40 | 21.334 | 0.732 | 9.25 | 12.084 | 25649 | 11176 | 14473 | 872139
1962/11/29 | 04:00:00 | 1962/11/29 04:00 | 21.253 | 0.731 | 9.123 | 12.13 | 25552 | 11024 | 14528 | 872139
1962/11/29 | 04:20:00 | 1962/11/29 04:20 | 21.179 | 0.73 | 9.004 | 12.175 | 25457 | 10876 | 14583 | 872139
1962/11/29 | 04:40:00 | 1962/11/29 04:40 | 21.114 | 0.729 | 8.894 | 12.22 | 25376 | 10739 | 14637 | 872139
1962/11/29 | 05:00:00 | 1962/11/29 05:00 | 21.048 | 0.728 | 8.784 | 12.264 | 25297 | 10606 | 14691 | 872139
1962/11/29 | 05:20:00 | 1962/11/29 05:20 | 20.983 | 0.727 | 8.675 | 12.308 | 25219 | 10475 | 14744 | 872139
1962/11/29 | 05:40:00 | 1962/11/29 05:40 | 20.918 | 0.726 | 8.567 | 12.351 | 25141 | 10345 | 14796 | 872139
1962/11/29 | 06:00:00 | 1962/11/29 06:00 | 20.853 | 0.725 | 8.459 | 12.394 | 25062 | 10215 | 14847 | 872139
1962/11/29 | 06:20:00 | 1962/11/29 06:20 | 20.788 | 0.724 | 8.352 | 12.436 | 24984 | 10086 | 14898 | 872139
1962/11/29 | 06:40:00 | 1962/11/29 06:40 | 20.722 | 0.723 | 8.244 | 12.478 | 24906 | 9958 | 14948 | 872139
1962/11/29 | 07:00:00 | 1962/11/29 07:00 | 20.657 | 0.722 | 8.138 | 12.519 | 24828 | 9829 | 14998 | 872139
1962/11/29 | 07:20:00 | 1962/11/29 07:20 | 20.592 | 0.721 | 8.033 | 12.559 | 24749 | 9702 | 15047 | 872139
1962/11/29 | 07:40:00 | 1962/11/29 07:40 | 20.527 | 0.72 | 7.928 | 12.599 | 24671 | 9576 | 15095 | 872139
1962/11/29 | 08:00:00 | 1962/11/29 08:00 | 20.461 | 0.719 | 7.822 | 12.639 | 24593 | 9450 | 15143 | 872139
1962/11/29 | 08:20:00 | 1962/11/29 08:20 | 20.396 | 0.718 | 7.718 | 12.678 | 24514 | 9324 | 15190 | 872139
1962/11/29 | 08:40:00 | 1962/11/29 08:40 | 20.331 | 0.717 | 7.615 | 12.716 | 24436 | 9200 | 15236 | 872139
1962/11/29 | 09:00:00 | 1962/11/29 09:00 | 20.266 | 0.716 | 7.512 | 12.754 | 24358 | 9076 | 15282 | 872139
1962/11/29 | 09:20:00 | 1962/11/29 09:20 | 20.2 | 0.715 | 7.408 | 12.792 | 24280 | 8952 | 15327 | 872139
1962/11/29 | 09:40:00 | 1962/11/29 09:40 | 20.135 | 0.714 | 7.307 | 12.828 | 24201 | 8829 | 15372 | 872139
1962/11/29 | 10:00:00 | 1962/11/29 10:00 | 20.07 | 0.713 | 7.205 | 12.865 | 24123 | 8707 | 15416 | 872139
1962/11/29 | 10:20:00 | 1962/11/29 10:20 | 20.005 | 0.712 | 7.104 | 12.901 | 24045 | 8586 | 15459 | 872139
1962/11/29 | 10:40:00 | 1962/11/29 10:40 | 19.939 | 0.711 | 7.003 | 12.936 | 23967 | 8464 | 15502 | 872139
1962/11/29 | 11:00:00 | 1962/11/29 11:00 | 19.874 | 0.71 | 6.903 | 12.971 | 23888 | 8344 | 15544 | 872139
1962/11/29 | 11:20:00 | 1962/11/29 11:20 | 19.809 | 0.709 | 6.804 | 13.005 | 23810 | 8224 | 15586 | 872139
1962/11/29 | 11:40:00 | 1962/11/29 11:40 | 19.744 | 0.708 | 6.705 | 13.039 | 23732 | 8105 | 15627 | 872139
1962/11/29 | 12:00:00 | 1962/11/29 12:00 | 19.679 | 0.707 | 6.607 | 13.072 | 23653 | 7987 | 15667 | 872139
1962/11/29 | 12:20:00 | 1962/11/29 12:20 | 19.613 | 0.706 | 6.508 | 13.105 | 23575 | 7869 | 15707 | 872139
1962/11/29 | 12:40:00 | 1962/11/29 12:40 | 19.548 | 0.705 | 6.41 | 13.138 | 23497 | 7751 | 15746 | 872139
1962/11/29 | 13:00:00 | 1962/11/29 13:00 | 19.483 | 0.704 | 6.313 | 13.17 | 23419 | 7634 | 15784 | 872139
1962/11/29 | 13:20:00 | 1962/11/29 13:20 | 19.418 | 0.703 | 6.217 | 13.201 | 23340 | 7518 | 15822 | 872139
1962/11/29 | 13:40:00 | 1962/11/29 13:40 | 19.352 | 0.702 | 6.12 | 13.232 | 23262 | 7402 | 15860 | 872139
1962/11/29 | 14:00:00 | 1962/11/29 14:00 | 19.287 | 0.701 | 6.025 | 13.262 | 23184 | 7287 | 15897 | 872139
1962/11/29 | 14:20:00 | 1962/11/29 14:20 | 19.222 | 0.7 | 5.93 | 13.292 | 23105 | 7173 | 15933 | 872139
1962/11/29 | 14:40:00 | 1962/11/29 14:40 | 19.157 | 0.699 | 5.835 | 13.322 | 23027 | 7059 | 15968 | 872139
1962/11/29 | 15:00:00 | 1962/11/29 15:00 | 19.091 | 0.698 | 5.74 | 13.351 | 22949 | 6945 | 16004 | 872139
1962/11/29 | 15:20:00 | 1962/11/29 15:20 | 19.026 | 0.697 | 5.647 | 13.379 | 22871 | 6832 | 16038 | 872139
1962/11/29 | 15:40:00 | 1962/11/29 15:40 | 18.974 | 0.697 | 5.567 | 13.407 | 22796 | 6728 | 16072 | 872139
1962/11/29 | 16:00:00 | 1962/11/29 16:00 | 18.934 | 0.696 | 5.499 | 13.435 | 22745 | 6639 | 16106 | 872139
1962/11/29 | 16:20:00 | 1962/11/29 16:20 | 18.895 | 0.695 | 5.432 | 13.463 | 22697 | 6559 | 16139 | 872139
1962/11/29 | 16:40:00 | 1962/11/29 16:40 | 18.855 | 0.695 | 5.365 | 13.49 | 22650 | 6479 | 16171 | 872139
1962/11/29 | 17:00:00 | 1962/11/29 17:00 | 18.816 | 0.694 | 5.3 | 13.516 | 22602 | 6399 | 16204 | 872139
1962/11/29 | 17:20:00 | 1962/11/29 17:20 | 18.776 | 0.694 | 5.233 | 13.543 | 22555 | 6320 | 16235 | 872139
1962/11/29 | 17:40:00 | 1962/11/29 17:40 | 18.736 | 0.693 | 5.167 | 13.569 | 22507 | 6240 | 16267 | 872139
1962/11/29 | 18:00:00 | 1962/11/29 18:00 | 18.697 | 0.692 | 5.102 | 13.595 | 22460 | 6162 | 16298 | 872139
1962/11/29 | 18:20:00 | 1962/11/29 18:20 | 18.657 | 0.692 | 5.037 | 13.62 | 22412 | 6084 | 16329 | 872139
1962/11/29 | 18:40:00 | 1962/11/29 18:40 | 18.618 | 0.691 | 4.973 | 13.645 | 22365 | 6006 | 16359 | 872139
1962/11/29 | 19:00:00 | 1962/11/29 19:00 | 18.578 | 0.69 | 4.908 | 13.67 | 22318 | 5929 | 16389 | 872139
1962/11/29 | 19:20:00 | 1962/11/29 19:20 | 18.539 | 0.69 | 4.845 | 13.694 | 22270 | 5852 | 16418 | 872139
1962/11/29 | 19:40:00 | 1962/11/29 19:40 | 18.499 | 0.689 | 4.781 | 13.718 | 22223 | 5775 | 16448 | 872139
1962/11/29 | 20:00:00 | 1962/11/29 20:00 | 18.459 | 0.688 | 4.717 | 13.742 | 22175 | 5698 | 16476 | 872139
1962/11/29 | 20:20:00 | 1962/11/29 20:20 | 18.42 | 0.688 | 4.654 | 13.766 | 22128 | 5623 | 16505 | 872139
1962/11/29 | 20:40:00 | 1962/11/29 20:40 | 18.38 | 0.687 | 4.591 | 13.789 | 22080 | 5547 | 16533 | 872139
1962/11/29 | 21:00:00 | 1962/11/29 21:00 | 18.341 | 0.687 | 4.529 | 13.812 | 22033 | 5472 | 16560 | 872139
1962/11/29 | 21:20:00 | 1962/11/29 21:20 | 18.301 | 0.686 | 4.467 | 13.834 | 21985 | 5398 | 16588 | 872139
1962/11/29 | 21:40:00 | 1962/11/29 21:40 | 18.262 | 0.685 | 4.406 | 13.856 | 21938 | 5323 | 16614 | 872139
1962/11/29 | 22:00:00 | 1962/11/29 22:00 | 18.222 | 0.685 | 4.344 | 13.878 | 21890 | 5249 | 16641 | 872139
1962/11/29 | 22:20:00 | 1962/11/29 22:20 | 18.182 | 0.684 | 4.282 | 13.9 | 21843 | 5175 | 16667 | 872139
1962/11/29 | 22:40:00 | 1962/11/29 22:40 | 18.143 | 0.683 | 4.222 | 13.921 | 21795 | 5102 | 16693 | 872139
1962/11/29 | 23:00:00 | 1962/11/29 23:00 | 18.103 | 0.683 | 4.161 | 13.942 | 21748 | 5029 | 16718 | 872139
1962/11/29 | 23:20:00 | 1962/11/29 23:20 | 18.064 | 0.682 | 4.101 | 13.963 | 21700 | 4957 | 16743 | 872139
1962/11/29 | 23:40:00 | 1962/11/29 23:40 | 18.024 | 0.682 | 4.041 | 13.983 | 21653 | 4885 | 16768 | 872139
1962/11/30 | 00:00:00 | 1962/11/30 00:00 | 17.985 | 0.681 | 3.981 | 14.004 | 21605 | 4813 | 16792 | 872139
1962/11/30 | 00:20:00 | 1962/11/30 00:20 | 17.945 | 0.68 | 3.922 | 14.023 | 21558 | 4742 | 16816 | 872139
1962/11/30 | 00:40:00 | 1962/11/30 00:40 | 17.905 | 0.68 | 3.862 | 14.043 | 21510 | 4670 | 16840 | 872139
1962/11/30 | 01:00:00 | 1962/11/30 01:00 | 17.866 | 0.679 | 3.804 | 14.062 | 21463 | 4600 | 16863 | 872139
1962/11/30 | 01:20:00 | 1962/11/30 01:20 | 17.826 | 0.678 | 3.745 | 14.081 | 21415 | 4529 | 16886 | 872139
1962/11/30 | 01:40:00 | 1962/11/30 01:40 | 17.787 | 0.678 | 3.687 | 14.1 | 21368 | 4459 | 16908 | 872139
1962/11/30 | 02:00:00 | 1962/11/30 02:00 | 17.747 | 0.677 | 3.629 | 14.118 | 21320 | 4390 | 16931 | 872139
1962/11/30 | 02:20:00 | 1962/11/30 02:20 | 17.708 | 0.677 | 3.572 | 14.136 | 21273 | 4321 | 16952 | 872139
1962/11/30 | 02:40:00 | 1962/11/30 02:40 | 17.668 | 0.676 | 3.514 | 14.154 | 21225 | 4252 | 16974 | 872139
1962/11/30 | 03:00:00 | 1962/11/30 03:00 | 17.628 | 0.675 | 3.457 | 14.171 | 21178 | 4183 | 16995 | 872139
1962/11/30 | 03:20:00 | 1962/11/30 03:20 | 17.589 | 0.675 | 3.401 | 14.188 | 21130 | 4114 | 17016 | 872139
1962/11/30 | 03:40:00 | 1962/11/30 03:40 | 17.549 | 0.674 | 3.344 | 14.205 | 21083 | 4047 | 17036 | 872139
1962/11/30 | 04:00:00 | 1962/11/30 04:00 | 17.51 | 0.673 | 3.288 | 14.222 | 21035 | 3979 | 17056 | 872139
1962/11/30 | 04:20:00 | 1962/11/30 04:20 | 17.47 | 0.673 | 3.232 | 14.238 | 20988 | 3912 | 17076 | 872139
1962/11/30 | 04:40:00 | 1962/11/30 04:40 | 17.431 | 0.672 | 3.177 | 14.254 | 20940 | 3845 | 17096 | 872139
1962/11/30 | 05:00:00 | 1962/11/30 05:00 | 17.391 | 0.671 | 3.121 | 14.27 | 20893 | 3778 | 17115 | 872139
1962/11/30 | 05:20:00 | 1962/11/30 05:20 | 17.351 | 0.671 | 3.065 | 14.286 | 20846 | 3712 | 17133 | 872139
1962/11/30 | 05:40:00 | 1962/11/30 05:40 | 17.312 | 0.67 | 3.011 | 14.301 | 20798 | 3646 | 17152 | 872139
1962/11/30 | 06:00:00 | 1962/11/30 06:00 | 17.272 | 0.67 | 2.956 | 14.316 | 20751 | 3580 | 17170 | 872139
1962/11/30 | 06:20:00 | 1962/11/30 06:20 | 17.233 | 0.669 | 2.902 | 14.331 | 20703 | 3515 | 17188 | 872139
1962/11/30 | 06:40:00 | 1962/11/30 06:40 | 17.193 | 0.668 | 2.848 | 14.345 | 20656 | 3450 | 17205 | 872139
1962/11/30 | 07:00:00 | 1962/11/30 07:00 | 17.154 | 0.668 | 2.795 | 14.359 | 20608 | 3386 | 17222 | 872139
1962/11/30 | 07:20:00 | 1962/11/30 07:20 | 17.114 | 0.667 | 2.741 | 14.373 | 20561 | 3322 | 17239 | 872139
1962/11/30 | 07:40:00 | 1962/11/30 07:40 | 17.075 | 0.666 | 2.688 | 14.387 | 20513 | 3258 | 17256 | 872139
1962/11/30 | 08:00:00 | 1962/11/30 08:00 | 17.035 | 0.666 | 2.635 | 14.4 | 20466 | 3194 | 17272 | 872139
1962/11/30 | 08:20:00 | 1962/11/30 08:20 | 16.995 | 0.665 | 2.582 | 14.413 | 20418 | 3130 | 17288 | 872139
1962/11/30 | 08:40:00 | 1962/11/30 08:40 | 16.956 | 0.665 | 2.53 | 14.426 | 20371 | 3067 | 17303 | 872139
1962/11/30 | 09:00:00 | 1962/11/30 09:00 | 16.916 | 0.664 | 2.478 | 14.438 | 20323 | 3005 | 17318 | 872139
1962/11/30 | 09:20:00 | 1962/11/30 09:20 | 16.877 | 0.663 | 2.426 | 14.451 | 20276 | 2942 | 17333 | 872139
1962/11/30 | 09:40:00 | 1962/11/30 09:40 | 16.837 | 0.663 | 2.374 | 14.463 | 20228 | 2880 | 17348 | 872139
1962/11/30 | 10:00:00 | 1962/11/30 10:00 | 16.798 | 0.662 | 2.324 | 14.474 | 20181 | 2819 | 17362 | 872139
1962/11/30 | 10:20:00 | 1962/11/30 10:20 | 16.758 | 0.661 | 2.272 | 14.486 | 20133 | 2757 | 17376 | 872139
1962/11/30 | 10:40:00 | 1962/11/30 10:40 | 16.718 | 0.661 | 2.221 | 14.497 | 20086 | 2696 | 17390 | 872139
1962/11/30 | 11:00:00 | 1962/11/30 11:00 | 16.679 | 0.66 | 2.171 | 14.508 | 20038 | 2635 | 17403 | 872139
1962/11/30 | 11:20:00 | 1962/11/30 11:20 | 16.639 | 0.66 | 2.12 | 14.519 | 19991 | 2574 | 17416 | 872139
1962/11/30 | 11:40:00 | 1962/11/30 11:40 | 16.6 | 0.659 | 2.071 | 14.529 | 19943 | 2514 | 17429 | 872139
1962/11/30 | 12:00:00 | 1962/11/30 12:00 | 16.56 | 0.658 | 2.02 | 14.54 | 19896 | 2454 | 17442 | 872139
1962/11/30 | 12:20:00 | 1962/11/30 12:20 | 16.521 | 0.658 | 1.971 | 14.55 | 19848 | 2395 | 17454 | 872139
1962/11/30 | 12:40:00 | 1962/11/30 12:40 | 16.481 | 0.657 | 1.922 | 14.559 | 19801 | 2336 | 17466 | 872139
1962/11/30 | 13:00:00 | 1962/11/30 13:00 | 16.441 | 0.656 | 1.872 | 14.569 | 19753 | 2276 | 17477 | 872139
1962/11/30 | 13:20:00 | 1962/11/30 13:20 | 16.29 | 0.654 | 1.712 | 14.578 | 19679 | 2150 | 17488 | 872139
1962/11/30 | 13:40:00 | 1962/11/30 13:40 | 15.971 | 0.649 | 1.385 | 14.586 | 19357 | 1858 | 17498 | 872139
1962/11/30 | 14:00:00 | 1962/11/30 14:00 | 15.922 | 0.648 | 1.329 | 14.593 | 19120 | 1629 | 17507 | 872139
1962/11/30 | 14:20:00 | 1962/11/30 14:20 | 15.902 | 0.647 | 1.303 | 14.599 | 19095 | 1579 | 17515 | 872139
1962/11/30 | 14:40:00 | 1962/11/30 14:40 | 15.883 | 0.647 | 1.277 | 14.606 | 19071 | 1548 | 17523 | 872139
1962/11/30 | 15:00:00 | 1962/11/30 15:00 | 15.863 | 0.647 | 1.251 | 14.612 | 19047 | 1517 | 17531 | 872139

## Event 9
Hydrograph info for event 9 for X2H013 in period 19591001 to 20260126
Hydrograph period: 1962/12/15 23:20:00 to 1962/12/24 13:40:00 Date of peak: 1962/12/18 03:20:00 Peak flow: 77.239m³/sec
Date | Time | Date + Time | Observed (m³/sec) | Observed H(m) | Q-Dxi (m³/sec) | Q-Bxi (m³/sec) | Q-Txi (m³) | Q-Dxi (m³) | Q-Bxi (m³) | Cum. Q-Dri (m³)
1962/12/15 | 23:20:00 | 1962/12/15 23:20 | 14.803 | 0.628 | 14.766 | 0.037 | 0 | 0 | 0 | 0
1962/12/15 | 23:40:00 | 1962/12/15 23:40 | 16.039 | 0.649 | 15.925 | 0.114 | 18505 | 18415 | 91 | 18415
1962/12/16 | 00:00:00 | 1962/12/16 00:00 | 17.092 | 0.667 | 16.896 | 0.196 | 19955 | 19693 | 186 | 38108
1962/12/16 | 00:20:00 | 1962/12/16 00:20 | 17.718 | 0.677 | 17.436 | 0.282 | 20886 | 20599 | 287 | 58707
1962/12/16 | 00:40:00 | 1962/12/16 00:40 | 18.27 | 0.686 | 17.899 | 0.371 | 21628 | 21201 | 392 | 79908
1962/12/16 | 01:00:00 | 1962/12/16 01:00 | 18.524 | 0.69 | 18.063 | 0.461 | 22076 | 21577 | 499 | 101485
1962/12/16 | 01:20:00 | 1962/12/16 01:20 | 18.779 | 0.694 | 18.227 | 0.552 | 22382 | 21774 | 608 | 123259
1962/12/16 | 01:40:00 | 1962/12/16 01:40 | 19.033 | 0.698 | 18.389 | 0.644 | 22687 | 21970 | 717 | 145229
1962/12/16 | 02:00:00 | 1962/12/16 02:00 | 19.012 | 0.697 | 18.276 | 0.736 | 22844 | 21999 | 828 | 167228
1962/12/16 | 02:20:00 | 1962/12/16 02:20 | 18.959 | 0.696 | 18.132 | 0.827 | 22783 | 21845 | 937 | 189073
1962/12/16 | 02:40:00 | 1962/12/16 02:40 | 18.907 | 0.696 | 17.99 | 0.917 | 22720 | 21673 | 1046 | 210746
1962/12/16 | 03:00:00 | 1962/12/16 03:00 | 18.855 | 0.695 | 17.848 | 1.007 | 22657 | 21503 | 1155 | 232249
1962/12/16 | 03:20:00 | 1962/12/16 03:20 | 18.802 | 0.694 | 17.706 | 1.096 | 22594 | 21332 | 1262 | 253581
1962/12/16 | 03:40:00 | 1962/12/16 03:40 | 18.75 | 0.693 | 17.565 | 1.185 | 22531 | 21163 | 1369 | 274744
1962/12/16 | 04:00:00 | 1962/12/16 04:00 | 18.697 | 0.692 | 17.425 | 1.272 | 22468 | 20994 | 1474 | 295738
1962/12/16 | 04:20:00 | 1962/12/16 04:20 | 18.645 | 0.692 | 17.286 | 1.359 | 22405 | 20826 | 1579 | 316564
1962/12/16 | 04:40:00 | 1962/12/16 04:40 | 18.592 | 0.691 | 17.146 | 1.446 | 22342 | 20659 | 1683 | 337223
1962/12/16 | 05:00:00 | 1962/12/16 05:00 | 18.54 | 0.69 | 17.009 | 1.531 | 22279 | 20493 | 1786 | 357716
1962/12/16 | 05:20:00 | 1962/12/16 05:20 | 18.945 | 0.696 | 17.328 | 1.617 | 22491 | 20602 | 1889 | 378318
1962/12/16 | 05:40:00 | 1962/12/16 05:40 | 19.349 | 0.702 | 17.644 | 1.705 | 22976 | 20983 | 1993 | 399301
1962/12/16 | 06:00:00 | 1962/12/16 06:00 | 19.754 | 0.708 | 17.96 | 1.794 | 23462 | 21362 | 2099 | 420663
1962/12/16 | 06:20:00 | 1962/12/16 06:20 | 20.135 | 0.714 | 18.25 | 1.885 | 23946 | 21726 | 2207 | 442389
1962/12/16 | 06:40:00 | 1962/12/16 06:40 | 20.303 | 0.717 | 18.326 | 1.977 | 24263 | 21946 | 2317 | 464335
1962/12/16 | 07:00:00 | 1962/12/16 07:00 | 20.471 | 0.719 | 18.402 | 2.069 | 24465 | 22037 | 2427 | 486372
1962/12/16 | 07:20:00 | 1962/12/16 07:20 | 20.514 | 0.72 | 18.353 | 2.161 | 24614 | 22053 | 2538 | 508425
1962/12/16 | 07:40:00 | 1962/12/16 07:40 | 20.504 | 0.72 | 18.252 | 2.252 | 24611 | 21963 | 2648 | 530388
1962/12/16 | 08:00:00 | 1962/12/16 08:00 | 20.493 | 0.72 | 18.149 | 2.344 | 24598 | 21840 | 2758 | 552228
1962/12/16 | 08:20:00 | 1962/12/16 08:20 | 20.482 | 0.719 | 18.048 | 2.434 | 24585 | 21718 | 2867 | 573946
1962/12/16 | 08:40:00 | 1962/12/16 08:40 | 20.472 | 0.719 | 17.947 | 2.525 | 24572 | 21597 | 2975 | 595543
1962/12/16 | 09:00:00 | 1962/12/16 09:00 | 20.461 | 0.719 | 17.847 | 2.614 | 24559 | 21476 | 3083 | 617019
1962/12/16 | 09:20:00 | 1962/12/16 09:20 | 21.138 | 0.728 | 18.433 | 2.705 | 24712 | 21768 | 3192 | 638787
1962/12/16 | 09:40:00 | 1962/12/16 09:40 | 22.849 | 0.752 | 20.047 | 2.802 | 26392 | 23088 | 3304 | 661875
1962/12/16 | 10:00:00 | 1962/12/16 10:00 | 24.559 | 0.775 | 21.653 | 2.906 | 28444 | 25020 | 3425 | 686895
1962/12/16 | 10:20:00 | 1962/12/16 10:20 | 25.674 | 0.789 | 22.657 | 3.017 | 30247 | 26586 | 3554 | 713481
1962/12/16 | 10:40:00 | 1962/12/16 10:40 | 26.534 | 0.8 | 23.401 | 3.133 | 31325 | 27635 | 3690 | 741116
1962/12/16 | 11:00:00 | 1962/12/16 11:00 | 27.153 | 0.807 | 23.902 | 3.251 | 32314 | 28382 | 3830 | 769498
1962/12/16 | 11:20:00 | 1962/12/16 11:20 | 27.21 | 0.808 | 23.839 | 3.371 | 32618 | 28644 | 3973 | 798142
1962/12/16 | 11:40:00 | 1962/12/16 11:40 | 27.266 | 0.809 | 23.776 | 3.49 | 32686 | 28569 | 4117 | 826711
1962/12/16 | 12:00:00 | 1962/12/16 12:00 | 27.323 | 0.809 | 23.714 | 3.609 | 32754 | 28494 | 4260 | 855205
1962/12/16 | 12:20:00 | 1962/12/16 12:20 | 27.38 | 0.81 | 23.652 | 3.728 | 32822 | 28419 | 4402 | 883624
1962/12/16 | 12:40:00 | 1962/12/16 12:40 | 26.909 | 0.804 | 23.064 | 3.845 | 32636 | 28030 | 4544 | 911654
1962/12/16 | 13:00:00 | 1962/12/16 13:00 | 26.306 | 0.796 | 22.347 | 3.959 | 31928 | 27247 | 4682 | 938901
1962/12/16 | 13:20:00 | 1962/12/16 13:20 | 25.703 | 0.789 | 21.634 | 4.069 | 31205 | 26389 | 4817 | 965290
1962/12/16 | 13:40:00 | 1962/12/16 13:40 | 25.1 | 0.781 | 20.924 | 4.176 | 30481 | 25535 | 4947 | 990825
1962/12/16 | 14:00:00 | 1962/12/16 14:00 | 24.497 | 0.774 | 20.218 | 4.279 | 29758 | 24685 | 5073 | 1015510
1962/12/16 | 14:20:00 | 1962/12/16 14:20 | 23.894 | 0.766 | 19.516 | 4.378 | 29034 | 23840 | 5194 | 1039350
1962/12/16 | 14:40:00 | 1962/12/16 14:40 | 23.29 | 0.759 | 18.815 | 4.475 | 28310 | 22999 | 5312 | 1062349
1962/12/16 | 15:00:00 | 1962/12/16 15:00 | 22.687 | 0.751 | 18.12 | 4.567 | 27587 | 22161 | 5425 | 1084510
1962/12/16 | 15:20:00 | 1962/12/16 15:20 | 22.357 | 0.746 | 17.7 | 4.657 | 27027 | 21492 | 5534 | 1106002
1962/12/16 | 15:40:00 | 1962/12/16 15:40 | 22.028 | 0.741 | 17.283 | 4.745 | 26631 | 20990 | 5641 | 1126992
1962/12/16 | 16:00:00 | 1962/12/16 16:00 | 21.698 | 0.737 | 16.868 | 4.83 | 26235 | 20491 | 5745 | 1147483
1962/12/16 | 16:20:00 | 1962/12/16 16:20 | 21.368 | 0.732 | 16.454 | 4.914 | 25839 | 19993 | 5846 | 1167476
1962/12/16 | 16:40:00 | 1962/12/16 16:40 | 21.038 | 0.727 | 16.043 | 4.995 | 25443 | 19498 | 5945 | 1186974
1962/12/16 | 17:00:00 | 1962/12/16 17:00 | 20.708 | 0.722 | 15.633 | 5.075 | 25047 | 19006 | 6042 | 1205980
1962/12/16 | 17:20:00 | 1962/12/16 17:20 | 20.378 | 0.718 | 15.226 | 5.152 | 24651 | 18516 | 6136 | 1224496
1962/12/16 | 17:40:00 | 1962/12/16 17:40 | 20.048 | 0.713 | 14.821 | 5.227 | 24255 | 18028 | 6227 | 1242524
1962/12/16 | 18:00:00 | 1962/12/16 18:00 | 19.718 | 0.708 | 14.418 | 5.3 | 23859 | 17543 | 6317 | 1260067
1962/12/16 | 18:20:00 | 1962/12/16 18:20 | 19.589 | 0.706 | 14.217 | 5.372 | 23584 | 17181 | 6404 | 1277248
1962/12/16 | 18:40:00 | 1962/12/16 18:40 | 19.459 | 0.704 | 14.016 | 5.443 | 23429 | 16940 | 6489 | 1294188
1962/12/16 | 19:00:00 | 1962/12/16 19:00 | 19.33 | 0.702 | 13.817 | 5.513 | 23274 | 16700 | 6573 | 1310888
1962/12/16 | 19:20:00 | 1962/12/16 19:20 | 19.201 | 0.7 | 13.62 | 5.581 | 23119 | 16462 | 6657 | 1327350
1962/12/16 | 19:40:00 | 1962/12/16 19:40 | 19.072 | 0.698 | 13.423 | 5.649 | 22964 | 16225 | 6738 | 1343575
1962/12/16 | 20:00:00 | 1962/12/16 20:00 | 19.041 | 0.698 | 13.325 | 5.716 | 22862 | 16048 | 6819 | 1359623
1962/12/16 | 20:20:00 | 1962/12/16 20:20 | 19.021 | 0.697 | 13.238 | 5.783 | 22837 | 15938 | 6900 | 1375561
1962/12/16 | 20:40:00 | 1962/12/16 20:40 | 19.002 | 0.697 | 13.153 | 5.849 | 22814 | 15835 | 6979 | 1391396
1962/12/16 | 21:00:00 | 1962/12/16 21:00 | 19.665 | 0.707 | 13.749 | 5.916 | 23036 | 16141 | 7059 | 1407537
1962/12/16 | 21:20:00 | 1962/12/16 21:20 | 20.785 | 0.723 | 14.797 | 5.988 | 24270 | 17127 | 7143 | 1424664
1962/12/16 | 21:40:00 | 1962/12/16 21:40 | 21.904 | 0.74 | 15.839 | 6.065 | 25613 | 18382 | 7232 | 1443046
1962/12/16 | 22:00:00 | 1962/12/16 22:00 | 22.816 | 0.753 | 16.67 | 6.146 | 26919 | 19505 | 7327 | 1462551
1962/12/16 | 22:20:00 | 1962/12/16 22:20 | 23.244 | 0.758 | 17.013 | 6.231 | 27636 | 20210 | 7426 | 1482761
1962/12/16 | 22:40:00 | 1962/12/16 22:40 | 23.672 | 0.764 | 17.355 | 6.317 | 28150 | 20621 | 7528 | 1503382
1962/12/16 | 23:00:00 | 1962/12/16 23:00 | 24.1 | 0.77 | 17.695 | 6.405 | 28663 | 21030 | 7633 | 1524412
1962/12/16 | 23:20:00 | 1962/12/16 23:20 | 24.83 | 0.779 | 18.335 | 6.495 | 29250 | 21618 | 7740 | 1546030
1962/12/16 | 23:40:00 | 1962/12/16 23:40 | 26.012 | 0.793 | 19.422 | 6.59 | 30505 | 22654 | 7851 | 1568684
1962/12/17 | 00:00:00 | 1962/12/17 00:00 | 27.195 | 0.807 | 20.505 | 6.69 | 31924 | 23957 | 7968 | 1592641
1962/12/17 | 00:20:00 | 1962/12/17 00:20 | 28.137 | 0.819 | 21.342 | 6.795 | 33285 | 25109 | 8091 | 1617750
1962/12/17 | 00:40:00 | 1962/12/17 00:40 | 28.718 | 0.825 | 21.815 | 6.903 | 34113 | 25895 | 8218 | 1643645
1962/12/17 | 01:00:00 | 1962/12/17 01:00 | 29.3 | 0.832 | 22.287 | 7.013 | 34811 | 26461 | 8350 | 1670106
1962/12/17 | 01:20:00 | 1962/12/17 01:20 | 29.352 | 0.833 | 22.227 | 7.125 | 35287 | 26708 | 8483 | 1696814
1962/12/17 | 01:40:00 | 1962/12/17 01:40 | 29.175 | 0.831 | 21.94 | 7.235 | 35116 | 26500 | 8616 | 1723314
1962/12/17 | 02:00:00 | 1962/12/17 02:00 | 28.999 | 0.829 | 21.654 | 7.345 | 34905 | 26156 | 8748 | 1749470
1962/12/17 | 02:20:00 | 1962/12/17 02:20 | 28.436 | 0.822 | 20.984 | 7.452 | 34531 | 25583 | 8878 | 1775053
1962/12/17 | 02:40:00 | 1962/12/17 02:40 | 27.708 | 0.813 | 20.153 | 7.555 | 33687 | 24683 | 9004 | 1799736
1962/12/17 | 03:00:00 | 1962/12/17 03:00 | 26.98 | 0.805 | 19.326 | 7.654 | 32813 | 23688 | 9125 | 1823424
1962/12/17 | 03:20:00 | 1962/12/17 03:20 | 26.252 | 0.796 | 18.504 | 7.748 | 31940 | 22698 | 9241 | 1846122
1962/12/17 | 03:40:00 | 1962/12/17 03:40 | 25.524 | 0.787 | 17.685 | 7.839 | 31066 | 21713 | 9353 | 1867835
1962/12/17 | 04:00:00 | 1962/12/17 04:00 | 25.054 | 0.782 | 17.128 | 7.926 | 30285 | 20887 | 9459 | 1888722
1962/12/17 | 04:20:00 | 1962/12/17 04:20 | 24.756 | 0.778 | 16.745 | 8.011 | 29886 | 20323 | 9563 | 1909045
1962/12/17 | 04:40:00 | 1962/12/17 04:40 | 24.458 | 0.774 | 16.364 | 8.094 | 29529 | 19865 | 9663 | 1928910
1962/12/17 | 05:00:00 | 1962/12/17 05:00 | 24.16 | 0.77 | 15.985 | 8.175 | 29171 | 19409 | 9762 | 1948319
1962/12/17 | 05:20:00 | 1962/12/17 05:20 | 23.862 | 0.766 | 15.607 | 8.255 | 28814 | 18955 | 9858 | 1967274
1962/12/17 | 05:40:00 | 1962/12/17 05:40 | 23.564 | 0.762 | 15.232 | 8.332 | 28456 | 18504 | 9952 | 1985778
1962/12/17 | 06:00:00 | 1962/12/17 06:00 | 23.266 | 0.759 | 14.859 | 8.407 | 28098 | 18055 | 10043 | 2003833
1962/12/17 | 06:20:00 | 1962/12/17 06:20 | 22.968 | 0.755 | 14.487 | 8.481 | 27741 | 17608 | 10133 | 2021441
1962/12/17 | 06:40:00 | 1962/12/17 06:40 | 22.868 | 0.753 | 14.315 | 8.553 | 27478 | 17281 | 10220 | 2038722
1962/12/17 | 07:00:00 | 1962/12/17 07:00 | 22.818 | 0.753 | 14.194 | 8.624 | 27412 | 17105 | 10306 | 2055827
1962/12/17 | 07:20:00 | 1962/12/17 07:20 | 22.767 | 0.752 | 14.072 | 8.695 | 27351 | 16959 | 10392 | 2072786
1962/12/17 | 07:40:00 | 1962/12/17 07:40 | 22.717 | 0.751 | 13.951 | 8.766 | 27291 | 16814 | 10476 | 2089600
1962/12/17 | 08:00:00 | 1962/12/17 08:00 | 22.667 | 0.751 | 13.832 | 8.835 | 27230 | 16670 | 10560 | 2106270
1962/12/17 | 08:20:00 | 1962/12/17 08:20 | 22.616 | 0.75 | 13.712 | 8.904 | 27170 | 16526 | 10644 | 2122796
1962/12/17 | 08:40:00 | 1962/12/17 08:40 | 22.566 | 0.749 | 13.593 | 8.973 | 27109 | 16383 | 10726 | 2139179
1962/12/17 | 09:00:00 | 1962/12/17 09:00 | 22.515 | 0.749 | 13.475 | 9.04 | 27049 | 16241 | 10808 | 2155420
1962/12/17 | 09:20:00 | 1962/12/17 09:20 | 22.469 | 0.748 | 13.361 | 9.108 | 26988 | 16102 | 10889 | 2171522
1962/12/17 | 09:40:00 | 1962/12/17 09:40 | 22.455 | 0.748 | 13.281 | 9.174 | 26954 | 15985 | 10969 | 2187507
1962/12/17 | 10:00:00 | 1962/12/17 10:00 | 22.441 | 0.748 | 13.2 | 9.241 | 26938 | 15888 | 11049 | 2203395
1962/12/17 | 10:20:00 | 1962/12/17 10:20 | 22.427 | 0.747 | 13.12 | 9.307 | 26921 | 15792 | 11129 | 2219187
1962/12/17 | 10:40:00 | 1962/12/17 10:40 | 22.414 | 0.747 | 13.042 | 9.372 | 26905 | 15697 | 11208 | 2234884
1962/12/17 | 11:00:00 | 1962/12/17 11:00 | 22.4 | 0.747 | 12.962 | 9.438 | 26888 | 15602 | 11286 | 2250486
1962/12/17 | 11:20:00 | 1962/12/17 11:20 | 22.386 | 0.747 | 12.884 | 9.502 | 26872 | 15508 | 11364 | 2265994
1962/12/17 | 11:40:00 | 1962/12/17 11:40 | 22.373 | 0.747 | 12.806 | 9.567 | 26855 | 15414 | 11441 | 2281408
1962/12/17 | 12:00:00 | 1962/12/17 12:00 | 22.359 | 0.746 | 12.728 | 9.631 | 26839 | 15321 | 11518 | 2296729
1962/12/17 | 12:20:00 | 1962/12/17 12:20 | 22.345 | 0.746 | 12.651 | 9.694 | 26822 | 15227 | 11595 | 2311956
1962/12/17 | 12:40:00 | 1962/12/17 12:40 | 22.331 | 0.746 | 12.573 | 9.758 | 26806 | 15134 | 11671 | 2327090
1962/12/17 | 13:00:00 | 1962/12/17 13:00 | 22.318 | 0.746 | 12.498 | 9.82 | 26790 | 15043 | 11747 | 2342133
1962/12/17 | 13:20:00 | 1962/12/17 13:20 | 22.304 | 0.746 | 12.421 | 9.883 | 26773 | 14951 | 11822 | 2357084
1962/12/17 | 13:40:00 | 1962/12/17 13:40 | 22.29 | 0.745 | 12.345 | 9.945 | 26757 | 14860 | 11897 | 2371944
1962/12/17 | 14:00:00 | 1962/12/17 14:00 | 22.277 | 0.745 | 12.27 | 10.007 | 26740 | 14769 | 11971 | 2386713
1962/12/17 | 14:20:00 | 1962/12/17 14:20 | 22.263 | 0.745 | 12.195 | 10.068 | 26724 | 14679 | 12045 | 2401392
1962/12/17 | 14:40:00 | 1962/12/17 14:40 | 22.249 | 0.745 | 12.12 | 10.129 | 26707 | 14589 | 12118 | 2415981
1962/12/17 | 15:00:00 | 1962/12/17 15:00 | 22.235 | 0.745 | 12.046 | 10.189 | 26691 | 14499 | 12191 | 2430480
1962/12/17 | 15:20:00 | 1962/12/17 15:20 | 22.222 | 0.745 | 11.972 | 10.25 | 26674 | 14411 | 12263 | 2444891
1962/12/17 | 15:40:00 | 1962/12/17 15:40 | 22.208 | 0.744 | 11.899 | 10.309 | 26658 | 14323 | 12335 | 2459214
1962/12/17 | 16:00:00 | 1962/12/17 16:00 | 22.194 | 0.744 | 11.825 | 10.369 | 26641 | 14234 | 12407 | 2473448
1962/12/17 | 16:20:00 | 1962/12/17 16:20 | 22.181 | 0.744 | 11.753 | 10.428 | 26625 | 14147 | 12478 | 2487595
1962/12/17 | 16:40:00 | 1962/12/17 16:40 | 22.167 | 0.744 | 11.68 | 10.487 | 26609 | 14060 | 12549 | 2501655
1962/12/17 | 17:00:00 | 1962/12/17 17:00 | 22.153 | 0.744 | 11.608 | 10.545 | 26592 | 13973 | 12619 | 2515628
1962/12/17 | 17:20:00 | 1962/12/17 17:20 | 22.14 | 0.743 | 11.537 | 10.603 | 26576 | 13887 | 12689 | 2529515
1962/12/17 | 17:40:00 | 1962/12/17 17:40 | 22.126 | 0.743 | 11.465 | 10.661 | 26559 | 13801 | 12758 | 2543316
1962/12/17 | 18:00:00 | 1962/12/17 18:00 | 22.112 | 0.743 | 11.394 | 10.718 | 26543 | 13716 | 12827 | 2557032
1962/12/17 | 18:20:00 | 1962/12/17 18:20 | 22.657 | 0.75 | 11.881 | 10.776 | 26862 | 13965 | 12897 | 2570997
1962/12/17 | 18:40:00 | 1962/12/17 18:40 | 23.202 | 0.758 | 12.365 | 10.837 | 27515 | 14547 | 12968 | 2585544
1962/12/17 | 19:00:00 | 1962/12/17 19:00 | 23.634 | 0.764 | 12.734 | 10.9 | 28149 | 15059 | 13042 | 2600603
1962/12/17 | 19:20:00 | 1962/12/17 19:20 | 23.801 | 0.766 | 12.837 | 10.964 | 28461 | 15343 | 13118 | 2615946
1962/12/17 | 19:40:00 | 1962/12/17 19:40 | 23.968 | 0.768 | 12.939 | 11.029 | 28661 | 15466 | 13196 | 2631412
1962/12/17 | 20:00:00 | 1962/12/17 20:00 | 24.135 | 0.77 | 13.041 | 11.094 | 28862 | 15588 | 13274 | 2647000
1962/12/17 | 20:20:00 | 1962/12/17 20:20 | 24.302 | 0.772 | 13.143 | 11.159 | 29062 | 15710 | 13352 | 2662710
1962/12/17 | 20:40:00 | 1962/12/17 20:40 | 24.432 | 0.774 | 13.207 | 11.225 | 29258 | 15809 | 13431 | 2678519
1962/12/17 | 21:00:00 | 1962/12/17 21:00 | 24.414 | 0.774 | 13.123 | 11.291 | 29308 | 15797 | 13510 | 2694316
1962/12/17 | 21:20:00 | 1962/12/17 21:20 | 24.396 | 0.773 | 13.039 | 11.357 | 29286 | 15697 | 13589 | 2710013
1962/12/17 | 21:40:00 | 1962/12/17 21:40 | 24.378 | 0.773 | 12.956 | 11.422 | 29264 | 15597 | 13668 | 2725610
1962/12/17 | 22:00:00 | 1962/12/17 22:00 | 24.36 | 0.773 | 12.873 | 11.487 | 29243 | 15497 | 13745 | 2741107
1962/12/17 | 22:20:00 | 1962/12/17 22:20 | 24.342 | 0.773 | 12.791 | 11.551 | 29221 | 15398 | 13823 | 2756505
1962/12/17 | 22:40:00 | 1962/12/17 22:40 | 24.324 | 0.773 | 12.709 | 11.615 | 29199 | 15300 | 13900 | 2771805
1962/12/17 | 23:00:00 | 1962/12/17 23:00 | 24.306 | 0.772 | 12.627 | 11.679 | 29178 | 15202 | 13976 | 2787007
1962/12/17 | 23:20:00 | 1962/12/17 23:20 | 24.288 | 0.772 | 12.546 | 11.742 | 29156 | 15104 | 14052 | 2802111
1962/12/17 | 23:40:00 | 1962/12/17 23:40 | 27.182 | 0.801 | 15.37 | 11.812 | 30008 | 16750 | 14132 | 2818861
1962/12/18 | 00:00:00 | 1962/12/18 00:00 | 32.99 | 0.86 | 21.087 | 11.903 | 36104 | 21874 | 14229 | 2840735
1962/12/18 | 00:20:00 | 1962/12/18 00:20 | 38.798 | 0.918 | 26.775 | 12.023 | 43073 | 28717 | 14356 | 2869452
1962/12/18 | 00:40:00 | 1962/12/18 00:40 | 44.606 | 0.977 | 32.435 | 12.171 | 50042 | 35526 | 14517 | 2904978
1962/12/18 | 01:00:00 | 1962/12/18 01:00 | 50.652 | 1.028 | 38.303 | 12.349 | 57097 | 42443 | 14712 | 2947421
1962/12/18 | 01:20:00 | 1962/12/18 01:20 | 56.856 | 1.074 | 44.3 | 12.556 | 64505 | 49562 | 14943 | 2996983
1962/12/18 | 01:40:00 | 1962/12/18 01:40 | 63.061 | 1.12 | 50.268 | 12.793 | 71950 | 56741 | 15209 | 3053724
1962/12/18 | 02:00:00 | 1962/12/18 02:00 | 67.109 | 1.148 | 54.055 | 13.054 | 78231 | 62594 | 15508 | 3116318
1962/12/18 | 02:20:00 | 1962/12/18 02:20 | 70.916 | 1.174 | 57.582 | 13.334 | 82815 | 66982 | 15833 | 3183300
1962/12/18 | 02:40:00 | 1962/12/18 02:40 | 74.327 | 1.196 | 60.697 | 13.63 | 87337 | 70967 | 16179 | 3254267
1962/12/18 | 03:00:00 | 1962/12/18 03:00 | 76.147 | 1.208 | 62.209 | 13.938 | 90284 | 73743 | 16541 | 3328010
1962/12/18 | 03:20:00 | 1962/12/18 03:20 | 77.239 | 1.215 | 62.987 | 14.252 | 92294 | 75117 | 16914 | 3403127
1962/12/18 | 03:40:00 | 1962/12/18 03:40 | 77.239 | 1.215 | 62.672 | 14.567 | 92687 | 75395 | 17292 | 3403127
1962/12/18 | 04:00:00 | 1962/12/18 04:00 | 75.923 | 1.206 | 61.046 | 14.877 | 92450 | 74231 | 17667 | 3403127
1962/12/18 | 04:20:00 | 1962/12/18 04:20 | 71.535 | 1.177 | 56.363 | 15.172 | 88475 | 70446 | 18029 | 3403127
1962/12/18 | 04:40:00 | 1962/12/18 04:40 | 67.148 | 1.147 | 51.706 | 15.442 | 83210 | 64841 | 18368 | 3403127
1962/12/18 | 05:00:00 | 1962/12/18 05:00 | 62.76 | 1.118 | 47.07 | 15.69 | 77945 | 59265 | 18679 | 3403127
1962/12/18 | 05:20:00 | 1962/12/18 05:20 | 58.262 | 1.086 | 42.348 | 15.914 | 72654 | 53651 | 18962 | 3403127
1962/12/18 | 05:40:00 | 1962/12/18 05:40 | 53.598 | 1.05 | 37.484 | 16.114 | 67116 | 47899 | 19217 | 3403127
1962/12/18 | 06:00:00 | 1962/12/18 06:00 | 48.934 | 1.014 | 32.644 | 16.29 | 61519 | 42077 | 19442 | 3403127
1962/12/18 | 06:20:00 | 1962/12/18 06:20 | 44.568 | 0.981 | 28.126 | 16.442 | 55940 | 36462 | 19639 | 3403127
1962/12/18 | 06:40:00 | 1962/12/18 06:40 | 42.885 | 0.966 | 26.306 | 16.579 | 52472 | 32659 | 19812 | 3403127
1962/12/18 | 07:00:00 | 1962/12/18 07:00 | 41.202 | 0.951 | 24.496 | 16.706 | 50453 | 30481 | 19971 | 3403127
1962/12/18 | 07:20:00 | 1962/12/18 07:20 | 39.52 | 0.936 | 22.696 | 16.824 | 48433 | 28315 | 20118 | 3403127
1962/12/18 | 07:40:00 | 1962/12/18 07:40 | 37.837 | 0.921 | 20.904 | 16.933 | 46414 | 26160 | 20255 | 3403127
1962/12/18 | 08:00:00 | 1962/12/18 08:00 | 36.823 | 0.911 | 19.788 | 17.035 | 44756 | 24415 | 20381 | 3403127
1962/12/18 | 08:20:00 | 1962/12/18 08:20 | 35.883 | 0.902 | 18.751 | 17.132 | 43623 | 23123 | 20500 | 3403127
1962/12/18 | 08:40:00 | 1962/12/18 08:40 | 34.943 | 0.892 | 17.72 | 17.223 | 42495 | 21882 | 20613 | 3403127
1962/12/18 | 09:00:00 | 1962/12/18 09:00 | 34.003 | 0.882 | 16.693 | 17.31 | 41367 | 20648 | 20720 | 3403127
1962/12/18 | 09:20:00 | 1962/12/18 09:20 | 33.063 | 0.872 | 15.672 | 17.391 | 40239 | 19419 | 20820 | 3403127
1962/12/18 | 09:40:00 | 1962/12/18 09:40 | 32.123 | 0.863 | 14.656 | 17.467 | 39111 | 18197 | 20915 | 3403127
1962/12/18 | 10:00:00 | 1962/12/18 10:00 | 31.183 | 0.853 | 13.645 | 17.538 | 37983 | 16981 | 21003 | 3403127
1962/12/18 | 10:20:00 | 1962/12/18 10:20 | 30.73 | 0.848 | 13.125 | 17.605 | 37147 | 16062 | 21086 | 3403127
1962/12/18 | 10:40:00 | 1962/12/18 10:40 | 30.277 | 0.843 | 12.608 | 17.669 | 36604 | 15440 | 21165 | 3403127
1962/12/18 | 11:00:00 | 1962/12/18 11:00 | 29.824 | 0.837 | 12.093 | 17.731 | 36060 | 14820 | 21240 | 3403127
1962/12/18 | 11:20:00 | 1962/12/18 11:20 | 29.371 | 0.832 | 11.58 | 17.791 | 35517 | 14204 | 21313 | 3403127
1962/12/18 | 11:40:00 | 1962/12/18 11:40 | 28.918 | 0.827 | 11.071 | 17.847 | 34974 | 13591 | 21383 | 3403127
1962/12/18 | 12:00:00 | 1962/12/18 12:00 | 28.465 | 0.822 | 10.563 | 17.902 | 34430 | 12980 | 21449 | 3403127
1962/12/18 | 12:20:00 | 1962/12/18 12:20 | 28.012 | 0.816 | 10.059 | 17.953 | 33887 | 12373 | 21513 | 3403127
1962/12/18 | 12:40:00 | 1962/12/18 12:40 | 27.56 | 0.811 | 9.558 | 18.002 | 33343 | 11770 | 21573 | 3403127
1962/12/18 | 13:00:00 | 1962/12/18 13:00 | 27.107 | 0.806 | 9.058 | 18.049 | 32800 | 11169 | 21631 | 3403127
1962/12/18 | 13:20:00 | 1962/12/18 13:20 | 26.654 | 0.801 | 8.561 | 18.093 | 32256 | 10571 | 21685 | 3403127
1962/12/18 | 13:40:00 | 1962/12/18 13:40 | 26.201 | 0.795 | 8.066 | 18.135 | 31713 | 9976 | 21737 | 3403127
1962/12/18 | 14:00:00 | 1962/12/18 14:00 | 25.748 | 0.79 | 7.574 | 18.174 | 31169 | 9384 | 21785 | 3403127
1962/12/18 | 14:20:00 | 1962/12/18 14:20 | 25.418 | 0.786 | 7.207 | 18.211 | 30655 | 8868 | 21831 | 3403127
1962/12/18 | 14:40:00 | 1962/12/18 14:40 | 25.271 | 0.784 | 7.024 | 18.247 | 30413 | 8539 | 21875 | 3403127
1962/12/18 | 15:00:00 | 1962/12/18 15:00 | 25.124 | 0.782 | 6.842 | 18.282 | 30237 | 8320 | 21917 | 3403127
1962/12/18 | 15:20:00 | 1962/12/18 15:20 | 24.977 | 0.78 | 6.662 | 18.315 | 30061 | 8102 | 21958 | 3403127
1962/12/18 | 15:40:00 | 1962/12/18 15:40 | 24.83 | 0.779 | 6.482 | 18.348 | 29885 | 7886 | 21998 | 3403127
1962/12/18 | 16:00:00 | 1962/12/18 16:00 | 24.684 | 0.777 | 6.304 | 18.38 | 29708 | 7671 | 22037 | 3403127
1962/12/18 | 16:20:00 | 1962/12/18 16:20 | 24.537 | 0.775 | 6.125 | 18.412 | 29532 | 7457 | 22075 | 3403127
1962/12/18 | 16:40:00 | 1962/12/18 16:40 | 24.39 | 0.773 | 5.948 | 18.442 | 29356 | 7244 | 22112 | 3403127
1962/12/18 | 17:00:00 | 1962/12/18 17:00 | 24.243 | 0.771 | 5.772 | 18.471 | 29180 | 7032 | 22148 | 3403127
1962/12/18 | 17:20:00 | 1962/12/18 17:20 | 24.096 | 0.769 | 5.596 | 18.5 | 29004 | 6821 | 22183 | 3403127
1962/12/18 | 17:40:00 | 1962/12/18 17:40 | 23.95 | 0.767 | 5.423 | 18.527 | 28827 | 6611 | 22216 | 3403127
1962/12/18 | 18:00:00 | 1962/12/18 18:00 | 23.803 | 0.765 | 5.249 | 18.554 | 28651 | 6403 | 22249 | 3403127
1962/12/18 | 18:20:00 | 1962/12/18 18:20 | 23.656 | 0.763 | 5.076 | 18.58 | 28475 | 6195 | 22280 | 3403127
1962/12/18 | 18:40:00 | 1962/12/18 18:40 | 23.509 | 0.761 | 4.904 | 18.605 | 28299 | 5988 | 22311 | 3403127
1962/12/18 | 19:00:00 | 1962/12/18 19:00 | 23.362 | 0.759 | 4.733 | 18.629 | 28123 | 5782 | 22340 | 3403127
1962/12/18 | 19:20:00 | 1962/12/18 19:20 | 23.215 | 0.757 | 4.563 | 18.652 | 27947 | 5577 | 22369 | 3403127
1962/12/18 | 19:40:00 | 1962/12/18 19:40 | 23.069 | 0.755 | 4.394 | 18.675 | 27770 | 5374 | 22396 | 3403127
1962/12/18 | 20:00:00 | 1962/12/18 20:00 | 22.922 | 0.754 | 4.226 | 18.696 | 27594 | 5172 | 22423 | 3403127
1962/12/18 | 20:20:00 | 1962/12/18 20:20 | 22.775 | 0.752 | 4.058 | 18.717 | 27418 | 4970 | 22448 | 3403127
1962/12/18 | 20:40:00 | 1962/12/18 20:40 | 22.628 | 0.75 | 3.891 | 18.737 | 27242 | 4769 | 22473 | 3403127
1962/12/18 | 21:00:00 | 1962/12/18 21:00 | 22.481 | 0.748 | 3.725 | 18.756 | 27066 | 4569 | 22496 | 3403127
1962/12/18 | 21:20:00 | 1962/12/18 21:20 | 22.335 | 0.746 | 3.561 | 18.774 | 26890 | 4371 | 22518 | 3403127
1962/12/18 | 21:40:00 | 1962/12/18 21:40 | 22.188 | 0.744 | 3.396 | 18.792 | 26713 | 4174 | 22540 | 3403127
1962/12/18 | 22:00:00 | 1962/12/18 22:00 | 22.041 | 0.742 | 3.233 | 18.808 | 26537 | 3977 | 22560 | 3403127
1962/12/18 | 22:20:00 | 1962/12/18 22:20 | 21.932 | 0.74 | 3.108 | 18.824 | 26384 | 3804 | 22580 | 3403127
1962/12/18 | 22:40:00 | 1962/12/18 22:40 | 21.822 | 0.739 | 2.982 | 18.84 | 26252 | 3654 | 22598 | 3403127
1962/12/18 | 23:00:00 | 1962/12/18 23:00 | 21.713 | 0.737 | 2.859 | 18.854 | 26121 | 3505 | 22616 | 3403127
1962/12/18 | 23:20:00 | 1962/12/18 23:20 | 21.604 | 0.736 | 2.736 | 18.868 | 25990 | 3357 | 22634 | 3403127
1962/12/18 | 23:40:00 | 1962/12/18 23:40 | 21.495 | 0.734 | 2.613 | 18.882 | 25859 | 3209 | 22650 | 3403127
1962/12/19 | 00:00:00 | 1962/12/19 00:00 | 21.386 | 0.732 | 2.491 | 18.895 | 25728 | 3063 | 22666 | 3403127
1962/12/19 | 00:20:00 | 1962/12/19 00:20 | 21.276 | 0.731 | 2.369 | 18.907 | 25597 | 2916 | 22681 | 3403127
1962/12/19 | 00:40:00 | 1962/12/19 00:40 | 21.167 | 0.729 | 2.249 | 18.918 | 25466 | 2771 | 22695 | 3403127
1962/12/19 | 01:00:00 | 1962/12/19 01:00 | 21.058 | 0.728 | 2.129 | 18.929 | 25335 | 2626 | 22709 | 3403127
1962/12/19 | 01:20:00 | 1962/12/19 01:20 | 20.949 | 0.726 | 2.009 | 18.94 | 25204 | 2483 | 22721 | 3403127
1962/12/19 | 01:40:00 | 1962/12/19 01:40 | 20.839 | 0.724 | 1.89 | 18.949 | 25073 | 2339 | 22733 | 3403127
1962/12/19 | 02:00:00 | 1962/12/19 02:00 | 20.73 | 0.723 | 1.771 | 18.959 | 24942 | 2197 | 22745 | 3403127
1962/12/19 | 02:20:00 | 1962/12/19 02:20 | 20.621 | 0.721 | 1.654 | 18.967 | 24811 | 2055 | 22755 | 3403127
1962/12/19 | 02:40:00 | 1962/12/19 02:40 | 20.512 | 0.719 | 1.537 | 18.975 | 24680 | 1914 | 22765 | 3403127
1962/12/19 | 03:00:00 | 1962/12/19 03:00 | 20.402 | 0.718 | 1.419 | 18.983 | 24548 | 1774 | 22775 | 3403127
1962/12/19 | 03:20:00 | 1962/12/19 03:20 | 20.293 | 0.716 | 1.304 | 18.989 | 24417 | 1634 | 22783 | 3403127
1962/12/19 | 03:40:00 | 1962/12/19 03:40 | 20.184 | 0.715 | 1.188 | 18.996 | 24286 | 1495 | 22791 | 3403127
1962/12/19 | 04:00:00 | 1962/12/19 04:00 | 20.075 | 0.713 | 1.074 | 19.001 | 24155 | 1357 | 22798 | 3403127
1962/12/19 | 04:20:00 | 1962/12/19 04:20 | 19.966 | 0.711 | 0.96 | 19.006 | 24024 | 1220 | 22805 | 3403127
1962/12/19 | 04:40:00 | 1962/12/19 04:40 | 19.856 | 0.71 | 0.845 | 19.011 | 23893 | 1083 | 22810 | 3403127
1962/12/19 | 05:00:00 | 1962/12/19 05:00 | 19.747 | 0.708 | 0.732 | 19.015 | 23762 | 946 | 22815 | 3403127
1962/12/19 | 05:20:00 | 1962/12/19 05:20 | 19.638 | 0.707 | 0.62 | 19.018 | 23631 | 811 | 22820 | 3403127
1962/12/19 | 05:40:00 | 1962/12/19 05:40 | 19.529 | 0.705 | 0.508 | 19.021 | 23500 | 677 | 22824 | 3403127
1962/12/19 | 06:00:00 | 1962/12/19 06:00 | 19.419 | 0.703 | 0.396 | 19.023 | 23369 | 542 | 22827 | 3403127
1962/12/19 | 06:20:00 | 1962/12/19 06:20 | 19.31 | 0.702 | 0.285 | 19.025 | 23238 | 408 | 22829 | 3403127
1962/12/19 | 06:40:00 | 1962/12/19 06:40 | 19.201 | 0.7 | 0.175 | 19.026 | 23107 | 276 | 22831 | 3403127
1962/12/19 | 07:00:00 | 1962/12/19 07:00 | 19.188 | 0.7 | 0.161 | 19.027 | 23027 | 201 | 22832 | 3403127
1962/12/19 | 07:20:00 | 1962/12/19 07:20 | 19.185 | 0.7 | 0.157 | 19.028 | 23024 | 191 | 22833 | 3403127
1962/12/19 | 07:40:00 | 1962/12/19 07:40 | 19.183 | 0.7 | 0.154 | 19.029 | 23021 | 187 | 22834 | 3403127
1962/12/19 | 08:00:00 | 1962/12/19 08:00 | 19.18 | 0.7 | 0.151 | 19.029 | 23018 | 183 | 22835 | 3403127
1962/12/19 | 08:20:00 | 1962/12/19 08:20 | 19.178 | 0.7 | 0.148 | 19.03 | 23015 | 179 | 22836 | 3403127
1962/12/19 | 08:40:00 | 1962/12/19 08:40 | 19.175 | 0.7 | 0.144 | 19.031 | 23012 | 175 | 22837 | 3403127
1962/12/19 | 09:00:00 | 1962/12/19 09:00 | 19.173 | 0.7 | 0.141 | 19.032 | 23009 | 171 | 22837 | 3403127
1962/12/19 | 09:20:00 | 1962/12/19 09:20 | 19.17 | 0.7 | 0.138 | 19.032 | 23006 | 167 | 22838 | 3403127
1962/12/19 | 09:40:00 | 1962/12/19 09:40 | 19.168 | 0.7 | 0.135 | 19.033 | 23003 | 164 | 22839 | 3403127
1962/12/19 | 10:00:00 | 1962/12/19 10:00 | 19.165 | 0.7 | 0.131 | 19.034 | 23000 | 160 | 22840 | 3403127
1962/12/19 | 10:20:00 | 1962/12/19 10:20 | 19.163 | 0.7 | 0.129 | 19.034 | 22997 | 156 | 22841 | 3403127
1962/12/19 | 10:40:00 | 1962/12/19 10:40 | 19.16 | 0.7 | 0.125 | 19.035 | 22994 | 152 | 22842 | 3403127
1962/12/19 | 11:00:00 | 1962/12/19 11:00 | 19.158 | 0.7 | 0.122 | 19.036 | 22991 | 149 | 22842 | 3403127
1962/12/19 | 11:20:00 | 1962/12/19 11:20 | 19.155 | 0.699 | 0.119 | 19.036 | 22988 | 145 | 22843 | 3403127
1962/12/19 | 11:40:00 | 1962/12/19 11:40 | 19.153 | 0.699 | 0.116 | 19.037 | 22985 | 141 | 22844 | 3403127
1962/12/19 | 12:00:00 | 1962/12/19 12:00 | 19.15 | 0.699 | 0.113 | 19.037 | 22982 | 137 | 22844 | 3403127
1962/12/19 | 12:20:00 | 1962/12/19 12:20 | 19.148 | 0.699 | 0.11 | 19.038 | 22979 | 134 | 22845 | 3403127
1962/12/19 | 12:40:00 | 1962/12/19 12:40 | 19.146 | 0.699 | 0.108 | 19.038 | 22976 | 131 | 22846 | 3403127
1962/12/19 | 13:00:00 | 1962/12/19 13:00 | 19.143 | 0.699 | 0.104 | 19.039 | 22973 | 127 | 22846 | 3403127
1962/12/19 | 13:20:00 | 1962/12/19 13:20 | 19.141 | 0.699 | 0.102 | 19.039 | 22970 | 123 | 22847 | 3403127
1962/12/19 | 13:40:00 | 1962/12/19 13:40 | 19.138 | 0.699 | 0.098 | 19.04 | 22967 | 120 | 22848 | 3403127
1962/12/19 | 14:00:00 | 1962/12/19 14:00 | 19.136 | 0.699 | 0.096 | 19.04 | 22964 | 116 | 22848 | 3403127
1962/12/19 | 14:20:00 | 1962/12/19 14:20 | 19.133 | 0.699 | 0.092 | 19.041 | 22961 | 113 | 22849 | 3403127
1962/12/19 | 14:40:00 | 1962/12/19 14:40 | 19.131 | 0.699 | 0.09 | 19.041 | 22958 | 109 | 22849 | 3403127
1962/12/19 | 15:00:00 | 1962/12/19 15:00 | 19.128 | 0.699 | 0.086 | 19.042 | 22955 | 105 | 22850 | 3403127
1962/12/19 | 15:20:00 | 1962/12/19 15:20 | 19.126 | 0.699 | 0.084 | 19.042 | 22952 | 102 | 22850 | 3403127
1962/12/19 | 15:40:00 | 1962/12/19 15:40 | 19.091 | 0.698 | 0.048 | 19.043 | 22940 | 79 | 22851 | 3403127
1962/12/19 | 16:00:00 | 1962/12/19 16:00 | 19.024 | 0.697 | 0 | 19.024 | 22869 | 29 | 22840 | 3403127
1962/12/19 | 16:20:00 | 1962/12/19 16:20 | 18.957 | 0.696 | 0 | 18.957 | 22789 | 0 | 22789 | 3403127
1962/12/19 | 16:40:00 | 1962/12/19 16:40 | 18.89 | 0.695 | 0 | 18.89 | 22708 | 0 | 22708 | 3403127
1962/12/19 | 17:00:00 | 1962/12/19 17:00 | 18.823 | 0.694 | 0 | 18.823 | 22628 | 0 | 22628 | 3403127
1962/12/19 | 17:20:00 | 1962/12/19 17:20 | 18.756 | 0.693 | 0 | 18.756 | 22547 | 0 | 22547 | 3403127
1962/12/19 | 17:40:00 | 1962/12/19 17:40 | 18.689 | 0.692 | 0 | 18.689 | 22467 | 0 | 22467 | 3403127
1962/12/19 | 18:00:00 | 1962/12/19 18:00 | 18.622 | 0.691 | 0 | 18.622 | 22387 | 0 | 22387 | 3403127
1962/12/19 | 18:20:00 | 1962/12/19 18:20 | 18.555 | 0.69 | 0 | 18.555 | 22306 | 0 | 22306 | 3403127
1962/12/19 | 18:40:00 | 1962/12/19 18:40 | 18.488 | 0.689 | 0 | 18.488 | 22226 | 0 | 22226 | 3403127
1962/12/19 | 19:00:00 | 1962/12/19 19:00 | 18.421 | 0.688 | 0 | 18.421 | 22146 | 0 | 22145 | 3403127
1962/12/19 | 19:20:00 | 1962/12/19 19:20 | 18.354 | 0.687 | 0 | 18.354 | 22065 | 0 | 22065 | 3403127
1962/12/19 | 19:40:00 | 1962/12/19 19:40 | 18.287 | 0.686 | 0 | 18.287 | 21985 | 0 | 21985 | 3403127
1962/12/19 | 20:00:00 | 1962/12/19 20:00 | 18.22 | 0.685 | 0 | 18.22 | 21904 | 0 | 21904 | 3403127
1962/12/19 | 20:20:00 | 1962/12/19 20:20 | 18.153 | 0.684 | 0 | 18.153 | 21824 | 0 | 21824 | 3403127
1962/12/19 | 20:40:00 | 1962/12/19 20:40 | 18.086 | 0.683 | 0 | 18.086 | 21744 | 0 | 21743 | 3403127
1962/12/19 | 21:00:00 | 1962/12/19 21:00 | 18.019 | 0.682 | 0 | 18.019 | 21663 | 0 | 21663 | 3403127
1962/12/19 | 21:20:00 | 1962/12/19 21:20 | 17.952 | 0.681 | 0 | 17.952 | 21583 | 0 | 21583 | 3403127
1962/12/19 | 21:40:00 | 1962/12/19 21:40 | 17.885 | 0.68 | 0 | 17.885 | 21503 | 0 | 21502 | 3403127
1962/12/19 | 22:00:00 | 1962/12/19 22:00 | 17.818 | 0.679 | 0 | 17.818 | 21422 | 0 | 21422 | 3403127
1962/12/19 | 22:20:00 | 1962/12/19 22:20 | 17.751 | 0.678 | 0 | 17.751 | 21342 | 0 | 21341 | 3403127
1962/12/19 | 22:40:00 | 1962/12/19 22:40 | 17.684 | 0.676 | 0 | 17.684 | 21261 | 0 | 21261 | 3403127
1962/12/19 | 23:00:00 | 1962/12/19 23:00 | 17.617 | 0.675 | 0 | 17.617 | 21181 | 0 | 21181 | 3403127
1962/12/19 | 23:20:00 | 1962/12/19 23:20 | 17.55 | 0.674 | 0 | 17.55 | 21101 | 0 | 21100 | 3403127
1962/12/19 | 23:40:00 | 1962/12/19 23:40 | 17.483 | 0.673 | 0 | 17.483 | 21020 | 0 | 21020 | 3403127
1962/12/20 | 00:00:00 | 1962/12/20 00:00 | 17.416 | 0.672 | 0 | 17.416 | 20940 | 0 | 20939 | 3403127
1962/12/20 | 00:20:00 | 1962/12/20 00:20 | 17.35 | 0.671 | 0 | 17.35 | 20860 | 0 | 20860 | 3403127
1962/12/20 | 00:40:00 | 1962/12/20 00:40 | 17.303 | 0.67 | 0 | 17.303 | 20789 | 0 | 20792 | 3403127
1962/12/20 | 01:00:00 | 1962/12/20 01:00 | 17.262 | 0.67 | 0 | 17.262 | 20739 | 0 | 20739 | 3403127
1962/12/20 | 01:20:00 | 1962/12/20 01:20 | 17.221 | 0.669 | 0 | 17.221 | 20690 | 0 | 20690 | 3403127
1962/12/20 | 01:40:00 | 1962/12/20 01:40 | 17.18 | 0.668 | 0 | 17.18 | 20641 | 0 | 20641 | 3403127
1962/12/20 | 02:00:00 | 1962/12/20 02:00 | 17.139 | 0.668 | 0 | 17.139 | 20592 | 0 | 20591 | 3403127
1962/12/20 | 02:20:00 | 1962/12/20 02:20 | 17.098 | 0.667 | 0 | 17.098 | 20543 | 0 | 20542 | 3403127
1962/12/20 | 02:40:00 | 1962/12/20 02:40 | 17.058 | 0.666 | 0 | 17.058 | 20494 | 0 | 20494 | 3403127
1962/12/20 | 03:00:00 | 1962/12/20 03:00 | 17.017 | 0.666 | 0 | 17.017 | 20444 | 0 | 20445 | 3403127
1962/12/20 | 03:20:00 | 1962/12/20 03:20 | 16.976 | 0.665 | 0 | 16.976 | 20395 | 0 | 20396 | 3403127
1962/12/20 | 03:40:00 | 1962/12/20 03:40 | 16.935 | 0.664 | 0 | 16.935 | 20346 | 0 | 20347 | 3403127
1962/12/20 | 04:00:00 | 1962/12/20 04:00 | 16.894 | 0.664 | 0 | 16.894 | 20297 | 0 | 20297 | 3403127
1962/12/20 | 04:20:00 | 1962/12/20 04:20 | 16.853 | 0.663 | 0 | 16.853 | 20248 | 0 | 20248 | 3403127
1962/12/20 | 04:40:00 | 1962/12/20 04:40 | 16.812 | 0.662 | 0 | 16.812 | 20199 | 0 | 20199 | 3403127
1962/12/20 | 05:00:00 | 1962/12/20 05:00 | 16.771 | 0.662 | 0 | 16.771 | 20149 | 0 | 20150 | 3403127
1962/12/20 | 05:20:00 | 1962/12/20 05:20 | 16.73 | 0.661 | 0 | 16.73 | 20100 | 0 | 20101 | 3403127
1962/12/20 | 05:40:00 | 1962/12/20 05:40 | 16.689 | 0.66 | 0 | 16.689 | 20051 | 0 | 20051 | 3403127
1962/12/20 | 06:00:00 | 1962/12/20 06:00 | 16.648 | 0.66 | 0 | 16.648 | 20002 | 0 | 20002 | 3403127
1962/12/20 | 06:20:00 | 1962/12/20 06:20 | 16.607 | 0.659 | 0 | 16.607 | 19953 | 0 | 19953 | 3403127
1962/12/20 | 06:40:00 | 1962/12/20 06:40 | 16.566 | 0.658 | 0 | 16.566 | 19904 | 0 | 19904 | 3403127
1962/12/20 | 07:00:00 | 1962/12/20 07:00 | 16.525 | 0.658 | 0 | 16.525 | 19854 | 0 | 19855 | 3403127
1962/12/20 | 07:20:00 | 1962/12/20 07:20 | 16.484 | 0.657 | 0 | 16.484 | 19805 | 0 | 19805 | 3403127
1962/12/20 | 07:40:00 | 1962/12/20 07:40 | 16.443 | 0.656 | 0 | 16.443 | 19756 | 0 | 19756 | 3403127
1962/12/20 | 08:00:00 | 1962/12/20 08:00 | 16.402 | 0.656 | 0 | 16.402 | 19707 | 0 | 19707 | 3403127
1962/12/20 | 08:20:00 | 1962/12/20 08:20 | 16.361 | 0.655 | 0 | 16.361 | 19658 | 0 | 19658 | 3403127
1962/12/20 | 08:40:00 | 1962/12/20 08:40 | 16.32 | 0.654 | 0 | 16.32 | 19609 | 0 | 19609 | 3403127
1962/12/20 | 09:00:00 | 1962/12/20 09:00 | 16.279 | 0.654 | 0 | 16.279 | 19560 | 0 | 19559 | 3403127
1962/12/20 | 09:20:00 | 1962/12/20 09:20 | 16.238 | 0.653 | 0 | 16.238 | 19510 | 0 | 19510 | 3403127
1962/12/20 | 09:40:00 | 1962/12/20 09:40 | 16.197 | 0.652 | 0 | 16.197 | 19461 | 0 | 19461 | 3403127
1962/12/20 | 10:00:00 | 1962/12/20 10:00 | 16.156 | 0.652 | 0 | 16.156 | 19412 | 0 | 19412 | 3403127
1962/12/20 | 10:20:00 | 1962/12/20 10:20 | 16.115 | 0.651 | 0 | 16.115 | 19363 | 0 | 19363 | 3403127
1962/12/20 | 10:40:00 | 1962/12/20 10:40 | 16.074 | 0.65 | 0 | 16.074 | 19314 | 0 | 19313 | 3403127
1962/12/20 | 11:00:00 | 1962/12/20 11:00 | 16.033 | 0.649 | 0 | 16.033 | 19265 | 0 | 19264 | 3403127
1962/12/20 | 11:20:00 | 1962/12/20 11:20 | 15.992 | 0.649 | 0 | 15.992 | 19215 | 0 | 19215 | 3403127
1962/12/20 | 11:40:00 | 1962/12/20 11:40 | 15.951 | 0.648 | 0 | 15.951 | 19166 | 0 | 19166 | 3403127
1962/12/20 | 12:00:00 | 1962/12/20 12:00 | 15.91 | 0.647 | 0 | 15.91 | 19117 | 0 | 19117 | 3403127
1962/12/20 | 12:20:00 | 1962/12/20 12:20 | 15.869 | 0.647 | 0 | 15.869 | 19068 | 0 | 19067 | 3403127
1962/12/20 | 12:40:00 | 1962/12/20 12:40 | 15.828 | 0.646 | 0 | 15.828 | 19019 | 0 | 19018 | 3403127
1962/12/20 | 13:00:00 | 1962/12/20 13:00 | 15.787 | 0.645 | 0 | 15.787 | 18970 | 0 | 18969 | 3403127
1962/12/20 | 13:20:00 | 1962/12/20 13:20 | 15.847 | 0.646 | 0.06 | 15.787 | 18944 | 36 | 18944 | 3403127
1962/12/20 | 13:40:00 | 1962/12/20 13:40 | 16.057 | 0.65 | 0.269 | 15.788 | 19142 | 197 | 18945 | 3403127
1962/12/20 | 14:00:00 | 1962/12/20 14:00 | 16.267 | 0.653 | 0.477 | 15.79 | 19394 | 448 | 18947 | 3403127
1962/12/20 | 14:20:00 | 1962/12/20 14:20 | 16.477 | 0.657 | 0.684 | 15.793 | 19647 | 697 | 18950 | 3403127
1962/12/20 | 14:40:00 | 1962/12/20 14:40 | 16.687 | 0.66 | 0.89 | 15.797 | 19899 | 945 | 18954 | 3403127
1962/12/20 | 15:00:00 | 1962/12/20 15:00 | 16.897 | 0.663 | 1.095 | 15.802 | 20151 | 1191 | 18959 | 3403127
1962/12/20 | 15:20:00 | 1962/12/20 15:20 | 17.107 | 0.667 | 1.299 | 15.808 | 20403 | 1437 | 18966 | 3403127
1962/12/20 | 15:40:00 | 1962/12/20 15:40 | 17.318 | 0.67 | 1.503 | 15.815 | 20655 | 1682 | 18973 | 3403127
1962/12/20 | 16:00:00 | 1962/12/20 16:00 | 17.528 | 0.674 | 1.705 | 15.823 | 20907 | 1925 | 18982 | 3403127
1962/12/20 | 16:20:00 | 1962/12/20 16:20 | 17.738 | 0.677 | 1.906 | 15.832 | 21159 | 2167 | 18993 | 3403127
1962/12/20 | 16:40:00 | 1962/12/20 16:40 | 17.948 | 0.681 | 2.106 | 15.842 | 21411 | 2407 | 19004 | 3403127
1962/12/20 | 17:00:00 | 1962/12/20 17:00 | 18.158 | 0.684 | 2.305 | 15.853 | 21663 | 2647 | 19017 | 3403127
1962/12/20 | 17:20:00 | 1962/12/20 17:20 | 18.347 | 0.687 | 2.482 | 15.865 | 21914 | 2872 | 19031 | 3403127
1962/12/20 | 17:40:00 | 1962/12/20 17:40 | 18.347 | 0.687 | 2.47 | 15.877 | 22016 | 2971 | 19045 | 3403127
1962/12/20 | 18:00:00 | 1962/12/20 18:00 | 18.347 | 0.687 | 2.457 | 15.89 | 22016 | 2956 | 19060 | 3403127
1962/12/20 | 18:20:00 | 1962/12/20 18:20 | 18.347 | 0.687 | 2.445 | 15.902 | 22016 | 2941 | 19075 | 3403127
1962/12/20 | 18:40:00 | 1962/12/20 18:40 | 18.347 | 0.687 | 2.433 | 15.914 | 22016 | 2927 | 19090 | 3403127
1962/12/20 | 19:00:00 | 1962/12/20 19:00 | 18.36 | 0.687 | 2.434 | 15.926 | 22021 | 2920 | 19104 | 3403127
1962/12/20 | 19:20:00 | 1962/12/20 19:20 | 18.382 | 0.688 | 2.443 | 15.939 | 22045 | 2926 | 19119 | 3403127
1962/12/20 | 19:40:00 | 1962/12/20 19:40 | 18.404 | 0.688 | 2.453 | 15.951 | 22072 | 2938 | 19134 | 3403127
1962/12/20 | 20:00:00 | 1962/12/20 20:00 | 18.426 | 0.688 | 2.463 | 15.963 | 22098 | 2950 | 19148 | 3403127
1962/12/20 | 20:20:00 | 1962/12/20 20:20 | 18.448 | 0.689 | 2.472 | 15.976 | 22125 | 2961 | 19163 | 3403127
1962/12/20 | 20:40:00 | 1962/12/20 20:40 | 18.47 | 0.689 | 2.482 | 15.988 | 22151 | 2973 | 19178 | 3403127
1962/12/20 | 21:00:00 | 1962/12/20 21:00 | 18.492 | 0.689 | 2.492 | 16 | 22177 | 2984 | 19193 | 3403127
1962/12/20 | 21:20:00 | 1962/12/20 21:20 | 18.514 | 0.69 | 2.501 | 16.013 | 22204 | 2996 | 19208 | 3403127
1962/12/20 | 21:40:00 | 1962/12/20 21:40 | 18.536 | 0.69 | 2.51 | 16.026 | 22230 | 3007 | 19223 | 3403127
1962/12/20 | 22:00:00 | 1962/12/20 22:00 | 18.558 | 0.69 | 2.52 | 16.038 | 22257 | 3018 | 19238 | 3403127
1962/12/20 | 22:20:00 | 1962/12/20 22:20 | 18.58 | 0.691 | 2.529 | 16.051 | 22283 | 3029 | 19253 | 3403127
1962/12/20 | 22:40:00 | 1962/12/20 22:40 | 18.602 | 0.691 | 2.539 | 16.063 | 22309 | 3041 | 19269 | 3403127
1962/12/20 | 23:00:00 | 1962/12/20 23:00 | 18.498 | 0.689 | 2.422 | 16.076 | 22268 | 2976 | 19284 | 3403127
1962/12/20 | 23:20:00 | 1962/12/20 23:20 | 18.38 | 0.687 | 2.292 | 16.088 | 22127 | 2829 | 19298 | 3403127
1962/12/20 | 23:40:00 | 1962/12/20 23:40 | 18.262 | 0.686 | 2.163 | 16.099 | 21985 | 2673 | 19312 | 3403127
1962/12/21 | 00:00:00 | 1962/12/21 00:00 | 18.144 | 0.684 | 2.035 | 16.109 | 21843 | 2519 | 19325 | 3403127
1962/12/21 | 00:20:00 | 1962/12/21 00:20 | 18.026 | 0.682 | 1.907 | 16.119 | 21702 | 2365 | 19337 | 3403127
1962/12/21 | 00:40:00 | 1962/12/21 00:40 | 17.907 | 0.68 | 1.778 | 16.129 | 21560 | 2211 | 19349 | 3403127
1962/12/21 | 01:00:00 | 1962/12/21 01:00 | 17.789 | 0.678 | 1.652 | 16.137 | 21418 | 2058 | 19359 | 3403127
1962/12/21 | 01:20:00 | 1962/12/21 01:20 | 17.671 | 0.676 | 1.526 | 16.145 | 21276 | 1907 | 19369 | 3403127
1962/12/21 | 01:40:00 | 1962/12/21 01:40 | 17.553 | 0.674 | 1.401 | 16.152 | 21135 | 1756 | 19379 | 3403127
1962/12/21 | 02:00:00 | 1962/12/21 02:00 | 17.435 | 0.672 | 1.276 | 16.159 | 20993 | 1606 | 19387 | 3403127
1962/12/21 | 02:20:00 | 1962/12/21 02:20 | 17.317 | 0.67 | 1.152 | 16.165 | 20851 | 1457 | 19395 | 3403127
1962/12/21 | 02:40:00 | 1962/12/21 02:40 | 17.199 | 0.669 | 1.028 | 16.171 | 20709 | 1308 | 19402 | 3403127
1962/12/21 | 03:00:00 | 1962/12/21 03:00 | 17.081 | 0.667 | 0.905 | 16.176 | 20567 | 1160 | 19408 | 3403127
1962/12/21 | 03:20:00 | 1962/12/21 03:20 | 16.962 | 0.665 | 0.782 | 16.18 | 20426 | 1013 | 19413 | 3403127
1962/12/21 | 03:40:00 | 1962/12/21 03:40 | 16.844 | 0.663 | 0.661 | 16.183 | 20284 | 866 | 19418 | 3403127
1962/12/21 | 04:00:00 | 1962/12/21 04:00 | 16.726 | 0.661 | 0.54 | 16.186 | 20142 | 720 | 19422 | 3403127
1962/12/21 | 04:20:00 | 1962/12/21 04:20 | 16.608 | 0.659 | 0.419 | 16.189 | 20000 | 575 | 19425 | 3403127
1962/12/21 | 04:40:00 | 1962/12/21 04:40 | 16.49 | 0.657 | 0.299 | 16.191 | 19859 | 431 | 19428 | 3403127
1962/12/21 | 05:00:00 | 1962/12/21 05:00 | 16.441 | 0.656 | 0.249 | 16.192 | 19755 | 329 | 19430 | 3403127
1962/12/21 | 05:20:00 | 1962/12/21 05:20 | 16.401 | 0.656 | 0.208 | 16.193 | 19705 | 274 | 19431 | 3403127
1962/12/21 | 05:40:00 | 1962/12/21 05:40 | 16.36 | 0.655 | 0.166 | 16.194 | 19657 | 224 | 19432 | 3403127
1962/12/21 | 06:00:00 | 1962/12/21 06:00 | 16.319 | 0.654 | 0.124 | 16.195 | 19608 | 174 | 19433 | 3403127
1962/12/21 | 06:20:00 | 1962/12/21 06:20 | 16.279 | 0.654 | 0.084 | 16.195 | 19559 | 125 | 19434 | 3403127
1962/12/21 | 06:40:00 | 1962/12/21 06:40 | 16.238 | 0.653 | 0.042 | 16.196 | 19510 | 76 | 19435 | 3403127
1962/12/21 | 07:00:00 | 1962/12/21 07:00 | 16.197 | 0.652 | 0.001 | 16.196 | 19461 | 26 | 19435 | 3403127
1962/12/21 | 07:20:00 | 1962/12/21 07:20 | 16.157 | 0.652 | 0 | 16.157 | 19413 | 1 | 19412 | 3403127
1962/12/21 | 07:40:00 | 1962/12/21 07:40 | 16.116 | 0.651 | 0 | 16.116 | 19364 | 0 | 19364 | 3403127
1962/12/21 | 08:00:00 | 1962/12/21 08:00 | 16.075 | 0.65 | 0 | 16.075 | 19315 | 0 | 19315 | 3403127
1962/12/21 | 08:20:00 | 1962/12/21 08:20 | 16.035 | 0.649 | 0 | 16.035 | 19266 | 0 | 19266 | 3403127
1962/12/21 | 08:40:00 | 1962/12/21 08:40 | 15.994 | 0.649 | 0 | 15.994 | 19217 | 0 | 19217 | 3403127
1962/12/21 | 09:00:00 | 1962/12/21 09:00 | 15.954 | 0.648 | 0 | 15.954 | 19169 | 0 | 19169 | 3403127
1962/12/21 | 09:20:00 | 1962/12/21 09:20 | 15.913 | 0.647 | 0 | 15.913 | 19120 | 0 | 19120 | 3403127
1962/12/21 | 09:40:00 | 1962/12/21 09:40 | 15.872 | 0.647 | 0 | 15.872 | 19071 | 0 | 19071 | 3403127
1962/12/21 | 10:00:00 | 1962/12/21 10:00 | 15.832 | 0.646 | 0 | 15.832 | 19022 | 0 | 19022 | 3403127
1962/12/21 | 10:20:00 | 1962/12/21 10:20 | 15.791 | 0.645 | 0 | 15.791 | 18973 | 0 | 18974 | 3403127
1962/12/21 | 10:40:00 | 1962/12/21 10:40 | 15.75 | 0.645 | 0 | 15.75 | 18925 | 0 | 18925 | 3403127
1962/12/21 | 11:00:00 | 1962/12/21 11:00 | 15.71 | 0.644 | 0 | 15.71 | 18876 | 0 | 18876 | 3403127
1962/12/21 | 11:20:00 | 1962/12/21 11:20 | 15.669 | 0.643 | 0 | 15.669 | 18827 | 0 | 18827 | 3403127
1962/12/21 | 11:40:00 | 1962/12/21 11:40 | 15.628 | 0.643 | 0 | 15.628 | 18778 | 0 | 18778 | 3403127
1962/12/21 | 12:00:00 | 1962/12/21 12:00 | 15.588 | 0.642 | 0 | 15.588 | 18729 | 0 | 18730 | 3403127
1962/12/21 | 12:20:00 | 1962/12/21 12:20 | 15.547 | 0.641 | 0 | 15.547 | 18681 | 0 | 18681 | 3403127
1962/12/21 | 12:40:00 | 1962/12/21 12:40 | 15.506 | 0.641 | 0 | 15.506 | 18632 | 0 | 18632 | 3403127
1962/12/21 | 13:00:00 | 1962/12/21 13:00 | 15.466 | 0.64 | 0 | 15.466 | 18583 | 0 | 18583 | 3403127
1962/12/21 | 13:20:00 | 1962/12/21 13:20 | 15.425 | 0.639 | 0 | 15.425 | 18534 | 0 | 18535 | 3403127
1962/12/21 | 13:40:00 | 1962/12/21 13:40 | 15.384 | 0.638 | 0 | 15.384 | 18486 | 0 | 18485 | 3403127
1962/12/21 | 14:00:00 | 1962/12/21 14:00 | 15.351 | 0.638 | 0 | 15.351 | 18438 | 0 | 18441 | 3403127
1962/12/21 | 14:20:00 | 1962/12/21 14:20 | 15.333 | 0.638 | 0 | 15.333 | 18410 | 0 | 18410 | 3403127
1962/12/21 | 14:40:00 | 1962/12/21 14:40 | 15.316 | 0.637 | 0 | 15.316 | 18389 | 0 | 18389 | 3403127
1962/12/21 | 15:00:00 | 1962/12/21 15:00 | 15.298 | 0.637 | 0 | 15.298 | 18369 | 0 | 18368 | 3403127
1962/12/21 | 15:20:00 | 1962/12/21 15:20 | 15.281 | 0.637 | 0 | 15.281 | 18348 | 0 | 18347 | 3403127
1962/12/21 | 15:40:00 | 1962/12/21 15:40 | 15.264 | 0.636 | 0 | 15.264 | 18327 | 0 | 18327 | 3403127
1962/12/21 | 16:00:00 | 1962/12/21 16:00 | 15.246 | 0.636 | 0 | 15.246 | 18306 | 0 | 18306 | 3403127
1962/12/21 | 16:20:00 | 1962/12/21 16:20 | 15.229 | 0.636 | 0 | 15.229 | 18285 | 0 | 18285 | 3403127
1962/12/21 | 16:40:00 | 1962/12/21 16:40 | 15.212 | 0.635 | 0 | 15.212 | 18264 | 0 | 18265 | 3403127
1962/12/21 | 17:00:00 | 1962/12/21 17:00 | 15.194 | 0.635 | 0 | 15.194 | 18244 | 0 | 18244 | 3403127
1962/12/21 | 17:20:00 | 1962/12/21 17:20 | 15.177 | 0.635 | 0 | 15.177 | 18223 | 0 | 18223 | 3403127
1962/12/21 | 17:40:00 | 1962/12/21 17:40 | 15.16 | 0.635 | 0 | 15.16 | 18202 | 0 | 18202 | 3403127
1962/12/21 | 18:00:00 | 1962/12/21 18:00 | 15.142 | 0.634 | 0 | 15.142 | 18181 | 0 | 18181 | 3403127
1962/12/21 | 18:20:00 | 1962/12/21 18:20 | 15.125 | 0.634 | 0 | 15.125 | 18160 | 0 | 18160 | 3403127
1962/12/21 | 18:40:00 | 1962/12/21 18:40 | 15.107 | 0.634 | 0 | 15.107 | 18139 | 0 | 18139 | 3403127
1962/12/21 | 19:00:00 | 1962/12/21 19:00 | 15.09 | 0.633 | 0 | 15.09 | 18119 | 0 | 18118 | 3403127
1962/12/21 | 19:20:00 | 1962/12/21 19:20 | 15.073 | 0.633 | 0 | 15.073 | 18098 | 0 | 18098 | 3403127
1962/12/21 | 19:40:00 | 1962/12/21 19:40 | 15.055 | 0.633 | 0 | 15.055 | 18077 | 0 | 18077 | 3403127
1962/12/21 | 20:00:00 | 1962/12/21 20:00 | 15.038 | 0.632 | 0 | 15.038 | 18056 | 0 | 18056 | 3403127
1962/12/21 | 20:20:00 | 1962/12/21 20:20 | 15.021 | 0.632 | 0 | 15.021 | 18035 | 0 | 18035 | 3403127
1962/12/21 | 20:40:00 | 1962/12/21 20:40 | 15.003 | 0.632 | 0 | 15.003 | 18014 | 0 | 18014 | 3403127
1962/12/21 | 21:00:00 | 1962/12/21 21:00 | 14.986 | 0.631 | 0 | 14.986 | 17994 | 0 | 17993 | 3403127
1962/12/21 | 21:20:00 | 1962/12/21 21:20 | 14.969 | 0.631 | 0 | 14.969 | 17973 | 0 | 17973 | 3403127
1962/12/21 | 21:40:00 | 1962/12/21 21:40 | 14.951 | 0.631 | 0 | 14.951 | 17952 | 0 | 17952 | 3403127
1962/12/21 | 22:00:00 | 1962/12/21 22:00 | 14.934 | 0.63 | 0 | 14.934 | 17931 | 0 | 17931 | 3403127
1962/12/21 | 22:20:00 | 1962/12/21 22:20 | 14.916 | 0.63 | 0 | 14.916 | 17910 | 0 | 17910 | 3403127
1962/12/21 | 22:40:00 | 1962/12/21 22:40 | 14.899 | 0.63 | 0 | 14.899 | 17889 | 0 | 17889 | 3403127
1962/12/21 | 23:00:00 | 1962/12/21 23:00 | 14.882 | 0.63 | 0 | 14.882 | 17869 | 0 | 17869 | 3403127
1962/12/21 | 23:20:00 | 1962/12/21 23:20 | 14.864 | 0.629 | 0 | 14.864 | 17848 | 0 | 17848 | 3403127
1962/12/21 | 23:40:00 | 1962/12/21 23:40 | 14.847 | 0.629 | 0 | 14.847 | 17827 | 0 | 17827 | 3403127
1962/12/22 | 00:00:00 | 1962/12/22 00:00 | 14.83 | 0.629 | 0 | 14.83 | 17806 | 0 | 17806 | 3403127
1962/12/22 | 00:20:00 | 1962/12/22 00:20 | 14.812 | 0.628 | 0 | 14.812 | 17785 | 0 | 17785 | 3403127
1962/12/22 | 00:40:00 | 1962/12/22 00:40 | 14.795 | 0.628 | 0 | 14.795 | 17764 | 0 | 17764 | 3403127
1962/12/22 | 01:00:00 | 1962/12/22 01:00 | 14.778 | 0.628 | 0 | 14.778 | 17743 | 0 | 17744 | 3403127
1962/12/22 | 01:20:00 | 1962/12/22 01:20 | 14.76 | 0.627 | 0 | 14.76 | 17723 | 0 | 17723 | 3403127
1962/12/22 | 01:40:00 | 1962/12/22 01:40 | 14.743 | 0.627 | 0 | 14.743 | 17702 | 0 | 17702 | 3403127
1962/12/22 | 02:00:00 | 1962/12/22 02:00 | 14.725 | 0.627 | 0 | 14.725 | 17681 | 0 | 17681 | 3403127
1962/12/22 | 02:20:00 | 1962/12/22 02:20 | 14.708 | 0.626 | 0 | 14.708 | 17660 | 0 | 17660 | 3403127
1962/12/22 | 02:40:00 | 1962/12/22 02:40 | 14.691 | 0.626 | 0 | 14.691 | 17639 | 0 | 17639 | 3403127
1962/12/22 | 03:00:00 | 1962/12/22 03:00 | 14.673 | 0.626 | 0 | 14.673 | 17618 | 0 | 17618 | 3403127
1962/12/22 | 03:20:00 | 1962/12/22 03:20 | 14.656 | 0.626 | 0 | 14.656 | 17598 | 0 | 17597 | 3403127
1962/12/22 | 03:40:00 | 1962/12/22 03:40 | 14.639 | 0.625 | 0 | 14.639 | 17577 | 0 | 17577 | 3403127
1962/12/22 | 04:00:00 | 1962/12/22 04:00 | 14.621 | 0.625 | 0 | 14.621 | 17556 | 0 | 17556 | 3403127
1962/12/22 | 04:20:00 | 1962/12/22 04:20 | 14.604 | 0.625 | 0 | 14.604 | 17535 | 0 | 17535 | 3403127
1962/12/22 | 04:40:00 | 1962/12/22 04:40 | 14.587 | 0.624 | 0 | 14.587 | 17514 | 0 | 17515 | 3403127
1962/12/22 | 05:00:00 | 1962/12/22 05:00 | 14.569 | 0.624 | 0 | 14.569 | 17493 | 0 | 17494 | 3403127
1962/12/22 | 05:20:00 | 1962/12/22 05:20 | 14.546 | 0.624 | 0 | 14.546 | 17469 | 0 | 17469 | 3403127
1962/12/22 | 05:40:00 | 1962/12/22 05:40 | 14.523 | 0.623 | 0 | 14.523 | 17442 | 0 | 17441 | 3403127
1962/12/22 | 06:00:00 | 1962/12/22 06:00 | 14.5 | 0.623 | 0 | 14.5 | 17414 | 0 | 17414 | 3403127
1962/12/22 | 06:20:00 | 1962/12/22 06:20 | 14.477 | 0.622 | 0 | 14.477 | 17386 | 0 | 17386 | 3403127
1962/12/22 | 06:40:00 | 1962/12/22 06:40 | 14.454 | 0.622 | 0 | 14.454 | 17359 | 0 | 17359 | 3403127
1962/12/22 | 07:00:00 | 1962/12/22 07:00 | 14.431 | 0.621 | 0 | 14.431 | 17331 | 0 | 17331 | 3403127
1962/12/22 | 07:20:00 | 1962/12/22 07:20 | 14.408 | 0.621 | 0 | 14.408 | 17304 | 0 | 17303 | 3403127
1962/12/22 | 07:40:00 | 1962/12/22 07:40 | 14.385 | 0.621 | 0 | 14.385 | 17276 | 0 | 17276 | 3403127
1962/12/22 | 08:00:00 | 1962/12/22 08:00 | 14.362 | 0.62 | 0 | 14.362 | 17248 | 0 | 17248 | 3403127
1962/12/22 | 08:20:00 | 1962/12/22 08:20 | 14.339 | 0.62 | 0 | 14.339 | 17221 | 0 | 17221 | 3403127
1962/12/22 | 08:40:00 | 1962/12/22 08:40 | 14.316 | 0.619 | 0 | 14.316 | 17193 | 0 | 17193 | 3403127
1962/12/22 | 09:00:00 | 1962/12/22 09:00 | 14.293 | 0.619 | 0 | 14.293 | 17166 | 0 | 17165 | 3403127
1962/12/22 | 09:20:00 | 1962/12/22 09:20 | 14.27 | 0.618 | 0 | 14.27 | 17138 | 0 | 17138 | 3403127
1962/12/22 | 09:40:00 | 1962/12/22 09:40 | 14.247 | 0.618 | 0 | 14.247 | 17111 | 0 | 17110 | 3403127
1962/12/22 | 10:00:00 | 1962/12/22 10:00 | 14.224 | 0.617 | 0 | 14.224 | 17083 | 0 | 17083 | 3403127
1962/12/22 | 10:20:00 | 1962/12/22 10:20 | 14.201 | 0.617 | 0 | 14.201 | 17055 | 0 | 17055 | 3403127
1962/12/22 | 10:40:00 | 1962/12/22 10:40 | 14.178 | 0.617 | 0 | 14.178 | 17028 | 0 | 17027 | 3403127
1962/12/22 | 11:00:00 | 1962/12/22 11:00 | 14.155 | 0.616 | 0 | 14.155 | 17000 | 0 | 17000 | 3403127
1962/12/22 | 11:20:00 | 1962/12/22 11:20 | 14.132 | 0.616 | 0 | 14.132 | 16973 | 0 | 16972 | 3403127
1962/12/22 | 11:40:00 | 1962/12/22 11:40 | 14.109 | 0.615 | 0 | 14.109 | 16945 | 0 | 16945 | 3403127
1962/12/22 | 12:00:00 | 1962/12/22 12:00 | 14.082 | 0.615 | 0 | 14.082 | 16917 | 0 | 16915 | 3403127
1962/12/22 | 12:20:00 | 1962/12/22 12:20 | 14.045 | 0.614 | 0 | 14.045 | 16877 | 0 | 16876 | 3403127
1962/12/22 | 12:40:00 | 1962/12/22 12:40 | 14.009 | 0.613 | 0 | 14.009 | 16832 | 0 | 16832 | 3403127
1962/12/22 | 13:00:00 | 1962/12/22 13:00 | 13.972 | 0.612 | 0 | 13.972 | 16788 | 0 | 16789 | 3403127
1962/12/22 | 13:20:00 | 1962/12/22 13:20 | 13.935 | 0.612 | 0 | 13.935 | 16744 | 0 | 16744 | 3403127
1962/12/22 | 13:40:00 | 1962/12/22 13:40 | 13.898 | 0.611 | 0 | 13.898 | 16700 | 0 | 16700 | 3403127
1962/12/22 | 14:00:00 | 1962/12/22 14:00 | 13.861 | 0.61 | 0 | 13.861 | 16656 | 0 | 16655 | 3403127
1962/12/22 | 14:20:00 | 1962/12/22 14:20 | 13.825 | 0.609 | 0 | 13.825 | 16612 | 0 | 16612 | 3403127
1962/12/22 | 14:40:00 | 1962/12/22 14:40 | 13.788 | 0.609 | 0 | 13.788 | 16567 | 0 | 16568 | 3403127
1962/12/22 | 15:00:00 | 1962/12/22 15:00 | 13.751 | 0.608 | 0 | 13.751 | 16523 | 0 | 16523 | 3403127
1962/12/22 | 15:20:00 | 1962/12/22 15:20 | 13.714 | 0.607 | 0 | 13.714 | 16479 | 0 | 16479 | 3403127
1962/12/22 | 15:40:00 | 1962/12/22 15:40 | 13.677 | 0.606 | 0 | 13.677 | 16435 | 0 | 16435 | 3403127
1962/12/22 | 16:00:00 | 1962/12/22 16:00 | 13.641 | 0.606 | 0 | 13.641 | 16391 | 0 | 16391 | 3403127
1962/12/22 | 16:20:00 | 1962/12/22 16:20 | 13.604 | 0.605 | 0 | 13.604 | 16347 | 0 | 16347 | 3403127
1962/12/22 | 16:40:00 | 1962/12/22 16:40 | 13.567 | 0.604 | 0 | 13.567 | 16303 | 0 | 16303 | 3403127
1962/12/22 | 17:00:00 | 1962/12/22 17:00 | 13.53 | 0.603 | 0 | 13.53 | 16258 | 0 | 16258 | 3403127
1962/12/22 | 17:20:00 | 1962/12/22 17:20 | 13.493 | 0.603 | 0 | 13.493 | 16214 | 0 | 16214 | 3403127
1962/12/22 | 17:40:00 | 1962/12/22 17:40 | 13.457 | 0.602 | 0 | 13.457 | 16170 | 0 | 16170 | 3403127
1962/12/22 | 18:00:00 | 1962/12/22 18:00 | 13.42 | 0.601 | 0 | 13.42 | 16126 | 0 | 16126 | 3403127
1962/12/22 | 18:20:00 | 1962/12/22 18:20 | 13.383 | 0.6 | 0 | 13.383 | 16082 | 0 | 16082 | 3403127
1962/12/22 | 18:40:00 | 1962/12/22 18:40 | 13.346 | 0.6 | 0 | 13.346 | 16038 | 0 | 16037 | 3403127
1962/12/22 | 19:00:00 | 1962/12/22 19:00 | 13.309 | 0.599 | 0 | 13.309 | 15993 | 0 | 15993 | 3403127
1962/12/22 | 19:20:00 | 1962/12/22 19:20 | 13.273 | 0.598 | 0 | 13.273 | 15949 | 0 | 15949 | 3403127
1962/12/22 | 19:40:00 | 1962/12/22 19:40 | 13.236 | 0.597 | 0 | 13.236 | 15905 | 0 | 15905 | 3403127
1962/12/22 | 20:00:00 | 1962/12/22 20:00 | 13.199 | 0.597 | 0 | 13.199 | 15861 | 0 | 15861 | 3403127
1962/12/22 | 20:20:00 | 1962/12/22 20:20 | 13.162 | 0.596 | 0 | 13.162 | 15817 | 0 | 15817 | 3403127
1962/12/22 | 20:40:00 | 1962/12/22 20:40 | 13.125 | 0.595 | 0 | 13.125 | 15773 | 0 | 15772 | 3403127
1962/12/22 | 21:00:00 | 1962/12/22 21:00 | 13.089 | 0.594 | 0 | 13.089 | 15728 | 0 | 15728 | 3403127
1962/12/22 | 21:20:00 | 1962/12/22 21:20 | 13.052 | 0.593 | 0 | 13.052 | 15684 | 0 | 15685 | 3403127
1962/12/22 | 21:40:00 | 1962/12/22 21:40 | 13.015 | 0.593 | 0 | 13.015 | 15640 | 0 | 15640 | 3403127
1962/12/22 | 22:00:00 | 1962/12/22 22:00 | 12.978 | 0.592 | 0 | 12.978 | 15596 | 0 | 15596 | 3403127
1962/12/22 | 22:20:00 | 1962/12/22 22:20 | 12.941 | 0.591 | 0 | 12.941 | 15552 | 0 | 15551 | 3403127
1962/12/22 | 22:40:00 | 1962/12/22 22:40 | 12.905 | 0.59 | 0 | 12.905 | 15508 | 0 | 15508 | 3403127
1962/12/22 | 23:00:00 | 1962/12/22 23:00 | 12.868 | 0.59 | 0 | 12.868 | 15464 | 0 | 15464 | 3403127
1962/12/22 | 23:20:00 | 1962/12/22 23:20 | 12.834 | 0.589 | 0 | 12.834 | 15420 | 0 | 15421 | 3403127
1962/12/22 | 23:40:00 | 1962/12/22 23:40 | 12.821 | 0.589 | 0 | 12.821 | 15393 | 0 | 15393 | 3403127
1962/12/23 | 00:00:00 | 1962/12/23 00:00 | 12.809 | 0.588 | 0 | 12.809 | 15378 | 0 | 15378 | 3403127
1962/12/23 | 00:20:00 | 1962/12/23 00:20 | 12.797 | 0.588 | 0 | 12.797 | 15364 | 0 | 15364 | 3403127
1962/12/23 | 00:40:00 | 1962/12/23 00:40 | 12.785 | 0.588 | 0 | 12.785 | 15349 | 0 | 15349 | 3403127
1962/12/23 | 01:00:00 | 1962/12/23 01:00 | 12.773 | 0.588 | 0 | 12.773 | 15334 | 0 | 15335 | 3403127
1962/12/23 | 01:20:00 | 1962/12/23 01:20 | 12.76 | 0.587 | 0 | 12.76 | 15320 | 0 | 15320 | 3403127
1962/12/23 | 01:40:00 | 1962/12/23 01:40 | 12.748 | 0.587 | 0 | 12.748 | 15305 | 0 | 15305 | 3403127
1962/12/23 | 02:00:00 | 1962/12/23 02:00 | 12.736 | 0.587 | 0 | 12.736 | 15291 | 0 | 15290 | 3403127
1962/12/23 | 02:20:00 | 1962/12/23 02:20 | 12.724 | 0.587 | 0 | 12.724 | 15276 | 0 | 15276 | 3403127
1962/12/23 | 02:40:00 | 1962/12/23 02:40 | 12.712 | 0.586 | 0 | 12.712 | 15261 | 0 | 15262 | 3403127
1962/12/23 | 03:00:00 | 1962/12/23 03:00 | 12.699 | 0.586 | 0 | 12.699 | 15247 | 0 | 15247 | 3403127
1962/12/23 | 03:20:00 | 1962/12/23 03:20 | 12.687 | 0.586 | 0 | 12.687 | 15232 | 0 | 15232 | 3403127
1962/12/23 | 03:40:00 | 1962/12/23 03:40 | 12.675 | 0.586 | 0 | 12.675 | 15217 | 0 | 15217 | 3403127
1962/12/23 | 04:00:00 | 1962/12/23 04:00 | 12.663 | 0.585 | 0 | 12.663 | 15203 | 0 | 15203 | 3403127
1962/12/23 | 04:20:00 | 1962/12/23 04:20 | 12.651 | 0.585 | 0 | 12.651 | 15188 | 0 | 15188 | 3403127
1962/12/23 | 04:40:00 | 1962/12/23 04:40 | 12.639 | 0.585 | 0 | 12.639 | 15174 | 0 | 15174 | 3403127
1962/12/23 | 05:00:00 | 1962/12/23 05:00 | 12.626 | 0.585 | 0 | 12.626 | 15159 | 0 | 15159 | 3403127
1962/12/23 | 05:20:00 | 1962/12/23 05:20 | 12.614 | 0.584 | 0 | 12.614 | 15144 | 0 | 15144 | 3403127
1962/12/23 | 05:40:00 | 1962/12/23 05:40 | 12.602 | 0.584 | 0 | 12.602 | 15130 | 0 | 15130 | 3403127
1962/12/23 | 06:00:00 | 1962/12/23 06:00 | 12.59 | 0.584 | 0 | 12.59 | 15115 | 0 | 15115 | 3403127
1962/12/23 | 06:20:00 | 1962/12/23 06:20 | 12.578 | 0.583 | 0 | 12.578 | 15100 | 0 | 15101 | 3403127
1962/12/23 | 06:40:00 | 1962/12/23 06:40 | 12.565 | 0.583 | 0 | 12.565 | 15086 | 0 | 15086 | 3403127
1962/12/23 | 07:00:00 | 1962/12/23 07:00 | 12.553 | 0.583 | 0 | 12.553 | 15071 | 0 | 15071 | 3403127
1962/12/23 | 07:20:00 | 1962/12/23 07:20 | 12.541 | 0.583 | 0 | 12.541 | 15056 | 0 | 15056 | 3403127
1962/12/23 | 07:40:00 | 1962/12/23 07:40 | 12.529 | 0.582 | 0 | 12.529 | 15042 | 0 | 15042 | 3403127
1962/12/23 | 08:00:00 | 1962/12/23 08:00 | 12.517 | 0.582 | 0 | 12.517 | 15027 | 0 | 15028 | 3403127
1962/12/23 | 08:20:00 | 1962/12/23 08:20 | 12.504 | 0.582 | 0 | 12.504 | 15013 | 0 | 15013 | 3403127
1962/12/23 | 08:40:00 | 1962/12/23 08:40 | 12.492 | 0.582 | 0 | 12.492 | 14998 | 0 | 14998 | 3403127
1962/12/23 | 09:00:00 | 1962/12/23 09:00 | 12.48 | 0.581 | 0 | 12.48 | 14983 | 0 | 14983 | 3403127
1962/12/23 | 09:20:00 | 1962/12/23 09:20 | 12.468 | 0.581 | 0 | 12.468 | 14969 | 0 | 14969 | 3403127
1962/12/23 | 09:40:00 | 1962/12/23 09:40 | 12.456 | 0.581 | 0 | 12.456 | 14954 | 0 | 14954 | 3403127
1962/12/23 | 10:00:00 | 1962/12/23 10:00 | 12.443 | 0.581 | 0 | 12.443 | 14939 | 0 | 14939 | 3403127
1962/12/23 | 10:20:00 | 1962/12/23 10:20 | 12.431 | 0.58 | 0 | 12.431 | 14925 | 0 | 14924 | 3403127
1962/12/23 | 10:40:00 | 1962/12/23 10:40 | 12.419 | 0.58 | 0 | 12.419 | 14910 | 0 | 14910 | 3403127
1962/12/23 | 11:00:00 | 1962/12/23 11:00 | 12.407 | 0.58 | 0 | 12.407 | 14896 | 0 | 14896 | 3403127
1962/12/23 | 11:20:00 | 1962/12/23 11:20 | 12.395 | 0.58 | 0 | 12.395 | 14881 | 0 | 14881 | 3403127
1962/12/23 | 11:40:00 | 1962/12/23 11:40 | 12.383 | 0.579 | 0 | 12.383 | 14866 | 0 | 14867 | 3403127
1962/12/23 | 12:00:00 | 1962/12/23 12:00 | 12.37 | 0.579 | 0 | 12.37 | 14852 | 0 | 14852 | 3403127
1962/12/23 | 12:20:00 | 1962/12/23 12:20 | 12.358 | 0.579 | 0 | 12.358 | 14837 | 0 | 14837 | 3403127
1962/12/23 | 12:40:00 | 1962/12/23 12:40 | 12.346 | 0.579 | 0 | 12.346 | 14822 | 0 | 14822 | 3403127
1962/12/23 | 13:00:00 | 1962/12/23 13:00 | 12.334 | 0.578 | 0 | 12.334 | 14808 | 0 | 14808 | 3403127
1962/12/23 | 13:20:00 | 1962/12/23 13:20 | 12.322 | 0.578 | 0 | 12.322 | 14793 | 0 | 14794 | 3403127
1962/12/23 | 13:40:00 | 1962/12/23 13:40 | 12.309 | 0.578 | 0 | 12.309 | 14779 | 0 | 14779 | 3403127
1962/12/23 | 14:00:00 | 1962/12/23 14:00 | 12.297 | 0.577 | 0 | 12.297 | 14764 | 0 | 14764 | 3403127
1962/12/23 | 14:20:00 | 1962/12/23 14:20 | 12.285 | 0.577 | 0 | 12.285 | 14749 | 0 | 14749 | 3403127
1962/12/23 | 14:40:00 | 1962/12/23 14:40 | 12.273 | 0.577 | 0 | 12.273 | 14735 | 0 | 14735 | 3403127
1962/12/23 | 15:00:00 | 1962/12/23 15:00 | 12.261 | 0.577 | 0 | 12.261 | 14720 | 0 | 14720 | 3403127
1962/12/23 | 15:20:00 | 1962/12/23 15:20 | 12.248 | 0.576 | 0 | 12.248 | 14705 | 0 | 14705 | 3403127
1962/12/23 | 15:40:00 | 1962/12/23 15:40 | 12.236 | 0.576 | 0 | 12.236 | 14691 | 0 | 14690 | 3403127
1962/12/23 | 16:00:00 | 1962/12/23 16:00 | 12.224 | 0.576 | 0 | 12.224 | 14676 | 0 | 14676 | 3403127
1962/12/23 | 16:20:00 | 1962/12/23 16:20 | 12.212 | 0.576 | 0 | 12.212 | 14662 | 0 | 14662 | 3403127
1962/12/23 | 16:40:00 | 1962/12/23 16:40 | 12.2 | 0.575 | 0 | 12.2 | 14647 | 0 | 14647 | 3403127
1962/12/23 | 17:00:00 | 1962/12/23 17:00 | 12.187 | 0.575 | 0 | 12.187 | 14632 | 0 | 14632 | 3403127
1962/12/23 | 17:20:00 | 1962/12/23 17:20 | 12.175 | 0.575 | 0 | 12.175 | 14618 | 0 | 14617 | 3403127
1962/12/23 | 17:40:00 | 1962/12/23 17:40 | 12.163 | 0.575 | 0 | 12.163 | 14603 | 0 | 14603 | 3403127
1962/12/23 | 18:00:00 | 1962/12/23 18:00 | 12.151 | 0.574 | 0 | 12.151 | 14588 | 0 | 14588 | 3403127
1962/12/23 | 18:20:00 | 1962/12/23 18:20 | 12.139 | 0.574 | 0 | 12.139 | 14574 | 0 | 14574 | 3403127
1962/12/23 | 18:40:00 | 1962/12/23 18:40 | 12.12 | 0.574 | 0 | 12.12 | 14556 | 0 | 14555 | 3403127
1962/12/23 | 19:00:00 | 1962/12/23 19:00 | 12.1 | 0.573 | 0 | 12.1 | 14532 | 0 | 14532 | 3403127
1962/12/23 | 19:20:00 | 1962/12/23 19:20 | 12.08 | 0.573 | 0 | 12.08 | 14508 | 0 | 14508 | 3403127
1962/12/23 | 19:40:00 | 1962/12/23 19:40 | 12.06 | 0.572 | 0 | 12.06 | 14484 | 0 | 14484 | 3403127
1962/12/23 | 20:00:00 | 1962/12/23 20:00 | 12.04 | 0.572 | 0 | 12.04 | 14460 | 0 | 14460 | 3403127
1962/12/23 | 20:20:00 | 1962/12/23 20:20 | 12.02 | 0.571 | 0 | 12.02 | 14436 | 0 | 14436 | 3403127
1962/12/23 | 20:40:00 | 1962/12/23 20:40 | 12 | 0.571 | 0 | 12 | 14412 | 0 | 14412 | 3403127
1962/12/23 | 21:00:00 | 1962/12/23 21:00 | 11.98 | 0.571 | 0 | 11.98 | 14388 | 0 | 14388 | 3403127
1962/12/23 | 21:20:00 | 1962/12/23 21:20 | 11.96 | 0.57 | 0 | 11.96 | 14364 | 0 | 14364 | 3403127
1962/12/23 | 21:40:00 | 1962/12/23 21:40 | 11.94 | 0.57 | 0 | 11.94 | 14340 | 0 | 14340 | 3403127
1962/12/23 | 22:00:00 | 1962/12/23 22:00 | 11.92 | 0.569 | 0 | 11.92 | 14316 | 0 | 14316 | 3403127
1962/12/23 | 22:20:00 | 1962/12/23 22:20 | 11.9 | 0.569 | 0 | 11.9 | 14291 | 0 | 14292 | 3403127
1962/12/23 | 22:40:00 | 1962/12/23 22:40 | 11.879 | 0.568 | 0 | 11.879 | 14267 | 0 | 14267 | 3403127
1962/12/23 | 23:00:00 | 1962/12/23 23:00 | 11.859 | 0.568 | 0 | 11.859 | 14243 | 0 | 14243 | 3403127
1962/12/23 | 23:20:00 | 1962/12/23 23:20 | 11.839 | 0.567 | 0 | 11.839 | 14219 | 0 | 14219 | 3403127
1962/12/23 | 23:40:00 | 1962/12/23 23:40 | 11.819 | 0.567 | 0 | 11.819 | 14195 | 0 | 14195 | 3403127
1962/12/24 | 00:00:00 | 1962/12/24 00:00 | 11.799 | 0.567 | 0 | 11.799 | 14171 | 0 | 14171 | 3403127
1962/12/24 | 00:20:00 | 1962/12/24 00:20 | 11.779 | 0.566 | 0 | 11.779 | 14147 | 0 | 14147 | 3403127
1962/12/24 | 00:40:00 | 1962/12/24 00:40 | 11.759 | 0.566 | 0 | 11.759 | 14123 | 0 | 14123 | 3403127
1962/12/24 | 01:00:00 | 1962/12/24 01:00 | 11.739 | 0.565 | 0 | 11.739 | 14099 | 0 | 14099 | 3403127
1962/12/24 | 01:20:00 | 1962/12/24 01:20 | 11.719 | 0.565 | 0 | 11.719 | 14075 | 0 | 14075 | 3403127
1962/12/24 | 01:40:00 | 1962/12/24 01:40 | 11.699 | 0.564 | 0 | 11.699 | 14051 | 0 | 14051 | 3403127
1962/12/24 | 02:00:00 | 1962/12/24 02:00 | 11.679 | 0.564 | 0 | 11.679 | 14027 | 0 | 14027 | 3403127
1962/12/24 | 02:20:00 | 1962/12/24 02:20 | 11.659 | 0.563 | 0 | 11.659 | 14003 | 0 | 14003 | 3403127
1962/12/24 | 02:40:00 | 1962/12/24 02:40 | 11.639 | 0.563 | 0 | 11.639 | 13978 | 0 | 13979 | 3403127
1962/12/24 | 03:00:00 | 1962/12/24 03:00 | 11.619 | 0.563 | 0 | 11.619 | 13954 | 0 | 13955 | 3403127
1962/12/24 | 03:20:00 | 1962/12/24 03:20 | 11.599 | 0.562 | 0 | 11.599 | 13930 | 0 | 13931 | 3403127
1962/12/24 | 03:40:00 | 1962/12/24 03:40 | 11.579 | 0.562 | 0 | 11.579 | 13906 | 0 | 13907 | 3403127
1962/12/24 | 04:00:00 | 1962/12/24 04:00 | 11.558 | 0.561 | 0 | 11.558 | 13882 | 0 | 13882 | 3403127
1962/12/24 | 04:20:00 | 1962/12/24 04:20 | 11.538 | 0.561 | 0 | 11.538 | 13858 | 0 | 13858 | 3403127
1962/12/24 | 04:40:00 | 1962/12/24 04:40 | 11.518 | 0.56 | 0 | 11.518 | 13834 | 0 | 13834 | 3403127
1962/12/24 | 05:00:00 | 1962/12/24 05:00 | 11.498 | 0.56 | 0 | 11.498 | 13810 | 0 | 13810 | 3403127
1962/12/24 | 05:20:00 | 1962/12/24 05:20 | 11.478 | 0.56 | 0 | 11.478 | 13786 | 0 | 13786 | 3403127
1962/12/24 | 05:40:00 | 1962/12/24 05:40 | 11.458 | 0.559 | 0 | 11.458 | 13762 | 0 | 13762 | 3403127
1962/12/24 | 06:00:00 | 1962/12/24 06:00 | 11.438 | 0.559 | 0 | 11.438 | 13738 | 0 | 13738 | 3403127
1962/12/24 | 06:20:00 | 1962/12/24 06:20 | 11.418 | 0.558 | 0 | 11.418 | 13714 | 0 | 13714 | 3403127
1962/12/24 | 06:40:00 | 1962/12/24 06:40 | 11.398 | 0.558 | 0 | 11.398 | 13690 | 0 | 13690 | 3403127
1962/12/24 | 07:00:00 | 1962/12/24 07:00 | 11.378 | 0.557 | 0 | 11.378 | 13666 | 0 | 13666 | 3403127
1962/12/24 | 07:20:00 | 1962/12/24 07:20 | 11.358 | 0.557 | 0 | 11.358 | 13641 | 0 | 13642 | 3403127
1962/12/24 | 07:40:00 | 1962/12/24 07:40 | 11.338 | 0.556 | 0 | 11.338 | 13617 | 0 | 13618 | 3403127
1962/12/24 | 08:00:00 | 1962/12/24 08:00 | 11.318 | 0.556 | 0 | 11.318 | 13593 | 0 | 13594 | 3403127
1962/12/24 | 08:20:00 | 1962/12/24 08:20 | 11.298 | 0.556 | 0 | 11.298 | 13569 | 0 | 13570 | 3403127
1962/12/24 | 08:40:00 | 1962/12/24 08:40 | 11.278 | 0.555 | 0 | 11.278 | 13545 | 0 | 13546 | 3403127
1962/12/24 | 09:00:00 | 1962/12/24 09:00 | 11.258 | 0.555 | 0 | 11.258 | 13521 | 0 | 13522 | 3403127
1962/12/24 | 09:20:00 | 1962/12/24 09:20 | 11.237 | 0.554 | 0 | 11.237 | 13497 | 0 | 13497 | 3403127
1962/12/24 | 09:40:00 | 1962/12/24 09:40 | 11.222 | 0.554 | 0 | 11.222 | 13474 | 0 | 13475 | 3403127
1962/12/24 | 10:00:00 | 1962/12/24 10:00 | 11.212 | 0.554 | 0 | 11.212 | 13461 | 0 | 13460 | 3403127
1962/12/24 | 10:20:00 | 1962/12/24 10:20 | 11.202 | 0.553 | 0 | 11.202 | 13448 | 0 | 13448 | 3403127
1962/12/24 | 10:40:00 | 1962/12/24 10:40 | 11.191 | 0.553 | 0 | 11.191 | 13436 | 0 | 13436 | 3403127
1962/12/24 | 11:00:00 | 1962/12/24 11:00 | 11.181 | 0.553 | 0 | 11.181 | 13423 | 0 | 13423 | 3403127
1962/12/24 | 11:20:00 | 1962/12/24 11:20 | 11.171 | 0.553 | 0 | 11.171 | 13411 | 0 | 13411 | 3403127
1962/12/24 | 11:40:00 | 1962/12/24 11:40 | 11.16 | 0.552 | 0 | 11.16 | 13399 | 0 | 13399 | 3403127
1962/12/24 | 12:00:00 | 1962/12/24 12:00 | 11.15 | 0.552 | 0 | 11.15 | 13386 | 0 | 13386 | 3403127
1962/12/24 | 12:20:00 | 1962/12/24 12:20 | 11.14 | 0.552 | 0 | 11.14 | 13374 | 0 | 13374 | 3403127
1962/12/24 | 12:40:00 | 1962/12/24 12:40 | 11.129 | 0.552 | 0 | 11.129 | 13361 | 0 | 13361 | 3403127
1962/12/24 | 13:00:00 | 1962/12/24 13:00 | 11.119 | 0.552 | 0 | 11.119 | 13349 | 0 | 13349 | 3403127
1962/12/24 | 13:20:00 | 1962/12/24 13:20 | 11.109 | 0.551 | 0 | 11.109 | 13337 | 0 | 13337 | 3403127
1962/12/24 | 13:40:00 | 1962/12/24 13:40 | 11.098 | 0.551 | 0 | 11.098 | 13324 | 0 | 13324 | 3403127

## Event 10
Hydrograph info for event 10 for X2H013 in period 19591001 to 20260126
Hydrograph period: 1965/01/16 00:00:00 to 1965/01/23 22:40:00 Date of peak: 1965/01/17 21:20:00 Peak flow: 86.465m³/sec
Date | Time | Date + Time | Observed (m³/sec) | Observed H(m) | Q-Dxi (m³/sec) | Q-Bxi (m³/sec) | Q-Txi (m³) | Q-Dxi (m³) | Q-Bxi (m³) | Cum. Q-Dri (m³)
1965/01/16 | 00:00:00 | 1965/01/16 00:00 | 14.784 | 0.628 | 14.747 | 0.037 | 0 | 0 | 0 | 0
1965/01/16 | 00:20:00 | 1965/01/16 00:20 | 14.828 | 0.629 | 14.717 | 0.111 | 17768 | 17679 | 89 | 17679
1965/01/16 | 00:40:00 | 1965/01/16 00:40 | 14.872 | 0.629 | 14.687 | 0.185 | 17820 | 17643 | 177 | 35322
1965/01/16 | 01:00:00 | 1965/01/16 01:00 | 14.916 | 0.63 | 14.658 | 0.258 | 17873 | 17607 | 266 | 52929
1965/01/16 | 01:20:00 | 1965/01/16 01:20 | 14.96 | 0.631 | 14.629 | 0.331 | 17926 | 17572 | 354 | 70501
1965/01/16 | 01:40:00 | 1965/01/16 01:40 | 15.004 | 0.632 | 14.599 | 0.405 | 17979 | 17537 | 442 | 88038
1965/01/16 | 02:00:00 | 1965/01/16 02:00 | 15.048 | 0.633 | 14.57 | 0.478 | 18031 | 17502 | 530 | 105540
1965/01/16 | 02:20:00 | 1965/01/16 02:20 | 15.092 | 0.633 | 14.541 | 0.551 | 18084 | 17467 | 617 | 123007
1965/01/16 | 02:40:00 | 1965/01/16 02:40 | 15.136 | 0.634 | 14.512 | 0.624 | 18137 | 17432 | 705 | 140439
1965/01/16 | 03:00:00 | 1965/01/16 03:00 | 15.18 | 0.635 | 14.484 | 0.696 | 18189 | 17398 | 792 | 157837
1965/01/16 | 03:20:00 | 1965/01/16 03:20 | 15.224 | 0.636 | 14.455 | 0.769 | 18242 | 17363 | 879 | 175200
1965/01/16 | 03:40:00 | 1965/01/16 03:40 | 15.268 | 0.636 | 14.427 | 0.841 | 18295 | 17329 | 966 | 192529
1965/01/16 | 04:00:00 | 1965/01/16 04:00 | 32.1 | 0.863 | 31.145 | 0.955 | 21369 | 27343 | 1078 | 219872
1965/01/16 | 04:20:00 | 1965/01/16 04:20 | 34.909 | 0.89 | 33.791 | 1.118 | 40206 | 38961 | 1244 | 258833
1965/01/16 | 04:40:00 | 1965/01/16 04:40 | 37.719 | 0.916 | 36.425 | 1.294 | 43577 | 42129 | 1447 | 300962
1965/01/16 | 05:00:00 | 1965/01/16 05:00 | 40.528 | 0.943 | 39.045 | 1.483 | 46948 | 45282 | 1666 | 346244
1965/01/16 | 05:20:00 | 1965/01/16 05:20 | 43.337 | 0.97 | 41.651 | 1.686 | 50319 | 48418 | 1901 | 394662
1965/01/16 | 05:40:00 | 1965/01/16 05:40 | 44.09 | 0.977 | 42.194 | 1.896 | 52703 | 50308 | 2149 | 444970
1965/01/16 | 06:00:00 | 1965/01/16 06:00 | 43.676 | 0.972 | 41.57 | 2.106 | 52933 | 50259 | 2401 | 495229
1965/01/16 | 06:20:00 | 1965/01/16 06:20 | 41.742 | 0.954 | 39.433 | 2.309 | 51251 | 48602 | 2649 | 543831
1965/01/16 | 06:40:00 | 1965/01/16 06:40 | 39.808 | 0.935 | 37.307 | 2.501 | 48930 | 46044 | 2886 | 589875
1965/01/16 | 07:00:00 | 1965/01/16 07:00 | 37.873 | 0.917 | 35.19 | 2.683 | 46609 | 43498 | 3110 | 633373
1965/01/16 | 07:20:00 | 1965/01/16 07:20 | 35.939 | 0.898 | 33.085 | 2.854 | 44288 | 40965 | 3322 | 674338
1965/01/16 | 07:40:00 | 1965/01/16 07:40 | 34.005 | 0.88 | 30.991 | 3.014 | 41966 | 38446 | 3521 | 712784
1965/01/16 | 08:00:00 | 1965/01/16 08:00 | 32.071 | 0.861 | 28.907 | 3.164 | 39645 | 35938 | 3707 | 748722
1965/01/16 | 08:20:00 | 1965/01/16 08:20 | 30.773 | 0.848 | 27.467 | 3.306 | 37477 | 33824 | 3882 | 782546
1965/01/16 | 08:40:00 | 1965/01/16 08:40 | 30.432 | 0.845 | 26.99 | 3.442 | 36723 | 32674 | 4049 | 815220
1965/01/16 | 09:00:00 | 1965/01/16 09:00 | 30.09 | 0.841 | 26.514 | 3.576 | 36313 | 32102 | 4211 | 847322
1965/01/16 | 09:20:00 | 1965/01/16 09:20 | 29.748 | 0.837 | 26.04 | 3.708 | 35903 | 31532 | 4371 | 878854
1965/01/16 | 09:40:00 | 1965/01/16 09:40 | 29.427 | 0.833 | 25.59 | 3.837 | 35495 | 30978 | 4527 | 909832
1965/01/16 | 10:00:00 | 1965/01/16 10:00 | 29.186 | 0.831 | 25.221 | 3.965 | 35167 | 30486 | 4681 | 940318
1965/01/16 | 10:20:00 | 1965/01/16 10:20 | 28.945 | 0.828 | 24.855 | 4.09 | 34878 | 30046 | 4833 | 970364
1965/01/16 | 10:40:00 | 1965/01/16 10:40 | 28.704 | 0.825 | 24.49 | 4.214 | 34589 | 29607 | 4983 | 999971
1965/01/16 | 11:00:00 | 1965/01/16 11:00 | 28.463 | 0.822 | 24.127 | 4.336 | 34300 | 29170 | 5130 | 1029141
1965/01/16 | 11:20:00 | 1965/01/16 11:20 | 28.222 | 0.82 | 23.766 | 4.456 | 34011 | 28736 | 5275 | 1057877
1965/01/16 | 11:40:00 | 1965/01/16 11:40 | 27.981 | 0.817 | 23.407 | 4.574 | 33721 | 28304 | 5418 | 1086181
1965/01/16 | 12:00:00 | 1965/01/16 12:00 | 27.74 | 0.814 | 23.05 | 4.69 | 33432 | 27874 | 5559 | 1114055
1965/01/16 | 12:20:00 | 1965/01/16 12:20 | 27.499 | 0.811 | 22.694 | 4.805 | 33143 | 27446 | 5697 | 1141501
1965/01/16 | 12:40:00 | 1965/01/16 12:40 | 27.233 | 0.808 | 22.315 | 4.918 | 32851 | 27005 | 5834 | 1168506
1965/01/16 | 13:00:00 | 1965/01/16 13:00 | 26.87 | 0.804 | 21.841 | 5.029 | 32462 | 26494 | 5968 | 1195000
1965/01/16 | 13:20:00 | 1965/01/16 13:20 | 26.507 | 0.799 | 21.37 | 5.137 | 32026 | 25927 | 6099 | 1220927
1965/01/16 | 13:40:00 | 1965/01/16 13:40 | 26.144 | 0.795 | 20.901 | 5.243 | 31590 | 25363 | 6228 | 1246290
1965/01/16 | 14:00:00 | 1965/01/16 14:00 | 25.781 | 0.79 | 20.435 | 5.346 | 31155 | 24801 | 6354 | 1271091
1965/01/16 | 14:20:00 | 1965/01/16 14:20 | 25.417 | 0.785 | 19.969 | 5.448 | 30719 | 24242 | 6476 | 1295333
1965/01/16 | 14:40:00 | 1965/01/16 14:40 | 25.054 | 0.781 | 19.507 | 5.547 | 30283 | 23686 | 6597 | 1319019
1965/01/16 | 15:00:00 | 1965/01/16 15:00 | 24.691 | 0.776 | 19.048 | 5.643 | 29847 | 23133 | 6714 | 1342152
1965/01/16 | 15:20:00 | 1965/01/16 15:20 | 24.328 | 0.772 | 18.59 | 5.738 | 29411 | 22583 | 6829 | 1364735
1965/01/16 | 15:40:00 | 1965/01/16 15:40 | 23.965 | 0.767 | 18.135 | 5.83 | 28976 | 22035 | 6940 | 1386770
1965/01/16 | 16:00:00 | 1965/01/16 16:00 | 23.602 | 0.763 | 17.683 | 5.919 | 28540 | 21491 | 7049 | 1408261
1965/01/16 | 16:20:00 | 1965/01/16 16:20 | 23.238 | 0.758 | 17.231 | 6.007 | 28104 | 20948 | 7156 | 1429209
1965/01/16 | 16:40:00 | 1965/01/16 16:40 | 22.897 | 0.754 | 16.805 | 6.092 | 27675 | 20422 | 7259 | 1449631
1965/01/16 | 17:00:00 | 1965/01/16 17:00 | 22.578 | 0.749 | 16.403 | 6.175 | 27285 | 19924 | 7361 | 1469555
1965/01/16 | 17:20:00 | 1965/01/16 17:20 | 22.259 | 0.745 | 16.002 | 6.257 | 26902 | 19443 | 7459 | 1488998
1965/01/16 | 17:40:00 | 1965/01/16 17:40 | 21.939 | 0.74 | 15.603 | 6.336 | 26519 | 18963 | 7556 | 1507961
1965/01/16 | 18:00:00 | 1965/01/16 18:00 | 21.62 | 0.736 | 15.207 | 6.413 | 26135 | 18486 | 7649 | 1526447
1965/01/16 | 18:20:00 | 1965/01/16 18:20 | 21.659 | 0.737 | 15.17 | 6.489 | 25967 | 18226 | 7741 | 1544673
1965/01/16 | 18:40:00 | 1965/01/16 18:40 | 21.697 | 0.737 | 15.132 | 6.565 | 26013 | 18181 | 7833 | 1562854
1965/01/16 | 19:00:00 | 1965/01/16 19:00 | 21.736 | 0.738 | 15.095 | 6.641 | 26060 | 18136 | 7924 | 1580990
1965/01/16 | 19:20:00 | 1965/01/16 19:20 | 21.692 | 0.737 | 14.976 | 6.716 | 26087 | 18042 | 8014 | 1599032
1965/01/16 | 19:40:00 | 1965/01/16 19:40 | 21.524 | 0.735 | 14.733 | 6.791 | 25930 | 17825 | 8104 | 1616857
1965/01/16 | 20:00:00 | 1965/01/16 20:00 | 21.356 | 0.732 | 14.492 | 6.864 | 25728 | 17535 | 8193 | 1634392
1965/01/16 | 20:20:00 | 1965/01/16 20:20 | 21.247 | 0.731 | 14.311 | 6.936 | 25530 | 17282 | 8280 | 1651674
1965/01/16 | 20:40:00 | 1965/01/16 20:40 | 21.669 | 0.737 | 14.66 | 7.009 | 25750 | 17383 | 8367 | 1669057
1965/01/16 | 21:00:00 | 1965/01/16 21:00 | 22.09 | 0.743 | 15.007 | 7.083 | 26256 | 17800 | 8455 | 1686857
1965/01/16 | 21:20:00 | 1965/01/16 21:20 | 22.448 | 0.748 | 15.289 | 7.159 | 26758 | 18177 | 8545 | 1705034
1965/01/16 | 21:40:00 | 1965/01/16 21:40 | 22.224 | 0.744 | 14.989 | 7.235 | 26803 | 18167 | 8636 | 1723201
1965/01/16 | 22:00:00 | 1965/01/16 22:00 | 22 | 0.741 | 14.691 | 7.309 | 26534 | 17808 | 8727 | 1741009
1965/01/16 | 22:20:00 | 1965/01/16 22:20 | 21.776 | 0.738 | 14.394 | 7.382 | 26265 | 17451 | 8815 | 1758460
1965/01/16 | 22:40:00 | 1965/01/16 22:40 | 21.552 | 0.735 | 14.098 | 7.454 | 25996 | 17095 | 8902 | 1775555
1965/01/16 | 23:00:00 | 1965/01/16 23:00 | 21.328 | 0.732 | 13.804 | 7.524 | 25727 | 16742 | 8986 | 1792297
1965/01/16 | 23:20:00 | 1965/01/16 23:20 | 21.104 | 0.728 | 13.512 | 7.592 | 25459 | 16390 | 9069 | 1808687
1965/01/16 | 23:40:00 | 1965/01/16 23:40 | 20.88 | 0.725 | 13.221 | 7.659 | 25190 | 16040 | 9151 | 1824727
1965/01/17 | 00:00:00 | 1965/01/17 00:00 | 20.656 | 0.722 | 12.931 | 7.725 | 24921 | 15691 | 9230 | 1840418
1965/01/17 | 00:20:00 | 1965/01/17 00:20 | 20.432 | 0.719 | 12.643 | 7.789 | 24652 | 15345 | 9308 | 1855763
1965/01/17 | 00:40:00 | 1965/01/17 00:40 | 20.4 | 0.718 | 12.548 | 7.852 | 24476 | 15115 | 9384 | 1870878
1965/01/17 | 01:00:00 | 1965/01/17 01:00 | 20.416 | 0.718 | 12.501 | 7.915 | 24489 | 15030 | 9460 | 1885908
1965/01/17 | 01:20:00 | 1965/01/17 01:20 | 20.432 | 0.719 | 12.455 | 7.977 | 24509 | 14974 | 9535 | 1900882
1965/01/17 | 01:40:00 | 1965/01/17 01:40 | 20.448 | 0.719 | 12.409 | 8.039 | 24528 | 14918 | 9610 | 1915800
1965/01/17 | 02:00:00 | 1965/01/17 02:00 | 20.467 | 0.719 | 12.365 | 8.102 | 24548 | 14864 | 9685 | 1930664
1965/01/17 | 02:20:00 | 1965/01/17 02:20 | 20.487 | 0.719 | 12.324 | 8.163 | 24572 | 14813 | 9759 | 1945477
1965/01/17 | 02:40:00 | 1965/01/17 02:40 | 20.508 | 0.72 | 12.283 | 8.225 | 24597 | 14764 | 9833 | 1960241
1965/01/17 | 03:00:00 | 1965/01/17 03:00 | 20.693 | 0.722 | 12.406 | 8.287 | 24651 | 14813 | 9907 | 1975054
1965/01/17 | 03:20:00 | 1965/01/17 03:20 | 21.203 | 0.73 | 12.853 | 8.35 | 25169 | 15155 | 9982 | 1990209
1965/01/17 | 03:40:00 | 1965/01/17 03:40 | 21.18 | 0.73 | 12.766 | 8.414 | 25429 | 15371 | 10059 | 2005580
1965/01/17 | 04:00:00 | 1965/01/17 04:00 | 21.157 | 0.729 | 12.679 | 8.478 | 25402 | 15267 | 10136 | 2020847
1965/01/17 | 04:20:00 | 1965/01/17 04:20 | 21.134 | 0.729 | 12.592 | 8.542 | 25374 | 15163 | 10212 | 2036010
1965/01/17 | 04:40:00 | 1965/01/17 04:40 | 21.111 | 0.729 | 12.506 | 8.605 | 25347 | 15059 | 10288 | 2051069
1965/01/17 | 05:00:00 | 1965/01/17 05:00 | 21.088 | 0.728 | 12.421 | 8.667 | 25319 | 14957 | 10363 | 2066026
1965/01/17 | 05:20:00 | 1965/01/17 05:20 | 21.052 | 0.728 | 12.323 | 8.729 | 25291 | 14846 | 10438 | 2080872
1965/01/17 | 05:40:00 | 1965/01/17 05:40 | 20.902 | 0.726 | 12.112 | 8.79 | 25172 | 14661 | 10512 | 2095533
1965/01/17 | 06:00:00 | 1965/01/17 06:00 | 20.751 | 0.723 | 11.901 | 8.85 | 24991 | 14407 | 10584 | 2109940
1965/01/17 | 06:20:00 | 1965/01/17 06:20 | 20.6 | 0.721 | 11.69 | 8.91 | 24811 | 14155 | 10656 | 2124095
1965/01/17 | 06:40:00 | 1965/01/17 06:40 | 20.449 | 0.719 | 11.481 | 8.968 | 24630 | 13903 | 10726 | 2137998
1965/01/17 | 07:00:00 | 1965/01/17 07:00 | 20.299 | 0.717 | 11.274 | 9.025 | 24449 | 13653 | 10795 | 2151651
1965/01/17 | 07:20:00 | 1965/01/17 07:20 | 20.148 | 0.714 | 11.067 | 9.081 | 24268 | 13405 | 10863 | 2165056
1965/01/17 | 07:40:00 | 1965/01/17 07:40 | 20.067 | 0.713 | 10.931 | 9.136 | 24121 | 13199 | 10930 | 2178255
1965/01/17 | 08:00:00 | 1965/01/17 08:00 | 20.004 | 0.712 | 10.814 | 9.19 | 24042 | 13047 | 10996 | 2191302
1965/01/17 | 08:20:00 | 1965/01/17 08:20 | 19.94 | 0.711 | 10.696 | 9.244 | 23966 | 12906 | 11061 | 2204208
1965/01/17 | 08:40:00 | 1965/01/17 08:40 | 19.877 | 0.71 | 10.579 | 9.298 | 23890 | 12765 | 11125 | 2216973
1965/01/17 | 09:00:00 | 1965/01/17 09:00 | 19.813 | 0.709 | 10.463 | 9.35 | 23814 | 12625 | 11189 | 2229598
1965/01/17 | 09:20:00 | 1965/01/17 09:20 | 19.75 | 0.708 | 10.348 | 9.402 | 23738 | 12486 | 11252 | 2242084
1965/01/17 | 09:40:00 | 1965/01/17 09:40 | 20.291 | 0.716 | 10.836 | 9.455 | 23843 | 12710 | 11315 | 2254794
1965/01/17 | 10:00:00 | 1965/01/17 10:00 | 21.438 | 0.733 | 11.925 | 9.513 | 25037 | 13657 | 11381 | 2268451
1965/01/17 | 10:20:00 | 1965/01/17 10:20 | 22.505 | 0.748 | 12.93 | 9.575 | 26409 | 14913 | 11452 | 2283364
1965/01/17 | 10:40:00 | 1965/01/17 10:40 | 22.855 | 0.753 | 13.215 | 9.64 | 27216 | 15687 | 11529 | 2299051
1965/01/17 | 11:00:00 | 1965/01/17 11:00 | 23.206 | 0.758 | 13.499 | 9.707 | 27637 | 16028 | 11609 | 2315079
1965/01/17 | 11:20:00 | 1965/01/17 11:20 | 23.123 | 0.757 | 13.348 | 9.775 | 27797 | 16108 | 11689 | 2331187
1965/01/17 | 11:40:00 | 1965/01/17 11:40 | 23.041 | 0.756 | 13.2 | 9.841 | 27699 | 15929 | 11769 | 2347116
1965/01/17 | 12:00:00 | 1965/01/17 12:00 | 22.959 | 0.755 | 13.052 | 9.907 | 27600 | 15751 | 11849 | 2362867
1965/01/17 | 12:20:00 | 1965/01/17 12:20 | 22.877 | 0.754 | 12.905 | 9.972 | 27501 | 15574 | 11927 | 2378441
1965/01/17 | 12:40:00 | 1965/01/17 12:40 | 22.794 | 0.752 | 12.758 | 10.036 | 27403 | 15398 | 12005 | 2393839
1965/01/17 | 13:00:00 | 1965/01/17 13:00 | 22.712 | 0.751 | 12.612 | 10.1 | 27304 | 15222 | 12082 | 2409061
1965/01/17 | 13:20:00 | 1965/01/17 13:20 | 22.702 | 0.751 | 12.539 | 10.163 | 27235 | 15091 | 12158 | 2424152
1965/01/17 | 13:40:00 | 1965/01/17 13:40 | 22.722 | 0.751 | 12.496 | 10.226 | 27254 | 15021 | 12233 | 2439173
1965/01/17 | 14:00:00 | 1965/01/17 14:00 | 22.743 | 0.752 | 12.455 | 10.288 | 27279 | 14971 | 12308 | 2454144
1965/01/17 | 14:20:00 | 1965/01/17 14:20 | 22.838 | 0.753 | 12.487 | 10.351 | 27308 | 14965 | 12383 | 2469109
1965/01/17 | 14:40:00 | 1965/01/17 14:40 | 23.605 | 0.763 | 13.19 | 10.415 | 27865 | 15406 | 12459 | 2484515
1965/01/17 | 15:00:00 | 1965/01/17 15:00 | 24.371 | 0.773 | 13.888 | 10.483 | 28786 | 16247 | 12539 | 2500762
1965/01/17 | 15:20:00 | 1965/01/17 15:20 | 24.841 | 0.779 | 14.287 | 10.554 | 29634 | 16905 | 12622 | 2517667
1965/01/17 | 15:40:00 | 1965/01/17 15:40 | 24.865 | 0.779 | 14.24 | 10.625 | 29824 | 17116 | 12707 | 2534783
1965/01/17 | 16:00:00 | 1965/01/17 16:00 | 24.889 | 0.78 | 14.193 | 10.696 | 29853 | 17060 | 12793 | 2551843
1965/01/17 | 16:20:00 | 1965/01/17 16:20 | 24.877 | 0.78 | 14.11 | 10.767 | 29879 | 16981 | 12878 | 2568824
1965/01/17 | 16:40:00 | 1965/01/17 16:40 | 24.536 | 0.775 | 13.699 | 10.837 | 29647 | 16685 | 12962 | 2585509
1965/01/17 | 17:00:00 | 1965/01/17 17:00 | 24.194 | 0.771 | 13.289 | 10.905 | 29238 | 16193 | 13045 | 2601702
1965/01/17 | 17:20:00 | 1965/01/17 17:20 | 23.853 | 0.766 | 12.883 | 10.97 | 28828 | 15703 | 13125 | 2617405
1965/01/17 | 17:40:00 | 1965/01/17 17:40 | 23.512 | 0.762 | 12.478 | 11.034 | 28419 | 15217 | 13202 | 2632622
1965/01/17 | 18:00:00 | 1965/01/17 18:00 | 23.171 | 0.757 | 12.076 | 11.095 | 28009 | 14732 | 13277 | 2647354
1965/01/17 | 18:20:00 | 1965/01/17 18:20 | 22.829 | 0.753 | 11.674 | 11.155 | 27600 | 14250 | 13350 | 2661604
1965/01/17 | 18:40:00 | 1965/01/17 18:40 | 22.887 | 0.754 | 11.674 | 11.213 | 27382 | 14009 | 13421 | 2675613
1965/01/17 | 19:00:00 | 1965/01/17 19:00 | 23.044 | 0.756 | 11.772 | 11.272 | 27559 | 14067 | 13491 | 2689680
1965/01/17 | 19:20:00 | 1965/01/17 19:20 | 23.202 | 0.758 | 11.871 | 11.331 | 27748 | 14186 | 13562 | 2703866
1965/01/17 | 19:40:00 | 1965/01/17 19:40 | 29.874 | 0.814 | 18.467 | 11.407 | 29891 | 18202 | 13643 | 2722068
1965/01/17 | 20:00:00 | 1965/01/17 20:00 | 43.061 | 0.925 | 31.528 | 11.533 | 43761 | 29997 | 13764 | 2752065
1965/01/17 | 20:20:00 | 1965/01/17 20:20 | 56.248 | 1.036 | 44.525 | 11.723 | 59585 | 45632 | 13954 | 2797697
1965/01/17 | 20:40:00 | 1965/01/17 20:40 | 69.434 | 1.147 | 57.455 | 11.979 | 75409 | 61188 | 14221 | 2858885
1965/01/17 | 21:00:00 | 1965/01/17 21:00 | 80.615 | 1.236 | 68.321 | 12.294 | 90872 | 75466 | 14564 | 2934351
1965/01/17 | 21:20:00 | 1965/01/17 21:20 | 86.126 | 1.27 | 73.477 | 12.649 | 100579 | 85078 | 14966 | 3019429
1965/01/17 | 21:40:00 | 1965/01/17 21:40 | 82.736 | 1.249 | 69.728 | 13.008 | 101317 | 85923 | 15395 | 3019429
1965/01/17 | 22:00:00 | 1965/01/17 22:00 | 79.347 | 1.228 | 65.998 | 13.349 | 97250 | 81436 | 15814 | 3019429
1965/01/17 | 22:20:00 | 1965/01/17 22:20 | 75.76 | 1.205 | 62.09 | 13.67 | 93170 | 76853 | 16211 | 3019429
1965/01/17 | 22:40:00 | 1965/01/17 22:40 | 70.402 | 1.168 | 56.435 | 13.967 | 87698 | 71115 | 16582 | 3019429
1965/01/17 | 23:00:00 | 1965/01/17 23:00 | 65.045 | 1.13 | 50.81 | 14.235 | 81268 | 64347 | 16921 | 3019429
1965/01/17 | 23:20:00 | 1965/01/17 23:20 | 59.687 | 1.093 | 45.211 | 14.476 | 74839 | 57612 | 17227 | 3019429
1965/01/17 | 23:40:00 | 1965/01/17 23:40 | 54.329 | 1.055 | 39.64 | 14.689 | 68409 | 50911 | 17499 | 3019429
1965/01/18 | 00:00:00 | 1965/01/18 00:00 | 49.977 | 1.024 | 35.101 | 14.876 | 62161 | 44845 | 17739 | 3019429
1965/01/18 | 00:20:00 | 1965/01/18 00:20 | 47.972 | 1.006 | 32.925 | 15.047 | 58769 | 40816 | 17954 | 3019429
1965/01/18 | 00:40:00 | 1965/01/18 00:40 | 45.966 | 0.989 | 30.76 | 15.206 | 56363 | 38211 | 18152 | 3019429
1965/01/18 | 01:00:00 | 1965/01/18 01:00 | 43.961 | 0.971 | 28.606 | 15.355 | 53956 | 35620 | 18337 | 3019429
1965/01/18 | 01:20:00 | 1965/01/18 01:20 | 41.956 | 0.954 | 26.463 | 15.493 | 51550 | 33041 | 18509 | 3019429
1965/01/18 | 01:40:00 | 1965/01/18 01:40 | 39.95 | 0.937 | 24.33 | 15.62 | 49144 | 30476 | 18668 | 3019429
1965/01/18 | 02:00:00 | 1965/01/18 02:00 | 37.945 | 0.919 | 22.208 | 15.737 | 46737 | 27923 | 18814 | 3019429
1965/01/18 | 02:20:00 | 1965/01/18 02:20 | 35.94 | 0.902 | 20.097 | 15.843 | 44331 | 25383 | 18948 | 3019429
1965/01/18 | 02:40:00 | 1965/01/18 02:40 | 35.535 | 0.899 | 19.593 | 15.942 | 42405 | 23814 | 19071 | 3019429
1965/01/18 | 03:00:00 | 1965/01/18 03:00 | 36.732 | 0.911 | 20.689 | 16.043 | 43361 | 24169 | 19191 | 3019429
1965/01/18 | 03:20:00 | 1965/01/18 03:20 | 41.194 | 0.951 | 25.036 | 16.158 | 46756 | 27435 | 19321 | 3019429
1965/01/18 | 03:40:00 | 1965/01/18 03:40 | 44.23 | 0.978 | 27.939 | 16.291 | 51682 | 31785 | 19469 | 3019429
1965/01/18 | 04:00:00 | 1965/01/18 04:00 | 45.84 | 0.991 | 29.406 | 16.434 | 54042 | 34407 | 19635 | 3019429
1965/01/18 | 04:20:00 | 1965/01/18 04:20 | 46.521 | 0.996 | 29.938 | 16.583 | 55751 | 35606 | 19811 | 3019429
1965/01/18 | 04:40:00 | 1965/01/18 04:40 | 45.809 | 0.99 | 29.078 | 16.731 | 55398 | 35409 | 19989 | 3019429
1965/01/18 | 05:00:00 | 1965/01/18 05:00 | 45.098 | 0.984 | 28.223 | 16.875 | 54544 | 34381 | 20163 | 3019429
1965/01/18 | 05:20:00 | 1965/01/18 05:20 | 44.386 | 0.977 | 27.372 | 17.014 | 53691 | 33357 | 20333 | 3019429
1965/01/18 | 05:40:00 | 1965/01/18 05:40 | 43.675 | 0.971 | 26.526 | 17.149 | 52837 | 32339 | 20498 | 3019429
1965/01/18 | 06:00:00 | 1965/01/18 06:00 | 42.963 | 0.964 | 25.683 | 17.28 | 51983 | 31325 | 20657 | 3019429
1965/01/18 | 06:20:00 | 1965/01/18 06:20 | 42.252 | 0.958 | 24.845 | 17.407 | 51129 | 30317 | 20812 | 3019429
1965/01/18 | 06:40:00 | 1965/01/18 06:40 | 41.54 | 0.951 | 24.011 | 17.529 | 50275 | 29314 | 20961 | 3019429
1965/01/18 | 07:00:00 | 1965/01/18 07:00 | 40.829 | 0.945 | 23.182 | 17.647 | 49422 | 28316 | 21106 | 3019429
1965/01/18 | 07:20:00 | 1965/01/18 07:20 | 40.117 | 0.938 | 22.356 | 17.761 | 48568 | 27322 | 21245 | 3019429
1965/01/18 | 07:40:00 | 1965/01/18 07:40 | 39.406 | 0.932 | 21.535 | 17.871 | 47714 | 26334 | 21380 | 3019429
1965/01/18 | 08:00:00 | 1965/01/18 08:00 | 38.694 | 0.925 | 20.717 | 17.977 | 46860 | 25351 | 21509 | 3019429
1965/01/18 | 08:20:00 | 1965/01/18 08:20 | 37.983 | 0.919 | 19.904 | 18.079 | 46006 | 24372 | 21634 | 3019429
1965/01/18 | 08:40:00 | 1965/01/18 08:40 | 37.271 | 0.913 | 19.094 | 18.177 | 45152 | 23399 | 21754 | 3019429
1965/01/18 | 09:00:00 | 1965/01/18 09:00 | 36.56 | 0.906 | 18.289 | 18.271 | 44299 | 22430 | 21868 | 3019429
1965/01/18 | 09:20:00 | 1965/01/18 09:20 | 35.848 | 0.9 | 17.488 | 18.36 | 43445 | 21466 | 21978 | 3019429
1965/01/18 | 09:40:00 | 1965/01/18 09:40 | 35.137 | 0.893 | 16.691 | 18.446 | 42591 | 20507 | 22084 | 3019429
1965/01/18 | 10:00:00 | 1965/01/18 10:00 | 34.425 | 0.887 | 15.897 | 18.528 | 41737 | 19553 | 22184 | 3019429
1965/01/18 | 10:20:00 | 1965/01/18 10:20 | 33.774 | 0.881 | 15.169 | 18.605 | 40887 | 18640 | 22280 | 3019429
1965/01/18 | 10:40:00 | 1965/01/18 10:40 | 33.664 | 0.88 | 14.983 | 18.681 | 40463 | 18091 | 22372 | 3019429
1965/01/18 | 11:00:00 | 1965/01/18 11:00 | 33.555 | 0.879 | 14.799 | 18.756 | 40331 | 17869 | 22462 | 3019429
1965/01/18 | 11:20:00 | 1965/01/18 11:20 | 33.445 | 0.877 | 14.616 | 18.829 | 40200 | 17649 | 22551 | 3019429
1965/01/18 | 11:40:00 | 1965/01/18 11:40 | 33.336 | 0.876 | 14.434 | 18.902 | 40069 | 17430 | 22639 | 3019429
1965/01/18 | 12:00:00 | 1965/01/18 12:00 | 33.226 | 0.875 | 14.252 | 18.974 | 39937 | 17211 | 22726 | 3019429
1965/01/18 | 12:20:00 | 1965/01/18 12:20 | 33.117 | 0.874 | 14.072 | 19.045 | 39806 | 16994 | 22811 | 3019429
1965/01/18 | 12:40:00 | 1965/01/18 12:40 | 33.007 | 0.873 | 13.892 | 19.115 | 39674 | 16778 | 22896 | 3019429
1965/01/18 | 13:00:00 | 1965/01/18 13:00 | 32.898 | 0.872 | 13.714 | 19.184 | 39543 | 16563 | 22980 | 3019429
1965/01/18 | 13:20:00 | 1965/01/18 13:20 | 32.788 | 0.87 | 13.535 | 19.253 | 39411 | 16349 | 23062 | 3019429
1965/01/18 | 13:40:00 | 1965/01/18 13:40 | 32.679 | 0.869 | 13.359 | 19.32 | 39280 | 16137 | 23144 | 3019429
1965/01/18 | 14:00:00 | 1965/01/18 14:00 | 32.569 | 0.868 | 13.182 | 19.387 | 39149 | 15925 | 23224 | 3019429
1965/01/18 | 14:20:00 | 1965/01/18 14:20 | 32.446 | 0.867 | 12.994 | 19.452 | 39016 | 15706 | 23303 | 3019429
1965/01/18 | 14:40:00 | 1965/01/18 14:40 | 32.196 | 0.864 | 12.68 | 19.516 | 38785 | 15404 | 23381 | 3019429
1965/01/18 | 15:00:00 | 1965/01/18 15:00 | 31.946 | 0.861 | 12.367 | 19.579 | 38485 | 15028 | 23457 | 3019429
1965/01/18 | 15:20:00 | 1965/01/18 15:20 | 31.696 | 0.858 | 12.056 | 19.64 | 38185 | 14653 | 23532 | 3019429
1965/01/18 | 15:40:00 | 1965/01/18 15:40 | 31.446 | 0.856 | 11.746 | 19.7 | 37885 | 14281 | 23604 | 3019429
1965/01/18 | 16:00:00 | 1965/01/18 16:00 | 31.196 | 0.853 | 11.438 | 19.758 | 37585 | 13910 | 23675 | 3019429
1965/01/18 | 16:20:00 | 1965/01/18 16:20 | 30.946 | 0.85 | 11.131 | 19.815 | 37285 | 13541 | 23744 | 3019429
1965/01/18 | 16:40:00 | 1965/01/18 16:40 | 30.696 | 0.847 | 10.826 | 19.87 | 36986 | 13174 | 23811 | 3019429
1965/01/18 | 17:00:00 | 1965/01/18 17:00 | 30.446 | 0.845 | 10.523 | 19.923 | 36686 | 12809 | 23876 | 3019429
1965/01/18 | 17:20:00 | 1965/01/18 17:20 | 30.197 | 0.842 | 10.222 | 19.975 | 36386 | 12447 | 23939 | 3019429
1965/01/18 | 17:40:00 | 1965/01/18 17:40 | 29.947 | 0.839 | 9.921 | 20.026 | 36086 | 12086 | 24001 | 3019429
1965/01/18 | 18:00:00 | 1965/01/18 18:00 | 29.697 | 0.836 | 9.622 | 20.075 | 35786 | 11726 | 24060 | 3019429
1965/01/18 | 18:20:00 | 1965/01/18 18:20 | 29.447 | 0.833 | 9.325 | 20.122 | 35486 | 11368 | 24118 | 3019429
1965/01/18 | 18:40:00 | 1965/01/18 18:40 | 29.197 | 0.831 | 9.029 | 20.168 | 35186 | 11012 | 24174 | 3019429
1965/01/18 | 19:00:00 | 1965/01/18 19:00 | 28.947 | 0.828 | 8.734 | 20.213 | 34886 | 10658 | 24229 | 3019429
1965/01/18 | 19:20:00 | 1965/01/18 19:20 | 28.697 | 0.825 | 8.441 | 20.256 | 34587 | 10305 | 24281 | 3019429
1965/01/18 | 19:40:00 | 1965/01/18 19:40 | 28.447 | 0.822 | 8.15 | 20.297 | 34287 | 9954 | 24332 | 3019429
1965/01/18 | 20:00:00 | 1965/01/18 20:00 | 28.313 | 0.821 | 7.975 | 20.338 | 34049 | 9675 | 24381 | 3019429
1965/01/18 | 20:20:00 | 1965/01/18 20:20 | 28.192 | 0.819 | 7.815 | 20.377 | 33903 | 9474 | 24429 | 3019429
1965/01/18 | 20:40:00 | 1965/01/18 20:40 | 28.071 | 0.818 | 7.655 | 20.416 | 33758 | 9282 | 24476 | 3019429
1965/01/18 | 21:00:00 | 1965/01/18 21:00 | 27.95 | 0.816 | 7.496 | 20.454 | 33613 | 9090 | 24522 | 3019429
1965/01/18 | 21:20:00 | 1965/01/18 21:20 | 27.829 | 0.815 | 7.338 | 20.491 | 33467 | 8900 | 24567 | 3019429
1965/01/18 | 21:40:00 | 1965/01/18 21:40 | 27.708 | 0.814 | 7.18 | 20.528 | 33322 | 8711 | 24611 | 3019429
1965/01/18 | 22:00:00 | 1965/01/18 22:00 | 27.587 | 0.812 | 7.024 | 20.563 | 33177 | 8522 | 24655 | 3019429
1965/01/18 | 22:20:00 | 1965/01/18 22:20 | 27.465 | 0.811 | 6.867 | 20.598 | 33031 | 8334 | 24697 | 3019429
1965/01/18 | 22:40:00 | 1965/01/18 22:40 | 27.344 | 0.809 | 6.712 | 20.632 | 32886 | 8147 | 24738 | 3019429
1965/01/18 | 23:00:00 | 1965/01/18 23:00 | 27.223 | 0.808 | 6.558 | 20.665 | 32741 | 7962 | 24779 | 3019429
1965/01/18 | 23:20:00 | 1965/01/18 23:20 | 27.102 | 0.807 | 6.404 | 20.698 | 32595 | 7777 | 24818 | 3019429
1965/01/18 | 23:40:00 | 1965/01/18 23:40 | 26.981 | 0.805 | 6.251 | 20.73 | 32450 | 7593 | 24857 | 3019429
1965/01/19 | 00:00:00 | 1965/01/19 00:00 | 26.86 | 0.804 | 6.099 | 20.761 | 32305 | 7410 | 24894 | 3019429
1965/01/19 | 00:20:00 | 1965/01/19 00:20 | 26.739 | 0.802 | 5.948 | 20.791 | 32159 | 7229 | 24931 | 3019429
1965/01/19 | 00:40:00 | 1965/01/19 00:40 | 29.358 | 0.831 | 8.531 | 20.827 | 33329 | 8688 | 24971 | 3019429
1965/01/19 | 01:00:00 | 1965/01/19 01:00 | 32.663 | 0.867 | 11.785 | 20.878 | 37213 | 12190 | 25023 | 3019429
1965/01/19 | 01:20:00 | 1965/01/19 01:20 | 35.968 | 0.903 | 15.023 | 20.945 | 41179 | 16085 | 25094 | 3019429
1965/01/19 | 01:40:00 | 1965/01/19 01:40 | 38.855 | 0.93 | 17.828 | 21.027 | 44944 | 19710 | 25184 | 3019429
1965/01/19 | 02:00:00 | 1965/01/19 02:00 | 41.638 | 0.955 | 20.514 | 21.124 | 48296 | 23005 | 25291 | 3019429
1965/01/19 | 02:20:00 | 1965/01/19 02:20 | 43.442 | 0.971 | 22.211 | 21.231 | 51400 | 25635 | 25413 | 3019429
1965/01/19 | 02:40:00 | 1965/01/19 02:40 | 43.781 | 0.974 | 22.438 | 21.343 | 52334 | 26790 | 25544 | 3019429
1965/01/19 | 03:00:00 | 1965/01/19 03:00 | 43.742 | 0.974 | 22.287 | 21.455 | 52672 | 26835 | 25678 | 3019429
1965/01/19 | 03:20:00 | 1965/01/19 03:20 | 42.822 | 0.965 | 21.258 | 21.564 | 51938 | 26127 | 25811 | 3019429
1965/01/19 | 03:40:00 | 1965/01/19 03:40 | 41.902 | 0.957 | 20.234 | 21.668 | 50834 | 24895 | 25939 | 3019429
1965/01/19 | 04:00:00 | 1965/01/19 04:00 | 40.982 | 0.949 | 19.215 | 21.767 | 49730 | 23670 | 26061 | 3019429
1965/01/19 | 04:20:00 | 1965/01/19 04:20 | 40.061 | 0.941 | 18.201 | 21.86 | 48626 | 22450 | 26176 | 3019429
1965/01/19 | 04:40:00 | 1965/01/19 04:40 | 39.141 | 0.933 | 17.192 | 21.949 | 47522 | 21235 | 26286 | 3019429
1965/01/19 | 05:00:00 | 1965/01/19 05:00 | 38.221 | 0.925 | 16.188 | 22.033 | 46417 | 20028 | 26389 | 3019429
1965/01/19 | 05:20:00 | 1965/01/19 05:20 | 37.261 | 0.916 | 15.15 | 22.111 | 45304 | 18803 | 26486 | 3019429
1965/01/19 | 05:40:00 | 1965/01/19 05:40 | 36.242 | 0.905 | 14.057 | 22.185 | 44102 | 17524 | 26578 | 3019429
1965/01/19 | 06:00:00 | 1965/01/19 06:00 | 35.223 | 0.895 | 12.971 | 22.252 | 42880 | 16217 | 26662 | 3019429
1965/01/19 | 06:20:00 | 1965/01/19 06:20 | 34.204 | 0.884 | 11.889 | 22.315 | 41657 | 14916 | 26740 | 3019429
1965/01/19 | 06:40:00 | 1965/01/19 06:40 | 33.185 | 0.873 | 10.814 | 22.371 | 40434 | 13622 | 26812 | 3019429
1965/01/19 | 07:00:00 | 1965/01/19 07:00 | 32.166 | 0.863 | 9.743 | 22.423 | 39211 | 12334 | 26877 | 3019429
1965/01/19 | 07:20:00 | 1965/01/19 07:20 | 31.148 | 0.852 | 8.679 | 22.469 | 37988 | 11053 | 26935 | 3019429
1965/01/19 | 07:40:00 | 1965/01/19 07:40 | 30.465 | 0.845 | 7.954 | 22.511 | 36867 | 9980 | 26988 | 3019429
1965/01/19 | 08:00:00 | 1965/01/19 08:00 | 30.12 | 0.841 | 7.57 | 22.55 | 36351 | 9315 | 27036 | 3019429
1965/01/19 | 08:20:00 | 1965/01/19 08:20 | 29.775 | 0.837 | 7.188 | 22.587 | 35937 | 8855 | 27082 | 3019429
1965/01/19 | 08:40:00 | 1965/01/19 08:40 | 29.43 | 0.833 | 6.808 | 22.622 | 35523 | 8398 | 27125 | 3019429
1965/01/19 | 09:00:00 | 1965/01/19 09:00 | 29.085 | 0.829 | 6.43 | 22.655 | 35109 | 7943 | 27166 | 3019429
1965/01/19 | 09:20:00 | 1965/01/19 09:20 | 28.74 | 0.825 | 6.054 | 22.686 | 34695 | 7490 | 27205 | 3019429
1965/01/19 | 09:40:00 | 1965/01/19 09:40 | 28.394 | 0.821 | 5.678 | 22.716 | 34280 | 7039 | 27241 | 3019429
1965/01/19 | 10:00:00 | 1965/01/19 10:00 | 28.049 | 0.817 | 5.306 | 22.743 | 33866 | 6590 | 27275 | 3019429
1965/01/19 | 10:20:00 | 1965/01/19 10:20 | 27.704 | 0.814 | 4.935 | 22.769 | 33452 | 6145 | 27307 | 3019429
1965/01/19 | 10:40:00 | 1965/01/19 10:40 | 27.359 | 0.81 | 4.566 | 22.793 | 33038 | 5701 | 27337 | 3019429
1965/01/19 | 11:00:00 | 1965/01/19 11:00 | 27.14 | 0.807 | 4.325 | 22.815 | 32669 | 5335 | 27365 | 3019429
1965/01/19 | 11:20:00 | 1965/01/19 11:20 | 27.005 | 0.805 | 4.169 | 22.836 | 32487 | 5096 | 27391 | 3019429
1965/01/19 | 11:40:00 | 1965/01/19 11:40 | 26.871 | 0.804 | 4.014 | 22.857 | 32326 | 4910 | 27416 | 3019429
1965/01/19 | 12:00:00 | 1965/01/19 12:00 | 26.736 | 0.802 | 3.859 | 22.877 | 32164 | 4724 | 27440 | 3019429
1965/01/19 | 12:20:00 | 1965/01/19 12:20 | 26.602 | 0.8 | 3.707 | 22.895 | 32003 | 4540 | 27463 | 3019429
1965/01/19 | 12:40:00 | 1965/01/19 12:40 | 26.467 | 0.798 | 3.553 | 22.914 | 31841 | 4356 | 27486 | 3019429
1965/01/19 | 13:00:00 | 1965/01/19 13:00 | 26.332 | 0.797 | 3.401 | 22.931 | 31680 | 4173 | 27507 | 3019429
1965/01/19 | 13:20:00 | 1965/01/19 13:20 | 26.198 | 0.795 | 3.25 | 22.948 | 31518 | 3991 | 27527 | 3019429
1965/01/19 | 13:40:00 | 1965/01/19 13:40 | 26.063 | 0.793 | 3.099 | 22.964 | 31356 | 3810 | 27547 | 3019429
1965/01/19 | 14:00:00 | 1965/01/19 14:00 | 25.928 | 0.792 | 2.949 | 22.979 | 31195 | 3629 | 27566 | 3019429
1965/01/19 | 14:20:00 | 1965/01/19 14:20 | 25.794 | 0.79 | 2.801 | 22.993 | 31033 | 3450 | 27583 | 3019429
1965/01/19 | 14:40:00 | 1965/01/19 14:40 | 25.659 | 0.788 | 2.652 | 23.007 | 30872 | 3272 | 27600 | 3019429
1965/01/19 | 15:00:00 | 1965/01/19 15:00 | 25.524 | 0.786 | 2.504 | 23.02 | 30710 | 3094 | 27616 | 3019429
1965/01/19 | 15:20:00 | 1965/01/19 15:20 | 25.39 | 0.785 | 2.358 | 23.032 | 30549 | 2917 | 27631 | 3019429
1965/01/19 | 15:40:00 | 1965/01/19 15:40 | 25.255 | 0.783 | 2.212 | 23.043 | 30387 | 2742 | 27645 | 3019429
1965/01/19 | 16:00:00 | 1965/01/19 16:00 | 25.121 | 0.781 | 2.067 | 23.054 | 30225 | 2567 | 27659 | 3019429
1965/01/19 | 16:20:00 | 1965/01/19 16:20 | 24.986 | 0.779 | 1.922 | 23.064 | 30064 | 2393 | 27671 | 3019429
1965/01/19 | 16:40:00 | 1965/01/19 16:40 | 24.851 | 0.778 | 1.778 | 23.073 | 29902 | 2220 | 27683 | 3019429
1965/01/19 | 17:00:00 | 1965/01/19 17:00 | 24.717 | 0.776 | 1.635 | 23.082 | 29741 | 2047 | 27693 | 3019429
1965/01/19 | 17:20:00 | 1965/01/19 17:20 | 24.582 | 0.774 | 1.492 | 23.09 | 29579 | 1876 | 27703 | 3019429
1965/01/19 | 17:40:00 | 1965/01/19 17:40 | 24.447 | 0.773 | 1.35 | 23.097 | 29418 | 1705 | 27712 | 3019429
1965/01/19 | 18:00:00 | 1965/01/19 18:00 | 24.313 | 0.771 | 1.21 | 23.103 | 29256 | 1536 | 27720 | 3019429
1965/01/19 | 18:20:00 | 1965/01/19 18:20 | 24.178 | 0.769 | 1.069 | 23.109 | 29094 | 1367 | 27728 | 3019429
1965/01/19 | 18:40:00 | 1965/01/19 18:40 | 24.043 | 0.767 | 0.929 | 23.114 | 28933 | 1199 | 27734 | 3019429
1965/01/19 | 19:00:00 | 1965/01/19 19:00 | 23.909 | 0.766 | 0.791 | 23.118 | 28771 | 1032 | 27740 | 3019429
1965/01/19 | 19:20:00 | 1965/01/19 19:20 | 23.774 | 0.764 | 0.652 | 23.122 | 28610 | 866 | 27744 | 3019429
1965/01/19 | 19:40:00 | 1965/01/19 19:40 | 23.639 | 0.762 | 0.514 | 23.125 | 28448 | 700 | 27748 | 3019429
1965/01/19 | 20:00:00 | 1965/01/19 20:00 | 23.505 | 0.761 | 0.378 | 23.127 | 28287 | 535 | 27751 | 3019429
1965/01/19 | 20:20:00 | 1965/01/19 20:20 | 23.37 | 0.759 | 0.241 | 23.129 | 28125 | 371 | 27754 | 3019429
1965/01/19 | 20:40:00 | 1965/01/19 20:40 | 23.236 | 0.757 | 0.106 | 23.13 | 27963 | 209 | 27755 | 3019429
1965/01/19 | 21:00:00 | 1965/01/19 21:00 | 23.101 | 0.755 | 0 | 23.101 | 27802 | 64 | 27738 | 3019429
1965/01/19 | 21:20:00 | 1965/01/19 21:20 | 22.966 | 0.754 | 0 | 22.966 | 27640 | 0 | 27640 | 3019429
1965/01/19 | 21:40:00 | 1965/01/19 21:40 | 22.832 | 0.752 | 0 | 22.832 | 27479 | 0 | 27479 | 3019429
1965/01/19 | 22:00:00 | 1965/01/19 22:00 | 22.697 | 0.75 | 0 | 22.697 | 27317 | 0 | 27317 | 3019429
1965/01/19 | 22:20:00 | 1965/01/19 22:20 | 22.562 | 0.749 | 0 | 22.562 | 27156 | 0 | 27155 | 3019429
1965/01/19 | 22:40:00 | 1965/01/19 22:40 | 22.428 | 0.747 | 0 | 22.428 | 26994 | 0 | 26994 | 3019429
1965/01/19 | 23:00:00 | 1965/01/19 23:00 | 22.293 | 0.745 | 0 | 22.293 | 26832 | 0 | 26833 | 3019429
1965/01/19 | 23:20:00 | 1965/01/19 23:20 | 22.158 | 0.743 | 0 | 22.158 | 26671 | 0 | 26671 | 3019429
1965/01/19 | 23:40:00 | 1965/01/19 23:40 | 22.024 | 0.742 | 0 | 22.024 | 26509 | 0 | 26509 | 3019429
1965/01/20 | 00:00:00 | 1965/01/20 00:00 | 21.934 | 0.74 | 0 | 21.934 | 26364 | 0 | 26375 | 3019429
1965/01/20 | 00:20:00 | 1965/01/20 00:20 | 21.875 | 0.74 | 0 | 21.875 | 26286 | 0 | 26285 | 3019429
1965/01/20 | 00:40:00 | 1965/01/20 00:40 | 21.816 | 0.739 | 0 | 21.816 | 26214 | 0 | 26215 | 3019429
1965/01/20 | 01:00:00 | 1965/01/20 01:00 | 21.756 | 0.738 | 0 | 21.756 | 26143 | 0 | 26143 | 3019429
1965/01/20 | 01:20:00 | 1965/01/20 01:20 | 21.697 | 0.737 | 0 | 21.697 | 26072 | 0 | 26072 | 3019429
1965/01/20 | 01:40:00 | 1965/01/20 01:40 | 21.638 | 0.736 | 0 | 21.638 | 26001 | 0 | 26001 | 3019429
1965/01/20 | 02:00:00 | 1965/01/20 02:00 | 21.579 | 0.735 | 0 | 21.579 | 25930 | 0 | 25930 | 3019429
1965/01/20 | 02:20:00 | 1965/01/20 02:20 | 21.519 | 0.734 | 0 | 21.519 | 25859 | 0 | 25859 | 3019429
1965/01/20 | 02:40:00 | 1965/01/20 02:40 | 21.46 | 0.733 | 0 | 21.46 | 25788 | 0 | 25787 | 3019429
1965/01/20 | 03:00:00 | 1965/01/20 03:00 | 21.401 | 0.733 | 0 | 21.401 | 25716 | 0 | 25717 | 3019429
1965/01/20 | 03:20:00 | 1965/01/20 03:20 | 21.341 | 0.732 | 0 | 21.341 | 25645 | 0 | 25645 | 3019429
1965/01/20 | 03:40:00 | 1965/01/20 03:40 | 21.282 | 0.731 | 0 | 21.282 | 25574 | 0 | 25574 | 3019429
1965/01/20 | 04:00:00 | 1965/01/20 04:00 | 21.223 | 0.73 | 0 | 21.223 | 25503 | 0 | 25503 | 3019429
1965/01/20 | 04:20:00 | 1965/01/20 04:20 | 21.164 | 0.729 | 0 | 21.164 | 25432 | 0 | 25432 | 3019429
1965/01/20 | 04:40:00 | 1965/01/20 04:40 | 21.104 | 0.728 | 0 | 21.104 | 25361 | 0 | 25361 | 3019429
1965/01/20 | 05:00:00 | 1965/01/20 05:00 | 21.045 | 0.727 | 0 | 21.045 | 25290 | 0 | 25289 | 3019429
1965/01/20 | 05:20:00 | 1965/01/20 05:20 | 20.986 | 0.726 | 0 | 20.986 | 25218 | 0 | 25219 | 3019429
1965/01/20 | 05:40:00 | 1965/01/20 05:40 | 20.926 | 0.726 | 0 | 20.926 | 25147 | 0 | 25147 | 3019429
1965/01/20 | 06:00:00 | 1965/01/20 06:00 | 20.867 | 0.725 | 0 | 20.867 | 25076 | 0 | 25076 | 3019429
1965/01/20 | 06:20:00 | 1965/01/20 06:20 | 20.808 | 0.724 | 0 | 20.808 | 25005 | 0 | 25005 | 3019429
1965/01/20 | 06:40:00 | 1965/01/20 06:40 | 20.749 | 0.723 | 0 | 20.749 | 24934 | 0 | 24934 | 3019429
1965/01/20 | 07:00:00 | 1965/01/20 07:00 | 20.689 | 0.722 | 0 | 20.689 | 24863 | 0 | 24863 | 3019429
1965/01/20 | 07:20:00 | 1965/01/20 07:20 | 20.63 | 0.721 | 0 | 20.63 | 24792 | 0 | 24791 | 3019429
1965/01/20 | 07:40:00 | 1965/01/20 07:40 | 20.571 | 0.72 | 0 | 20.571 | 24720 | 0 | 24721 | 3019429
1965/01/20 | 08:00:00 | 1965/01/20 08:00 | 20.511 | 0.719 | 0 | 20.511 | 24649 | 0 | 24649 | 3019429
1965/01/20 | 08:20:00 | 1965/01/20 08:20 | 20.452 | 0.719 | 0 | 20.452 | 24578 | 0 | 24578 | 3019429
1965/01/20 | 08:40:00 | 1965/01/20 08:40 | 20.393 | 0.718 | 0 | 20.393 | 24507 | 0 | 24507 | 3019429
1965/01/20 | 09:00:00 | 1965/01/20 09:00 | 20.334 | 0.717 | 0 | 20.334 | 24436 | 0 | 24436 | 3019429
1965/01/20 | 09:20:00 | 1965/01/20 09:20 | 20.274 | 0.716 | 0 | 20.274 | 24365 | 0 | 24365 | 3019429
1965/01/20 | 09:40:00 | 1965/01/20 09:40 | 20.215 | 0.715 | 0 | 20.215 | 24294 | 0 | 24293 | 3019429
1965/01/20 | 10:00:00 | 1965/01/20 10:00 | 20.156 | 0.714 | 0 | 20.156 | 24222 | 0 | 24223 | 3019429
1965/01/20 | 10:20:00 | 1965/01/20 10:20 | 20.096 | 0.713 | 0 | 20.096 | 24151 | 0 | 24151 | 3019429
1965/01/20 | 10:40:00 | 1965/01/20 10:40 | 20.037 | 0.712 | 0 | 20.037 | 24080 | 0 | 24080 | 3019429
1965/01/20 | 11:00:00 | 1965/01/20 11:00 | 19.978 | 0.712 | 0 | 19.978 | 24009 | 0 | 24009 | 3019429
1965/01/20 | 11:20:00 | 1965/01/20 11:20 | 19.919 | 0.711 | 0 | 19.919 | 23938 | 0 | 23938 | 3019429
1965/01/20 | 11:40:00 | 1965/01/20 11:40 | 19.859 | 0.71 | 0 | 19.859 | 23867 | 0 | 23867 | 3019429
1965/01/20 | 12:00:00 | 1965/01/20 12:00 | 19.8 | 0.709 | 0 | 19.8 | 23796 | 0 | 23795 | 3019429
1965/01/20 | 12:20:00 | 1965/01/20 12:20 | 19.741 | 0.708 | 0 | 19.741 | 23724 | 0 | 23725 | 3019429
1965/01/20 | 12:40:00 | 1965/01/20 12:40 | 19.681 | 0.707 | 0 | 19.681 | 23653 | 0 | 23653 | 3019429
1965/01/20 | 13:00:00 | 1965/01/20 13:00 | 19.622 | 0.706 | 0 | 19.622 | 23582 | 0 | 23582 | 3019429
1965/01/20 | 13:20:00 | 1965/01/20 13:20 | 19.563 | 0.705 | 0 | 19.563 | 23511 | 0 | 23511 | 3019429
1965/01/20 | 13:40:00 | 1965/01/20 13:40 | 19.504 | 0.705 | 0 | 19.504 | 23440 | 0 | 23440 | 3019429
1965/01/20 | 14:00:00 | 1965/01/20 14:00 | 19.444 | 0.704 | 0 | 19.444 | 23369 | 0 | 23369 | 3019429
1965/01/20 | 14:20:00 | 1965/01/20 14:20 | 19.385 | 0.703 | 0 | 19.385 | 23298 | 0 | 23297 | 3019429
1965/01/20 | 14:40:00 | 1965/01/20 14:40 | 19.326 | 0.702 | 0 | 19.326 | 23226 | 0 | 23227 | 3019429
1965/01/20 | 15:00:00 | 1965/01/20 15:00 | 19.266 | 0.701 | 0 | 19.266 | 23155 | 0 | 23155 | 3019429
1965/01/20 | 15:20:00 | 1965/01/20 15:20 | 19.207 | 0.7 | 0 | 19.207 | 23084 | 0 | 23084 | 3019429
1965/01/20 | 15:40:00 | 1965/01/20 15:40 | 19.148 | 0.699 | 0 | 19.148 | 23013 | 0 | 23013 | 3019429
1965/01/20 | 16:00:00 | 1965/01/20 16:00 | 19.089 | 0.698 | 0 | 19.089 | 22942 | 0 | 22942 | 3019429
1965/01/20 | 16:20:00 | 1965/01/20 16:20 | 19.029 | 0.697 | 0 | 19.029 | 22871 | 0 | 22871 | 3019429
1965/01/20 | 16:40:00 | 1965/01/20 16:40 | 18.97 | 0.697 | 0 | 18.97 | 22800 | 0 | 22799 | 3019429
1965/01/20 | 17:00:00 | 1965/01/20 17:00 | 18.916 | 0.696 | 0 | 18.916 | 22729 | 0 | 22732 | 3019429
1965/01/20 | 17:20:00 | 1965/01/20 17:20 | 18.874 | 0.695 | 0 | 18.874 | 22674 | 0 | 22674 | 3019429
1965/01/20 | 17:40:00 | 1965/01/20 17:40 | 18.832 | 0.694 | 0 | 18.832 | 22624 | 0 | 22624 | 3019429
1965/01/20 | 18:00:00 | 1965/01/20 18:00 | 18.791 | 0.694 | 0 | 18.791 | 22574 | 0 | 22574 | 3019429
1965/01/20 | 18:20:00 | 1965/01/20 18:20 | 18.749 | 0.693 | 0 | 18.749 | 22524 | 0 | 22524 | 3019429
1965/01/20 | 18:40:00 | 1965/01/20 18:40 | 18.707 | 0.692 | 0 | 18.707 | 22474 | 0 | 22474 | 3019429
1965/01/20 | 19:00:00 | 1965/01/20 19:00 | 18.665 | 0.692 | 0 | 18.665 | 22423 | 0 | 22423 | 3019429
1965/01/20 | 19:20:00 | 1965/01/20 19:20 | 18.624 | 0.691 | 0 | 18.624 | 22373 | 0 | 22373 | 3019429
1965/01/20 | 19:40:00 | 1965/01/20 19:40 | 18.582 | 0.69 | 0 | 18.582 | 22323 | 0 | 22324 | 3019429
1965/01/20 | 20:00:00 | 1965/01/20 20:00 | 18.54 | 0.69 | 0 | 18.54 | 22273 | 0 | 22273 | 3019429
1965/01/20 | 20:20:00 | 1965/01/20 20:20 | 18.498 | 0.689 | 0 | 18.498 | 22223 | 0 | 22223 | 3019429
1965/01/20 | 20:40:00 | 1965/01/20 20:40 | 18.457 | 0.688 | 0 | 18.457 | 22173 | 0 | 22173 | 3019429
1965/01/20 | 21:00:00 | 1965/01/20 21:00 | 18.415 | 0.688 | 0 | 18.415 | 22123 | 0 | 22123 | 3019429
1965/01/20 | 21:20:00 | 1965/01/20 21:20 | 18.373 | 0.687 | 0 | 18.373 | 22073 | 0 | 22073 | 3019429
1965/01/20 | 21:40:00 | 1965/01/20 21:40 | 18.331 | 0.686 | 0 | 18.331 | 22023 | 0 | 22022 | 3019429
1965/01/20 | 22:00:00 | 1965/01/20 22:00 | 18.29 | 0.686 | 0 | 18.29 | 21973 | 0 | 21973 | 3019429
1965/01/20 | 22:20:00 | 1965/01/20 22:20 | 18.248 | 0.685 | 0 | 18.248 | 21922 | 0 | 21923 | 3019429
1965/01/20 | 22:40:00 | 1965/01/20 22:40 | 18.206 | 0.684 | 0 | 18.206 | 21872 | 0 | 21872 | 3019429
1965/01/20 | 23:00:00 | 1965/01/20 23:00 | 18.164 | 0.684 | 0 | 18.164 | 21822 | 0 | 21822 | 3019429
1965/01/20 | 23:20:00 | 1965/01/20 23:20 | 18.123 | 0.683 | 0 | 18.123 | 21772 | 0 | 21772 | 3019429
1965/01/20 | 23:40:00 | 1965/01/20 23:40 | 18.081 | 0.682 | 0 | 18.081 | 21722 | 0 | 21722 | 3019429
1965/01/21 | 00:00:00 | 1965/01/21 00:00 | 18.039 | 0.682 | 0 | 18.039 | 21672 | 0 | 21672 | 3019429
1965/01/21 | 00:20:00 | 1965/01/21 00:20 | 17.997 | 0.681 | 0 | 17.997 | 21622 | 0 | 21622 | 3019429
1965/01/21 | 00:40:00 | 1965/01/21 00:40 | 17.955 | 0.68 | 0 | 17.955 | 21572 | 0 | 21571 | 3019429
1965/01/21 | 01:00:00 | 1965/01/21 01:00 | 17.914 | 0.68 | 0 | 17.914 | 21522 | 0 | 21521 | 3019429
1965/01/21 | 01:20:00 | 1965/01/21 01:20 | 17.872 | 0.679 | 0 | 17.872 | 21471 | 0 | 21472 | 3019429
1965/01/21 | 01:40:00 | 1965/01/21 01:40 | 17.83 | 0.678 | 0 | 17.83 | 21421 | 0 | 21421 | 3019429
1965/01/21 | 02:00:00 | 1965/01/21 02:00 | 17.788 | 0.678 | 0 | 17.788 | 21371 | 0 | 21371 | 3019429
1965/01/21 | 02:20:00 | 1965/01/21 02:20 | 17.747 | 0.677 | 0 | 17.747 | 21321 | 0 | 21321 | 3019429
1965/01/21 | 02:40:00 | 1965/01/21 02:40 | 17.705 | 0.676 | 0 | 17.705 | 21271 | 0 | 21271 | 3019429
1965/01/21 | 03:00:00 | 1965/01/21 03:00 | 17.663 | 0.676 | 0 | 17.663 | 21221 | 0 | 21221 | 3019429
1965/01/21 | 03:20:00 | 1965/01/21 03:20 | 17.621 | 0.675 | 0 | 17.621 | 21171 | 0 | 21170 | 3019429
1965/01/21 | 03:40:00 | 1965/01/21 03:40 | 17.58 | 0.674 | 0 | 17.58 | 21121 | 0 | 21121 | 3019429
1965/01/21 | 04:00:00 | 1965/01/21 04:00 | 17.538 | 0.674 | 0 | 17.538 | 21071 | 0 | 21071 | 3019429
1965/01/21 | 04:20:00 | 1965/01/21 04:20 | 17.496 | 0.673 | 0 | 17.496 | 21020 | 0 | 21020 | 3019429
1965/01/21 | 04:40:00 | 1965/01/21 04:40 | 17.454 | 0.672 | 0 | 17.454 | 20970 | 0 | 20970 | 3019429
1965/01/21 | 05:00:00 | 1965/01/21 05:00 | 17.413 | 0.672 | 0 | 17.413 | 20920 | 0 | 20920 | 3019429
1965/01/21 | 05:20:00 | 1965/01/21 05:20 | 17.371 | 0.671 | 0 | 17.371 | 20870 | 0 | 20870 | 3019429
1965/01/21 | 05:40:00 | 1965/01/21 05:40 | 17.329 | 0.67 | 0 | 17.329 | 20820 | 0 | 20820 | 3019429
1965/01/21 | 06:00:00 | 1965/01/21 06:00 | 17.287 | 0.67 | 0 | 17.287 | 20770 | 0 | 20770 | 3019429
1965/01/21 | 06:20:00 | 1965/01/21 06:20 | 17.246 | 0.669 | 0 | 17.246 | 20720 | 0 | 20720 | 3019429
1965/01/21 | 06:40:00 | 1965/01/21 06:40 | 17.204 | 0.668 | 0 | 17.204 | 20670 | 0 | 20670 | 3019429
1965/01/21 | 07:00:00 | 1965/01/21 07:00 | 17.162 | 0.668 | 0 | 17.162 | 20620 | 0 | 20620 | 3019429
1965/01/21 | 07:20:00 | 1965/01/21 07:20 | 17.12 | 0.667 | 0 | 17.12 | 20569 | 0 | 20569 | 3019429
1965/01/21 | 07:40:00 | 1965/01/21 07:40 | 17.079 | 0.666 | 0 | 17.079 | 20519 | 0 | 20519 | 3019429
1965/01/21 | 08:00:00 | 1965/01/21 08:00 | 17.037 | 0.666 | 0 | 17.037 | 20469 | 0 | 20470 | 3019429
1965/01/21 | 08:20:00 | 1965/01/21 08:20 | 16.995 | 0.665 | 0 | 16.995 | 20419 | 0 | 20419 | 3019429
1965/01/21 | 08:40:00 | 1965/01/21 08:40 | 16.953 | 0.664 | 0 | 16.953 | 20369 | 0 | 20369 | 3019429
1965/01/21 | 09:00:00 | 1965/01/21 09:00 | 16.912 | 0.664 | 0 | 16.912 | 20319 | 0 | 20319 | 3019429
1965/01/21 | 09:20:00 | 1965/01/21 09:20 | 16.87 | 0.663 | 0 | 16.87 | 20269 | 0 | 20269 | 3019429
1965/01/21 | 09:40:00 | 1965/01/21 09:40 | 16.828 | 0.662 | 0 | 16.828 | 20219 | 0 | 20219 | 3019429
1965/01/21 | 10:00:00 | 1965/01/21 10:00 | 16.786 | 0.662 | 0 | 16.786 | 20169 | 0 | 20168 | 3019429
1965/01/21 | 10:20:00 | 1965/01/21 10:20 | 16.745 | 0.661 | 0 | 16.745 | 20118 | 0 | 20119 | 3019429
1965/01/21 | 10:40:00 | 1965/01/21 10:40 | 16.703 | 0.66 | 0 | 16.703 | 20068 | 0 | 20069 | 3019429
1965/01/21 | 11:00:00 | 1965/01/21 11:00 | 16.661 | 0.66 | 0 | 16.661 | 20018 | 0 | 20018 | 3019429
1965/01/21 | 11:20:00 | 1965/01/21 11:20 | 16.619 | 0.659 | 0 | 16.619 | 19968 | 0 | 19968 | 3019429
1965/01/21 | 11:40:00 | 1965/01/21 11:40 | 16.577 | 0.658 | 0 | 16.577 | 19918 | 0 | 19918 | 3019429
1965/01/21 | 12:00:00 | 1965/01/21 12:00 | 16.536 | 0.657 | 0 | 16.536 | 19868 | 0 | 19868 | 3019429
1965/01/21 | 12:20:00 | 1965/01/21 12:20 | 16.494 | 0.657 | 0 | 16.494 | 19818 | 0 | 19818 | 3019429
1965/01/21 | 12:40:00 | 1965/01/21 12:40 | 16.452 | 0.656 | 0 | 16.452 | 19768 | 0 | 19768 | 3019429
1965/01/21 | 13:00:00 | 1965/01/21 13:00 | 16.41 | 0.655 | 0 | 16.41 | 19718 | 0 | 19717 | 3019429
1965/01/21 | 13:20:00 | 1965/01/21 13:20 | 16.369 | 0.655 | 0 | 16.369 | 19667 | 0 | 19667 | 3019429
1965/01/21 | 13:40:00 | 1965/01/21 13:40 | 16.327 | 0.654 | 0 | 16.327 | 19617 | 0 | 19618 | 3019429
1965/01/21 | 14:00:00 | 1965/01/21 14:00 | 16.285 | 0.653 | 0 | 16.285 | 19567 | 0 | 19567 | 3019429
1965/01/21 | 14:20:00 | 1965/01/21 14:20 | 16.243 | 0.653 | 0 | 16.243 | 19517 | 0 | 19517 | 3019429
1965/01/21 | 14:40:00 | 1965/01/21 14:40 | 16.202 | 0.652 | 0 | 16.202 | 19467 | 0 | 19467 | 3019429
1965/01/21 | 15:00:00 | 1965/01/21 15:00 | 16.16 | 0.651 | 0 | 16.16 | 19417 | 0 | 19417 | 3019429
1965/01/21 | 15:20:00 | 1965/01/21 15:20 | 16.118 | 0.651 | 0 | 16.118 | 19367 | 0 | 19367 | 3019429
1965/01/21 | 15:40:00 | 1965/01/21 15:40 | 16.076 | 0.65 | 0 | 16.076 | 19317 | 0 | 19316 | 3019429
1965/01/21 | 16:00:00 | 1965/01/21 16:00 | 16.035 | 0.649 | 0 | 16.035 | 19267 | 0 | 19267 | 3019429
1965/01/21 | 16:20:00 | 1965/01/21 16:20 | 15.993 | 0.649 | 0 | 15.993 | 19216 | 0 | 19217 | 3019429
1965/01/21 | 16:40:00 | 1965/01/21 16:40 | 15.951 | 0.648 | 0 | 15.951 | 19166 | 0 | 19166 | 3019429
1965/01/21 | 17:00:00 | 1965/01/21 17:00 | 15.909 | 0.647 | 0 | 15.909 | 19116 | 0 | 19116 | 3019429
1965/01/21 | 17:20:00 | 1965/01/21 17:20 | 15.868 | 0.647 | 0 | 15.868 | 19066 | 0 | 19066 | 3019429
1965/01/21 | 17:40:00 | 1965/01/21 17:40 | 15.826 | 0.646 | 0 | 15.826 | 19016 | 0 | 19016 | 3019429
1965/01/21 | 18:00:00 | 1965/01/21 18:00 | 15.8 | 0.646 | 0 | 15.8 | 18975 | 0 | 18976 | 3019429
1965/01/21 | 18:20:00 | 1965/01/21 18:20 | 15.777 | 0.645 | 0 | 15.777 | 18946 | 0 | 18946 | 3019429
1965/01/21 | 18:40:00 | 1965/01/21 18:40 | 15.753 | 0.645 | 0 | 15.753 | 18918 | 0 | 18918 | 3019429
1965/01/21 | 19:00:00 | 1965/01/21 19:00 | 15.729 | 0.644 | 0 | 15.729 | 18889 | 0 | 18889 | 3019429
1965/01/21 | 19:20:00 | 1965/01/21 19:20 | 15.705 | 0.644 | 0 | 15.705 | 18861 | 0 | 18860 | 3019429
1965/01/21 | 19:40:00 | 1965/01/21 19:40 | 15.682 | 0.644 | 0 | 15.682 | 18832 | 0 | 18832 | 3019429
1965/01/21 | 20:00:00 | 1965/01/21 20:00 | 15.658 | 0.643 | 0 | 15.658 | 18804 | 0 | 18804 | 3019429
1965/01/21 | 20:20:00 | 1965/01/21 20:20 | 15.634 | 0.643 | 0 | 15.634 | 18775 | 0 | 18775 | 3019429
1965/01/21 | 20:40:00 | 1965/01/21 20:40 | 15.61 | 0.642 | 0 | 15.61 | 18747 | 0 | 18746 | 3019429
1965/01/21 | 21:00:00 | 1965/01/21 21:00 | 15.587 | 0.642 | 0 | 15.587 | 18718 | 0 | 18718 | 3019429
1965/01/21 | 21:20:00 | 1965/01/21 21:20 | 15.563 | 0.641 | 0 | 15.563 | 18690 | 0 | 18690 | 3019429
1965/01/21 | 21:40:00 | 1965/01/21 21:40 | 15.539 | 0.641 | 0 | 15.539 | 18661 | 0 | 18661 | 3019429
1965/01/21 | 22:00:00 | 1965/01/21 22:00 | 15.516 | 0.641 | 0 | 15.516 | 18633 | 0 | 18633 | 3019429
1965/01/21 | 22:20:00 | 1965/01/21 22:20 | 15.492 | 0.64 | 0 | 15.492 | 18604 | 0 | 18605 | 3019429
1965/01/21 | 22:40:00 | 1965/01/21 22:40 | 15.468 | 0.64 | 0 | 15.468 | 18576 | 0 | 18576 | 3019429
1965/01/21 | 23:00:00 | 1965/01/21 23:00 | 15.444 | 0.639 | 0 | 15.444 | 18547 | 0 | 18547 | 3019429
1965/01/21 | 23:20:00 | 1965/01/21 23:20 | 15.421 | 0.639 | 0 | 15.421 | 18519 | 0 | 18519 | 3019429
1965/01/21 | 23:40:00 | 1965/01/21 23:40 | 15.397 | 0.639 | 0 | 15.397 | 18490 | 0 | 18491 | 3019429
1965/01/22 | 00:00:00 | 1965/01/22 00:00 | 15.373 | 0.638 | 0 | 15.373 | 18462 | 0 | 18462 | 3019429
1965/01/22 | 00:20:00 | 1965/01/22 00:20 | 15.349 | 0.638 | 0 | 15.349 | 18433 | 0 | 18433 | 3019429
1965/01/22 | 00:40:00 | 1965/01/22 00:40 | 15.326 | 0.637 | 0 | 15.326 | 18405 | 0 | 18405 | 3019429
1965/01/22 | 01:00:00 | 1965/01/22 01:00 | 15.302 | 0.637 | 0 | 15.302 | 18377 | 0 | 18377 | 3019429
1965/01/22 | 01:20:00 | 1965/01/22 01:20 | 15.278 | 0.637 | 0 | 15.278 | 18348 | 0 | 18348 | 3019429
1965/01/22 | 01:40:00 | 1965/01/22 01:40 | 15.254 | 0.636 | 0 | 15.254 | 18320 | 0 | 18319 | 3019429
1965/01/22 | 02:00:00 | 1965/01/22 02:00 | 15.231 | 0.636 | 0 | 15.231 | 18291 | 0 | 18291 | 3019429
1965/01/22 | 02:20:00 | 1965/01/22 02:20 | 15.207 | 0.635 | 0 | 15.207 | 18263 | 0 | 18263 | 3019429
1965/01/22 | 02:40:00 | 1965/01/22 02:40 | 15.183 | 0.635 | 0 | 15.183 | 18234 | 0 | 18234 | 3019429
1965/01/22 | 03:00:00 | 1965/01/22 03:00 | 15.159 | 0.634 | 0 | 15.159 | 18206 | 0 | 18205 | 3019429
1965/01/22 | 03:20:00 | 1965/01/22 03:20 | 15.136 | 0.634 | 0 | 15.136 | 18177 | 0 | 18177 | 3019429
1965/01/22 | 03:40:00 | 1965/01/22 03:40 | 15.112 | 0.634 | 0 | 15.112 | 18149 | 0 | 18149 | 3019429
1965/01/22 | 04:00:00 | 1965/01/22 04:00 | 15.088 | 0.633 | 0 | 15.088 | 18120 | 0 | 18120 | 3019429
1965/01/22 | 04:20:00 | 1965/01/22 04:20 | 15.065 | 0.633 | 0 | 15.065 | 18092 | 0 | 18092 | 3019429
1965/01/22 | 04:40:00 | 1965/01/22 04:40 | 15.041 | 0.632 | 0 | 15.041 | 18063 | 0 | 18064 | 3019429
1965/01/22 | 05:00:00 | 1965/01/22 05:00 | 15.017 | 0.632 | 0 | 15.017 | 18035 | 0 | 18035 | 3019429
1965/01/22 | 05:20:00 | 1965/01/22 05:20 | 14.993 | 0.632 | 0 | 14.993 | 18006 | 0 | 18006 | 3019429
1965/01/22 | 05:40:00 | 1965/01/22 05:40 | 14.97 | 0.631 | 0 | 14.97 | 17978 | 0 | 17978 | 3019429
1965/01/22 | 06:00:00 | 1965/01/22 06:00 | 14.946 | 0.631 | 0 | 14.946 | 17949 | 0 | 17950 | 3019429
1965/01/22 | 06:20:00 | 1965/01/22 06:20 | 14.922 | 0.63 | 0 | 14.922 | 17921 | 0 | 17921 | 3019429
1965/01/22 | 06:40:00 | 1965/01/22 06:40 | 14.898 | 0.63 | 0 | 14.898 | 17892 | 0 | 17892 | 3019429
1965/01/22 | 07:00:00 | 1965/01/22 07:00 | 14.875 | 0.629 | 0 | 14.875 | 17864 | 0 | 17864 | 3019429
1965/01/22 | 07:20:00 | 1965/01/22 07:20 | 14.851 | 0.629 | 0 | 14.851 | 17835 | 0 | 17836 | 3019429
1965/01/22 | 07:40:00 | 1965/01/22 07:40 | 14.827 | 0.629 | 0 | 14.827 | 17807 | 0 | 17807 | 3019429
1965/01/22 | 08:00:00 | 1965/01/22 08:00 | 14.803 | 0.628 | 0 | 14.803 | 17778 | 0 | 17778 | 3019429
1965/01/22 | 08:20:00 | 1965/01/22 08:20 | 14.784 | 0.628 | 0 | 14.784 | 17751 | 0 | 17752 | 3019429
1965/01/22 | 08:40:00 | 1965/01/22 08:40 | 14.772 | 0.628 | 0 | 14.772 | 17734 | 0 | 17734 | 3019429
1965/01/22 | 09:00:00 | 1965/01/22 09:00 | 14.76 | 0.627 | 0 | 14.76 | 17720 | 0 | 17719 | 3019429
1965/01/22 | 09:20:00 | 1965/01/22 09:20 | 14.748 | 0.627 | 0 | 14.748 | 17705 | 0 | 17705 | 3019429
1965/01/22 | 09:40:00 | 1965/01/22 09:40 | 14.736 | 0.627 | 0 | 14.736 | 17691 | 0 | 17690 | 3019429
1965/01/22 | 10:00:00 | 1965/01/22 10:00 | 14.724 | 0.627 | 0 | 14.724 | 17677 | 0 | 17676 | 3019429
1965/01/22 | 10:20:00 | 1965/01/22 10:20 | 14.712 | 0.626 | 0 | 14.712 | 17662 | 0 | 17662 | 3019429
1965/01/22 | 10:40:00 | 1965/01/22 10:40 | 14.7 | 0.626 | 0 | 14.7 | 17648 | 0 | 17647 | 3019429
1965/01/22 | 11:00:00 | 1965/01/22 11:00 | 14.688 | 0.626 | 0 | 14.688 | 17633 | 0 | 17633 | 3019429
1965/01/22 | 11:20:00 | 1965/01/22 11:20 | 14.676 | 0.626 | 0 | 14.676 | 17619 | 0 | 17618 | 3019429
1965/01/22 | 11:40:00 | 1965/01/22 11:40 | 14.664 | 0.626 | 0 | 14.664 | 17604 | 0 | 17604 | 3019429
1965/01/22 | 12:00:00 | 1965/01/22 12:00 | 14.652 | 0.625 | 0 | 14.652 | 17590 | 0 | 17590 | 3019429
1965/01/22 | 12:20:00 | 1965/01/22 12:20 | 14.64 | 0.625 | 0 | 14.64 | 17576 | 0 | 17575 | 3019429
1965/01/22 | 12:40:00 | 1965/01/22 12:40 | 14.628 | 0.625 | 0 | 14.628 | 17561 | 0 | 17561 | 3019429
1965/01/22 | 13:00:00 | 1965/01/22 13:00 | 14.616 | 0.625 | 0 | 14.616 | 17547 | 0 | 17546 | 3019429
1965/01/22 | 13:20:00 | 1965/01/22 13:20 | 14.604 | 0.624 | 0 | 14.604 | 17532 | 0 | 17532 | 3019429
1965/01/22 | 13:40:00 | 1965/01/22 13:40 | 14.592 | 0.624 | 0 | 14.592 | 17518 | 0 | 17518 | 3019429
1965/01/22 | 14:00:00 | 1965/01/22 14:00 | 14.58 | 0.624 | 0 | 14.58 | 17504 | 0 | 17503 | 3019429
1965/01/22 | 14:20:00 | 1965/01/22 14:20 | 14.568 | 0.624 | 0 | 14.568 | 17489 | 0 | 17489 | 3019429
1965/01/22 | 14:40:00 | 1965/01/22 14:40 | 14.556 | 0.623 | 0 | 14.556 | 17475 | 0 | 17474 | 3019429
1965/01/22 | 15:00:00 | 1965/01/22 15:00 | 14.544 | 0.623 | 0 | 14.544 | 17460 | 0 | 17460 | 3019429
1965/01/22 | 15:20:00 | 1965/01/22 15:20 | 14.532 | 0.623 | 0 | 14.532 | 17446 | 0 | 17446 | 3019429
1965/01/22 | 15:40:00 | 1965/01/22 15:40 | 14.52 | 0.623 | 0 | 14.52 | 17432 | 0 | 17431 | 3019429
1965/01/22 | 16:00:00 | 1965/01/22 16:00 | 14.508 | 0.622 | 0 | 14.508 | 17417 | 0 | 17417 | 3019429
1965/01/22 | 16:20:00 | 1965/01/22 16:20 | 14.496 | 0.622 | 0 | 14.496 | 17403 | 0 | 17402 | 3019429
1965/01/22 | 16:40:00 | 1965/01/22 16:40 | 14.484 | 0.622 | 0 | 14.484 | 17388 | 0 | 17388 | 3019429
1965/01/22 | 17:00:00 | 1965/01/22 17:00 | 14.472 | 0.622 | 0 | 14.472 | 17374 | 0 | 17374 | 3019429
1965/01/22 | 17:20:00 | 1965/01/22 17:20 | 14.46 | 0.622 | 0 | 14.46 | 17360 | 0 | 17359 | 3019429
1965/01/22 | 17:40:00 | 1965/01/22 17:40 | 14.448 | 0.621 | 0 | 14.448 | 17345 | 0 | 17345 | 3019429
1965/01/22 | 18:00:00 | 1965/01/22 18:00 | 14.436 | 0.621 | 0 | 14.436 | 17331 | 0 | 17330 | 3019429
1965/01/22 | 18:20:00 | 1965/01/22 18:20 | 14.424 | 0.621 | 0 | 14.424 | 17316 | 0 | 17316 | 3019429
1965/01/22 | 18:40:00 | 1965/01/22 18:40 | 14.412 | 0.621 | 0 | 14.412 | 17302 | 0 | 17302 | 3019429
1965/01/22 | 19:00:00 | 1965/01/22 19:00 | 14.4 | 0.62 | 0 | 14.4 | 17288 | 0 | 17287 | 3019429
1965/01/22 | 19:20:00 | 1965/01/22 19:20 | 14.388 | 0.62 | 0 | 14.388 | 17273 | 0 | 17273 | 3019429
1965/01/22 | 19:40:00 | 1965/01/22 19:40 | 14.376 | 0.62 | 0 | 14.376 | 17259 | 0 | 17258 | 3019429
1965/01/22 | 20:00:00 | 1965/01/22 20:00 | 14.364 | 0.62 | 0 | 14.364 | 17244 | 0 | 17244 | 3019429
1965/01/22 | 20:20:00 | 1965/01/22 20:20 | 14.352 | 0.619 | 0 | 14.352 | 17230 | 0 | 17230 | 3019429
1965/01/22 | 20:40:00 | 1965/01/22 20:40 | 14.34 | 0.619 | 0 | 14.34 | 17216 | 0 | 17215 | 3019429
1965/01/22 | 21:00:00 | 1965/01/22 21:00 | 14.328 | 0.619 | 0 | 14.328 | 17201 | 0 | 17201 | 3019429
1965/01/22 | 21:20:00 | 1965/01/22 21:20 | 14.316 | 0.619 | 0 | 14.316 | 17187 | 0 | 17186 | 3019429
1965/01/22 | 21:40:00 | 1965/01/22 21:40 | 14.304 | 0.618 | 0 | 14.304 | 17172 | 0 | 17172 | 3019429
1965/01/22 | 22:00:00 | 1965/01/22 22:00 | 14.292 | 0.618 | 0 | 14.292 | 17158 | 0 | 17158 | 3019429
1965/01/22 | 22:20:00 | 1965/01/22 22:20 | 14.28 | 0.618 | 0 | 14.28 | 17144 | 0 | 17143 | 3019429
1965/01/22 | 22:40:00 | 1965/01/22 22:40 | 14.268 | 0.618 | 0 | 14.268 | 17129 | 0 | 17129 | 3019429
1965/01/22 | 23:00:00 | 1965/01/22 23:00 | 14.256 | 0.618 | 0 | 14.256 | 17115 | 0 | 17114 | 3019429
1965/01/22 | 23:20:00 | 1965/01/22 23:20 | 14.244 | 0.617 | 0 | 14.244 | 17100 | 0 | 17100 | 3019429
1965/01/22 | 23:40:00 | 1965/01/22 23:40 | 14.232 | 0.617 | 0 | 14.232 | 17086 | 0 | 17086 | 3019429
1965/01/23 | 00:00:00 | 1965/01/23 00:00 | 14.22 | 0.617 | 0 | 14.22 | 17071 | 0 | 17071 | 3019429
1965/01/23 | 00:20:00 | 1965/01/23 00:20 | 14.208 | 0.617 | 0 | 14.208 | 17057 | 0 | 17057 | 3019429
1965/01/23 | 00:40:00 | 1965/01/23 00:40 | 14.196 | 0.616 | 0 | 14.196 | 17043 | 0 | 17042 | 3019429
1965/01/23 | 01:00:00 | 1965/01/23 01:00 | 14.184 | 0.616 | 0 | 14.184 | 17028 | 0 | 17028 | 3019429
1965/01/23 | 01:20:00 | 1965/01/23 01:20 | 14.172 | 0.616 | 0 | 14.172 | 17014 | 0 | 17014 | 3019429
1965/01/23 | 01:40:00 | 1965/01/23 01:40 | 14.16 | 0.616 | 0 | 14.16 | 16999 | 0 | 16999 | 3019429
1965/01/23 | 02:00:00 | 1965/01/23 02:00 | 14.148 | 0.615 | 0 | 14.148 | 16985 | 0 | 16985 | 3019429
1965/01/23 | 02:20:00 | 1965/01/23 02:20 | 14.136 | 0.615 | 0 | 14.136 | 16971 | 0 | 16970 | 3019429
1965/01/23 | 02:40:00 | 1965/01/23 02:40 | 14.124 | 0.615 | 0 | 14.124 | 16956 | 0 | 16956 | 3019429
1965/01/23 | 03:00:00 | 1965/01/23 03:00 | 14.112 | 0.615 | 0 | 14.112 | 16942 | 0 | 16942 | 3019429
1965/01/23 | 03:20:00 | 1965/01/23 03:20 | 14.1 | 0.614 | 0 | 14.1 | 16927 | 0 | 16927 | 3019429
1965/01/23 | 03:40:00 | 1965/01/23 03:40 | 14.088 | 0.614 | 0 | 14.088 | 16913 | 0 | 16913 | 3019429
1965/01/23 | 04:00:00 | 1965/01/23 04:00 | 14.076 | 0.614 | 0 | 14.076 | 16899 | 0 | 16898 | 3019429
1965/01/23 | 04:20:00 | 1965/01/23 04:20 | 14.064 | 0.614 | 0 | 14.064 | 16884 | 0 | 16884 | 3019429
1965/01/23 | 04:40:00 | 1965/01/23 04:40 | 14.052 | 0.614 | 0 | 14.052 | 16870 | 0 | 16870 | 3019429
1965/01/23 | 05:00:00 | 1965/01/23 05:00 | 14.04 | 0.613 | 0 | 14.04 | 16855 | 0 | 16855 | 3019429
1965/01/23 | 05:20:00 | 1965/01/23 05:20 | 14.028 | 0.613 | 0 | 14.028 | 16841 | 0 | 16841 | 3019429
1965/01/23 | 05:40:00 | 1965/01/23 05:40 | 14.016 | 0.613 | 0 | 14.016 | 16827 | 0 | 16826 | 3019429
1965/01/23 | 06:00:00 | 1965/01/23 06:00 | 14.004 | 0.613 | 0 | 14.004 | 16812 | 0 | 16812 | 3019429
1965/01/23 | 06:20:00 | 1965/01/23 06:20 | 13.992 | 0.612 | 0 | 13.992 | 16798 | 0 | 16798 | 3019429
1965/01/23 | 06:40:00 | 1965/01/23 06:40 | 13.98 | 0.612 | 0 | 13.98 | 16783 | 0 | 16783 | 3019429
1965/01/23 | 07:00:00 | 1965/01/23 07:00 | 13.968 | 0.612 | 0 | 13.968 | 16769 | 0 | 16769 | 3019429
1965/01/23 | 07:20:00 | 1965/01/23 07:20 | 13.956 | 0.612 | 0 | 13.956 | 16755 | 0 | 16754 | 3019429
1965/01/23 | 07:40:00 | 1965/01/23 07:40 | 13.944 | 0.611 | 0 | 13.944 | 16740 | 0 | 16740 | 3019429
1965/01/23 | 08:00:00 | 1965/01/23 08:00 | 13.932 | 0.611 | 0 | 13.932 | 16726 | 0 | 16726 | 3019429
1965/01/23 | 08:20:00 | 1965/01/23 08:20 | 13.92 | 0.611 | 0 | 13.92 | 16711 | 0 | 16711 | 3019429
1965/01/23 | 08:40:00 | 1965/01/23 08:40 | 13.908 | 0.611 | 0 | 13.908 | 16697 | 0 | 16697 | 3019429
1965/01/23 | 09:00:00 | 1965/01/23 09:00 | 13.896 | 0.611 | 0 | 13.896 | 16683 | 0 | 16682 | 3019429
1965/01/23 | 09:20:00 | 1965/01/23 09:20 | 13.884 | 0.61 | 0 | 13.884 | 16668 | 0 | 16668 | 3019429
1965/01/23 | 09:40:00 | 1965/01/23 09:40 | 13.872 | 0.61 | 0 | 13.872 | 16654 | 0 | 16654 | 3019429
1965/01/23 | 10:00:00 | 1965/01/23 10:00 | 13.86 | 0.61 | 0 | 13.86 | 16639 | 0 | 16639 | 3019429
1965/01/23 | 10:20:00 | 1965/01/23 10:20 | 13.848 | 0.61 | 0 | 13.848 | 16625 | 0 | 16625 | 3019429
1965/01/23 | 10:40:00 | 1965/01/23 10:40 | 13.836 | 0.609 | 0 | 13.836 | 16611 | 0 | 16610 | 3019429
1965/01/23 | 11:00:00 | 1965/01/23 11:00 | 13.824 | 0.609 | 0 | 13.824 | 16596 | 0 | 16596 | 3019429
1965/01/23 | 11:20:00 | 1965/01/23 11:20 | 13.812 | 0.609 | 0 | 13.812 | 16582 | 0 | 16582 | 3019429
1965/01/23 | 11:40:00 | 1965/01/23 11:40 | 13.8 | 0.609 | 0 | 13.8 | 16567 | 0 | 16567 | 3019429
1965/01/23 | 12:00:00 | 1965/01/23 12:00 | 13.788 | 0.608 | 0 | 13.788 | 16553 | 0 | 16553 | 3019429
1965/01/23 | 12:20:00 | 1965/01/23 12:20 | 13.776 | 0.608 | 0 | 13.776 | 16538 | 0 | 16538 | 3019429
1965/01/23 | 12:40:00 | 1965/01/23 12:40 | 13.764 | 0.608 | 0 | 13.764 | 16524 | 0 | 16524 | 3019429
1965/01/23 | 13:00:00 | 1965/01/23 13:00 | 13.752 | 0.608 | 0 | 13.752 | 16510 | 0 | 16510 | 3019429
1965/01/23 | 13:20:00 | 1965/01/23 13:20 | 13.74 | 0.607 | 0 | 13.74 | 16495 | 0 | 16495 | 3019429
1965/01/23 | 13:40:00 | 1965/01/23 13:40 | 13.728 | 0.607 | 0 | 13.728 | 16481 | 0 | 16481 | 3019429
1965/01/23 | 14:00:00 | 1965/01/23 14:00 | 13.716 | 0.607 | 0 | 13.716 | 16466 | 0 | 16466 | 3019429
1965/01/23 | 14:20:00 | 1965/01/23 14:20 | 13.704 | 0.607 | 0 | 13.704 | 16452 | 0 | 16452 | 3019429
1965/01/23 | 14:40:00 | 1965/01/23 14:40 | 13.692 | 0.607 | 0 | 13.692 | 16438 | 0 | 16438 | 3019429
1965/01/23 | 15:00:00 | 1965/01/23 15:00 | 13.68 | 0.606 | 0 | 13.68 | 16423 | 0 | 16423 | 3019429
1965/01/23 | 15:20:00 | 1965/01/23 15:20 | 13.668 | 0.606 | 0 | 13.668 | 16409 | 0 | 16409 | 3019429
1965/01/23 | 15:40:00 | 1965/01/23 15:40 | 13.656 | 0.606 | 0 | 13.656 | 16394 | 0 | 16394 | 3019429
1965/01/23 | 16:00:00 | 1965/01/23 16:00 | 13.644 | 0.606 | 0 | 13.644 | 16380 | 0 | 16380 | 3019429
1965/01/23 | 16:20:00 | 1965/01/23 16:20 | 13.632 | 0.605 | 0 | 13.632 | 16366 | 0 | 16366 | 3019429
1965/01/23 | 16:40:00 | 1965/01/23 16:40 | 13.62 | 0.605 | 0 | 13.62 | 16351 | 0 | 16351 | 3019429
1965/01/23 | 17:00:00 | 1965/01/23 17:00 | 13.608 | 0.605 | 0 | 13.608 | 16337 | 0 | 16337 | 3019429
1965/01/23 | 17:20:00 | 1965/01/23 17:20 | 13.596 | 0.605 | 0 | 13.596 | 16322 | 0 | 16322 | 3019429
1965/01/23 | 17:40:00 | 1965/01/23 17:40 | 13.584 | 0.604 | 0 | 13.584 | 16308 | 0 | 16308 | 3019429
1965/01/23 | 18:00:00 | 1965/01/23 18:00 | 13.572 | 0.604 | 0 | 13.572 | 16294 | 0 | 16294 | 3019429
1965/01/23 | 18:20:00 | 1965/01/23 18:20 | 13.56 | 0.604 | 0 | 13.56 | 16279 | 0 | 16279 | 3019429
1965/01/23 | 18:40:00 | 1965/01/23 18:40 | 13.548 | 0.604 | 0 | 13.548 | 16265 | 0 | 16265 | 3019429
1965/01/23 | 19:00:00 | 1965/01/23 19:00 | 13.536 | 0.603 | 0 | 13.536 | 16250 | 0 | 16250 | 3019429
1965/01/23 | 19:20:00 | 1965/01/23 19:20 | 13.524 | 0.603 | 0 | 13.524 | 16236 | 0 | 16236 | 3019429
1965/01/23 | 19:40:00 | 1965/01/23 19:40 | 13.512 | 0.603 | 0 | 13.512 | 16222 | 0 | 16222 | 3019429
1965/01/23 | 20:00:00 | 1965/01/23 20:00 | 13.5 | 0.603 | 0 | 13.5 | 16207 | 0 | 16207 | 3019429
1965/01/23 | 20:20:00 | 1965/01/23 20:20 | 13.488 | 0.603 | 0 | 13.488 | 16193 | 0 | 16193 | 3019429
1965/01/23 | 20:40:00 | 1965/01/23 20:40 | 13.476 | 0.602 | 0 | 13.476 | 16178 | 0 | 16178 | 3019429
1965/01/23 | 21:00:00 | 1965/01/23 21:00 | 13.464 | 0.602 | 0 | 13.464 | 16164 | 0 | 16164 | 3019429
1965/01/23 | 21:20:00 | 1965/01/23 21:20 | 13.452 | 0.602 | 0 | 13.452 | 16150 | 0 | 16150 | 3019429
1965/01/23 | 21:40:00 | 1965/01/23 21:40 | 13.44 | 0.602 | 0 | 13.44 | 16135 | 0 | 16135 | 3019429
1965/01/23 | 22:00:00 | 1965/01/23 22:00 | 13.428 | 0.601 | 0 | 13.428 | 16121 | 0 | 16121 | 3019429
1965/01/23 | 22:20:00 | 1965/01/23 22:20 | 13.416 | 0.601 | 0 | 13.416 | 16106 | 0 | 16106 | 3019429
1965/01/23 | 22:40:00 | 1965/01/23 22:40 | 13.404 | 0.601 | 0 | 13.404 | 16092 | 0 | 16092 | 3019429

## Event 11
Hydrograph info for event 11 for X2H013 in period 19591001 to 20260126
Hydrograph period: 1965/02/01 18:00:00 to 1965/02/12 12:40:00 Date of peak: 1965/02/02 08:40:00 Peak flow: 47.548m³/sec
Date | Time | Date + Time | Observed (m³/sec) | Observed H(m) | Q-Dxi (m³/sec) | Q-Bxi (m³/sec) | Q-Txi (m³) | Q-Dxi (m³) | Q-Bxi (m³) | Cum. Q-Dri (m³)
1965/02/01 | 18:00:00 | 1965/02/01 18:00 | 13.543 | 0.604 | 13.509 | 0.034 | 0 | 0 | 0 | 0
1965/02/01 | 18:20:00 | 1965/02/01 18:20 | 13.844 | 0.609 | 13.742 | 0.102 | 16432 | 16351 | 82 | 16351
1965/02/01 | 18:40:00 | 1965/02/01 18:40 | 14.145 | 0.615 | 13.973 | 0.172 | 16793 | 16629 | 164 | 32980
1965/02/01 | 19:00:00 | 1965/02/01 19:00 | 14.446 | 0.621 | 14.204 | 0.242 | 17154 | 16906 | 248 | 49886
1965/02/01 | 19:20:00 | 1965/02/01 19:20 | 14.747 | 0.626 | 14.433 | 0.314 | 17515 | 17182 | 334 | 67068
1965/02/01 | 19:40:00 | 1965/02/01 19:40 | 15.048 | 0.632 | 14.661 | 0.387 | 17877 | 17456 | 421 | 84524
1965/02/01 | 20:00:00 | 1965/02/01 20:00 | 15.349 | 0.638 | 14.888 | 0.461 | 18238 | 17729 | 509 | 102253
1965/02/01 | 20:20:00 | 1965/02/01 20:20 | 15.634 | 0.643 | 15.098 | 0.536 | 18595 | 17992 | 598 | 120245
1965/02/01 | 20:40:00 | 1965/02/01 20:40 | 15.896 | 0.647 | 15.284 | 0.612 | 18918 | 18229 | 689 | 138474
1965/02/01 | 21:00:00 | 1965/02/01 21:00 | 16.159 | 0.652 | 15.47 | 0.689 | 19233 | 18452 | 781 | 156926
1965/02/01 | 21:20:00 | 1965/02/01 21:20 | 16.05 | 0.65 | 15.284 | 0.766 | 19392 | 18452 | 873 | 175378
1965/02/01 | 21:40:00 | 1965/02/01 21:40 | 15.784 | 0.645 | 14.942 | 0.842 | 19100 | 18135 | 965 | 193513
1965/02/01 | 22:00:00 | 1965/02/01 22:00 | 15.517 | 0.641 | 14.601 | 0.916 | 18780 | 17726 | 1055 | 211239
1965/02/01 | 22:20:00 | 1965/02/01 22:20 | 15.25 | 0.636 | 14.261 | 0.989 | 18460 | 17317 | 1143 | 228556
1965/02/01 | 22:40:00 | 1965/02/01 22:40 | 14.983 | 0.631 | 13.924 | 1.059 | 18140 | 16911 | 1229 | 245467
1965/02/01 | 23:00:00 | 1965/02/01 23:00 | 14.922 | 0.63 | 13.793 | 1.129 | 17931 | 16630 | 1313 | 262097
1965/02/01 | 23:20:00 | 1965/02/01 23:20 | 14.883 | 0.63 | 13.685 | 1.198 | 17883 | 16487 | 1396 | 278584
1965/02/01 | 23:40:00 | 1965/02/01 23:40 | 14.845 | 0.629 | 13.579 | 1.266 | 17837 | 16359 | 1478 | 294943
1965/02/02 | 00:00:00 | 1965/02/02 00:00 | 14.806 | 0.628 | 13.472 | 1.334 | 17791 | 16231 | 1560 | 311174
1965/02/02 | 00:20:00 | 1965/02/02 00:20 | 14.768 | 0.628 | 13.367 | 1.401 | 17744 | 16104 | 1641 | 327278
1965/02/02 | 00:40:00 | 1965/02/02 00:40 | 14.729 | 0.627 | 13.261 | 1.468 | 17698 | 15977 | 1721 | 343255
1965/02/02 | 01:00:00 | 1965/02/02 01:00 | 14.691 | 0.626 | 13.157 | 1.534 | 17652 | 15851 | 1801 | 359106
1965/02/02 | 01:20:00 | 1965/02/02 01:20 | 15.592 | 0.642 | 13.99 | 1.602 | 18000 | 16288 | 1881 | 375394
1965/02/02 | 01:40:00 | 1965/02/02 01:40 | 16.896 | 0.664 | 15.221 | 1.675 | 19493 | 17527 | 1966 | 392921
1965/02/02 | 02:00:00 | 1965/02/02 02:00 | 26.705 | 0.802 | 24.929 | 1.776 | 27173 | 24090 | 2071 | 417011
1965/02/02 | 02:20:00 | 1965/02/02 02:20 | 28.062 | 0.817 | 26.158 | 1.904 | 32860 | 30652 | 2208 | 447663
1965/02/02 | 02:40:00 | 1965/02/02 02:40 | 29.419 | 0.833 | 27.381 | 2.038 | 34488 | 32124 | 2365 | 479787
1965/02/02 | 03:00:00 | 1965/02/02 03:00 | 30.775 | 0.848 | 28.597 | 2.178 | 36116 | 33587 | 2530 | 513374
1965/02/02 | 03:20:00 | 1965/02/02 03:20 | 31.631 | 0.858 | 29.308 | 2.323 | 37534 | 34743 | 2701 | 548117
1965/02/02 | 03:40:00 | 1965/02/02 03:40 | 32.271 | 0.864 | 29.799 | 2.472 | 38341 | 35464 | 2877 | 583581
1965/02/02 | 04:00:00 | 1965/02/02 04:00 | 32.912 | 0.871 | 30.29 | 2.622 | 39110 | 36054 | 3056 | 619635
1965/02/02 | 04:20:00 | 1965/02/02 04:20 | 33.552 | 0.877 | 30.777 | 2.775 | 39878 | 36640 | 3238 | 656275
1965/02/02 | 04:40:00 | 1965/02/02 04:40 | 34.193 | 0.884 | 31.262 | 2.931 | 40647 | 37223 | 3424 | 693498
1965/02/02 | 05:00:00 | 1965/02/02 05:00 | 34.833 | 0.89 | 31.744 | 3.089 | 41415 | 37804 | 3612 | 731302
1965/02/02 | 05:20:00 | 1965/02/02 05:20 | 35.473 | 0.897 | 32.224 | 3.249 | 42184 | 38381 | 3802 | 769683
1965/02/02 | 05:40:00 | 1965/02/02 05:40 | 36.114 | 0.904 | 32.702 | 3.412 | 42952 | 38956 | 3996 | 808639
1965/02/02 | 06:00:00 | 1965/02/02 06:00 | 36.754 | 0.91 | 33.177 | 3.577 | 43721 | 39528 | 4193 | 848167
1965/02/02 | 06:20:00 | 1965/02/02 06:20 | 37.395 | 0.917 | 33.651 | 3.744 | 44489 | 40097 | 4393 | 888264
1965/02/02 | 06:40:00 | 1965/02/02 06:40 | 38.035 | 0.923 | 34.121 | 3.914 | 45258 | 40663 | 4595 | 928927
1965/02/02 | 07:00:00 | 1965/02/02 07:00 | 40.661 | 0.947 | 36.57 | 4.091 | 47098 | 42414 | 4803 | 971341
1965/02/02 | 07:20:00 | 1965/02/02 07:20 | 42.829 | 0.966 | 38.549 | 4.28 | 50338 | 45072 | 5022 | 1016413
1965/02/02 | 07:40:00 | 1965/02/02 07:40 | 43.98 | 0.975 | 39.505 | 4.475 | 52085 | 46833 | 5253 | 1063246
1965/02/02 | 08:00:00 | 1965/02/02 08:00 | 45.131 | 0.985 | 40.455 | 4.676 | 53467 | 47976 | 5490 | 1111222
1965/02/02 | 08:20:00 | 1965/02/02 08:20 | 46.282 | 0.994 | 41.401 | 4.881 | 54848 | 49114 | 5734 | 1160336
1965/02/02 | 08:40:00 | 1965/02/02 08:40 | 47.433 | 1.004 | 42.342 | 5.091 | 56229 | 50246 | 5983 | 1210582
1965/02/02 | 09:00:00 | 1965/02/02 09:00 | 46.931 | 1 | 41.63 | 5.301 | 56717 | 50383 | 6235 | 1210582
1965/02/02 | 09:20:00 | 1965/02/02 09:20 | 46.245 | 0.994 | 40.738 | 5.507 | 55906 | 49420 | 6485 | 1210582
1965/02/02 | 09:40:00 | 1965/02/02 09:40 | 45.559 | 0.989 | 39.85 | 5.709 | 55083 | 48352 | 6730 | 1210582
1965/02/02 | 10:00:00 | 1965/02/02 10:00 | 44.874 | 0.983 | 38.967 | 5.907 | 54260 | 47290 | 6970 | 1210582
1965/02/02 | 10:20:00 | 1965/02/02 10:20 | 44.121 | 0.977 | 38.021 | 6.1 | 53433 | 46193 | 7204 | 1210582
1965/02/02 | 10:40:00 | 1965/02/02 10:40 | 42.768 | 0.964 | 36.481 | 6.287 | 52134 | 44701 | 7432 | 1210582
1965/02/02 | 11:00:00 | 1965/02/02 11:00 | 41.416 | 0.951 | 34.95 | 6.466 | 50510 | 42859 | 7651 | 1210582
1965/02/02 | 11:20:00 | 1965/02/02 11:20 | 40.063 | 0.938 | 33.426 | 6.637 | 48887 | 41026 | 7862 | 1210582
1965/02/02 | 11:40:00 | 1965/02/02 11:40 | 38.71 | 0.925 | 31.909 | 6.801 | 47264 | 39201 | 8063 | 1210582
1965/02/02 | 12:00:00 | 1965/02/02 12:00 | 37.357 | 0.912 | 30.4 | 6.957 | 45640 | 37386 | 8255 | 1210582
1965/02/02 | 12:20:00 | 1965/02/02 12:20 | 36.004 | 0.898 | 28.898 | 7.106 | 44017 | 35579 | 8438 | 1210582
1965/02/02 | 12:40:00 | 1965/02/02 12:40 | 34.651 | 0.885 | 27.404 | 7.247 | 42393 | 33782 | 8611 | 1210582
1965/02/02 | 13:00:00 | 1965/02/02 13:00 | 33.298 | 0.872 | 25.918 | 7.38 | 40770 | 31993 | 8776 | 1210582
1965/02/02 | 13:20:00 | 1965/02/02 13:20 | 31.946 | 0.859 | 24.439 | 7.507 | 39146 | 30214 | 8932 | 1210582
1965/02/02 | 13:40:00 | 1965/02/02 13:40 | 30.593 | 0.846 | 22.968 | 7.625 | 37523 | 28444 | 9079 | 1210582
1965/02/02 | 14:00:00 | 1965/02/02 14:00 | 30.198 | 0.842 | 22.459 | 7.739 | 36417 | 27256 | 9219 | 1210582
1965/02/02 | 14:20:00 | 1965/02/02 14:20 | 29.911 | 0.839 | 22.06 | 7.851 | 36065 | 26711 | 9354 | 1210582
1965/02/02 | 14:40:00 | 1965/02/02 14:40 | 29.623 | 0.835 | 21.663 | 7.96 | 35720 | 26234 | 9487 | 1210582
1965/02/02 | 15:00:00 | 1965/02/02 15:00 | 29.335 | 0.832 | 21.267 | 8.068 | 35375 | 25758 | 9617 | 1210582
1965/02/02 | 15:20:00 | 1965/02/02 15:20 | 29.047 | 0.829 | 20.873 | 8.174 | 35029 | 25284 | 9745 | 1210582
1965/02/02 | 15:40:00 | 1965/02/02 15:40 | 28.759 | 0.825 | 20.482 | 8.277 | 34684 | 24813 | 9870 | 1210582
1965/02/02 | 16:00:00 | 1965/02/02 16:00 | 28.471 | 0.822 | 20.092 | 8.379 | 34338 | 24344 | 9994 | 1210582
1965/02/02 | 16:20:00 | 1965/02/02 16:20 | 28.184 | 0.819 | 19.705 | 8.479 | 33993 | 23878 | 10115 | 1210582
1965/02/02 | 16:40:00 | 1965/02/02 16:40 | 27.896 | 0.815 | 19.32 | 8.576 | 33648 | 23415 | 10233 | 1210582
1965/02/02 | 17:00:00 | 1965/02/02 17:00 | 27.608 | 0.812 | 18.936 | 8.672 | 33302 | 22953 | 10349 | 1210582
1965/02/02 | 17:20:00 | 1965/02/02 17:20 | 27.32 | 0.809 | 18.554 | 8.766 | 32957 | 22494 | 10463 | 1210582
1965/02/02 | 17:40:00 | 1965/02/02 17:40 | 27.032 | 0.805 | 18.174 | 8.858 | 32611 | 22036 | 10575 | 1210582
1965/02/02 | 18:00:00 | 1965/02/02 18:00 | 26.744 | 0.802 | 17.796 | 8.948 | 32266 | 21581 | 10684 | 1210582
1965/02/02 | 18:20:00 | 1965/02/02 18:20 | 26.456 | 0.799 | 17.419 | 9.037 | 31920 | 21129 | 10791 | 1210582
1965/02/02 | 18:40:00 | 1965/02/02 18:40 | 26.169 | 0.795 | 17.046 | 9.123 | 31575 | 20679 | 10896 | 1210582
1965/02/02 | 19:00:00 | 1965/02/02 19:00 | 25.946 | 0.793 | 16.738 | 9.208 | 31241 | 20270 | 10999 | 1210582
1965/02/02 | 19:20:00 | 1965/02/02 19:20 | 25.877 | 0.792 | 16.586 | 9.291 | 31094 | 19994 | 11099 | 1210582
1965/02/02 | 19:40:00 | 1965/02/02 19:40 | 25.808 | 0.791 | 16.434 | 9.374 | 31011 | 19812 | 11199 | 1210582
1965/02/02 | 20:00:00 | 1965/02/02 20:00 | 25.738 | 0.79 | 16.282 | 9.456 | 30927 | 19630 | 11298 | 1210582
1965/02/02 | 20:20:00 | 1965/02/02 20:20 | 25.669 | 0.789 | 16.132 | 9.537 | 30844 | 19448 | 11396 | 1210582
1965/02/02 | 20:40:00 | 1965/02/02 20:40 | 25.599 | 0.788 | 15.981 | 9.618 | 30761 | 19268 | 11493 | 1210582
1965/02/02 | 21:00:00 | 1965/02/02 21:00 | 25.53 | 0.788 | 15.832 | 9.698 | 30678 | 19088 | 11589 | 1210582
1965/02/02 | 21:20:00 | 1965/02/02 21:20 | 25.461 | 0.787 | 15.684 | 9.777 | 30594 | 18910 | 11684 | 1210582
1965/02/02 | 21:40:00 | 1965/02/02 21:40 | 25.391 | 0.786 | 15.536 | 9.855 | 30511 | 18732 | 11779 | 1210582
1965/02/02 | 22:00:00 | 1965/02/02 22:00 | 25.322 | 0.785 | 15.39 | 9.932 | 30428 | 18556 | 11872 | 1210582
1965/02/02 | 22:20:00 | 1965/02/02 22:20 | 25.253 | 0.784 | 15.244 | 10.009 | 30345 | 18380 | 11965 | 1210582
1965/02/02 | 22:40:00 | 1965/02/02 22:40 | 25.183 | 0.783 | 15.098 | 10.085 | 30262 | 18205 | 12056 | 1210582
1965/02/02 | 23:00:00 | 1965/02/02 23:00 | 25.114 | 0.782 | 14.954 | 10.16 | 30178 | 18031 | 12147 | 1210582
1965/02/02 | 23:20:00 | 1965/02/02 23:20 | 25.044 | 0.782 | 14.809 | 10.235 | 30095 | 17858 | 12237 | 1210582
1965/02/02 | 23:40:00 | 1965/02/02 23:40 | 24.975 | 0.781 | 14.666 | 10.309 | 30012 | 17685 | 12326 | 1210582
1965/02/03 | 00:00:00 | 1965/02/03 00:00 | 24.906 | 0.78 | 14.524 | 10.382 | 29929 | 17514 | 12415 | 1210582
1965/02/03 | 00:20:00 | 1965/02/03 00:20 | 24.836 | 0.779 | 14.382 | 10.454 | 29845 | 17343 | 12502 | 1210582
1965/02/03 | 00:40:00 | 1965/02/03 00:40 | 24.767 | 0.778 | 14.241 | 10.526 | 29762 | 17173 | 12588 | 1210582
1965/02/03 | 01:00:00 | 1965/02/03 01:00 | 24.698 | 0.777 | 14.101 | 10.597 | 29679 | 17005 | 12674 | 1210582
1965/02/03 | 01:20:00 | 1965/02/03 01:20 | 24.628 | 0.776 | 13.96 | 10.668 | 29596 | 16837 | 12759 | 1210582
1965/02/03 | 01:40:00 | 1965/02/03 01:40 | 24.608 | 0.776 | 13.871 | 10.737 | 29527 | 16699 | 12843 | 1210582
1965/02/03 | 02:00:00 | 1965/02/03 02:00 | 24.636 | 0.777 | 13.829 | 10.807 | 29546 | 16620 | 12926 | 1210582
1965/02/03 | 02:20:00 | 1965/02/03 02:20 | 24.664 | 0.777 | 13.788 | 10.876 | 29580 | 16570 | 13010 | 1210582
1965/02/03 | 02:40:00 | 1965/02/03 02:40 | 24.693 | 0.777 | 13.748 | 10.945 | 29614 | 16522 | 13093 | 1210582
1965/02/03 | 03:00:00 | 1965/02/03 03:00 | 24.721 | 0.778 | 13.707 | 11.014 | 29648 | 16473 | 13175 | 1210582
1965/02/03 | 03:20:00 | 1965/02/03 03:20 | 24.749 | 0.778 | 13.667 | 11.082 | 29682 | 16424 | 13258 | 1210582
1965/02/03 | 03:40:00 | 1965/02/03 03:40 | 24.778 | 0.778 | 13.627 | 11.151 | 29716 | 16376 | 13340 | 1210582
1965/02/03 | 04:00:00 | 1965/02/03 04:00 | 24.806 | 0.779 | 13.587 | 11.219 | 29750 | 16329 | 13422 | 1210582
1965/02/03 | 04:20:00 | 1965/02/03 04:20 | 24.803 | 0.779 | 13.516 | 11.287 | 29782 | 16262 | 13504 | 1210582
1965/02/03 | 04:40:00 | 1965/02/03 04:40 | 24.515 | 0.775 | 13.161 | 11.354 | 29590 | 16006 | 13584 | 1210582
1965/02/03 | 05:00:00 | 1965/02/03 05:00 | 24.226 | 0.771 | 12.807 | 11.419 | 29245 | 15581 | 13664 | 1210582
1965/02/03 | 05:20:00 | 1965/02/03 05:20 | 23.938 | 0.767 | 12.456 | 11.482 | 28899 | 15158 | 13741 | 1210582
1965/02/03 | 05:40:00 | 1965/02/03 05:40 | 23.65 | 0.763 | 12.106 | 11.544 | 28553 | 14737 | 13816 | 1210582
1965/02/03 | 06:00:00 | 1965/02/03 06:00 | 23.362 | 0.758 | 11.758 | 11.604 | 28208 | 14319 | 13888 | 1210582
1965/02/03 | 06:20:00 | 1965/02/03 06:20 | 23.074 | 0.754 | 11.412 | 11.662 | 27862 | 13902 | 13959 | 1210582
1965/02/03 | 06:40:00 | 1965/02/03 06:40 | 22.786 | 0.75 | 11.068 | 11.718 | 27516 | 13488 | 14028 | 1210582
1965/02/03 | 07:00:00 | 1965/02/03 07:00 | 22.498 | 0.746 | 10.725 | 11.773 | 27171 | 13076 | 14094 | 1210582
1965/02/03 | 07:20:00 | 1965/02/03 07:20 | 22.21 | 0.742 | 10.384 | 11.826 | 26825 | 12666 | 14159 | 1210582
1965/02/03 | 07:40:00 | 1965/02/03 07:40 | 21.922 | 0.738 | 10.045 | 11.877 | 26479 | 12258 | 14221 | 1210582
1965/02/03 | 08:00:00 | 1965/02/03 08:00 | 21.634 | 0.734 | 9.708 | 11.926 | 26133 | 11852 | 14282 | 1210582
1965/02/03 | 08:20:00 | 1965/02/03 08:20 | 21.346 | 0.73 | 9.372 | 11.974 | 25788 | 11448 | 14340 | 1210582
1965/02/03 | 08:40:00 | 1965/02/03 08:40 | 21.058 | 0.726 | 9.038 | 12.02 | 25442 | 11046 | 14397 | 1210582
1965/02/03 | 09:00:00 | 1965/02/03 09:00 | 20.77 | 0.722 | 8.705 | 12.065 | 25096 | 10646 | 14451 | 1210582
1965/02/03 | 09:20:00 | 1965/02/03 09:20 | 20.482 | 0.718 | 8.375 | 12.107 | 24751 | 10248 | 14503 | 1210582
1965/02/03 | 09:40:00 | 1965/02/03 09:40 | 20.194 | 0.714 | 8.045 | 12.149 | 24405 | 9852 | 14554 | 1210582
1965/02/03 | 10:00:00 | 1965/02/03 10:00 | 19.905 | 0.71 | 7.717 | 12.188 | 24059 | 9457 | 14602 | 1210582
1965/02/03 | 10:20:00 | 1965/02/03 10:20 | 19.617 | 0.706 | 7.391 | 12.226 | 23714 | 9065 | 14648 | 1210582
1965/02/03 | 10:40:00 | 1965/02/03 10:40 | 19.372 | 0.703 | 7.11 | 12.262 | 23373 | 8700 | 14693 | 1210582
1965/02/03 | 11:00:00 | 1965/02/03 11:00 | 19.296 | 0.702 | 6.998 | 12.298 | 23201 | 8465 | 14736 | 1210582
1965/02/03 | 11:20:00 | 1965/02/03 11:20 | 19.22 | 0.7 | 6.888 | 12.332 | 23110 | 8332 | 14778 | 1210582
1965/02/03 | 11:40:00 | 1965/02/03 11:40 | 19.144 | 0.699 | 6.777 | 12.367 | 23018 | 8199 | 14820 | 1210582
1965/02/03 | 12:00:00 | 1965/02/03 12:00 | 19.068 | 0.698 | 6.668 | 12.4 | 22927 | 8067 | 14860 | 1210582
1965/02/03 | 12:20:00 | 1965/02/03 12:20 | 18.992 | 0.697 | 6.558 | 12.434 | 22836 | 7936 | 14900 | 1210582
1965/02/03 | 12:40:00 | 1965/02/03 12:40 | 18.916 | 0.696 | 6.45 | 12.466 | 22745 | 7805 | 14940 | 1210582
1965/02/03 | 13:00:00 | 1965/02/03 13:00 | 18.859 | 0.695 | 6.361 | 12.498 | 22658 | 7686 | 14979 | 1210582
1965/02/03 | 13:20:00 | 1965/02/03 13:20 | 18.843 | 0.695 | 6.313 | 12.53 | 22621 | 7604 | 15017 | 1210582
1965/02/03 | 13:40:00 | 1965/02/03 13:40 | 18.828 | 0.694 | 6.266 | 12.562 | 22603 | 7548 | 15055 | 1210582
1965/02/03 | 14:00:00 | 1965/02/03 14:00 | 18.812 | 0.694 | 6.219 | 12.593 | 22584 | 7491 | 15093 | 1210582
1965/02/03 | 14:20:00 | 1965/02/03 14:20 | 18.788 | 0.694 | 6.164 | 12.624 | 22565 | 7430 | 15130 | 1210582
1965/02/03 | 14:40:00 | 1965/02/03 14:40 | 18.681 | 0.692 | 6.027 | 12.654 | 22481 | 7314 | 15167 | 1210582
1965/02/03 | 15:00:00 | 1965/02/03 15:00 | 18.574 | 0.69 | 5.89 | 12.684 | 22353 | 7150 | 15203 | 1210582
1965/02/03 | 15:20:00 | 1965/02/03 15:20 | 18.467 | 0.689 | 5.754 | 12.713 | 22224 | 6986 | 15239 | 1210582
1965/02/03 | 15:40:00 | 1965/02/03 15:40 | 18.36 | 0.687 | 5.618 | 12.742 | 22096 | 6823 | 15273 | 1210582
1965/02/03 | 16:00:00 | 1965/02/03 16:00 | 18.253 | 0.686 | 5.483 | 12.77 | 21967 | 6661 | 15307 | 1210582
1965/02/03 | 16:20:00 | 1965/02/03 16:20 | 18.145 | 0.684 | 5.348 | 12.797 | 21839 | 6499 | 15340 | 1210582
1965/02/03 | 16:40:00 | 1965/02/03 16:40 | 18.038 | 0.682 | 5.215 | 12.823 | 21710 | 6338 | 15372 | 1210582
1965/02/03 | 17:00:00 | 1965/02/03 17:00 | 18.045 | 0.682 | 5.195 | 12.85 | 21643 | 6246 | 15404 | 1210582
1965/02/03 | 17:20:00 | 1965/02/03 17:20 | 18.064 | 0.683 | 5.188 | 12.876 | 21666 | 6230 | 15435 | 1210582
1965/02/03 | 17:40:00 | 1965/02/03 17:40 | 18.084 | 0.683 | 5.182 | 12.902 | 21689 | 6223 | 15466 | 1210582
1965/02/03 | 18:00:00 | 1965/02/03 18:00 | 18.103 | 0.683 | 5.176 | 12.927 | 21712 | 6215 | 15497 | 1210582
1965/02/03 | 18:20:00 | 1965/02/03 18:20 | 18.122 | 0.683 | 5.169 | 12.953 | 21735 | 6206 | 15529 | 1210582
1965/02/03 | 18:40:00 | 1965/02/03 18:40 | 18.142 | 0.684 | 5.163 | 12.979 | 21758 | 6199 | 15560 | 1210582
1965/02/03 | 19:00:00 | 1965/02/03 19:00 | 18.133 | 0.684 | 5.128 | 13.005 | 21776 | 6174 | 15591 | 1210582
1965/02/03 | 19:20:00 | 1965/02/03 19:20 | 18.059 | 0.682 | 5.028 | 13.031 | 21715 | 6094 | 15621 | 1210582
1965/02/03 | 19:40:00 | 1965/02/03 19:40 | 17.984 | 0.681 | 4.928 | 13.056 | 21626 | 5974 | 15652 | 1210582
1965/02/03 | 20:00:00 | 1965/02/03 20:00 | 17.91 | 0.68 | 4.83 | 13.08 | 21537 | 5855 | 15681 | 1210582
1965/02/03 | 20:20:00 | 1965/02/03 20:20 | 17.836 | 0.679 | 4.732 | 13.104 | 21447 | 5737 | 15710 | 1210582
1965/02/03 | 20:40:00 | 1965/02/03 20:40 | 17.762 | 0.678 | 4.635 | 13.127 | 21358 | 5620 | 15739 | 1210582
1965/02/03 | 21:00:00 | 1965/02/03 21:00 | 17.687 | 0.676 | 4.537 | 13.15 | 21269 | 5503 | 15767 | 1210582
1965/02/03 | 21:20:00 | 1965/02/03 21:20 | 17.613 | 0.675 | 4.44 | 13.173 | 21180 | 5386 | 15794 | 1210582
1965/02/03 | 21:40:00 | 1965/02/03 21:40 | 17.539 | 0.674 | 4.344 | 13.195 | 21091 | 5271 | 15821 | 1210582
1965/02/03 | 22:00:00 | 1965/02/03 22:00 | 17.465 | 0.673 | 4.249 | 13.216 | 21002 | 5156 | 15847 | 1210582
1965/02/03 | 22:20:00 | 1965/02/03 22:20 | 17.39 | 0.672 | 4.152 | 13.238 | 20913 | 5041 | 15872 | 1210582
1965/02/03 | 22:40:00 | 1965/02/03 22:40 | 17.316 | 0.67 | 4.058 | 13.258 | 20824 | 4926 | 15897 | 1210582
1965/02/03 | 23:00:00 | 1965/02/03 23:00 | 17.242 | 0.669 | 3.964 | 13.278 | 20735 | 4813 | 15922 | 1210582
1965/02/03 | 23:20:00 | 1965/02/03 23:20 | 17.168 | 0.668 | 3.87 | 13.298 | 20646 | 4700 | 15946 | 1210582
1965/02/03 | 23:40:00 | 1965/02/03 23:40 | 17.093 | 0.667 | 3.776 | 13.317 | 20556 | 4588 | 15969 | 1210582
1965/02/04 | 00:00:00 | 1965/02/04 00:00 | 17.019 | 0.666 | 3.683 | 13.336 | 20467 | 4476 | 15992 | 1210582
1965/02/04 | 00:20:00 | 1965/02/04 00:20 | 16.945 | 0.664 | 3.591 | 13.354 | 20378 | 4365 | 16014 | 1210582
1965/02/04 | 00:40:00 | 1965/02/04 00:40 | 16.871 | 0.663 | 3.499 | 13.372 | 20289 | 4254 | 16035 | 1210582
1965/02/04 | 01:00:00 | 1965/02/04 01:00 | 16.796 | 0.662 | 3.407 | 13.389 | 20200 | 4144 | 16056 | 1210582
1965/02/04 | 01:20:00 | 1965/02/04 01:20 | 16.722 | 0.661 | 3.316 | 13.406 | 20111 | 4034 | 16077 | 1210582
1965/02/04 | 01:40:00 | 1965/02/04 01:40 | 16.648 | 0.66 | 3.226 | 13.422 | 20022 | 3925 | 16097 | 1210582
1965/02/04 | 02:00:00 | 1965/02/04 02:00 | 16.574 | 0.659 | 3.136 | 13.438 | 19933 | 3817 | 16116 | 1210582
1965/02/04 | 02:20:00 | 1965/02/04 02:20 | 16.499 | 0.657 | 3.045 | 13.454 | 19844 | 3709 | 16135 | 1210582
1965/02/04 | 02:40:00 | 1965/02/04 02:40 | 16.425 | 0.656 | 2.956 | 13.469 | 19755 | 3601 | 16153 | 1210582
1965/02/04 | 03:00:00 | 1965/02/04 03:00 | 16.414 | 0.656 | 2.931 | 13.483 | 19700 | 3532 | 16171 | 1210582
1965/02/04 | 03:20:00 | 1965/02/04 03:20 | 16.411 | 0.656 | 2.913 | 13.498 | 19695 | 3506 | 16189 | 1210582
1965/02/04 | 03:40:00 | 1965/02/04 03:40 | 16.407 | 0.656 | 2.894 | 13.513 | 19691 | 3484 | 16206 | 1210582
1965/02/04 | 04:00:00 | 1965/02/04 04:00 | 16.404 | 0.656 | 2.877 | 13.527 | 19687 | 3463 | 16224 | 1210582
1965/02/04 | 04:20:00 | 1965/02/04 04:20 | 16.4 | 0.656 | 2.858 | 13.542 | 19682 | 3441 | 16241 | 1210582
1965/02/04 | 04:40:00 | 1965/02/04 04:40 | 16.396 | 0.656 | 2.84 | 13.556 | 19678 | 3419 | 16258 | 1210582
1965/02/04 | 05:00:00 | 1965/02/04 05:00 | 16.393 | 0.656 | 2.823 | 13.57 | 19674 | 3398 | 16275 | 1210582
1965/02/04 | 05:20:00 | 1965/02/04 05:20 | 16.389 | 0.656 | 2.805 | 13.584 | 19669 | 3377 | 16292 | 1210582
1965/02/04 | 05:40:00 | 1965/02/04 05:40 | 16.386 | 0.655 | 2.788 | 13.598 | 19665 | 3356 | 16309 | 1210582
1965/02/04 | 06:00:00 | 1965/02/04 06:00 | 16.382 | 0.655 | 2.77 | 13.612 | 19661 | 3335 | 16326 | 1210582
1965/02/04 | 06:20:00 | 1965/02/04 06:20 | 16.379 | 0.655 | 2.753 | 13.626 | 19656 | 3314 | 16343 | 1210582
1965/02/04 | 06:40:00 | 1965/02/04 06:40 | 16.375 | 0.655 | 2.735 | 13.64 | 19652 | 3293 | 16359 | 1210582
1965/02/04 | 07:00:00 | 1965/02/04 07:00 | 16.371 | 0.655 | 2.718 | 13.653 | 19648 | 3272 | 16376 | 1210582
1965/02/04 | 07:20:00 | 1965/02/04 07:20 | 16.368 | 0.655 | 2.701 | 13.667 | 19643 | 3251 | 16392 | 1210582
1965/02/04 | 07:40:00 | 1965/02/04 07:40 | 16.364 | 0.655 | 2.684 | 13.68 | 19639 | 3231 | 16408 | 1210582
1965/02/04 | 08:00:00 | 1965/02/04 08:00 | 16.361 | 0.655 | 2.667 | 13.694 | 19635 | 3211 | 16424 | 1210582
1965/02/04 | 08:20:00 | 1965/02/04 08:20 | 16.378 | 0.655 | 2.671 | 13.707 | 19632 | 3203 | 16441 | 1210582
1965/02/04 | 08:40:00 | 1965/02/04 08:40 | 16.583 | 0.659 | 2.862 | 13.721 | 19776 | 3320 | 16457 | 1210582
1965/02/04 | 09:00:00 | 1965/02/04 09:00 | 16.788 | 0.662 | 3.052 | 13.736 | 20022 | 3548 | 16474 | 1210582
1965/02/04 | 09:20:00 | 1965/02/04 09:20 | 16.993 | 0.665 | 3.241 | 13.752 | 20268 | 3776 | 16492 | 1210582
1965/02/04 | 09:40:00 | 1965/02/04 09:40 | 17.198 | 0.669 | 3.43 | 13.768 | 20514 | 4003 | 16512 | 1210582
1965/02/04 | 10:00:00 | 1965/02/04 10:00 | 17.403 | 0.672 | 3.617 | 13.786 | 20760 | 4228 | 16533 | 1210582
1965/02/04 | 10:20:00 | 1965/02/04 10:20 | 17.608 | 0.675 | 3.803 | 13.805 | 21006 | 4452 | 16554 | 1210582
1965/02/04 | 10:40:00 | 1965/02/04 10:40 | 17.652 | 0.676 | 3.828 | 13.824 | 21175 | 4579 | 16577 | 1210582
1965/02/04 | 11:00:00 | 1965/02/04 11:00 | 17.657 | 0.676 | 3.814 | 13.843 | 21185 | 4585 | 16600 | 1210582
1965/02/04 | 11:20:00 | 1965/02/04 11:20 | 17.661 | 0.676 | 3.799 | 13.862 | 21191 | 4568 | 16623 | 1210582
1965/02/04 | 11:40:00 | 1965/02/04 11:40 | 17.666 | 0.676 | 3.785 | 13.881 | 21196 | 4550 | 16646 | 1210582
1965/02/04 | 12:00:00 | 1965/02/04 12:00 | 17.671 | 0.676 | 3.771 | 13.9 | 21202 | 4534 | 16669 | 1210582
1965/02/04 | 12:20:00 | 1965/02/04 12:20 | 17.675 | 0.676 | 3.756 | 13.919 | 21207 | 4516 | 16691 | 1210582
1965/02/04 | 12:40:00 | 1965/02/04 12:40 | 17.68 | 0.676 | 3.742 | 13.938 | 21213 | 4499 | 16714 | 1210582
1965/02/04 | 13:00:00 | 1965/02/04 13:00 | 17.684 | 0.677 | 3.728 | 13.956 | 21218 | 4482 | 16736 | 1210582
1965/02/04 | 13:20:00 | 1965/02/04 13:20 | 17.689 | 0.677 | 3.714 | 13.975 | 21224 | 4465 | 16759 | 1210582
1965/02/04 | 13:40:00 | 1965/02/04 13:40 | 17.693 | 0.677 | 3.699 | 13.994 | 21229 | 4448 | 16781 | 1210582
1965/02/04 | 14:00:00 | 1965/02/04 14:00 | 17.698 | 0.677 | 3.686 | 14.012 | 21235 | 4431 | 16803 | 1210582
1965/02/04 | 14:20:00 | 1965/02/04 14:20 | 17.702 | 0.677 | 3.672 | 14.03 | 21240 | 4414 | 16826 | 1210582
1965/02/04 | 14:40:00 | 1965/02/04 14:40 | 17.707 | 0.677 | 3.658 | 14.049 | 21246 | 4398 | 16848 | 1210582
1965/02/04 | 15:00:00 | 1965/02/04 15:00 | 17.712 | 0.677 | 3.645 | 14.067 | 21251 | 4382 | 16870 | 1210582
1965/02/04 | 15:20:00 | 1965/02/04 15:20 | 17.652 | 0.676 | 3.567 | 14.085 | 21218 | 4327 | 16891 | 1210582
1965/02/04 | 15:40:00 | 1965/02/04 15:40 | 17.592 | 0.675 | 3.489 | 14.103 | 21147 | 4234 | 16913 | 1210582
1965/02/04 | 16:00:00 | 1965/02/04 16:00 | 17.533 | 0.674 | 3.413 | 14.12 | 21075 | 4141 | 16934 | 1210582
1965/02/04 | 16:20:00 | 1965/02/04 16:20 | 17.473 | 0.673 | 3.336 | 14.137 | 21004 | 4049 | 16954 | 1210582
1965/02/04 | 16:40:00 | 1965/02/04 16:40 | 17.414 | 0.672 | 3.26 | 14.154 | 20932 | 3958 | 16974 | 1210582
1965/02/04 | 17:00:00 | 1965/02/04 17:00 | 17.354 | 0.671 | 3.184 | 14.17 | 20860 | 3867 | 16994 | 1210582
1965/02/04 | 17:20:00 | 1965/02/04 17:20 | 17.294 | 0.67 | 3.108 | 14.186 | 20789 | 3776 | 17013 | 1210582
1965/02/04 | 17:40:00 | 1965/02/04 17:40 | 17.235 | 0.669 | 3.034 | 14.201 | 20717 | 3685 | 17032 | 1210582
1965/02/04 | 18:00:00 | 1965/02/04 18:00 | 17.175 | 0.668 | 2.959 | 14.216 | 20646 | 3596 | 17050 | 1210582
1965/02/04 | 18:20:00 | 1965/02/04 18:20 | 17.116 | 0.667 | 2.885 | 14.231 | 20574 | 3507 | 17068 | 1210582
1965/02/04 | 18:40:00 | 1965/02/04 18:40 | 17.056 | 0.666 | 2.811 | 14.245 | 20503 | 3418 | 17085 | 1210582
1965/02/04 | 19:00:00 | 1965/02/04 19:00 | 16.996 | 0.665 | 2.737 | 14.259 | 20431 | 3329 | 17102 | 1210582
1965/02/04 | 19:20:00 | 1965/02/04 19:20 | 16.937 | 0.664 | 2.665 | 14.272 | 20360 | 3241 | 17119 | 1210582
1965/02/04 | 19:40:00 | 1965/02/04 19:40 | 16.877 | 0.664 | 2.591 | 14.286 | 20288 | 3154 | 17135 | 1210582
1965/02/04 | 20:00:00 | 1965/02/04 20:00 | 16.818 | 0.663 | 2.52 | 14.298 | 20217 | 3067 | 17150 | 1210582
1965/02/04 | 20:20:00 | 1965/02/04 20:20 | 16.757 | 0.662 | 2.446 | 14.311 | 20145 | 2980 | 17165 | 1210582
1965/02/04 | 20:40:00 | 1965/02/04 20:40 | 16.695 | 0.661 | 2.372 | 14.323 | 20071 | 2891 | 17180 | 1210582
1965/02/04 | 21:00:00 | 1965/02/04 21:00 | 16.633 | 0.659 | 2.298 | 14.335 | 19997 | 2802 | 17194 | 1210582
1965/02/04 | 21:20:00 | 1965/02/04 21:20 | 16.571 | 0.658 | 2.225 | 14.346 | 19923 | 2714 | 17208 | 1210582
1965/02/04 | 21:40:00 | 1965/02/04 21:40 | 16.509 | 0.657 | 2.152 | 14.357 | 19848 | 2626 | 17222 | 1210582
1965/02/04 | 22:00:00 | 1965/02/04 22:00 | 16.447 | 0.656 | 2.08 | 14.367 | 19774 | 2539 | 17235 | 1210582
1965/02/04 | 22:20:00 | 1965/02/04 22:20 | 16.385 | 0.655 | 2.007 | 14.378 | 19700 | 2452 | 17247 | 1210582
1965/02/04 | 22:40:00 | 1965/02/04 22:40 | 16.323 | 0.654 | 1.935 | 14.388 | 19625 | 2366 | 17259 | 1210582
1965/02/04 | 23:00:00 | 1965/02/04 23:00 | 16.262 | 0.653 | 1.865 | 14.397 | 19551 | 2280 | 17271 | 1210582
1965/02/04 | 23:20:00 | 1965/02/04 23:20 | 16.2 | 0.652 | 1.794 | 14.406 | 19477 | 2195 | 17282 | 1210582
1965/02/04 | 23:40:00 | 1965/02/04 23:40 | 16.138 | 0.651 | 1.723 | 14.415 | 19402 | 2110 | 17293 | 1210582
1965/02/05 | 00:00:00 | 1965/02/05 00:00 | 16.076 | 0.65 | 1.652 | 14.424 | 19328 | 2025 | 17303 | 1210582
1965/02/05 | 00:20:00 | 1965/02/05 00:20 | 16.014 | 0.649 | 1.582 | 14.432 | 19254 | 1941 | 17313 | 1210582
1965/02/05 | 00:40:00 | 1965/02/05 00:40 | 15.952 | 0.648 | 1.513 | 14.439 | 19179 | 1857 | 17323 | 1210582
1965/02/05 | 01:00:00 | 1965/02/05 01:00 | 15.89 | 0.647 | 1.443 | 14.447 | 19105 | 1773 | 17332 | 1210582
1965/02/05 | 01:20:00 | 1965/02/05 01:20 | 15.828 | 0.646 | 1.374 | 14.454 | 19031 | 1690 | 17340 | 1210582
1965/02/05 | 01:40:00 | 1965/02/05 01:40 | 15.766 | 0.645 | 1.305 | 14.461 | 18956 | 1608 | 17349 | 1210582
1965/02/05 | 02:00:00 | 1965/02/05 02:00 | 15.704 | 0.644 | 1.237 | 14.467 | 18882 | 1525 | 17357 | 1210582
1965/02/05 | 02:20:00 | 1965/02/05 02:20 | 15.642 | 0.643 | 1.169 | 14.473 | 18808 | 1444 | 17364 | 1210582
1965/02/05 | 02:40:00 | 1965/02/05 02:40 | 15.58 | 0.642 | 1.101 | 14.479 | 18734 | 1362 | 17371 | 1210582
1965/02/05 | 03:00:00 | 1965/02/05 03:00 | 15.518 | 0.641 | 1.034 | 14.484 | 18659 | 1281 | 17378 | 1210582
1965/02/05 | 03:20:00 | 1965/02/05 03:20 | 15.456 | 0.64 | 0.967 | 14.489 | 18585 | 1201 | 17384 | 1210582
1965/02/05 | 03:40:00 | 1965/02/05 03:40 | 15.395 | 0.639 | 0.901 | 14.494 | 18511 | 1121 | 17390 | 1210582
1965/02/05 | 04:00:00 | 1965/02/05 04:00 | 15.333 | 0.638 | 0.835 | 14.498 | 18436 | 1042 | 17395 | 1210582
1965/02/05 | 04:20:00 | 1965/02/05 04:20 | 15.271 | 0.636 | 0.769 | 14.502 | 18362 | 962 | 17400 | 1210582
1965/02/05 | 04:40:00 | 1965/02/05 04:40 | 15.209 | 0.635 | 0.703 | 14.506 | 18288 | 883 | 17405 | 1210582
1965/02/05 | 05:00:00 | 1965/02/05 05:00 | 15.169 | 0.635 | 0.66 | 14.509 | 18221 | 818 | 17409 | 1210582
1965/02/05 | 05:20:00 | 1965/02/05 05:20 | 15.145 | 0.634 | 0.633 | 14.512 | 18188 | 775 | 17413 | 1210582
1965/02/05 | 05:40:00 | 1965/02/05 05:40 | 15.12 | 0.634 | 0.604 | 14.516 | 18159 | 742 | 17417 | 1210582
1965/02/05 | 06:00:00 | 1965/02/05 06:00 | 15.095 | 0.633 | 0.576 | 14.519 | 18129 | 709 | 17420 | 1210582
1965/02/05 | 06:20:00 | 1965/02/05 06:20 | 15.071 | 0.633 | 0.55 | 14.521 | 18100 | 676 | 17424 | 1210582
1965/02/05 | 06:40:00 | 1965/02/05 06:40 | 15.046 | 0.633 | 0.522 | 14.524 | 18070 | 643 | 17427 | 1210582
1965/02/05 | 07:00:00 | 1965/02/05 07:00 | 15.022 | 0.632 | 0.495 | 14.527 | 18041 | 610 | 17430 | 1210582
1965/02/05 | 07:20:00 | 1965/02/05 07:20 | 14.997 | 0.632 | 0.468 | 14.529 | 18011 | 578 | 17433 | 1210582
1965/02/05 | 07:40:00 | 1965/02/05 07:40 | 14.972 | 0.631 | 0.441 | 14.531 | 17982 | 545 | 17436 | 1210582
1965/02/05 | 08:00:00 | 1965/02/05 08:00 | 14.948 | 0.631 | 0.415 | 14.533 | 17952 | 513 | 17439 | 1210582
1965/02/05 | 08:20:00 | 1965/02/05 08:20 | 14.923 | 0.63 | 0.388 | 14.535 | 17923 | 481 | 17441 | 1210582
1965/02/05 | 08:40:00 | 1965/02/05 08:40 | 14.899 | 0.63 | 0.362 | 14.537 | 17893 | 450 | 17444 | 1210582
1965/02/05 | 09:00:00 | 1965/02/05 09:00 | 14.874 | 0.63 | 0.335 | 14.539 | 17864 | 418 | 17446 | 1210582
1965/02/05 | 09:20:00 | 1965/02/05 09:20 | 14.849 | 0.629 | 0.308 | 14.541 | 17834 | 386 | 17448 | 1210582
1965/02/05 | 09:40:00 | 1965/02/05 09:40 | 14.857 | 0.629 | 0.315 | 14.542 | 17820 | 374 | 17450 | 1210582
1965/02/05 | 10:00:00 | 1965/02/05 10:00 | 14.871 | 0.629 | 0.327 | 14.544 | 17837 | 385 | 17452 | 1210582
1965/02/05 | 10:20:00 | 1965/02/05 10:20 | 14.886 | 0.63 | 0.34 | 14.546 | 17855 | 401 | 17454 | 1210582
1965/02/05 | 10:40:00 | 1965/02/05 10:40 | 14.901 | 0.63 | 0.354 | 14.547 | 17873 | 417 | 17456 | 1210582
1965/02/05 | 11:00:00 | 1965/02/05 11:00 | 14.916 | 0.63 | 0.367 | 14.549 | 17891 | 432 | 17458 | 1210582
1965/02/05 | 11:20:00 | 1965/02/05 11:20 | 14.931 | 0.631 | 0.38 | 14.551 | 17908 | 448 | 17460 | 1210582
1965/02/05 | 11:40:00 | 1965/02/05 11:40 | 14.946 | 0.631 | 0.393 | 14.553 | 17926 | 464 | 17462 | 1210582
1965/02/05 | 12:00:00 | 1965/02/05 12:00 | 14.948 | 0.631 | 0.393 | 14.555 | 17942 | 472 | 17465 | 1210582
1965/02/05 | 12:20:00 | 1965/02/05 12:20 | 14.92 | 0.63 | 0.363 | 14.557 | 17921 | 454 | 17467 | 1210582
1965/02/05 | 12:40:00 | 1965/02/05 12:40 | 14.892 | 0.63 | 0.334 | 14.558 | 17887 | 418 | 17469 | 1210582
1965/02/05 | 13:00:00 | 1965/02/05 13:00 | 14.864 | 0.629 | 0.304 | 14.56 | 17854 | 382 | 17471 | 1210582
1965/02/05 | 13:20:00 | 1965/02/05 13:20 | 14.836 | 0.629 | 0.274 | 14.562 | 17820 | 347 | 17473 | 1210582
1965/02/05 | 13:40:00 | 1965/02/05 13:40 | 14.808 | 0.628 | 0.245 | 14.563 | 17786 | 312 | 17475 | 1210582
1965/02/05 | 14:00:00 | 1965/02/05 14:00 | 14.78 | 0.628 | 0.216 | 14.564 | 17753 | 277 | 17476 | 1210582
1965/02/05 | 14:20:00 | 1965/02/05 14:20 | 14.752 | 0.627 | 0.187 | 14.565 | 17719 | 242 | 17477 | 1210582
1965/02/05 | 14:40:00 | 1965/02/05 14:40 | 14.724 | 0.627 | 0.158 | 14.566 | 17685 | 207 | 17479 | 1210582
1965/02/05 | 15:00:00 | 1965/02/05 15:00 | 14.696 | 0.626 | 0.129 | 14.567 | 17652 | 173 | 17479 | 1210582
1965/02/05 | 15:20:00 | 1965/02/05 15:20 | 14.668 | 0.625 | 0.101 | 14.567 | 17618 | 138 | 17480 | 1210582
1965/02/05 | 15:40:00 | 1965/02/05 15:40 | 14.639 | 0.625 | 0.071 | 14.568 | 17584 | 103 | 17481 | 1210582
1965/02/05 | 16:00:00 | 1965/02/05 16:00 | 14.611 | 0.624 | 0.043 | 14.568 | 17551 | 69 | 17481 | 1210582
1965/02/05 | 16:20:00 | 1965/02/05 16:20 | 14.583 | 0.624 | 0.015 | 14.568 | 17517 | 35 | 17482 | 1210582
1965/02/05 | 16:40:00 | 1965/02/05 16:40 | 14.555 | 0.623 | 0 | 14.555 | 17483 | 9 | 17474 | 1210582
1965/02/05 | 17:00:00 | 1965/02/05 17:00 | 14.527 | 0.623 | 0 | 14.527 | 17450 | 0 | 17449 | 1210582
1965/02/05 | 17:20:00 | 1965/02/05 17:20 | 14.499 | 0.622 | 0 | 14.499 | 17416 | 0 | 17416 | 1210582
1965/02/05 | 17:40:00 | 1965/02/05 17:40 | 14.471 | 0.622 | 0 | 14.471 | 17382 | 0 | 17382 | 1210582
1965/02/05 | 18:00:00 | 1965/02/05 18:00 | 14.443 | 0.621 | 0 | 14.443 | 17349 | 0 | 17348 | 1210582
1965/02/05 | 18:20:00 | 1965/02/05 18:20 | 14.415 | 0.621 | 0 | 14.415 | 17315 | 0 | 17315 | 1210582
1965/02/05 | 18:40:00 | 1965/02/05 18:40 | 14.387 | 0.62 | 0 | 14.387 | 17281 | 0 | 17281 | 1210582
1965/02/05 | 19:00:00 | 1965/02/05 19:00 | 14.359 | 0.62 | 0 | 14.359 | 17248 | 0 | 17248 | 1210582
1965/02/05 | 19:20:00 | 1965/02/05 19:20 | 14.331 | 0.619 | 0 | 14.331 | 17214 | 0 | 17214 | 1210582
1965/02/05 | 19:40:00 | 1965/02/05 19:40 | 14.303 | 0.618 | 0 | 14.303 | 17180 | 0 | 17180 | 1210582
1965/02/05 | 20:00:00 | 1965/02/05 20:00 | 14.275 | 0.618 | 0 | 14.275 | 17147 | 0 | 17147 | 1210582
1965/02/05 | 20:20:00 | 1965/02/05 20:20 | 14.247 | 0.617 | 0 | 14.247 | 17113 | 0 | 17113 | 1210582
1965/02/05 | 20:40:00 | 1965/02/05 20:40 | 14.219 | 0.617 | 0 | 14.219 | 17079 | 0 | 17080 | 1210582
1965/02/05 | 21:00:00 | 1965/02/05 21:00 | 14.191 | 0.616 | 0 | 14.191 | 17046 | 0 | 17046 | 1210582
1965/02/05 | 21:20:00 | 1965/02/05 21:20 | 14.163 | 0.616 | 0 | 14.163 | 17012 | 0 | 17012 | 1210582
1965/02/05 | 21:40:00 | 1965/02/05 21:40 | 14.134 | 0.615 | 0 | 14.134 | 16978 | 0 | 16978 | 1210582
1965/02/05 | 22:00:00 | 1965/02/05 22:00 | 14.106 | 0.615 | 0 | 14.106 | 16945 | 0 | 16944 | 1210582
1965/02/05 | 22:20:00 | 1965/02/05 22:20 | 14.078 | 0.614 | 0 | 14.078 | 16911 | 0 | 16910 | 1210582
1965/02/05 | 22:40:00 | 1965/02/05 22:40 | 14.05 | 0.614 | 0 | 14.05 | 16877 | 0 | 16877 | 1210582
1965/02/05 | 23:00:00 | 1965/02/05 23:00 | 14.022 | 0.613 | 0 | 14.022 | 16844 | 0 | 16843 | 1210582
1965/02/05 | 23:20:00 | 1965/02/05 23:20 | 13.994 | 0.612 | 0 | 13.994 | 16810 | 0 | 16810 | 1210582
1965/02/05 | 23:40:00 | 1965/02/05 23:40 | 13.966 | 0.612 | 0 | 13.966 | 16776 | 0 | 16776 | 1210582
1965/02/06 | 00:00:00 | 1965/02/06 00:00 | 13.938 | 0.611 | 0 | 13.938 | 16742 | 0 | 16742 | 1210582
1965/02/06 | 00:20:00 | 1965/02/06 00:20 | 13.91 | 0.611 | 0 | 13.91 | 16709 | 0 | 16709 | 1210582
1965/02/06 | 00:40:00 | 1965/02/06 00:40 | 13.882 | 0.61 | 0 | 13.882 | 16675 | 0 | 16675 | 1210582
1965/02/06 | 01:00:00 | 1965/02/06 01:00 | 13.854 | 0.61 | 0 | 13.854 | 16641 | 0 | 16642 | 1210582
1965/02/06 | 01:20:00 | 1965/02/06 01:20 | 13.826 | 0.609 | 0 | 13.826 | 16608 | 0 | 16608 | 1210582
1965/02/06 | 01:40:00 | 1965/02/06 01:40 | 13.798 | 0.609 | 0 | 13.798 | 16574 | 0 | 16574 | 1210582
1965/02/06 | 02:00:00 | 1965/02/06 02:00 | 13.77 | 0.608 | 0 | 13.77 | 16540 | 0 | 16541 | 1210582
1965/02/06 | 02:20:00 | 1965/02/06 02:20 | 13.742 | 0.608 | 0 | 13.742 | 16507 | 0 | 16507 | 1210582
1965/02/06 | 02:40:00 | 1965/02/06 02:40 | 13.714 | 0.607 | 0 | 13.714 | 16473 | 0 | 16474 | 1210582
1965/02/06 | 03:00:00 | 1965/02/06 03:00 | 13.686 | 0.607 | 0 | 13.686 | 16439 | 0 | 16440 | 1210582
1965/02/06 | 03:20:00 | 1965/02/06 03:20 | 13.657 | 0.606 | 0 | 13.657 | 16406 | 0 | 16406 | 1210582
1965/02/06 | 03:40:00 | 1965/02/06 03:40 | 13.629 | 0.605 | 0 | 13.629 | 16372 | 0 | 16372 | 1210582
1965/02/06 | 04:00:00 | 1965/02/06 04:00 | 13.601 | 0.605 | 0 | 13.601 | 16338 | 0 | 16338 | 1210582
1965/02/06 | 04:20:00 | 1965/02/06 04:20 | 13.573 | 0.604 | 0 | 13.573 | 16305 | 0 | 16304 | 1210582
1965/02/06 | 04:40:00 | 1965/02/06 04:40 | 13.545 | 0.604 | 0 | 13.545 | 16271 | 0 | 16271 | 1210582
1965/02/06 | 05:00:00 | 1965/02/06 05:00 | 13.517 | 0.603 | 0 | 13.517 | 16237 | 0 | 16237 | 1210582
1965/02/06 | 05:20:00 | 1965/02/06 05:20 | 13.495 | 0.603 | 0 | 13.495 | 16205 | 0 | 16207 | 1210582
1965/02/06 | 05:40:00 | 1965/02/06 05:40 | 13.483 | 0.603 | 0 | 13.483 | 16187 | 0 | 16187 | 1210582
1965/02/06 | 06:00:00 | 1965/02/06 06:00 | 13.471 | 0.602 | 0 | 13.471 | 16172 | 0 | 16172 | 1210582
1965/02/06 | 06:20:00 | 1965/02/06 06:20 | 13.458 | 0.602 | 0 | 13.458 | 16157 | 0 | 16157 | 1210582
1965/02/06 | 06:40:00 | 1965/02/06 06:40 | 13.446 | 0.602 | 0 | 13.446 | 16143 | 0 | 16142 | 1210582
1965/02/06 | 07:00:00 | 1965/02/06 07:00 | 13.434 | 0.602 | 0 | 13.434 | 16128 | 0 | 16128 | 1210582
1965/02/06 | 07:20:00 | 1965/02/06 07:20 | 13.421 | 0.601 | 0 | 13.421 | 16113 | 0 | 16113 | 1210582
1965/02/06 | 07:40:00 | 1965/02/06 07:40 | 13.409 | 0.601 | 0 | 13.409 | 16098 | 0 | 16098 | 1210582
1965/02/06 | 08:00:00 | 1965/02/06 08:00 | 13.397 | 0.601 | 0 | 13.397 | 16083 | 0 | 16084 | 1210582
1965/02/06 | 08:20:00 | 1965/02/06 08:20 | 13.384 | 0.601 | 0 | 13.384 | 16069 | 0 | 16069 | 1210582
1965/02/06 | 08:40:00 | 1965/02/06 08:40 | 13.372 | 0.6 | 0 | 13.372 | 16054 | 0 | 16054 | 1210582
1965/02/06 | 09:00:00 | 1965/02/06 09:00 | 13.36 | 0.6 | 0 | 13.36 | 16039 | 0 | 16039 | 1210582
1965/02/06 | 09:20:00 | 1965/02/06 09:20 | 13.347 | 0.6 | 0 | 13.347 | 16024 | 0 | 16024 | 1210582
1965/02/06 | 09:40:00 | 1965/02/06 09:40 | 13.335 | 0.6 | 0 | 13.335 | 16009 | 0 | 16009 | 1210582
1965/02/06 | 10:00:00 | 1965/02/06 10:00 | 13.323 | 0.599 | 0 | 13.323 | 15995 | 0 | 15995 | 1210582
1965/02/06 | 10:20:00 | 1965/02/06 10:20 | 13.31 | 0.599 | 0 | 13.31 | 15980 | 0 | 15980 | 1210582
1965/02/06 | 10:40:00 | 1965/02/06 10:40 | 13.298 | 0.599 | 0 | 13.298 | 15965 | 0 | 15965 | 1210582
1965/02/06 | 11:00:00 | 1965/02/06 11:00 | 13.286 | 0.598 | 0 | 13.286 | 15950 | 0 | 15950 | 1210582
1965/02/06 | 11:20:00 | 1965/02/06 11:20 | 13.273 | 0.598 | 0 | 13.273 | 15935 | 0 | 15935 | 1210582
1965/02/06 | 11:40:00 | 1965/02/06 11:40 | 13.261 | 0.598 | 0 | 13.261 | 15920 | 0 | 15920 | 1210582
1965/02/06 | 12:00:00 | 1965/02/06 12:00 | 13.249 | 0.598 | 0 | 13.249 | 15906 | 0 | 15906 | 1210582
1965/02/06 | 12:20:00 | 1965/02/06 12:20 | 13.236 | 0.597 | 0 | 13.236 | 15891 | 0 | 15891 | 1210582
1965/02/06 | 12:40:00 | 1965/02/06 12:40 | 13.224 | 0.597 | 0 | 13.224 | 15876 | 0 | 15876 | 1210582
1965/02/06 | 13:00:00 | 1965/02/06 13:00 | 13.212 | 0.597 | 0 | 13.212 | 15861 | 0 | 15862 | 1210582
1965/02/06 | 13:20:00 | 1965/02/06 13:20 | 13.199 | 0.597 | 0 | 13.199 | 15846 | 0 | 15847 | 1210582
1965/02/06 | 13:40:00 | 1965/02/06 13:40 | 13.187 | 0.596 | 0 | 13.187 | 15832 | 0 | 15832 | 1210582
1965/02/06 | 14:00:00 | 1965/02/06 14:00 | 13.175 | 0.596 | 0 | 13.175 | 15817 | 0 | 15817 | 1210582
1965/02/06 | 14:20:00 | 1965/02/06 14:20 | 13.162 | 0.596 | 0 | 13.162 | 15802 | 0 | 15802 | 1210582
1965/02/06 | 14:40:00 | 1965/02/06 14:40 | 13.15 | 0.596 | 0 | 13.15 | 15787 | 0 | 15787 | 1210582
1965/02/06 | 15:00:00 | 1965/02/06 15:00 | 13.137 | 0.595 | 0 | 13.137 | 15772 | 0 | 15772 | 1210582
1965/02/06 | 15:20:00 | 1965/02/06 15:20 | 13.125 | 0.595 | 0 | 13.125 | 15758 | 0 | 15757 | 1210582
1965/02/06 | 15:40:00 | 1965/02/06 15:40 | 13.113 | 0.595 | 0 | 13.113 | 15743 | 0 | 15743 | 1210582
1965/02/06 | 16:00:00 | 1965/02/06 16:00 | 13.1 | 0.595 | 0 | 13.1 | 15728 | 0 | 15728 | 1210582
1965/02/06 | 16:20:00 | 1965/02/06 16:20 | 13.088 | 0.594 | 0 | 13.088 | 15713 | 0 | 15713 | 1210582
1965/02/06 | 16:40:00 | 1965/02/06 16:40 | 13.076 | 0.594 | 0 | 13.076 | 15698 | 0 | 15698 | 1210582
1965/02/06 | 17:00:00 | 1965/02/06 17:00 | 13.063 | 0.594 | 0 | 13.063 | 15684 | 0 | 15683 | 1210582
1965/02/06 | 17:20:00 | 1965/02/06 17:20 | 13.051 | 0.594 | 0 | 13.051 | 15669 | 0 | 15668 | 1210582
1965/02/06 | 17:40:00 | 1965/02/06 17:40 | 13.039 | 0.593 | 0 | 13.039 | 15654 | 0 | 15654 | 1210582
1965/02/06 | 18:00:00 | 1965/02/06 18:00 | 13.026 | 0.593 | 0 | 13.026 | 15639 | 0 | 15639 | 1210582
1965/02/06 | 18:20:00 | 1965/02/06 18:20 | 13.014 | 0.593 | 0 | 13.014 | 15624 | 0 | 15624 | 1210582
1965/02/06 | 18:40:00 | 1965/02/06 18:40 | 13.002 | 0.593 | 0 | 13.002 | 15609 | 0 | 15610 | 1210582
1965/02/06 | 19:00:00 | 1965/02/06 19:00 | 12.989 | 0.592 | 0 | 12.989 | 15595 | 0 | 15595 | 1210582
1965/02/06 | 19:20:00 | 1965/02/06 19:20 | 12.977 | 0.592 | 0 | 12.977 | 15580 | 0 | 15580 | 1210582
1965/02/06 | 19:40:00 | 1965/02/06 19:40 | 12.965 | 0.592 | 0 | 12.965 | 15565 | 0 | 15565 | 1210582
1965/02/06 | 20:00:00 | 1965/02/06 20:00 | 12.952 | 0.591 | 0 | 12.952 | 15550 | 0 | 15550 | 1210582
1965/02/06 | 20:20:00 | 1965/02/06 20:20 | 12.94 | 0.591 | 0 | 12.94 | 15535 | 0 | 15535 | 1210582
1965/02/06 | 20:40:00 | 1965/02/06 20:40 | 12.928 | 0.591 | 0 | 12.928 | 15521 | 0 | 15521 | 1210582
1965/02/06 | 21:00:00 | 1965/02/06 21:00 | 12.915 | 0.591 | 0 | 12.915 | 15506 | 0 | 15506 | 1210582
1965/02/06 | 21:20:00 | 1965/02/06 21:20 | 12.903 | 0.59 | 0 | 12.903 | 15491 | 0 | 15491 | 1210582
1965/02/06 | 21:40:00 | 1965/02/06 21:40 | 12.891 | 0.59 | 0 | 12.891 | 15476 | 0 | 15476 | 1210582
1965/02/06 | 22:00:00 | 1965/02/06 22:00 | 12.87 | 0.59 | 0 | 12.87 | 15460 | 0 | 15457 | 1210582
1965/02/06 | 22:20:00 | 1965/02/06 22:20 | 12.829 | 0.589 | 0 | 12.829 | 15419 | 0 | 15419 | 1210582
1965/02/06 | 22:40:00 | 1965/02/06 22:40 | 12.788 | 0.588 | 0 | 12.788 | 15370 | 0 | 15370 | 1210582
1965/02/06 | 23:00:00 | 1965/02/06 23:00 | 12.747 | 0.587 | 0 | 12.747 | 15321 | 0 | 15321 | 1210582
1965/02/06 | 23:20:00 | 1965/02/06 23:20 | 12.706 | 0.586 | 0 | 12.706 | 15272 | 0 | 15272 | 1210582
1965/02/06 | 23:40:00 | 1965/02/06 23:40 | 12.665 | 0.585 | 0 | 12.665 | 15223 | 0 | 15223 | 1210582
1965/02/07 | 00:00:00 | 1965/02/07 00:00 | 12.624 | 0.584 | 0 | 12.624 | 15174 | 0 | 15173 | 1210582
1965/02/07 | 00:20:00 | 1965/02/07 00:20 | 12.583 | 0.584 | 0 | 12.583 | 15125 | 0 | 15124 | 1210582
1965/02/07 | 00:40:00 | 1965/02/07 00:40 | 12.543 | 0.583 | 0 | 12.543 | 15076 | 0 | 15076 | 1210582
1965/02/07 | 01:00:00 | 1965/02/07 01:00 | 12.502 | 0.582 | 0 | 12.502 | 15027 | 0 | 15027 | 1210582
1965/02/07 | 01:20:00 | 1965/02/07 01:20 | 12.461 | 0.581 | 0 | 12.461 | 14977 | 0 | 14978 | 1210582
1965/02/07 | 01:40:00 | 1965/02/07 01:40 | 12.42 | 0.58 | 0 | 12.42 | 14928 | 0 | 14929 | 1210582
1965/02/07 | 02:00:00 | 1965/02/07 02:00 | 12.379 | 0.579 | 0 | 12.379 | 14879 | 0 | 14879 | 1210582
1965/02/07 | 02:20:00 | 1965/02/07 02:20 | 12.338 | 0.578 | 0 | 12.338 | 14830 | 0 | 14830 | 1210582
1965/02/07 | 02:40:00 | 1965/02/07 02:40 | 12.297 | 0.577 | 0 | 12.297 | 14781 | 0 | 14781 | 1210582
1965/02/07 | 03:00:00 | 1965/02/07 03:00 | 12.256 | 0.577 | 0 | 12.256 | 14732 | 0 | 14732 | 1210582
1965/02/07 | 03:20:00 | 1965/02/07 03:20 | 12.215 | 0.576 | 0 | 12.215 | 14683 | 0 | 14683 | 1210582
1965/02/07 | 03:40:00 | 1965/02/07 03:40 | 12.175 | 0.575 | 0 | 12.175 | 14634 | 0 | 14634 | 1210582
1965/02/07 | 04:00:00 | 1965/02/07 04:00 | 12.134 | 0.574 | 0 | 12.134 | 14585 | 0 | 14585 | 1210582
1965/02/07 | 04:20:00 | 1965/02/07 04:20 | 12.093 | 0.573 | 0 | 12.093 | 14536 | 0 | 14536 | 1210582
1965/02/07 | 04:40:00 | 1965/02/07 04:40 | 12.052 | 0.572 | 0 | 12.052 | 14487 | 0 | 14487 | 1210582
1965/02/07 | 05:00:00 | 1965/02/07 05:00 | 12.011 | 0.571 | 0 | 12.011 | 14438 | 0 | 14438 | 1210582
1965/02/07 | 05:20:00 | 1965/02/07 05:20 | 11.993 | 0.571 | 0 | 11.993 | 14398 | 0 | 14402 | 1210582
1965/02/07 | 05:40:00 | 1965/02/07 05:40 | 11.984 | 0.571 | 0 | 11.984 | 14386 | 0 | 14386 | 1210582
1965/02/07 | 06:00:00 | 1965/02/07 06:00 | 11.975 | 0.57 | 0 | 11.975 | 14375 | 0 | 14375 | 1210582
1965/02/07 | 06:20:00 | 1965/02/07 06:20 | 11.966 | 0.57 | 0 | 11.966 | 14365 | 0 | 14365 | 1210582
1965/02/07 | 06:40:00 | 1965/02/07 06:40 | 11.957 | 0.57 | 0 | 11.957 | 14354 | 0 | 14354 | 1210582
1965/02/07 | 07:00:00 | 1965/02/07 07:00 | 11.949 | 0.57 | 0 | 11.949 | 14344 | 0 | 14344 | 1210582
1965/02/07 | 07:20:00 | 1965/02/07 07:20 | 11.94 | 0.57 | 0 | 11.94 | 14333 | 0 | 14333 | 1210582
1965/02/07 | 07:40:00 | 1965/02/07 07:40 | 11.931 | 0.57 | 0 | 11.931 | 14323 | 0 | 14323 | 1210582
1965/02/07 | 08:00:00 | 1965/02/07 08:00 | 11.922 | 0.569 | 0 | 11.922 | 14312 | 0 | 14312 | 1210582
1965/02/07 | 08:20:00 | 1965/02/07 08:20 | 11.914 | 0.569 | 0 | 11.914 | 14302 | 0 | 14302 | 1210582
1965/02/07 | 08:40:00 | 1965/02/07 08:40 | 11.905 | 0.569 | 0 | 11.905 | 14291 | 0 | 14291 | 1210582
1965/02/07 | 09:00:00 | 1965/02/07 09:00 | 11.896 | 0.569 | 0 | 11.896 | 14281 | 0 | 14281 | 1210582
1965/02/07 | 09:20:00 | 1965/02/07 09:20 | 11.887 | 0.569 | 0 | 11.887 | 14270 | 0 | 14270 | 1210582
1965/02/07 | 09:40:00 | 1965/02/07 09:40 | 11.879 | 0.568 | 0 | 11.879 | 14260 | 0 | 14260 | 1210582
1965/02/07 | 10:00:00 | 1965/02/07 10:00 | 11.87 | 0.568 | 0 | 11.87 | 14249 | 0 | 14249 | 1210582
1965/02/07 | 10:20:00 | 1965/02/07 10:20 | 11.861 | 0.568 | 0 | 11.861 | 14238 | 0 | 14239 | 1210582
1965/02/07 | 10:40:00 | 1965/02/07 10:40 | 11.852 | 0.568 | 0 | 11.852 | 14228 | 0 | 14228 | 1210582
1965/02/07 | 11:00:00 | 1965/02/07 11:00 | 11.843 | 0.568 | 0 | 11.843 | 14217 | 0 | 14217 | 1210582
1965/02/07 | 11:20:00 | 1965/02/07 11:20 | 11.835 | 0.567 | 0 | 11.835 | 14207 | 0 | 14207 | 1210582
1965/02/07 | 11:40:00 | 1965/02/07 11:40 | 11.826 | 0.567 | 0 | 11.826 | 14196 | 0 | 14197 | 1210582
1965/02/07 | 12:00:00 | 1965/02/07 12:00 | 11.817 | 0.567 | 0 | 11.817 | 14186 | 0 | 14186 | 1210582
1965/02/07 | 12:20:00 | 1965/02/07 12:20 | 11.808 | 0.567 | 0 | 11.808 | 14175 | 0 | 14175 | 1210582
1965/02/07 | 12:40:00 | 1965/02/07 12:40 | 11.8 | 0.567 | 0 | 11.8 | 14165 | 0 | 14165 | 1210582
1965/02/07 | 13:00:00 | 1965/02/07 13:00 | 11.791 | 0.566 | 0 | 11.791 | 14154 | 0 | 14155 | 1210582
1965/02/07 | 13:20:00 | 1965/02/07 13:20 | 11.782 | 0.566 | 0 | 11.782 | 14144 | 0 | 14144 | 1210582
1965/02/07 | 13:40:00 | 1965/02/07 13:40 | 11.773 | 0.566 | 0 | 11.773 | 14133 | 0 | 14133 | 1210582
1965/02/07 | 14:00:00 | 1965/02/07 14:00 | 11.762 | 0.566 | 0 | 11.762 | 14122 | 0 | 14121 | 1210582
1965/02/07 | 14:20:00 | 1965/02/07 14:20 | 11.749 | 0.566 | 0 | 11.749 | 14106 | 0 | 14107 | 1210582
1965/02/07 | 14:40:00 | 1965/02/07 14:40 | 11.735 | 0.565 | 0 | 11.735 | 14090 | 0 | 14090 | 1210582
1965/02/07 | 15:00:00 | 1965/02/07 15:00 | 11.722 | 0.565 | 0 | 11.722 | 14074 | 0 | 14074 | 1210582
1965/02/07 | 15:20:00 | 1965/02/07 15:20 | 11.709 | 0.565 | 0 | 11.709 | 14058 | 0 | 14059 | 1210582
1965/02/07 | 15:40:00 | 1965/02/07 15:40 | 11.695 | 0.564 | 0 | 11.695 | 14042 | 0 | 14042 | 1210582
1965/02/07 | 16:00:00 | 1965/02/07 16:00 | 11.682 | 0.564 | 0 | 11.682 | 14027 | 0 | 14026 | 1210582
1965/02/07 | 16:20:00 | 1965/02/07 16:20 | 11.669 | 0.564 | 0 | 11.669 | 14011 | 0 | 14011 | 1210582
1965/02/07 | 16:40:00 | 1965/02/07 16:40 | 11.656 | 0.563 | 0 | 11.656 | 13995 | 0 | 13995 | 1210582
1965/02/07 | 17:00:00 | 1965/02/07 17:00 | 11.642 | 0.563 | 0 | 11.642 | 13979 | 0 | 13979 | 1210582
1965/02/07 | 17:20:00 | 1965/02/07 17:20 | 11.629 | 0.563 | 0 | 11.629 | 13963 | 0 | 13963 | 1210582
1965/02/07 | 17:40:00 | 1965/02/07 17:40 | 11.616 | 0.563 | 0 | 11.616 | 13947 | 0 | 13947 | 1210582
1965/02/07 | 18:00:00 | 1965/02/07 18:00 | 11.602 | 0.562 | 0 | 11.602 | 13931 | 0 | 13931 | 1210582
1965/02/07 | 18:20:00 | 1965/02/07 18:20 | 11.589 | 0.562 | 0 | 11.589 | 13915 | 0 | 13915 | 1210582
1965/02/07 | 18:40:00 | 1965/02/07 18:40 | 11.576 | 0.562 | 0 | 11.576 | 13899 | 0 | 13899 | 1210582
1965/02/07 | 19:00:00 | 1965/02/07 19:00 | 11.563 | 0.561 | 0 | 11.563 | 13883 | 0 | 13883 | 1210582
1965/02/07 | 19:20:00 | 1965/02/07 19:20 | 11.549 | 0.561 | 0 | 11.549 | 13867 | 0 | 13867 | 1210582
1965/02/07 | 19:40:00 | 1965/02/07 19:40 | 11.536 | 0.561 | 0 | 11.536 | 13851 | 0 | 13851 | 1210582
1965/02/07 | 20:00:00 | 1965/02/07 20:00 | 11.523 | 0.561 | 0 | 11.523 | 13835 | 0 | 13835 | 1210582
1965/02/07 | 20:20:00 | 1965/02/07 20:20 | 11.509 | 0.56 | 0 | 11.509 | 13819 | 0 | 13819 | 1210582
1965/02/07 | 20:40:00 | 1965/02/07 20:40 | 11.496 | 0.56 | 0 | 11.496 | 13803 | 0 | 13803 | 1210582
1965/02/07 | 21:00:00 | 1965/02/07 21:00 | 11.483 | 0.56 | 0 | 11.483 | 13787 | 0 | 13787 | 1210582
1965/02/07 | 21:20:00 | 1965/02/07 21:20 | 11.469 | 0.559 | 0 | 11.469 | 13771 | 0 | 13771 | 1210582
1965/02/07 | 21:40:00 | 1965/02/07 21:40 | 11.456 | 0.559 | 0 | 11.456 | 13755 | 0 | 13755 | 1210582
1965/02/07 | 22:00:00 | 1965/02/07 22:00 | 11.443 | 0.559 | 0 | 11.443 | 13739 | 0 | 13739 | 1210582
1965/02/07 | 22:20:00 | 1965/02/07 22:20 | 11.43 | 0.558 | 0 | 11.43 | 13724 | 0 | 13724 | 1210582
1965/02/07 | 22:40:00 | 1965/02/07 22:40 | 11.416 | 0.558 | 0 | 11.416 | 13708 | 0 | 13708 | 1210582
1965/02/07 | 23:00:00 | 1965/02/07 23:00 | 11.403 | 0.558 | 0 | 11.403 | 13692 | 0 | 13691 | 1210582
1965/02/07 | 23:20:00 | 1965/02/07 23:20 | 11.39 | 0.558 | 0 | 11.39 | 13676 | 0 | 13676 | 1210582
1965/02/07 | 23:40:00 | 1965/02/07 23:40 | 11.376 | 0.557 | 0 | 11.376 | 13660 | 0 | 13660 | 1210582
1965/02/08 | 00:00:00 | 1965/02/08 00:00 | 11.363 | 0.557 | 0 | 11.363 | 13644 | 0 | 13643 | 1210582
1965/02/08 | 00:20:00 | 1965/02/08 00:20 | 11.35 | 0.557 | 0 | 11.35 | 13628 | 0 | 13628 | 1210582
1965/02/08 | 00:40:00 | 1965/02/08 00:40 | 11.337 | 0.556 | 0 | 11.337 | 13612 | 0 | 13612 | 1210582
1965/02/08 | 01:00:00 | 1965/02/08 01:00 | 11.323 | 0.556 | 0 | 11.323 | 13596 | 0 | 13596 | 1210582
1965/02/08 | 01:20:00 | 1965/02/08 01:20 | 11.31 | 0.556 | 0 | 11.31 | 13580 | 0 | 13580 | 1210582
1965/02/08 | 01:40:00 | 1965/02/08 01:40 | 11.297 | 0.555 | 0 | 11.297 | 13564 | 0 | 13564 | 1210582
1965/02/08 | 02:00:00 | 1965/02/08 02:00 | 11.283 | 0.555 | 0 | 11.283 | 13548 | 0 | 13548 | 1210582
1965/02/08 | 02:20:00 | 1965/02/08 02:20 | 11.27 | 0.555 | 0 | 11.27 | 13532 | 0 | 13532 | 1210582
1965/02/08 | 02:40:00 | 1965/02/08 02:40 | 11.257 | 0.555 | 0 | 11.257 | 13516 | 0 | 13516 | 1210582
1965/02/08 | 03:00:00 | 1965/02/08 03:00 | 11.244 | 0.554 | 0 | 11.244 | 13500 | 0 | 13501 | 1210582
1965/02/08 | 03:20:00 | 1965/02/08 03:20 | 11.23 | 0.554 | 0 | 11.23 | 13484 | 0 | 13484 | 1210582
1965/02/08 | 03:40:00 | 1965/02/08 03:40 | 11.217 | 0.554 | 0 | 11.217 | 13468 | 0 | 13468 | 1210582
1965/02/08 | 04:00:00 | 1965/02/08 04:00 | 11.204 | 0.553 | 0 | 11.204 | 13452 | 0 | 13453 | 1210582
1965/02/08 | 04:20:00 | 1965/02/08 04:20 | 11.19 | 0.553 | 0 | 11.19 | 13436 | 0 | 13436 | 1210582
1965/02/08 | 04:40:00 | 1965/02/08 04:40 | 11.177 | 0.553 | 0 | 11.177 | 13421 | 0 | 13420 | 1210582
1965/02/08 | 05:00:00 | 1965/02/08 05:00 | 11.164 | 0.553 | 0 | 11.164 | 13405 | 0 | 13405 | 1210582
1965/02/08 | 05:20:00 | 1965/02/08 05:20 | 11.151 | 0.552 | 0 | 11.151 | 13389 | 0 | 13389 | 1210582
1965/02/08 | 05:40:00 | 1965/02/08 05:40 | 11.137 | 0.552 | 0 | 11.137 | 13373 | 0 | 13373 | 1210582
1965/02/08 | 06:00:00 | 1965/02/08 06:00 | 11.124 | 0.552 | 0 | 11.124 | 13357 | 0 | 13357 | 1210582
1965/02/08 | 06:20:00 | 1965/02/08 06:20 | 11.111 | 0.551 | 0 | 11.111 | 13341 | 0 | 13341 | 1210582
1965/02/08 | 06:40:00 | 1965/02/08 06:40 | 11.097 | 0.551 | 0 | 11.097 | 13325 | 0 | 13325 | 1210582
1965/02/08 | 07:00:00 | 1965/02/08 07:00 | 11.084 | 0.551 | 0 | 11.084 | 13309 | 0 | 13309 | 1210582
1965/02/08 | 07:20:00 | 1965/02/08 07:20 | 11.071 | 0.55 | 0 | 11.071 | 13293 | 0 | 13293 | 1210582
1965/02/08 | 07:40:00 | 1965/02/08 07:40 | 11.058 | 0.55 | 0 | 11.058 | 13277 | 0 | 13277 | 1210582
1965/02/08 | 08:00:00 | 1965/02/08 08:00 | 11.044 | 0.55 | 0 | 11.044 | 13261 | 0 | 13261 | 1210582
1965/02/08 | 08:20:00 | 1965/02/08 08:20 | 11.031 | 0.55 | 0 | 11.031 | 13245 | 0 | 13245 | 1210582
1965/02/08 | 08:40:00 | 1965/02/08 08:40 | 11.018 | 0.549 | 0 | 11.018 | 13229 | 0 | 13229 | 1210582
1965/02/08 | 09:00:00 | 1965/02/08 09:00 | 11.004 | 0.549 | 0 | 11.004 | 13213 | 0 | 13213 | 1210582
1965/02/08 | 09:20:00 | 1965/02/08 09:20 | 10.992 | 0.549 | 0 | 10.992 | 13198 | 0 | 13198 | 1210582
1965/02/08 | 09:40:00 | 1965/02/08 09:40 | 10.979 | 0.548 | 0 | 10.979 | 13183 | 0 | 13183 | 1210582
1965/02/08 | 10:00:00 | 1965/02/08 10:00 | 10.967 | 0.548 | 0 | 10.967 | 13167 | 0 | 13168 | 1210582
1965/02/08 | 10:20:00 | 1965/02/08 10:20 | 10.954 | 0.548 | 0 | 10.954 | 13152 | 0 | 13153 | 1210582
1965/02/08 | 10:40:00 | 1965/02/08 10:40 | 10.941 | 0.548 | 0 | 10.941 | 13137 | 0 | 13137 | 1210582
1965/02/08 | 11:00:00 | 1965/02/08 11:00 | 10.929 | 0.547 | 0 | 10.929 | 13122 | 0 | 13122 | 1210582
1965/02/08 | 11:20:00 | 1965/02/08 11:20 | 10.916 | 0.547 | 0 | 10.916 | 13107 | 0 | 13107 | 1210582
1965/02/08 | 11:40:00 | 1965/02/08 11:40 | 10.903 | 0.547 | 0 | 10.903 | 13092 | 0 | 13091 | 1210582
1965/02/08 | 12:00:00 | 1965/02/08 12:00 | 10.891 | 0.546 | 0 | 10.891 | 13077 | 0 | 13076 | 1210582
1965/02/08 | 12:20:00 | 1965/02/08 12:20 | 10.878 | 0.546 | 0 | 10.878 | 13061 | 0 | 13061 | 1210582
1965/02/08 | 12:40:00 | 1965/02/08 12:40 | 10.866 | 0.546 | 0 | 10.866 | 13046 | 0 | 13046 | 1210582
1965/02/08 | 13:00:00 | 1965/02/08 13:00 | 10.853 | 0.546 | 0 | 10.853 | 13031 | 0 | 13031 | 1210582
1965/02/08 | 13:20:00 | 1965/02/08 13:20 | 10.84 | 0.545 | 0 | 10.84 | 13016 | 0 | 13016 | 1210582
1965/02/08 | 13:40:00 | 1965/02/08 13:40 | 10.828 | 0.545 | 0 | 10.828 | 13001 | 0 | 13001 | 1210582
1965/02/08 | 14:00:00 | 1965/02/08 14:00 | 10.815 | 0.545 | 0 | 10.815 | 12986 | 0 | 12986 | 1210582
1965/02/08 | 14:20:00 | 1965/02/08 14:20 | 10.802 | 0.544 | 0 | 10.802 | 12971 | 0 | 12970 | 1210582
1965/02/08 | 14:40:00 | 1965/02/08 14:40 | 10.79 | 0.544 | 0 | 10.79 | 12955 | 0 | 12955 | 1210582
1965/02/08 | 15:00:00 | 1965/02/08 15:00 | 10.777 | 0.544 | 0 | 10.777 | 12940 | 0 | 12940 | 1210582
1965/02/08 | 15:20:00 | 1965/02/08 15:20 | 10.765 | 0.543 | 0 | 10.765 | 12925 | 0 | 12925 | 1210582
1965/02/08 | 15:40:00 | 1965/02/08 15:40 | 10.752 | 0.543 | 0 | 10.752 | 12910 | 0 | 12910 | 1210582
1965/02/08 | 16:00:00 | 1965/02/08 16:00 | 10.739 | 0.543 | 0 | 10.739 | 12895 | 0 | 12895 | 1210582
1965/02/08 | 16:20:00 | 1965/02/08 16:20 | 10.727 | 0.543 | 0 | 10.727 | 12880 | 0 | 12880 | 1210582
1965/02/08 | 16:40:00 | 1965/02/08 16:40 | 10.714 | 0.542 | 0 | 10.714 | 12865 | 0 | 12865 | 1210582
1965/02/08 | 17:00:00 | 1965/02/08 17:00 | 10.702 | 0.542 | 0 | 10.702 | 12849 | 0 | 12850 | 1210582
1965/02/08 | 17:20:00 | 1965/02/08 17:20 | 10.689 | 0.542 | 0 | 10.689 | 12834 | 0 | 12835 | 1210582
1965/02/08 | 17:40:00 | 1965/02/08 17:40 | 10.676 | 0.541 | 0 | 10.676 | 12819 | 0 | 12819 | 1210582
1965/02/08 | 18:00:00 | 1965/02/08 18:00 | 10.664 | 0.541 | 0 | 10.664 | 12804 | 0 | 12804 | 1210582
1965/02/08 | 18:20:00 | 1965/02/08 18:20 | 10.651 | 0.541 | 0 | 10.651 | 12789 | 0 | 12789 | 1210582
1965/02/08 | 18:40:00 | 1965/02/08 18:40 | 10.638 | 0.541 | 0 | 10.638 | 12774 | 0 | 12773 | 1210582
1965/02/08 | 19:00:00 | 1965/02/08 19:00 | 10.626 | 0.54 | 0 | 10.626 | 12759 | 0 | 12758 | 1210582
1965/02/08 | 19:20:00 | 1965/02/08 19:20 | 10.613 | 0.54 | 0 | 10.613 | 12743 | 0 | 12743 | 1210582
1965/02/08 | 19:40:00 | 1965/02/08 19:40 | 10.601 | 0.54 | 0 | 10.601 | 12728 | 0 | 12728 | 1210582
1965/02/08 | 20:00:00 | 1965/02/08 20:00 | 10.588 | 0.539 | 0 | 10.588 | 12713 | 0 | 12713 | 1210582
1965/02/08 | 20:20:00 | 1965/02/08 20:20 | 10.575 | 0.539 | 0 | 10.575 | 12698 | 0 | 12698 | 1210582
1965/02/08 | 20:40:00 | 1965/02/08 20:40 | 10.563 | 0.539 | 0 | 10.563 | 12683 | 0 | 12683 | 1210582
1965/02/08 | 21:00:00 | 1965/02/08 21:00 | 10.55 | 0.539 | 0 | 10.55 | 12668 | 0 | 12668 | 1210582
1965/02/08 | 21:20:00 | 1965/02/08 21:20 | 10.538 | 0.538 | 0 | 10.538 | 12653 | 0 | 12653 | 1210582
1965/02/08 | 21:40:00 | 1965/02/08 21:40 | 10.525 | 0.538 | 0 | 10.525 | 12637 | 0 | 12638 | 1210582
1965/02/08 | 22:00:00 | 1965/02/08 22:00 | 10.512 | 0.538 | 0 | 10.512 | 12622 | 0 | 12622 | 1210582
1965/02/08 | 22:20:00 | 1965/02/08 22:20 | 10.5 | 0.537 | 0 | 10.5 | 12607 | 0 | 12607 | 1210582
1965/02/08 | 22:40:00 | 1965/02/08 22:40 | 10.487 | 0.537 | 0 | 10.487 | 12592 | 0 | 12592 | 1210582
1965/02/08 | 23:00:00 | 1965/02/08 23:00 | 10.474 | 0.537 | 0 | 10.474 | 12577 | 0 | 12577 | 1210582
1965/02/08 | 23:20:00 | 1965/02/08 23:20 | 10.462 | 0.537 | 0 | 10.462 | 12562 | 0 | 12562 | 1210582
1965/02/08 | 23:40:00 | 1965/02/08 23:40 | 10.449 | 0.536 | 0 | 10.449 | 12547 | 0 | 12547 | 1210582
1965/02/09 | 00:00:00 | 1965/02/09 00:00 | 10.437 | 0.536 | 0 | 10.437 | 12531 | 0 | 12532 | 1210582
1965/02/09 | 00:20:00 | 1965/02/09 00:20 | 10.424 | 0.536 | 0 | 10.424 | 12516 | 0 | 12517 | 1210582
1965/02/09 | 00:40:00 | 1965/02/09 00:40 | 10.411 | 0.535 | 0 | 10.411 | 12501 | 0 | 12501 | 1210582
1965/02/09 | 01:00:00 | 1965/02/09 01:00 | 10.399 | 0.535 | 0 | 10.399 | 12486 | 0 | 12486 | 1210582
1965/02/09 | 01:20:00 | 1965/02/09 01:20 | 10.386 | 0.535 | 0 | 10.386 | 12471 | 0 | 12471 | 1210582
1965/02/09 | 01:40:00 | 1965/02/09 01:40 | 10.373 | 0.534 | 0 | 10.373 | 12456 | 0 | 12455 | 1210582
1965/02/09 | 02:00:00 | 1965/02/09 02:00 | 10.361 | 0.534 | 0 | 10.361 | 12441 | 0 | 12440 | 1210582
1965/02/09 | 02:20:00 | 1965/02/09 02:20 | 10.348 | 0.534 | 0 | 10.348 | 12425 | 0 | 12425 | 1210582
1965/02/09 | 02:40:00 | 1965/02/09 02:40 | 10.336 | 0.534 | 0 | 10.336 | 12410 | 0 | 12410 | 1210582
1965/02/09 | 03:00:00 | 1965/02/09 03:00 | 10.323 | 0.533 | 0 | 10.323 | 12395 | 0 | 12395 | 1210582
1965/02/09 | 03:20:00 | 1965/02/09 03:20 | 10.31 | 0.533 | 0 | 10.31 | 12380 | 0 | 12380 | 1210582
1965/02/09 | 03:40:00 | 1965/02/09 03:40 | 10.298 | 0.533 | 0 | 10.298 | 12365 | 0 | 12365 | 1210582
1965/02/09 | 04:00:00 | 1965/02/09 04:00 | 10.285 | 0.532 | 0 | 10.285 | 12350 | 0 | 12350 | 1210582
1965/02/09 | 04:20:00 | 1965/02/09 04:20 | 10.273 | 0.532 | 0 | 10.273 | 12335 | 0 | 12335 | 1210582
1965/02/09 | 04:40:00 | 1965/02/09 04:40 | 10.26 | 0.532 | 0 | 10.26 | 12320 | 0 | 12320 | 1210582
1965/02/09 | 05:00:00 | 1965/02/09 05:00 | 10.247 | 0.532 | 0 | 10.247 | 12304 | 0 | 12304 | 1210582
1965/02/09 | 05:20:00 | 1965/02/09 05:20 | 10.235 | 0.531 | 0 | 10.235 | 12289 | 0 | 12289 | 1210582
1965/02/09 | 05:40:00 | 1965/02/09 05:40 | 10.222 | 0.531 | 0 | 10.222 | 12274 | 0 | 12274 | 1210582
1965/02/09 | 06:00:00 | 1965/02/09 06:00 | 10.209 | 0.531 | 0 | 10.209 | 12259 | 0 | 12259 | 1210582
1965/02/09 | 06:20:00 | 1965/02/09 06:20 | 10.197 | 0.53 | 0 | 10.197 | 12244 | 0 | 12244 | 1210582
1965/02/09 | 06:40:00 | 1965/02/09 06:40 | 10.184 | 0.53 | 0 | 10.184 | 12229 | 0 | 12229 | 1210582
1965/02/09 | 07:00:00 | 1965/02/09 07:00 | 10.172 | 0.53 | 0 | 10.172 | 12214 | 0 | 12214 | 1210582
1965/02/09 | 07:20:00 | 1965/02/09 07:20 | 10.159 | 0.53 | 0 | 10.159 | 12198 | 0 | 12199 | 1210582
1965/02/09 | 07:40:00 | 1965/02/09 07:40 | 10.146 | 0.529 | 0 | 10.146 | 12183 | 0 | 12183 | 1210582
1965/02/09 | 08:00:00 | 1965/02/09 08:00 | 10.134 | 0.529 | 0 | 10.134 | 12168 | 0 | 12168 | 1210582
1965/02/09 | 08:20:00 | 1965/02/09 08:20 | 10.121 | 0.529 | 0 | 10.121 | 12153 | 0 | 12153 | 1210582
1965/02/09 | 08:40:00 | 1965/02/09 08:40 | 10.109 | 0.528 | 0 | 10.109 | 12138 | 0 | 12138 | 1210582
1965/02/09 | 09:00:00 | 1965/02/09 09:00 | 10.096 | 0.528 | 0 | 10.096 | 12123 | 0 | 12123 | 1210582
1965/02/09 | 09:20:00 | 1965/02/09 09:20 | 10.083 | 0.528 | 0 | 10.083 | 12108 | 0 | 12107 | 1210582
1965/02/09 | 09:40:00 | 1965/02/09 09:40 | 10.071 | 0.528 | 0 | 10.071 | 12092 | 0 | 12092 | 1210582
1965/02/09 | 10:00:00 | 1965/02/09 10:00 | 10.058 | 0.527 | 0 | 10.058 | 12077 | 0 | 12077 | 1210582
1965/02/09 | 10:20:00 | 1965/02/09 10:20 | 10.045 | 0.527 | 0 | 10.045 | 12062 | 0 | 12062 | 1210582
1965/02/09 | 10:40:00 | 1965/02/09 10:40 | 10.033 | 0.527 | 0 | 10.033 | 12047 | 0 | 12047 | 1210582
1965/02/09 | 11:00:00 | 1965/02/09 11:00 | 10.02 | 0.526 | 0 | 10.02 | 12032 | 0 | 12032 | 1210582
1965/02/09 | 11:20:00 | 1965/02/09 11:20 | 10.008 | 0.526 | 0 | 10.008 | 12017 | 0 | 12017 | 1210582
1965/02/09 | 11:40:00 | 1965/02/09 11:40 | 9.995 | 0.526 | 0 | 9.995 | 12002 | 0 | 12002 | 1210582
1965/02/09 | 12:00:00 | 1965/02/09 12:00 | 9.982 | 0.525 | 0 | 9.982 | 11986 | 0 | 11986 | 1210582
1965/02/09 | 12:20:00 | 1965/02/09 12:20 | 9.97 | 0.525 | 0 | 9.97 | 11971 | 0 | 11971 | 1210582
1965/02/09 | 12:40:00 | 1965/02/09 12:40 | 9.957 | 0.525 | 0 | 9.957 | 11956 | 0 | 11956 | 1210582
1965/02/09 | 13:00:00 | 1965/02/09 13:00 | 9.945 | 0.525 | 0 | 9.945 | 11941 | 0 | 11941 | 1210582
1965/02/09 | 13:20:00 | 1965/02/09 13:20 | 9.932 | 0.524 | 0 | 9.932 | 11926 | 0 | 11926 | 1210582
1965/02/09 | 13:40:00 | 1965/02/09 13:40 | 9.919 | 0.524 | 0 | 9.919 | 11911 | 0 | 11911 | 1210582
1965/02/09 | 14:00:00 | 1965/02/09 14:00 | 9.907 | 0.524 | 0 | 9.907 | 11896 | 0 | 11896 | 1210582
1965/02/09 | 14:20:00 | 1965/02/09 14:20 | 9.894 | 0.523 | 0 | 9.894 | 11880 | 0 | 11881 | 1210582
1965/02/09 | 14:40:00 | 1965/02/09 14:40 | 9.881 | 0.523 | 0 | 9.881 | 11865 | 0 | 11865 | 1210582
1965/02/09 | 15:00:00 | 1965/02/09 15:00 | 9.869 | 0.523 | 0 | 9.869 | 11850 | 0 | 11850 | 1210582
1965/02/09 | 15:20:00 | 1965/02/09 15:20 | 9.856 | 0.523 | 0 | 9.856 | 11835 | 0 | 11835 | 1210582
1965/02/09 | 15:40:00 | 1965/02/09 15:40 | 9.844 | 0.522 | 0 | 9.844 | 11820 | 0 | 11820 | 1210582
1965/02/09 | 16:00:00 | 1965/02/09 16:00 | 9.831 | 0.522 | 0 | 9.831 | 11805 | 0 | 11805 | 1210582
1965/02/09 | 16:20:00 | 1965/02/09 16:20 | 9.818 | 0.522 | 0 | 9.818 | 11790 | 0 | 11789 | 1210582
1965/02/09 | 16:40:00 | 1965/02/09 16:40 | 9.806 | 0.521 | 0 | 9.806 | 11774 | 0 | 11774 | 1210582
1965/02/09 | 17:00:00 | 1965/02/09 17:00 | 9.793 | 0.521 | 0 | 9.793 | 11759 | 0 | 11759 | 1210582
1965/02/09 | 17:20:00 | 1965/02/09 17:20 | 9.78 | 0.521 | 0 | 9.78 | 11744 | 0 | 11744 | 1210582
1965/02/09 | 17:40:00 | 1965/02/09 17:40 | 9.768 | 0.521 | 0 | 9.768 | 11729 | 0 | 11729 | 1210582
1965/02/09 | 18:00:00 | 1965/02/09 18:00 | 9.755 | 0.52 | 0 | 9.755 | 11714 | 0 | 11714 | 1210582
1965/02/09 | 18:20:00 | 1965/02/09 18:20 | 9.751 | 0.52 | 0 | 9.751 | 11699 | 0 | 11704 | 1210582
1965/02/09 | 18:40:00 | 1965/02/09 18:40 | 9.819 | 0.522 | 0.068 | 9.751 | 11742 | 41 | 11701 | 1210582
1965/02/09 | 19:00:00 | 1965/02/09 19:00 | 9.887 | 0.523 | 0.135 | 9.752 | 11823 | 122 | 11702 | 1210582
1965/02/09 | 19:20:00 | 1965/02/09 19:20 | 9.955 | 0.525 | 0.202 | 9.753 | 11905 | 203 | 11703 | 1210582
1965/02/09 | 19:40:00 | 1965/02/09 19:40 | 10.023 | 0.527 | 0.269 | 9.754 | 11986 | 283 | 11704 | 1210582
1965/02/09 | 20:00:00 | 1965/02/09 20:00 | 10.09 | 0.528 | 0.335 | 9.755 | 12068 | 362 | 11705 | 1210582
1965/02/09 | 20:20:00 | 1965/02/09 20:20 | 10.158 | 0.53 | 0.401 | 9.757 | 12149 | 441 | 11707 | 1210582
1965/02/09 | 20:40:00 | 1965/02/09 20:40 | 10.138 | 0.529 | 0.379 | 9.759 | 12188 | 468 | 11710 | 1210582
1965/02/09 | 21:00:00 | 1965/02/09 21:00 | 10.095 | 0.528 | 0.334 | 9.761 | 12140 | 428 | 11712 | 1210582
1965/02/09 | 21:20:00 | 1965/02/09 21:20 | 10.052 | 0.527 | 0.29 | 9.762 | 12088 | 374 | 11714 | 1210582
1965/02/09 | 21:40:00 | 1965/02/09 21:40 | 10.009 | 0.526 | 0.245 | 9.764 | 12037 | 321 | 11716 | 1210582
1965/02/09 | 22:00:00 | 1965/02/09 22:00 | 9.966 | 0.525 | 0.201 | 9.765 | 11985 | 268 | 11717 | 1210582
1965/02/09 | 22:20:00 | 1965/02/09 22:20 | 9.923 | 0.524 | 0.157 | 9.766 | 11934 | 215 | 11718 | 1210582
1965/02/09 | 22:40:00 | 1965/02/09 22:40 | 9.881 | 0.523 | 0.115 | 9.766 | 11882 | 163 | 11719 | 1210582
1965/02/09 | 23:00:00 | 1965/02/09 23:00 | 9.838 | 0.522 | 0.071 | 9.767 | 11831 | 111 | 11720 | 1210582
1965/02/09 | 23:20:00 | 1965/02/09 23:20 | 9.795 | 0.521 | 0.028 | 9.767 | 11780 | 59 | 11720 | 1210582
1965/02/09 | 23:40:00 | 1965/02/09 23:40 | 9.779 | 0.521 | 0.012 | 9.767 | 11741 | 24 | 11721 | 1210582
1965/02/10 | 00:00:00 | 1965/02/10 00:00 | 9.771 | 0.521 | 0.004 | 9.767 | 11730 | 9 | 11721 | 1210582
1965/02/10 | 00:20:00 | 1965/02/10 00:20 | 9.762 | 0.52 | 0 | 9.762 | 11720 | 2 | 11718 | 1210582
1965/02/10 | 00:40:00 | 1965/02/10 00:40 | 9.753 | 0.52 | 0 | 9.753 | 11709 | 0 | 11709 | 1210582
1965/02/10 | 01:00:00 | 1965/02/10 01:00 | 9.745 | 0.52 | 0 | 9.745 | 11699 | 0 | 11699 | 1210582
1965/02/10 | 01:20:00 | 1965/02/10 01:20 | 9.736 | 0.52 | 0 | 9.736 | 11689 | 0 | 11689 | 1210582
1965/02/10 | 01:40:00 | 1965/02/10 01:40 | 9.728 | 0.52 | 0 | 9.728 | 11678 | 0 | 11678 | 1210582
1965/02/10 | 02:00:00 | 1965/02/10 02:00 | 9.719 | 0.519 | 0 | 9.719 | 11668 | 0 | 11668 | 1210582
1965/02/10 | 02:20:00 | 1965/02/10 02:20 | 9.71 | 0.519 | 0 | 9.71 | 11658 | 0 | 11657 | 1210582
1965/02/10 | 02:40:00 | 1965/02/10 02:40 | 9.702 | 0.519 | 0 | 9.702 | 11647 | 0 | 11647 | 1210582
1965/02/10 | 03:00:00 | 1965/02/10 03:00 | 9.693 | 0.519 | 0 | 9.693 | 11637 | 0 | 11637 | 1210582
1965/02/10 | 03:20:00 | 1965/02/10 03:20 | 9.685 | 0.519 | 0 | 9.685 | 11627 | 0 | 11627 | 1210582
1965/02/10 | 03:40:00 | 1965/02/10 03:40 | 9.676 | 0.518 | 0 | 9.676 | 11616 | 0 | 11617 | 1210582
1965/02/10 | 04:00:00 | 1965/02/10 04:00 | 9.667 | 0.518 | 0 | 9.667 | 11606 | 0 | 11606 | 1210582
1965/02/10 | 04:20:00 | 1965/02/10 04:20 | 9.659 | 0.518 | 0 | 9.659 | 11596 | 0 | 11596 | 1210582
1965/02/10 | 04:40:00 | 1965/02/10 04:40 | 9.65 | 0.518 | 0 | 9.65 | 11585 | 0 | 11585 | 1210582
1965/02/10 | 05:00:00 | 1965/02/10 05:00 | 9.641 | 0.517 | 0 | 9.641 | 11575 | 0 | 11575 | 1210582
1965/02/10 | 05:20:00 | 1965/02/10 05:20 | 9.633 | 0.517 | 0 | 9.633 | 11565 | 0 | 11564 | 1210582
1965/02/10 | 05:40:00 | 1965/02/10 05:40 | 9.624 | 0.517 | 0 | 9.624 | 11554 | 0 | 11554 | 1210582
1965/02/10 | 06:00:00 | 1965/02/10 06:00 | 9.616 | 0.517 | 0 | 9.616 | 11544 | 0 | 11544 | 1210582
1965/02/10 | 06:20:00 | 1965/02/10 06:20 | 9.607 | 0.517 | 0 | 9.607 | 11534 | 0 | 11534 | 1210582
1965/02/10 | 06:40:00 | 1965/02/10 06:40 | 9.598 | 0.516 | 0 | 9.598 | 11523 | 0 | 11523 | 1210582
1965/02/10 | 07:00:00 | 1965/02/10 07:00 | 9.59 | 0.516 | 0 | 9.59 | 11513 | 0 | 11513 | 1210582
1965/02/10 | 07:20:00 | 1965/02/10 07:20 | 9.581 | 0.516 | 0 | 9.581 | 11502 | 0 | 11503 | 1210582
1965/02/10 | 07:40:00 | 1965/02/10 07:40 | 9.572 | 0.516 | 0 | 9.572 | 11492 | 0 | 11492 | 1210582
1965/02/10 | 08:00:00 | 1965/02/10 08:00 | 9.564 | 0.516 | 0 | 9.564 | 11482 | 0 | 11482 | 1210582
1965/02/10 | 08:20:00 | 1965/02/10 08:20 | 9.555 | 0.515 | 0 | 9.555 | 11471 | 0 | 11471 | 1210582
1965/02/10 | 08:40:00 | 1965/02/10 08:40 | 9.547 | 0.515 | 0 | 9.547 | 11461 | 0 | 11461 | 1210582
1965/02/10 | 09:00:00 | 1965/02/10 09:00 | 9.538 | 0.515 | 0 | 9.538 | 11451 | 0 | 11451 | 1210582
1965/02/10 | 09:20:00 | 1965/02/10 09:20 | 9.529 | 0.515 | 0 | 9.529 | 11440 | 0 | 11440 | 1210582
1965/02/10 | 09:40:00 | 1965/02/10 09:40 | 9.521 | 0.515 | 0 | 9.521 | 11430 | 0 | 11430 | 1210582
1965/02/10 | 10:00:00 | 1965/02/10 10:00 | 9.512 | 0.514 | 0 | 9.512 | 11420 | 0 | 11420 | 1210582
1965/02/10 | 10:20:00 | 1965/02/10 10:20 | 9.504 | 0.514 | 0 | 9.504 | 11409 | 0 | 11410 | 1210582
1965/02/10 | 10:40:00 | 1965/02/10 10:40 | 9.495 | 0.514 | 0 | 9.495 | 11399 | 0 | 11399 | 1210582
1965/02/10 | 11:00:00 | 1965/02/10 11:00 | 9.486 | 0.514 | 0 | 9.486 | 11389 | 0 | 11389 | 1210582
1965/02/10 | 11:20:00 | 1965/02/10 11:20 | 9.478 | 0.513 | 0 | 9.478 | 11378 | 0 | 11378 | 1210582
1965/02/10 | 11:40:00 | 1965/02/10 11:40 | 9.469 | 0.513 | 0 | 9.469 | 11368 | 0 | 11368 | 1210582
1965/02/10 | 12:00:00 | 1965/02/10 12:00 | 9.46 | 0.513 | 0 | 9.46 | 11358 | 0 | 11357 | 1210582
1965/02/10 | 12:20:00 | 1965/02/10 12:20 | 9.452 | 0.513 | 0 | 9.452 | 11347 | 0 | 11347 | 1210582
1965/02/10 | 12:40:00 | 1965/02/10 12:40 | 9.443 | 0.513 | 0 | 9.443 | 11337 | 0 | 11337 | 1210582
1965/02/10 | 13:00:00 | 1965/02/10 13:00 | 9.435 | 0.512 | 0 | 9.435 | 11327 | 0 | 11327 | 1210582
1965/02/10 | 13:20:00 | 1965/02/10 13:20 | 9.426 | 0.512 | 0 | 9.426 | 11316 | 0 | 11317 | 1210582
1965/02/10 | 13:40:00 | 1965/02/10 13:40 | 9.417 | 0.512 | 0 | 9.417 | 11306 | 0 | 11306 | 1210582
1965/02/10 | 14:00:00 | 1965/02/10 14:00 | 9.409 | 0.512 | 0 | 9.409 | 11296 | 0 | 11296 | 1210582
1965/02/10 | 14:20:00 | 1965/02/10 14:20 | 9.4 | 0.512 | 0 | 9.4 | 11285 | 0 | 11285 | 1210582
1965/02/10 | 14:40:00 | 1965/02/10 14:40 | 9.391 | 0.511 | 0 | 9.391 | 11275 | 0 | 11275 | 1210582
1965/02/10 | 15:00:00 | 1965/02/10 15:00 | 9.383 | 0.511 | 0 | 9.383 | 11265 | 0 | 11264 | 1210582
1965/02/10 | 15:20:00 | 1965/02/10 15:20 | 9.374 | 0.511 | 0 | 9.374 | 11254 | 0 | 11254 | 1210582
1965/02/10 | 15:40:00 | 1965/02/10 15:40 | 9.366 | 0.511 | 0 | 9.366 | 11244 | 0 | 11244 | 1210582
1965/02/10 | 16:00:00 | 1965/02/10 16:00 | 9.357 | 0.511 | 0 | 9.357 | 11234 | 0 | 11234 | 1210582
1965/02/10 | 16:20:00 | 1965/02/10 16:20 | 9.348 | 0.51 | 0 | 9.348 | 11223 | 0 | 11223 | 1210582
1965/02/10 | 16:40:00 | 1965/02/10 16:40 | 9.34 | 0.51 | 0 | 9.34 | 11213 | 0 | 11213 | 1210582
1965/02/10 | 17:00:00 | 1965/02/10 17:00 | 9.331 | 0.51 | 0 | 9.331 | 11202 | 0 | 11203 | 1210582
1965/02/10 | 17:20:00 | 1965/02/10 17:20 | 9.322 | 0.51 | 0 | 9.322 | 11192 | 0 | 11192 | 1210582
1965/02/10 | 17:40:00 | 1965/02/10 17:40 | 9.314 | 0.509 | 0 | 9.314 | 11182 | 0 | 11182 | 1210582
1965/02/10 | 18:00:00 | 1965/02/10 18:00 | 9.305 | 0.509 | 0 | 9.305 | 11171 | 0 | 11171 | 1210582
1965/02/10 | 18:20:00 | 1965/02/10 18:20 | 9.297 | 0.509 | 0 | 9.297 | 11161 | 0 | 11161 | 1210582
1965/02/10 | 18:40:00 | 1965/02/10 18:40 | 9.288 | 0.509 | 0 | 9.288 | 11151 | 0 | 11151 | 1210582
1965/02/10 | 19:00:00 | 1965/02/10 19:00 | 9.279 | 0.509 | 0 | 9.279 | 11140 | 0 | 11140 | 1210582
1965/02/10 | 19:20:00 | 1965/02/10 19:20 | 9.271 | 0.508 | 0 | 9.271 | 11130 | 0 | 11130 | 1210582
1965/02/10 | 19:40:00 | 1965/02/10 19:40 | 9.262 | 0.508 | 0 | 9.262 | 11120 | 0 | 11120 | 1210582
1965/02/10 | 20:00:00 | 1965/02/10 20:00 | 9.254 | 0.508 | 0 | 9.254 | 11109 | 0 | 11110 | 1210582
1965/02/10 | 20:20:00 | 1965/02/10 20:20 | 9.245 | 0.508 | 0 | 9.245 | 11099 | 0 | 11099 | 1210582
1965/02/10 | 20:40:00 | 1965/02/10 20:40 | 9.236 | 0.508 | 0 | 9.236 | 11089 | 0 | 11089 | 1210582
1965/02/10 | 21:00:00 | 1965/02/10 21:00 | 9.228 | 0.507 | 0 | 9.228 | 11078 | 0 | 11078 | 1210582
1965/02/10 | 21:20:00 | 1965/02/10 21:20 | 9.219 | 0.507 | 0 | 9.219 | 11068 | 0 | 11068 | 1210582
1965/02/10 | 21:40:00 | 1965/02/10 21:40 | 9.21 | 0.507 | 0 | 9.21 | 11058 | 0 | 11057 | 1210582
1965/02/10 | 22:00:00 | 1965/02/10 22:00 | 9.202 | 0.507 | 0 | 9.202 | 11047 | 0 | 11047 | 1210582
1965/02/10 | 22:20:00 | 1965/02/10 22:20 | 9.193 | 0.507 | 0 | 9.193 | 11037 | 0 | 11037 | 1210582
1965/02/10 | 22:40:00 | 1965/02/10 22:40 | 9.185 | 0.506 | 0 | 9.185 | 11027 | 0 | 11027 | 1210582
1965/02/10 | 23:00:00 | 1965/02/10 23:00 | 9.176 | 0.506 | 0 | 9.176 | 11016 | 0 | 11017 | 1210582
1965/02/10 | 23:20:00 | 1965/02/10 23:20 | 9.167 | 0.506 | 0 | 9.167 | 11006 | 0 | 11006 | 1210582
1965/02/10 | 23:40:00 | 1965/02/10 23:40 | 9.159 | 0.506 | 0 | 9.159 | 10996 | 0 | 10996 | 1210582
1965/02/11 | 00:00:00 | 1965/02/11 00:00 | 9.15 | 0.506 | 0 | 9.15 | 10985 | 0 | 10985 | 1210582
1965/02/11 | 00:20:00 | 1965/02/11 00:20 | 9.141 | 0.505 | 0 | 9.141 | 10975 | 0 | 10975 | 1210582
1965/02/11 | 00:40:00 | 1965/02/11 00:40 | 9.133 | 0.505 | 0 | 9.133 | 10965 | 0 | 10964 | 1210582
1965/02/11 | 01:00:00 | 1965/02/11 01:00 | 9.124 | 0.505 | 0 | 9.124 | 10954 | 0 | 10954 | 1210582
1965/02/11 | 01:20:00 | 1965/02/11 01:20 | 9.116 | 0.505 | 0 | 9.116 | 10944 | 0 | 10944 | 1210582
1965/02/11 | 01:40:00 | 1965/02/11 01:40 | 9.107 | 0.504 | 0 | 9.107 | 10934 | 0 | 10934 | 1210582
1965/02/11 | 02:00:00 | 1965/02/11 02:00 | 9.098 | 0.504 | 0 | 9.098 | 10923 | 0 | 10923 | 1210582
1965/02/11 | 02:20:00 | 1965/02/11 02:20 | 9.09 | 0.504 | 0 | 9.09 | 10913 | 0 | 10913 | 1210582
1965/02/11 | 02:40:00 | 1965/02/11 02:40 | 9.081 | 0.504 | 0 | 9.081 | 10902 | 0 | 10903 | 1210582
1965/02/11 | 03:00:00 | 1965/02/11 03:00 | 9.072 | 0.504 | 0 | 9.072 | 10892 | 0 | 10892 | 1210582
1965/02/11 | 03:20:00 | 1965/02/11 03:20 | 9.064 | 0.503 | 0 | 9.064 | 10882 | 0 | 10882 | 1210582
1965/02/11 | 03:40:00 | 1965/02/11 03:40 | 9.055 | 0.503 | 0 | 9.055 | 10871 | 0 | 10871 | 1210582
1965/02/11 | 04:00:00 | 1965/02/11 04:00 | 9.047 | 0.503 | 0 | 9.047 | 10861 | 0 | 10861 | 1210582
1965/02/11 | 04:20:00 | 1965/02/11 04:20 | 9.038 | 0.503 | 0 | 9.038 | 10851 | 0 | 10851 | 1210582
1965/02/11 | 04:40:00 | 1965/02/11 04:40 | 9.029 | 0.503 | 0 | 9.029 | 10840 | 0 | 10840 | 1210582
1965/02/11 | 05:00:00 | 1965/02/11 05:00 | 9.021 | 0.502 | 0 | 9.021 | 10830 | 0 | 10830 | 1210582
1965/02/11 | 05:20:00 | 1965/02/11 05:20 | 9.012 | 0.502 | 0 | 9.012 | 10820 | 0 | 10820 | 1210582
1965/02/11 | 05:40:00 | 1965/02/11 05:40 | 9.004 | 0.502 | 0 | 9.004 | 10809 | 0 | 10810 | 1210582
1965/02/11 | 06:00:00 | 1965/02/11 06:00 | 8.995 | 0.502 | 0 | 8.995 | 10799 | 0 | 10799 | 1210582
1965/02/11 | 06:20:00 | 1965/02/11 06:20 | 8.986 | 0.502 | 0 | 8.986 | 10789 | 0 | 10789 | 1210582
1965/02/11 | 06:40:00 | 1965/02/11 06:40 | 8.978 | 0.501 | 0 | 8.978 | 10778 | 0 | 10778 | 1210582
1965/02/11 | 07:00:00 | 1965/02/11 07:00 | 8.969 | 0.501 | 0 | 8.969 | 10768 | 0 | 10768 | 1210582
1965/02/11 | 07:20:00 | 1965/02/11 07:20 | 8.96 | 0.501 | 0 | 8.96 | 10758 | 0 | 10757 | 1210582
1965/02/11 | 07:40:00 | 1965/02/11 07:40 | 8.952 | 0.501 | 0 | 8.952 | 10747 | 0 | 10747 | 1210582
1965/02/11 | 08:00:00 | 1965/02/11 08:00 | 8.943 | 0.5 | 0 | 8.943 | 10737 | 0 | 10737 | 1210582
1965/02/11 | 08:20:00 | 1965/02/11 08:20 | 8.935 | 0.5 | 0 | 8.935 | 10727 | 0 | 10727 | 1210582
1965/02/11 | 08:40:00 | 1965/02/11 08:40 | 8.926 | 0.5 | 0 | 8.926 | 10716 | 0 | 10717 | 1210582
1965/02/11 | 09:00:00 | 1965/02/11 09:00 | 8.917 | 0.5 | 0 | 8.917 | 10706 | 0 | 10706 | 1210582
1965/02/11 | 09:20:00 | 1965/02/11 09:20 | 8.909 | 0.5 | 0 | 8.909 | 10696 | 0 | 10696 | 1210582
1965/02/11 | 09:40:00 | 1965/02/11 09:40 | 8.9 | 0.499 | 0 | 8.9 | 10685 | 0 | 10685 | 1210582
1965/02/11 | 10:00:00 | 1965/02/11 10:00 | 8.891 | 0.499 | 0 | 8.891 | 10675 | 0 | 10675 | 1210582
1965/02/11 | 10:20:00 | 1965/02/11 10:20 | 8.883 | 0.499 | 0 | 8.883 | 10665 | 0 | 10664 | 1210582
1965/02/11 | 10:40:00 | 1965/02/11 10:40 | 8.874 | 0.499 | 0 | 8.874 | 10654 | 0 | 10654 | 1210582
1965/02/11 | 11:00:00 | 1965/02/11 11:00 | 8.866 | 0.499 | 0 | 8.866 | 10644 | 0 | 10644 | 1210582
1965/02/11 | 11:20:00 | 1965/02/11 11:20 | 8.857 | 0.498 | 0 | 8.857 | 10634 | 0 | 10634 | 1210582
1965/02/11 | 11:40:00 | 1965/02/11 11:40 | 8.848 | 0.498 | 0 | 8.848 | 10623 | 0 | 10623 | 1210582
1965/02/11 | 12:00:00 | 1965/02/11 12:00 | 8.84 | 0.498 | 0 | 8.84 | 10613 | 0 | 10613 | 1210582
1965/02/11 | 12:20:00 | 1965/02/11 12:20 | 8.831 | 0.498 | 0 | 8.831 | 10603 | 0 | 10603 | 1210582
1965/02/11 | 12:40:00 | 1965/02/11 12:40 | 8.822 | 0.498 | 0 | 8.822 | 10592 | 0 | 10592 | 1210582
1965/02/11 | 13:00:00 | 1965/02/11 13:00 | 8.814 | 0.497 | 0 | 8.814 | 10582 | 0 | 10582 | 1210582
1965/02/11 | 13:20:00 | 1965/02/11 13:20 | 8.805 | 0.497 | 0 | 8.805 | 10571 | 0 | 10571 | 1210582
1965/02/11 | 13:40:00 | 1965/02/11 13:40 | 8.797 | 0.497 | 0 | 8.797 | 10561 | 0 | 10561 | 1210582
1965/02/11 | 14:00:00 | 1965/02/11 14:00 | 8.788 | 0.497 | 0 | 8.788 | 10551 | 0 | 10551 | 1210582
1965/02/11 | 14:20:00 | 1965/02/11 14:20 | 8.779 | 0.496 | 0 | 8.779 | 10540 | 0 | 10540 | 1210582
1965/02/11 | 14:40:00 | 1965/02/11 14:40 | 8.771 | 0.496 | 0 | 8.771 | 10530 | 0 | 10530 | 1210582
1965/02/11 | 15:00:00 | 1965/02/11 15:00 | 8.762 | 0.496 | 0 | 8.762 | 10520 | 0 | 10520 | 1210582
1965/02/11 | 15:20:00 | 1965/02/11 15:20 | 8.754 | 0.496 | 0 | 8.754 | 10509 | 0 | 10510 | 1210582
1965/02/11 | 15:40:00 | 1965/02/11 15:40 | 8.745 | 0.496 | 0 | 8.745 | 10499 | 0 | 10499 | 1210582
1965/02/11 | 16:00:00 | 1965/02/11 16:00 | 8.736 | 0.495 | 0 | 8.736 | 10489 | 0 | 10489 | 1210582
1965/02/11 | 16:20:00 | 1965/02/11 16:20 | 8.728 | 0.495 | 0 | 8.728 | 10478 | 0 | 10478 | 1210582
1965/02/11 | 16:40:00 | 1965/02/11 16:40 | 8.719 | 0.495 | 0 | 8.719 | 10468 | 0 | 10468 | 1210582
1965/02/11 | 17:00:00 | 1965/02/11 17:00 | 8.71 | 0.495 | 0 | 8.71 | 10458 | 0 | 10457 | 1210582
1965/02/11 | 17:20:00 | 1965/02/11 17:20 | 8.702 | 0.495 | 0 | 8.702 | 10447 | 0 | 10447 | 1210582
1965/02/11 | 17:40:00 | 1965/02/11 17:40 | 8.693 | 0.494 | 0 | 8.693 | 10437 | 0 | 10437 | 1210582
1965/02/11 | 18:00:00 | 1965/02/11 18:00 | 8.685 | 0.494 | 0 | 8.685 | 10427 | 0 | 10427 | 1210582
1965/02/11 | 18:20:00 | 1965/02/11 18:20 | 8.676 | 0.494 | 0 | 8.676 | 10416 | 0 | 10417 | 1210582
1965/02/11 | 18:40:00 | 1965/02/11 18:40 | 8.667 | 0.494 | 0 | 8.667 | 10406 | 0 | 10406 | 1210582
1965/02/11 | 19:00:00 | 1965/02/11 19:00 | 8.659 | 0.494 | 0 | 8.659 | 10396 | 0 | 10396 | 1210582
1965/02/11 | 19:20:00 | 1965/02/11 19:20 | 8.65 | 0.493 | 0 | 8.65 | 10385 | 0 | 10385 | 1210582
1965/02/11 | 19:40:00 | 1965/02/11 19:40 | 8.641 | 0.493 | 0 | 8.641 | 10375 | 0 | 10375 | 1210582
1965/02/11 | 20:00:00 | 1965/02/11 20:00 | 8.633 | 0.493 | 0 | 8.633 | 10365 | 0 | 10364 | 1210582
1965/02/11 | 20:20:00 | 1965/02/11 20:20 | 8.624 | 0.493 | 0 | 8.624 | 10354 | 0 | 10354 | 1210582
1965/02/11 | 20:40:00 | 1965/02/11 20:40 | 8.616 | 0.492 | 0 | 8.616 | 10344 | 0 | 10344 | 1210582
1965/02/11 | 21:00:00 | 1965/02/11 21:00 | 8.607 | 0.492 | 0 | 8.607 | 10334 | 0 | 10334 | 1210582
1965/02/11 | 21:20:00 | 1965/02/11 21:20 | 8.598 | 0.492 | 0 | 8.598 | 10323 | 0 | 10323 | 1210582
1965/02/11 | 21:40:00 | 1965/02/11 21:40 | 8.59 | 0.492 | 0 | 8.59 | 10313 | 0 | 10313 | 1210582
1965/02/11 | 22:00:00 | 1965/02/11 22:00 | 8.581 | 0.492 | 0 | 8.581 | 10303 | 0 | 10303 | 1210582
1965/02/11 | 22:20:00 | 1965/02/11 22:20 | 8.573 | 0.491 | 0 | 8.573 | 10292 | 0 | 10292 | 1210582
1965/02/11 | 22:40:00 | 1965/02/11 22:40 | 8.564 | 0.491 | 0 | 8.564 | 10282 | 0 | 10282 | 1210582
1965/02/11 | 23:00:00 | 1965/02/11 23:00 | 8.555 | 0.491 | 0 | 8.555 | 10271 | 0 | 10271 | 1210582
1965/02/11 | 23:20:00 | 1965/02/11 23:20 | 8.547 | 0.491 | 0 | 8.547 | 10261 | 0 | 10261 | 1210582
1965/02/11 | 23:40:00 | 1965/02/11 23:40 | 8.538 | 0.491 | 0 | 8.538 | 10251 | 0 | 10251 | 1210582
1965/02/12 | 00:00:00 | 1965/02/12 00:00 | 8.529 | 0.49 | 0 | 8.529 | 10240 | 0 | 10240 | 1210582
1965/02/12 | 00:20:00 | 1965/02/12 00:20 | 8.521 | 0.49 | 0 | 8.521 | 10230 | 0 | 10230 | 1210582
1965/02/12 | 00:40:00 | 1965/02/12 00:40 | 8.512 | 0.49 | 0 | 8.512 | 10220 | 0 | 10220 | 1210582
1965/02/12 | 01:00:00 | 1965/02/12 01:00 | 8.504 | 0.49 | 0 | 8.504 | 10209 | 0 | 10210 | 1210582
1965/02/12 | 01:20:00 | 1965/02/12 01:20 | 8.495 | 0.49 | 0 | 8.495 | 10199 | 0 | 10199 | 1210582
1965/02/12 | 01:40:00 | 1965/02/12 01:40 | 8.486 | 0.489 | 0 | 8.486 | 10189 | 0 | 10189 | 1210582
1965/02/12 | 02:00:00 | 1965/02/12 02:00 | 8.478 | 0.489 | 0 | 8.478 | 10178 | 0 | 10178 | 1210582
1965/02/12 | 02:20:00 | 1965/02/12 02:20 | 8.469 | 0.489 | 0 | 8.469 | 10168 | 0 | 10168 | 1210582
1965/02/12 | 02:40:00 | 1965/02/12 02:40 | 8.46 | 0.489 | 0 | 8.46 | 10158 | 0 | 10157 | 1210582
1965/02/12 | 03:00:00 | 1965/02/12 03:00 | 8.452 | 0.489 | 0 | 8.452 | 10147 | 0 | 10147 | 1210582
1965/02/12 | 03:20:00 | 1965/02/12 03:20 | 8.443 | 0.488 | 0 | 8.443 | 10137 | 0 | 10137 | 1210582
1965/02/12 | 03:40:00 | 1965/02/12 03:40 | 8.435 | 0.488 | 0 | 8.435 | 10127 | 0 | 10127 | 1210582
1965/02/12 | 04:00:00 | 1965/02/12 04:00 | 8.426 | 0.488 | 0 | 8.426 | 10116 | 0 | 10117 | 1210582
1965/02/12 | 04:20:00 | 1965/02/12 04:20 | 8.417 | 0.488 | 0 | 8.417 | 10106 | 0 | 10106 | 1210582
1965/02/12 | 04:40:00 | 1965/02/12 04:40 | 8.409 | 0.487 | 0 | 8.409 | 10096 | 0 | 10096 | 1210582
1965/02/12 | 05:00:00 | 1965/02/12 05:00 | 8.4 | 0.487 | 0 | 8.4 | 10085 | 0 | 10085 | 1210582
1965/02/12 | 05:20:00 | 1965/02/12 05:20 | 8.391 | 0.487 | 0 | 8.391 | 10075 | 0 | 10075 | 1210582
1965/02/12 | 05:40:00 | 1965/02/12 05:40 | 8.383 | 0.487 | 0 | 8.383 | 10065 | 0 | 10064 | 1210582
1965/02/12 | 06:00:00 | 1965/02/12 06:00 | 8.374 | 0.487 | 0 | 8.374 | 10054 | 0 | 10054 | 1210582
1965/02/12 | 06:20:00 | 1965/02/12 06:20 | 8.366 | 0.486 | 0 | 8.366 | 10044 | 0 | 10044 | 1210582
1965/02/12 | 06:40:00 | 1965/02/12 06:40 | 8.357 | 0.486 | 0 | 8.357 | 10034 | 0 | 10034 | 1210582
1965/02/12 | 07:00:00 | 1965/02/12 07:00 | 8.348 | 0.486 | 0 | 8.348 | 10023 | 0 | 10023 | 1210582
1965/02/12 | 07:20:00 | 1965/02/12 07:20 | 8.34 | 0.486 | 0 | 8.34 | 10013 | 0 | 10013 | 1210582
1965/02/12 | 07:40:00 | 1965/02/12 07:40 | 8.331 | 0.486 | 0 | 8.331 | 10003 | 0 | 10003 | 1210582
1965/02/12 | 08:00:00 | 1965/02/12 08:00 | 8.323 | 0.485 | 0 | 8.323 | 9992 | 0 | 9992 | 1210582
1965/02/12 | 08:20:00 | 1965/02/12 08:20 | 8.314 | 0.485 | 0 | 8.314 | 9982 | 0 | 9982 | 1210582
1965/02/12 | 08:40:00 | 1965/02/12 08:40 | 8.305 | 0.485 | 0 | 8.305 | 9972 | 0 | 9971 | 1210582
1965/02/12 | 09:00:00 | 1965/02/12 09:00 | 8.297 | 0.485 | 0 | 8.297 | 9961 | 0 | 9961 | 1210582
1965/02/12 | 09:20:00 | 1965/02/12 09:20 | 8.288 | 0.485 | 0 | 8.288 | 9951 | 0 | 9951 | 1210582
1965/02/12 | 09:40:00 | 1965/02/12 09:40 | 8.279 | 0.484 | 0 | 8.279 | 9940 | 0 | 9940 | 1210582
1965/02/12 | 10:00:00 | 1965/02/12 10:00 | 8.271 | 0.484 | 0 | 8.271 | 9930 | 0 | 9930 | 1210582
1965/02/12 | 10:20:00 | 1965/02/12 10:20 | 8.262 | 0.484 | 0 | 8.262 | 9920 | 0 | 9920 | 1210582
1965/02/12 | 10:40:00 | 1965/02/12 10:40 | 8.254 | 0.484 | 0 | 8.254 | 9909 | 0 | 9910 | 1210582
1965/02/12 | 11:00:00 | 1965/02/12 11:00 | 8.245 | 0.483 | 0 | 8.245 | 9899 | 0 | 9899 | 1210582
1965/02/12 | 11:20:00 | 1965/02/12 11:20 | 8.236 | 0.483 | 0 | 8.236 | 9889 | 0 | 9889 | 1210582
1965/02/12 | 11:40:00 | 1965/02/12 11:40 | 8.228 | 0.483 | 0 | 8.228 | 9878 | 0 | 9878 | 1210582
1965/02/12 | 12:00:00 | 1965/02/12 12:00 | 8.219 | 0.483 | 0 | 8.219 | 9868 | 0 | 9868 | 1210582
1965/02/12 | 12:20:00 | 1965/02/12 12:20 | 8.21 | 0.483 | 0 | 8.21 | 9858 | 0 | 9857 | 1210582
1965/02/12 | 12:40:00 | 1965/02/12 12:40 | 8.202 | 0.482 | 0 | 8.202 | 9847 | 0 | 9847 | 1210582

## Event 12
Hydrograph info for event 12 for X2H013 in period 19591001 to 20260126
Hydrograph period: 1966/12/06 00:40:00 to 1966/12/14 04:00:00 Date of peak: 1966/12/08 05:40:00 Peak flow: 127.660m³/sec
Date | Time | Date + Time | Observed (m³/sec) | Observed H(m) | Q-Dxi (m³/sec) | Q-Bxi (m³/sec) | Q-Txi (m³) | Q-Dxi (m³) | Q-Bxi (m³) | Cum. Q-Dri (m³)
1966/12/06 | 00:40:00 | 1966/12/06 00:40 | 2.453 | 0.282 | 2.447 | 0.006 | 0 | 0 | 0 | 0
1966/12/06 | 01:00:00 | 1966/12/06 01:00 | 5.009 | 0.394 | 4.984 | 0.025 | 3862 | 4459 | 19 | 4459
1966/12/06 | 01:20:00 | 1966/12/06 01:20 | 6.151 | 0.428 | 6.098 | 0.053 | 6766 | 6650 | 46 | 11109
1966/12/06 | 01:40:00 | 1966/12/06 01:40 | 6.117 | 0.427 | 6.034 | 0.083 | 7361 | 7280 | 81 | 18389
1966/12/06 | 02:00:00 | 1966/12/06 02:00 | 6.083 | 0.426 | 5.97 | 0.113 | 7320 | 7202 | 118 | 25591
1966/12/06 | 02:20:00 | 1966/12/06 02:20 | 5.894 | 0.42 | 5.752 | 0.142 | 7187 | 7033 | 153 | 32624
1966/12/06 | 02:40:00 | 1966/12/06 02:40 | 5.705 | 0.415 | 5.534 | 0.171 | 6959 | 6772 | 188 | 39396
1966/12/06 | 03:00:00 | 1966/12/06 03:00 | 5.515 | 0.409 | 5.317 | 0.198 | 6732 | 6511 | 221 | 45907
1966/12/06 | 03:20:00 | 1966/12/06 03:20 | 5.326 | 0.403 | 5.102 | 0.224 | 6505 | 6251 | 253 | 52158
1966/12/06 | 03:40:00 | 1966/12/06 03:40 | 5.137 | 0.397 | 4.888 | 0.249 | 6278 | 5994 | 284 | 58152
1966/12/06 | 04:00:00 | 1966/12/06 04:00 | 4.947 | 0.392 | 4.674 | 0.273 | 6050 | 5737 | 313 | 63889
1966/12/06 | 04:20:00 | 1966/12/06 04:20 | 4.758 | 0.386 | 4.462 | 0.296 | 5823 | 5482 | 341 | 69371
1966/12/06 | 04:40:00 | 1966/12/06 04:40 | 4.726 | 0.385 | 4.408 | 0.318 | 5643 | 5322 | 368 | 74693
1966/12/06 | 05:00:00 | 1966/12/06 05:00 | 4.85 | 0.389 | 4.51 | 0.34 | 5745 | 5350 | 395 | 80043
1966/12/06 | 05:20:00 | 1966/12/06 05:20 | 5.464 | 0.408 | 5.099 | 0.365 | 6189 | 5765 | 423 | 85808
1966/12/06 | 05:40:00 | 1966/12/06 05:40 | 5.771 | 0.417 | 5.38 | 0.391 | 6834 | 6288 | 453 | 92096
1966/12/06 | 06:00:00 | 1966/12/06 06:00 | 5.771 | 0.417 | 5.353 | 0.418 | 6926 | 6440 | 485 | 98536
1966/12/06 | 06:20:00 | 1966/12/06 06:20 | 5.771 | 0.417 | 5.327 | 0.444 | 6926 | 6408 | 517 | 104944
1966/12/06 | 06:40:00 | 1966/12/06 06:40 | 5.68 | 0.414 | 5.209 | 0.471 | 6898 | 6321 | 549 | 111265
1966/12/06 | 07:00:00 | 1966/12/06 07:00 | 5.496 | 0.409 | 5 | 0.496 | 6705 | 6125 | 580 | 117390
1966/12/06 | 07:20:00 | 1966/12/06 07:20 | 5.312 | 0.403 | 4.791 | 0.521 | 6485 | 5874 | 611 | 123264
1966/12/06 | 07:40:00 | 1966/12/06 07:40 | 5.129 | 0.398 | 4.584 | 0.545 | 6265 | 5625 | 639 | 128889
1966/12/06 | 08:00:00 | 1966/12/06 08:00 | 4.945 | 0.392 | 4.378 | 0.567 | 6044 | 5378 | 667 | 134267
1966/12/06 | 08:20:00 | 1966/12/06 08:20 | 4.93 | 0.392 | 4.341 | 0.589 | 5925 | 5232 | 693 | 139499
1966/12/06 | 08:40:00 | 1966/12/06 08:40 | 4.915 | 0.391 | 4.304 | 0.611 | 5907 | 5187 | 720 | 144686
1966/12/06 | 09:00:00 | 1966/12/06 09:00 | 5.009 | 0.394 | 4.377 | 0.632 | 5948 | 5209 | 746 | 149895
1966/12/06 | 09:20:00 | 1966/12/06 09:20 | 5.103 | 0.397 | 4.449 | 0.654 | 6074 | 5295 | 772 | 155190
1966/12/06 | 09:40:00 | 1966/12/06 09:40 | 5.086 | 0.396 | 4.409 | 0.677 | 6113 | 5315 | 799 | 160505
1966/12/06 | 10:00:00 | 1966/12/06 10:00 | 5.068 | 0.396 | 4.369 | 0.699 | 6092 | 5267 | 825 | 165772
1966/12/06 | 10:20:00 | 1966/12/06 10:20 | 5.05 | 0.395 | 4.33 | 0.72 | 6070 | 5219 | 851 | 170991
1966/12/06 | 10:40:00 | 1966/12/06 10:40 | 4.99 | 0.393 | 4.248 | 0.742 | 6036 | 5147 | 877 | 176138
1966/12/06 | 11:00:00 | 1966/12/06 11:00 | 4.888 | 0.39 | 4.125 | 0.763 | 5927 | 5024 | 903 | 181162
1966/12/06 | 11:20:00 | 1966/12/06 11:20 | 4.786 | 0.387 | 4.003 | 0.783 | 5804 | 4877 | 928 | 186039
1966/12/06 | 11:40:00 | 1966/12/06 11:40 | 4.684 | 0.383 | 3.881 | 0.803 | 5682 | 4730 | 952 | 190769
1966/12/06 | 12:00:00 | 1966/12/06 12:00 | 4.582 | 0.38 | 3.76 | 0.822 | 5559 | 4585 | 975 | 195354
1966/12/06 | 12:20:00 | 1966/12/06 12:20 | 4.48 | 0.377 | 3.639 | 0.841 | 5437 | 4439 | 998 | 199793
1966/12/06 | 12:40:00 | 1966/12/06 12:40 | 4.378 | 0.373 | 3.519 | 0.859 | 5315 | 4295 | 1020 | 204088
1966/12/06 | 13:00:00 | 1966/12/06 13:00 | 4.276 | 0.37 | 3.4 | 0.876 | 5192 | 4152 | 1041 | 208240
1966/12/06 | 13:20:00 | 1966/12/06 13:20 | 4.205 | 0.368 | 3.312 | 0.893 | 5077 | 4027 | 1061 | 212267
1966/12/06 | 13:40:00 | 1966/12/06 13:40 | 4.181 | 0.367 | 3.272 | 0.909 | 5032 | 3950 | 1081 | 216217
1966/12/06 | 14:00:00 | 1966/12/06 14:00 | 4.157 | 0.366 | 3.231 | 0.926 | 5003 | 3902 | 1101 | 220119
1966/12/06 | 14:20:00 | 1966/12/06 14:20 | 4.133 | 0.365 | 3.191 | 0.942 | 4974 | 3854 | 1120 | 223973
1966/12/06 | 14:40:00 | 1966/12/06 14:40 | 4.188 | 0.367 | 3.23 | 0.958 | 4983 | 3853 | 1140 | 227826
1966/12/06 | 15:00:00 | 1966/12/06 15:00 | 4.264 | 0.37 | 3.29 | 0.974 | 5071 | 3912 | 1159 | 231738
1966/12/06 | 15:20:00 | 1966/12/06 15:20 | 4.33 | 0.372 | 3.339 | 0.991 | 5161 | 3977 | 1179 | 235715
1966/12/06 | 15:40:00 | 1966/12/06 15:40 | 4.317 | 0.372 | 3.31 | 1.007 | 5188 | 3989 | 1199 | 239704
1966/12/06 | 16:00:00 | 1966/12/06 16:00 | 4.304 | 0.371 | 3.28 | 1.024 | 5172 | 3954 | 1219 | 243658
1966/12/06 | 16:20:00 | 1966/12/06 16:20 | 4.29 | 0.371 | 3.25 | 1.04 | 5156 | 3918 | 1239 | 247576
1966/12/06 | 16:40:00 | 1966/12/06 16:40 | 4.277 | 0.37 | 3.22 | 1.057 | 5140 | 3882 | 1258 | 251458
1966/12/06 | 17:00:00 | 1966/12/06 17:00 | 4.264 | 0.37 | 3.191 | 1.073 | 5124 | 3847 | 1277 | 255305
1966/12/06 | 17:20:00 | 1966/12/06 17:20 | 4.25 | 0.369 | 3.162 | 1.088 | 5108 | 3812 | 1297 | 259117
1966/12/06 | 17:40:00 | 1966/12/06 17:40 | 4.213 | 0.368 | 3.109 | 1.104 | 5085 | 3762 | 1316 | 262879
1966/12/06 | 18:00:00 | 1966/12/06 18:00 | 4.152 | 0.366 | 3.032 | 1.12 | 5019 | 3685 | 1334 | 266564
1966/12/06 | 18:20:00 | 1966/12/06 18:20 | 4.091 | 0.364 | 2.956 | 1.135 | 4946 | 3593 | 1353 | 270157
1966/12/06 | 18:40:00 | 1966/12/06 18:40 | 4.03 | 0.361 | 2.881 | 1.149 | 4872 | 3502 | 1370 | 273659
1966/12/06 | 19:00:00 | 1966/12/06 19:00 | 3.968 | 0.359 | 2.805 | 1.163 | 4799 | 3411 | 1388 | 277070
1966/12/06 | 19:20:00 | 1966/12/06 19:20 | 3.907 | 0.357 | 2.73 | 1.177 | 4725 | 3320 | 1405 | 280390
1966/12/06 | 19:40:00 | 1966/12/06 19:40 | 3.846 | 0.355 | 2.655 | 1.191 | 4652 | 3231 | 1421 | 283621
1966/12/06 | 20:00:00 | 1966/12/06 20:00 | 11.906 | 0.509 | 10.682 | 1.224 | 7502 | 8002 | 1449 | 291623
1966/12/06 | 20:20:00 | 1966/12/06 20:20 | 25.381 | 0.766 | 24.07 | 1.311 | 22373 | 20851 | 1521 | 312474
1966/12/06 | 20:40:00 | 1966/12/06 20:40 | 25.976 | 0.789 | 24.543 | 1.433 | 32360 | 29167 | 1647 | 341641
1966/12/06 | 21:00:00 | 1966/12/06 21:00 | 23.351 | 0.754 | 21.802 | 1.549 | 29596 | 27807 | 1790 | 369448
1966/12/06 | 21:20:00 | 1966/12/06 21:20 | 20.725 | 0.718 | 19.073 | 1.652 | 26446 | 24525 | 1921 | 393973
1966/12/06 | 21:40:00 | 1966/12/06 21:40 | 18.1 | 0.683 | 16.359 | 1.741 | 23295 | 21260 | 2035 | 415233
1966/12/06 | 22:00:00 | 1966/12/06 22:00 | 16.565 | 0.656 | 14.746 | 1.819 | 20734 | 18663 | 2136 | 433896
1966/12/06 | 22:20:00 | 1966/12/06 22:20 | 15.15 | 0.63 | 13.261 | 1.889 | 19029 | 16805 | 2224 | 450701
1966/12/06 | 22:40:00 | 1966/12/06 22:40 | 13.736 | 0.604 | 11.784 | 1.952 | 17331 | 15027 | 2304 | 465728
1966/12/06 | 23:00:00 | 1966/12/06 23:00 | 12.321 | 0.578 | 10.314 | 2.007 | 15634 | 13259 | 2375 | 478987
1966/12/06 | 23:20:00 | 1966/12/06 23:20 | 11.768 | 0.565 | 9.711 | 2.057 | 14454 | 12015 | 2438 | 491002
1966/12/06 | 23:40:00 | 1966/12/06 23:40 | 11.215 | 0.552 | 9.111 | 2.104 | 13790 | 11293 | 2497 | 502295
1966/12/07 | 00:00:00 | 1966/12/07 00:00 | 10.663 | 0.54 | 8.515 | 2.148 | 13127 | 10575 | 2552 | 512870
1966/12/07 | 00:20:00 | 1966/12/07 00:20 | 10.11 | 0.527 | 7.92 | 2.19 | 12464 | 9861 | 2603 | 522731
1966/12/07 | 00:40:00 | 1966/12/07 00:40 | 9.557 | 0.514 | 7.329 | 2.228 | 11800 | 9150 | 2651 | 531881
1966/12/07 | 01:00:00 | 1966/12/07 01:00 | 9.004 | 0.501 | 6.741 | 2.263 | 11137 | 8442 | 2695 | 540323
1966/12/07 | 01:20:00 | 1966/12/07 01:20 | 8.452 | 0.489 | 6.157 | 2.295 | 10474 | 7738 | 2735 | 548061
1966/12/07 | 01:40:00 | 1966/12/07 01:40 | 8.179 | 0.482 | 5.853 | 2.326 | 9945 | 7206 | 2773 | 555267
1966/12/07 | 02:00:00 | 1966/12/07 02:00 | 7.978 | 0.477 | 5.624 | 2.354 | 9694 | 6886 | 2808 | 562153
1966/12/07 | 02:20:00 | 1966/12/07 02:20 | 7.776 | 0.471 | 5.394 | 2.382 | 9452 | 6611 | 2842 | 568764
1966/12/07 | 02:40:00 | 1966/12/07 02:40 | 7.574 | 0.466 | 5.166 | 2.408 | 9210 | 6336 | 2874 | 575100
1966/12/07 | 03:00:00 | 1966/12/07 03:00 | 7.372 | 0.461 | 4.938 | 2.434 | 8967 | 6062 | 2905 | 581162
1966/12/07 | 03:20:00 | 1966/12/07 03:20 | 7.17 | 0.456 | 4.712 | 2.458 | 8725 | 5790 | 2935 | 586952
1966/12/07 | 03:40:00 | 1966/12/07 03:40 | 6.968 | 0.45 | 4.487 | 2.481 | 8483 | 5519 | 2963 | 592471
1966/12/07 | 04:00:00 | 1966/12/07 04:00 | 6.766 | 0.445 | 4.263 | 2.503 | 8241 | 5250 | 2990 | 597721
1966/12/07 | 04:20:00 | 1966/12/07 04:20 | 6.62 | 0.441 | 4.096 | 2.524 | 8032 | 5016 | 3016 | 602737
1966/12/07 | 04:40:00 | 1966/12/07 04:40 | 6.475 | 0.437 | 3.931 | 2.544 | 7857 | 4816 | 3041 | 607553
1966/12/07 | 05:00:00 | 1966/12/07 05:00 | 6.329 | 0.433 | 3.766 | 2.563 | 7682 | 4618 | 3064 | 612171
1966/12/07 | 05:20:00 | 1966/12/07 05:20 | 6.183 | 0.429 | 3.601 | 2.582 | 7507 | 4420 | 3087 | 616591
1966/12/07 | 05:40:00 | 1966/12/07 05:40 | 6.223 | 0.43 | 3.623 | 2.6 | 7421 | 4335 | 3109 | 620926
1966/12/07 | 06:00:00 | 1966/12/07 06:00 | 6.309 | 0.432 | 3.691 | 2.618 | 7519 | 4388 | 3131 | 625314
1966/12/07 | 06:20:00 | 1966/12/07 06:20 | 6.396 | 0.435 | 3.759 | 2.637 | 7623 | 4470 | 3153 | 629784
1966/12/07 | 06:40:00 | 1966/12/07 06:40 | 6.425 | 0.436 | 3.769 | 2.656 | 7709 | 4517 | 3176 | 634301
1966/12/07 | 07:00:00 | 1966/12/07 07:00 | 6.397 | 0.435 | 3.723 | 2.674 | 7693 | 4495 | 3198 | 638796
1966/12/07 | 07:20:00 | 1966/12/07 07:20 | 6.369 | 0.434 | 3.676 | 2.693 | 7659 | 4439 | 3220 | 643235
1966/12/07 | 07:40:00 | 1966/12/07 07:40 | 6.341 | 0.433 | 3.63 | 2.711 | 7626 | 4383 | 3243 | 647618
1966/12/07 | 08:00:00 | 1966/12/07 08:00 | 6.313 | 0.432 | 3.584 | 2.729 | 7592 | 4328 | 3264 | 651946
1966/12/07 | 08:20:00 | 1966/12/07 08:20 | 6.611 | 0.44 | 3.863 | 2.748 | 7637 | 4468 | 3286 | 656414
1966/12/07 | 08:40:00 | 1966/12/07 08:40 | 7.398 | 0.461 | 4.629 | 2.769 | 8405 | 5095 | 3310 | 661509
1966/12/07 | 09:00:00 | 1966/12/07 09:00 | 8.185 | 0.482 | 5.391 | 2.794 | 9350 | 6012 | 3338 | 667521
1966/12/07 | 09:20:00 | 1966/12/07 09:20 | 8.341 | 0.486 | 5.519 | 2.822 | 10029 | 6546 | 3370 | 674067
1966/12/07 | 09:40:00 | 1966/12/07 09:40 | 8.227 | 0.483 | 5.378 | 2.849 | 9941 | 6538 | 3403 | 680605
1966/12/07 | 10:00:00 | 1966/12/07 10:00 | 8.115 | 0.48 | 5.239 | 2.876 | 9805 | 6370 | 3435 | 686975
1966/12/07 | 10:20:00 | 1966/12/07 10:20 | 8.004 | 0.477 | 5.102 | 2.902 | 9671 | 6205 | 3466 | 693180
1966/12/07 | 10:40:00 | 1966/12/07 10:40 | 7.892 | 0.474 | 4.965 | 2.927 | 9538 | 6040 | 3497 | 699220
1966/12/07 | 11:00:00 | 1966/12/07 11:00 | 7.781 | 0.471 | 4.83 | 2.951 | 9404 | 5877 | 3527 | 705097
1966/12/07 | 11:20:00 | 1966/12/07 11:20 | 7.67 | 0.468 | 4.695 | 2.975 | 9271 | 5715 | 3556 | 710812
1966/12/07 | 11:40:00 | 1966/12/07 11:40 | 7.559 | 0.465 | 4.561 | 2.998 | 9137 | 5553 | 3584 | 716365
1966/12/07 | 12:00:00 | 1966/12/07 12:00 | 7.447 | 0.462 | 4.426 | 3.021 | 9004 | 5392 | 3612 | 721757
1966/12/07 | 12:20:00 | 1966/12/07 12:20 | 7.336 | 0.459 | 4.293 | 3.043 | 8870 | 5231 | 3638 | 726988
1966/12/07 | 12:40:00 | 1966/12/07 12:40 | 7.225 | 0.456 | 4.161 | 3.064 | 8737 | 5072 | 3664 | 732060
1966/12/07 | 13:00:00 | 1966/12/07 13:00 | 7.114 | 0.453 | 4.029 | 3.085 | 8603 | 4914 | 3689 | 736974
1966/12/07 | 13:20:00 | 1966/12/07 13:20 | 7.002 | 0.45 | 3.898 | 3.104 | 8469 | 4756 | 3713 | 741730
1966/12/07 | 13:40:00 | 1966/12/07 13:40 | 6.891 | 0.447 | 3.767 | 3.124 | 8336 | 4599 | 3737 | 746329
1966/12/07 | 14:00:00 | 1966/12/07 14:00 | 6.78 | 0.444 | 3.638 | 3.142 | 8202 | 4443 | 3760 | 750772
1966/12/07 | 14:20:00 | 1966/12/07 14:20 | 6.668 | 0.441 | 3.508 | 3.16 | 8069 | 4287 | 3781 | 755059
1966/12/07 | 14:40:00 | 1966/12/07 14:40 | 6.557 | 0.438 | 3.38 | 3.177 | 7935 | 4133 | 3802 | 759192
1966/12/07 | 15:00:00 | 1966/12/07 15:00 | 6.446 | 0.436 | 3.252 | 3.194 | 7802 | 3979 | 3823 | 763171
1966/12/07 | 15:20:00 | 1966/12/07 15:20 | 6.335 | 0.433 | 3.125 | 3.21 | 7668 | 3826 | 3842 | 766997
1966/12/07 | 15:40:00 | 1966/12/07 15:40 | 6.223 | 0.43 | 2.998 | 3.225 | 7535 | 3674 | 3861 | 770671
1966/12/07 | 16:00:00 | 1966/12/07 16:00 | 6.112 | 0.427 | 2.872 | 3.24 | 7401 | 3522 | 3879 | 774193
1966/12/07 | 16:20:00 | 1966/12/07 16:20 | 6.001 | 0.424 | 2.747 | 3.254 | 7268 | 3371 | 3896 | 777564
1966/12/07 | 16:40:00 | 1966/12/07 16:40 | 5.979 | 0.423 | 2.711 | 3.268 | 7177 | 3275 | 3913 | 780839
1966/12/07 | 17:00:00 | 1966/12/07 17:00 | 5.979 | 0.423 | 2.698 | 3.281 | 7174 | 3245 | 3929 | 784084
1966/12/07 | 17:20:00 | 1966/12/07 17:20 | 6.026 | 0.424 | 2.731 | 3.295 | 7177 | 3257 | 3946 | 787341
1966/12/07 | 17:40:00 | 1966/12/07 17:40 | 6.502 | 0.438 | 3.192 | 3.31 | 7517 | 3554 | 3963 | 790895
1966/12/07 | 18:00:00 | 1966/12/07 18:00 | 6.748 | 0.445 | 3.422 | 3.326 | 8006 | 3968 | 3982 | 794863
1966/12/07 | 18:20:00 | 1966/12/07 18:20 | 6.84 | 0.447 | 3.496 | 3.344 | 8153 | 4151 | 4002 | 799014
1966/12/07 | 18:40:00 | 1966/12/07 18:40 | 6.99 | 0.451 | 3.628 | 3.362 | 8271 | 4275 | 4023 | 803289
1966/12/07 | 19:00:00 | 1966/12/07 19:00 | 7.372 | 0.461 | 3.991 | 3.381 | 8618 | 4572 | 4045 | 807861
1966/12/07 | 19:20:00 | 1966/12/07 19:20 | 7.754 | 0.471 | 4.352 | 3.402 | 9076 | 5006 | 4069 | 812867
1966/12/07 | 19:40:00 | 1966/12/07 19:40 | 7.947 | 0.476 | 4.523 | 3.424 | 9477 | 5325 | 4095 | 818192
1966/12/07 | 20:00:00 | 1966/12/07 20:00 | 7.951 | 0.476 | 4.505 | 3.446 | 9539 | 5417 | 4122 | 823609
1966/12/07 | 20:20:00 | 1966/12/07 20:20 | 7.955 | 0.476 | 4.486 | 3.469 | 9544 | 5394 | 4149 | 829003
1966/12/07 | 20:40:00 | 1966/12/07 20:40 | 7.96 | 0.476 | 4.469 | 3.491 | 9549 | 5373 | 4176 | 834376
1966/12/07 | 21:00:00 | 1966/12/07 21:00 | 7.964 | 0.476 | 4.45 | 3.514 | 9554 | 5351 | 4203 | 839727
1966/12/07 | 21:20:00 | 1966/12/07 21:20 | 7.968 | 0.477 | 4.432 | 3.536 | 9559 | 5329 | 4230 | 845056
1966/12/07 | 21:40:00 | 1966/12/07 21:40 | 7.972 | 0.477 | 4.414 | 3.558 | 9564 | 5307 | 4257 | 850363
1966/12/07 | 22:00:00 | 1966/12/07 22:00 | 7.976 | 0.477 | 4.396 | 3.58 | 9569 | 5286 | 4283 | 855649
1966/12/07 | 22:20:00 | 1966/12/07 22:20 | 7.981 | 0.477 | 4.379 | 3.602 | 9574 | 5265 | 4310 | 860914
1966/12/07 | 22:40:00 | 1966/12/07 22:40 | 10.927 | 0.529 | 7.295 | 3.632 | 9932 | 7005 | 4340 | 867919
1966/12/07 | 23:00:00 | 1966/12/07 23:00 | 25.639 | 0.789 | 21.934 | 3.705 | 21940 | 17538 | 4402 | 885457
1966/12/07 | 23:20:00 | 1966/12/07 23:20 | 21.949 | 0.734 | 18.144 | 3.805 | 28553 | 24047 | 4506 | 909504
1966/12/07 | 23:40:00 | 1966/12/07 23:40 | 18.259 | 0.679 | 14.372 | 3.887 | 24125 | 19510 | 4615 | 929014
1966/12/08 | 00:00:00 | 1966/12/08 00:00 | 14.569 | 0.624 | 10.62 | 3.949 | 19697 | 14995 | 4702 | 944009
1966/12/08 | 00:20:00 | 1966/12/08 00:20 | 13.433 | 0.601 | 9.433 | 4 | 16801 | 12032 | 4769 | 956041
1966/12/08 | 00:40:00 | 1966/12/08 00:40 | 12.296 | 0.577 | 8.252 | 4.044 | 15437 | 10611 | 4826 | 966652
1966/12/08 | 01:00:00 | 1966/12/08 01:00 | 11.775 | 0.566 | 7.691 | 4.084 | 14406 | 9566 | 4877 | 976218
1966/12/08 | 01:20:00 | 1966/12/08 01:20 | 11.322 | 0.556 | 7.201 | 4.121 | 13858 | 8935 | 4923 | 985153
1966/12/08 | 01:40:00 | 1966/12/08 01:40 | 10.941 | 0.548 | 6.785 | 4.156 | 13323 | 8391 | 4967 | 993544
1966/12/08 | 02:00:00 | 1966/12/08 02:00 | 10.847 | 0.545 | 6.657 | 4.19 | 13073 | 8065 | 5008 | 1001609
1966/12/08 | 02:20:00 | 1966/12/08 02:20 | 10.754 | 0.543 | 6.531 | 4.223 | 12961 | 7913 | 5048 | 1009522
1966/12/08 | 02:40:00 | 1966/12/08 02:40 | 10.66 | 0.541 | 6.405 | 4.255 | 12848 | 7761 | 5087 | 1017283
1966/12/08 | 03:00:00 | 1966/12/08 03:00 | 10.935 | 0.547 | 6.647 | 4.288 | 12935 | 7831 | 5126 | 1025114
1966/12/08 | 03:20:00 | 1966/12/08 03:20 | 11.25 | 0.554 | 6.928 | 4.322 | 13311 | 8145 | 5166 | 1033259
1966/12/08 | 03:40:00 | 1966/12/08 03:40 | 11.416 | 0.558 | 7.059 | 4.357 | 13644 | 8392 | 5208 | 1041651
1966/12/08 | 04:00:00 | 1966/12/08 04:00 | 11.433 | 0.559 | 7.04 | 4.393 | 13709 | 8460 | 5250 | 1050111
1966/12/08 | 04:20:00 | 1966/12/08 04:20 | 11.449 | 0.559 | 7.021 | 4.428 | 13729 | 8437 | 5292 | 1058548
1966/12/08 | 04:40:00 | 1966/12/08 04:40 | 60.863 | 0.966 | 56.277 | 4.586 | 37460 | 37979 | 5409 | 1096527
1966/12/08 | 05:00:00 | 1966/12/08 05:00 | 122.626 | 1.474 | 117.604 | 5.022 | 110093 | 104328 | 5765 | 1200855
1966/12/08 | 05:20:00 | 1966/12/08 05:20 | 126.825 | 1.496 | 121.204 | 5.621 | 151115 | 143285 | 6386 | 1344140
1966/12/08 | 05:40:00 | 1966/12/08 05:40 | 127.584 | 1.5 | 121.355 | 6.229 | 152645 | 145536 | 7110 | 1489676
1966/12/08 | 06:00:00 | 1966/12/08 06:00 | 118.814 | 1.45 | 112 | 6.814 | 148410 | 140013 | 7825 | 1489676
1966/12/08 | 06:20:00 | 1966/12/08 06:20 | 108.984 | 1.394 | 101.635 | 7.349 | 136679 | 128181 | 8497 | 1489676
1966/12/08 | 06:40:00 | 1966/12/08 06:40 | 99.155 | 1.338 | 91.322 | 7.833 | 124883 | 115774 | 9109 | 1489676
1966/12/08 | 07:00:00 | 1966/12/08 07:00 | 89.325 | 1.282 | 81.06 | 8.265 | 113088 | 103430 | 9658 | 1489676
1966/12/08 | 07:20:00 | 1966/12/08 07:20 | 79.496 | 1.226 | 70.851 | 8.645 | 101293 | 91147 | 10146 | 1489676
1966/12/08 | 07:40:00 | 1966/12/08 07:40 | 72.367 | 1.182 | 63.385 | 8.982 | 90308 | 80542 | 10576 | 1489676
1966/12/08 | 08:00:00 | 1966/12/08 08:00 | 67.939 | 1.15 | 58.651 | 9.288 | 84184 | 73222 | 10962 | 1489676
1966/12/08 | 08:20:00 | 1966/12/08 08:20 | 63.51 | 1.119 | 53.94 | 9.57 | 78870 | 67555 | 11314 | 1489676
1966/12/08 | 08:40:00 | 1966/12/08 08:40 | 59.082 | 1.087 | 49.254 | 9.828 | 73555 | 61916 | 11639 | 1489676
1966/12/08 | 09:00:00 | 1966/12/08 09:00 | 54.654 | 1.055 | 44.59 | 10.064 | 68241 | 56306 | 11935 | 1489676
1966/12/08 | 09:20:00 | 1966/12/08 09:20 | 50.225 | 1.023 | 39.949 | 10.276 | 62927 | 50724 | 12203 | 1489676
1966/12/08 | 09:40:00 | 1966/12/08 09:40 | 46.352 | 0.995 | 35.886 | 10.466 | 57680 | 45502 | 12445 | 1489676
1966/12/08 | 10:00:00 | 1966/12/08 10:00 | 44.699 | 0.981 | 34.058 | 10.641 | 54631 | 41967 | 12664 | 1489676
1966/12/08 | 10:20:00 | 1966/12/08 10:20 | 43.047 | 0.967 | 32.24 | 10.807 | 52648 | 39779 | 12869 | 1489676
1966/12/08 | 10:40:00 | 1966/12/08 10:40 | 41.394 | 0.953 | 30.43 | 10.964 | 50665 | 37602 | 13063 | 1489676
1966/12/08 | 11:00:00 | 1966/12/08 11:00 | 39.742 | 0.938 | 28.63 | 11.112 | 48681 | 35436 | 13246 | 1489676
1966/12/08 | 11:20:00 | 1966/12/08 11:20 | 38.595 | 0.929 | 27.343 | 11.252 | 46820 | 33583 | 13419 | 1489676
1966/12/08 | 11:40:00 | 1966/12/08 11:40 | 38.208 | 0.925 | 26.82 | 11.388 | 46082 | 32497 | 13584 | 1489676
1966/12/08 | 12:00:00 | 1966/12/08 12:00 | 37.82 | 0.921 | 26.299 | 11.521 | 45617 | 31871 | 13746 | 1489676
1966/12/08 | 12:20:00 | 1966/12/08 12:20 | 37.433 | 0.918 | 25.781 | 11.652 | 45152 | 31248 | 13904 | 1489676
1966/12/08 | 12:40:00 | 1966/12/08 12:40 | 36.455 | 0.907 | 24.677 | 11.778 | 44403 | 30275 | 14058 | 1489676
1966/12/08 | 13:00:00 | 1966/12/08 13:00 | 35.33 | 0.895 | 23.431 | 11.899 | 43071 | 28865 | 14206 | 1489676
1966/12/08 | 13:20:00 | 1966/12/08 13:20 | 34.204 | 0.883 | 22.191 | 12.013 | 41720 | 27373 | 14347 | 1489676
1966/12/08 | 13:40:00 | 1966/12/08 13:40 | 33.079 | 0.871 | 20.958 | 12.121 | 40370 | 25889 | 14481 | 1489676
1966/12/08 | 14:00:00 | 1966/12/08 14:00 | 31.954 | 0.858 | 19.731 | 12.223 | 39020 | 24413 | 14607 | 1489676
1966/12/08 | 14:20:00 | 1966/12/08 14:20 | 30.828 | 0.846 | 18.509 | 12.319 | 37669 | 22944 | 14725 | 1489676
1966/12/08 | 14:40:00 | 1966/12/08 14:40 | 29.703 | 0.834 | 17.294 | 12.409 | 36319 | 21482 | 14837 | 1489676
1966/12/08 | 15:00:00 | 1966/12/08 15:00 | 28.578 | 0.822 | 16.085 | 12.493 | 34969 | 20028 | 14941 | 1489676
1966/12/08 | 15:20:00 | 1966/12/08 15:20 | 27.453 | 0.809 | 14.883 | 12.57 | 33618 | 18581 | 15038 | 1489676
1966/12/08 | 15:40:00 | 1966/12/08 15:40 | 26.327 | 0.797 | 13.685 | 12.642 | 32268 | 17141 | 15127 | 1489676
1966/12/08 | 16:00:00 | 1966/12/08 16:00 | 25.762 | 0.79 | 13.053 | 12.709 | 31220 | 16043 | 15210 | 1489676
1966/12/08 | 16:20:00 | 1966/12/08 16:20 | 25.259 | 0.783 | 12.486 | 12.773 | 30612 | 15324 | 15289 | 1489676
1966/12/08 | 16:40:00 | 1966/12/08 16:40 | 24.756 | 0.776 | 11.922 | 12.834 | 30009 | 14645 | 15364 | 1489676
1966/12/08 | 17:00:00 | 1966/12/08 17:00 | 24.253 | 0.768 | 11.361 | 12.892 | 29405 | 13970 | 15436 | 1489676
1966/12/08 | 17:20:00 | 1966/12/08 17:20 | 23.75 | 0.761 | 10.802 | 12.948 | 28801 | 13298 | 15504 | 1489676
1966/12/08 | 17:40:00 | 1966/12/08 17:40 | 23.246 | 0.754 | 10.245 | 13.001 | 28198 | 12629 | 15569 | 1489676
1966/12/08 | 18:00:00 | 1966/12/08 18:00 | 22.743 | 0.747 | 9.692 | 13.051 | 27594 | 11963 | 15631 | 1489676
1966/12/08 | 18:20:00 | 1966/12/08 18:20 | 22.24 | 0.74 | 9.142 | 13.098 | 26990 | 11301 | 15689 | 1489676
1966/12/08 | 18:40:00 | 1966/12/08 18:40 | 21.737 | 0.733 | 8.595 | 13.142 | 26386 | 10642 | 15744 | 1489676
1966/12/08 | 19:00:00 | 1966/12/08 19:00 | 21.234 | 0.726 | 8.05 | 13.184 | 25783 | 9987 | 15796 | 1489676
1966/12/08 | 19:20:00 | 1966/12/08 19:20 | 20.731 | 0.719 | 7.508 | 13.223 | 25179 | 9335 | 15844 | 1489676
1966/12/08 | 19:40:00 | 1966/12/08 19:40 | 20.228 | 0.712 | 6.969 | 13.259 | 24575 | 8686 | 15889 | 1489676
1966/12/08 | 20:00:00 | 1966/12/08 20:00 | 19.725 | 0.705 | 6.432 | 13.293 | 23971 | 8041 | 15931 | 1489676
1966/12/08 | 20:20:00 | 1966/12/08 20:20 | 19.222 | 0.698 | 5.898 | 13.324 | 23368 | 7398 | 15970 | 1489676
1966/12/08 | 20:40:00 | 1966/12/08 20:40 | 18.718 | 0.691 | 5.366 | 13.352 | 22764 | 6759 | 16005 | 1489676
1966/12/08 | 21:00:00 | 1966/12/08 21:00 | 18.215 | 0.684 | 4.837 | 13.378 | 22160 | 6122 | 16038 | 1489676
1966/12/08 | 21:20:00 | 1966/12/08 21:20 | 17.712 | 0.677 | 4.312 | 13.4 | 21557 | 5489 | 16067 | 1489676
1966/12/08 | 21:40:00 | 1966/12/08 21:40 | 17.365 | 0.671 | 3.944 | 13.421 | 21000 | 4953 | 16093 | 1489676
1966/12/08 | 22:00:00 | 1966/12/08 22:00 | 17.173 | 0.668 | 3.733 | 13.44 | 20723 | 4606 | 16117 | 1489676
1966/12/08 | 22:20:00 | 1966/12/08 22:20 | 16.982 | 0.664 | 3.523 | 13.459 | 20493 | 4354 | 16139 | 1489676
1966/12/08 | 22:40:00 | 1966/12/08 22:40 | 16.79 | 0.661 | 3.314 | 13.476 | 20263 | 4103 | 16161 | 1489676
1966/12/08 | 23:00:00 | 1966/12/08 23:00 | 16.599 | 0.657 | 3.107 | 13.492 | 20033 | 3853 | 16180 | 1489676
1966/12/08 | 23:20:00 | 1966/12/08 23:20 | 16.407 | 0.654 | 2.9 | 13.507 | 19803 | 3604 | 16199 | 1489676
1966/12/08 | 23:40:00 | 1966/12/08 23:40 | 16.215 | 0.65 | 2.694 | 13.521 | 19573 | 3357 | 16217 | 1489676
1966/12/09 | 00:00:00 | 1966/12/09 00:00 | 16.024 | 0.647 | 2.49 | 13.534 | 19344 | 3111 | 16233 | 1489676
1966/12/09 | 00:20:00 | 1966/12/09 00:20 | 15.832 | 0.643 | 2.286 | 13.546 | 19114 | 2866 | 16248 | 1489676
1966/12/09 | 00:40:00 | 1966/12/09 00:40 | 15.641 | 0.64 | 2.084 | 13.557 | 18884 | 2622 | 16262 | 1489676
1966/12/09 | 01:00:00 | 1966/12/09 01:00 | 15.449 | 0.636 | 1.882 | 13.567 | 18654 | 2380 | 16274 | 1489676
1966/12/09 | 01:20:00 | 1966/12/09 01:20 | 15.258 | 0.632 | 1.682 | 13.576 | 18424 | 2139 | 16285 | 1489676
1966/12/09 | 01:40:00 | 1966/12/09 01:40 | 15.066 | 0.629 | 1.482 | 13.584 | 18194 | 1899 | 16296 | 1489676
1966/12/09 | 02:00:00 | 1966/12/09 02:00 | 14.874 | 0.625 | 1.283 | 13.591 | 17964 | 1660 | 16304 | 1489676
1966/12/09 | 02:20:00 | 1966/12/09 02:20 | 14.683 | 0.622 | 1.087 | 13.596 | 17734 | 1422 | 16312 | 1489676
1966/12/09 | 02:40:00 | 1966/12/09 02:40 | 14.491 | 0.618 | 0.89 | 13.601 | 17504 | 1186 | 16319 | 1489676
1966/12/09 | 03:00:00 | 1966/12/09 03:00 | 14.3 | 0.615 | 0.695 | 13.605 | 17274 | 951 | 16324 | 1489676
1966/12/09 | 03:20:00 | 1966/12/09 03:20 | 14.108 | 0.611 | 0.5 | 13.608 | 17045 | 717 | 16328 | 1489676
1966/12/09 | 03:40:00 | 1966/12/09 03:40 | 13.916 | 0.608 | 0.306 | 13.61 | 16815 | 483 | 16331 | 1489676
1966/12/09 | 04:00:00 | 1966/12/09 04:00 | 13.725 | 0.604 | 0.114 | 13.611 | 16585 | 252 | 16333 | 1489676
1966/12/09 | 04:20:00 | 1966/12/09 04:20 | 13.533 | 0.601 | 0 | 13.533 | 16355 | 68 | 16287 | 1489676
1966/12/09 | 04:40:00 | 1966/12/09 04:40 | 13.342 | 0.597 | 0 | 13.342 | 16125 | 0 | 16125 | 1489676
1966/12/09 | 05:00:00 | 1966/12/09 05:00 | 13.15 | 0.594 | 0 | 13.15 | 15895 | 0 | 15895 | 1489676
1966/12/09 | 05:20:00 | 1966/12/09 05:20 | 12.958 | 0.59 | 0 | 12.958 | 15665 | 0 | 15665 | 1489676
1966/12/09 | 05:40:00 | 1966/12/09 05:40 | 12.767 | 0.587 | 0 | 12.767 | 15435 | 0 | 15435 | 1489676
1966/12/09 | 06:00:00 | 1966/12/09 06:00 | 12.575 | 0.583 | 0 | 12.575 | 15205 | 0 | 15205 | 1489676
1966/12/09 | 06:20:00 | 1966/12/09 06:20 | 12.417 | 0.58 | 0 | 12.417 | 14983 | 0 | 14995 | 1489676
1966/12/09 | 06:40:00 | 1966/12/09 06:40 | 12.309 | 0.578 | 0 | 12.309 | 14836 | 0 | 14836 | 1489676
1966/12/09 | 07:00:00 | 1966/12/09 07:00 | 12.201 | 0.575 | 0 | 12.201 | 14706 | 0 | 14706 | 1489676
1966/12/09 | 07:20:00 | 1966/12/09 07:20 | 12.093 | 0.573 | 0 | 12.093 | 14576 | 0 | 14576 | 1489676
1966/12/09 | 07:40:00 | 1966/12/09 07:40 | 11.985 | 0.57 | 0 | 11.985 | 14447 | 0 | 14447 | 1489676
1966/12/09 | 08:00:00 | 1966/12/09 08:00 | 11.877 | 0.568 | 0 | 11.877 | 14317 | 0 | 14317 | 1489676
1966/12/09 | 08:20:00 | 1966/12/09 08:20 | 11.769 | 0.565 | 0 | 11.769 | 14187 | 0 | 14188 | 1489676
1966/12/09 | 08:40:00 | 1966/12/09 08:40 | 11.66 | 0.563 | 0 | 11.66 | 14057 | 0 | 14057 | 1489676
1966/12/09 | 09:00:00 | 1966/12/09 09:00 | 11.552 | 0.561 | 0 | 11.552 | 13928 | 0 | 13927 | 1489676
1966/12/09 | 09:20:00 | 1966/12/09 09:20 | 11.444 | 0.558 | 0 | 11.444 | 13798 | 0 | 13798 | 1489676
1966/12/09 | 09:40:00 | 1966/12/09 09:40 | 11.336 | 0.556 | 0 | 11.336 | 13668 | 0 | 13668 | 1489676
1966/12/09 | 10:00:00 | 1966/12/09 10:00 | 11.228 | 0.553 | 0 | 11.228 | 13539 | 0 | 13538 | 1489676
1966/12/09 | 10:20:00 | 1966/12/09 10:20 | 11.12 | 0.551 | 0 | 11.12 | 13409 | 0 | 13409 | 1489676
1966/12/09 | 10:40:00 | 1966/12/09 10:40 | 11.012 | 0.548 | 0 | 11.012 | 13279 | 0 | 13279 | 1489676
1966/12/09 | 11:00:00 | 1966/12/09 11:00 | 10.904 | 0.546 | 0 | 10.904 | 13149 | 0 | 13150 | 1489676
1966/12/09 | 11:20:00 | 1966/12/09 11:20 | 10.796 | 0.544 | 0 | 10.796 | 13020 | 0 | 13020 | 1489676
1966/12/09 | 11:40:00 | 1966/12/09 11:40 | 10.688 | 0.541 | 0 | 10.688 | 12890 | 0 | 12890 | 1489676
1966/12/09 | 12:00:00 | 1966/12/09 12:00 | 10.579 | 0.539 | 0 | 10.579 | 12760 | 0 | 12760 | 1489676
1966/12/09 | 12:20:00 | 1966/12/09 12:20 | 10.471 | 0.536 | 0 | 10.471 | 12631 | 0 | 12630 | 1489676
1966/12/09 | 12:40:00 | 1966/12/09 12:40 | 10.363 | 0.534 | 0 | 10.363 | 12501 | 0 | 12500 | 1489676
1966/12/09 | 13:00:00 | 1966/12/09 13:00 | 10.255 | 0.531 | 0 | 10.255 | 12371 | 0 | 12371 | 1489676
1966/12/09 | 13:20:00 | 1966/12/09 13:20 | 10.147 | 0.529 | 0 | 10.147 | 12241 | 0 | 12241 | 1489676
1966/12/09 | 13:40:00 | 1966/12/09 13:40 | 10.039 | 0.526 | 0 | 10.039 | 12112 | 0 | 12112 | 1489676
1966/12/09 | 14:00:00 | 1966/12/09 14:00 | 9.931 | 0.524 | 0 | 9.931 | 11982 | 0 | 11982 | 1489676
1966/12/09 | 14:20:00 | 1966/12/09 14:20 | 9.823 | 0.522 | 0 | 9.823 | 11852 | 0 | 11852 | 1489676
1966/12/09 | 14:40:00 | 1966/12/09 14:40 | 9.715 | 0.519 | 0 | 9.715 | 11722 | 0 | 11723 | 1489676
1966/12/09 | 15:00:00 | 1966/12/09 15:00 | 9.607 | 0.517 | 0 | 9.607 | 11593 | 0 | 11593 | 1489676
1966/12/09 | 15:20:00 | 1966/12/09 15:20 | 9.53 | 0.515 | 0 | 9.53 | 11476 | 0 | 11482 | 1489676
1966/12/09 | 15:40:00 | 1966/12/09 15:40 | 9.468 | 0.513 | 0 | 9.468 | 11399 | 0 | 11399 | 1489676
1966/12/09 | 16:00:00 | 1966/12/09 16:00 | 9.405 | 0.512 | 0 | 9.405 | 11323 | 0 | 11324 | 1489676
1966/12/09 | 16:20:00 | 1966/12/09 16:20 | 9.342 | 0.51 | 0 | 9.342 | 11248 | 0 | 11248 | 1489676
1966/12/09 | 16:40:00 | 1966/12/09 16:40 | 9.279 | 0.509 | 0 | 9.279 | 11173 | 0 | 11173 | 1489676
1966/12/09 | 17:00:00 | 1966/12/09 17:00 | 9.217 | 0.507 | 0 | 9.217 | 11098 | 0 | 11098 | 1489676
1966/12/09 | 17:20:00 | 1966/12/09 17:20 | 9.154 | 0.506 | 0 | 9.154 | 11023 | 0 | 11023 | 1489676
1966/12/09 | 17:40:00 | 1966/12/09 17:40 | 9.091 | 0.504 | 0 | 9.091 | 10947 | 0 | 10947 | 1489676
1966/12/09 | 18:00:00 | 1966/12/09 18:00 | 9.029 | 0.503 | 0 | 9.029 | 10872 | 0 | 10872 | 1489676
1966/12/09 | 18:20:00 | 1966/12/09 18:20 | 8.966 | 0.501 | 0 | 8.966 | 10797 | 0 | 10797 | 1489676
1966/12/09 | 18:40:00 | 1966/12/09 18:40 | 8.903 | 0.5 | 0 | 8.903 | 10722 | 0 | 10721 | 1489676
1966/12/09 | 19:00:00 | 1966/12/09 19:00 | 8.841 | 0.498 | 0 | 8.841 | 10646 | 0 | 10646 | 1489676
1966/12/09 | 19:20:00 | 1966/12/09 19:20 | 8.778 | 0.497 | 0 | 8.778 | 10571 | 0 | 10571 | 1489676
1966/12/09 | 19:40:00 | 1966/12/09 19:40 | 8.715 | 0.495 | 0 | 8.715 | 10496 | 0 | 10496 | 1489676
1966/12/09 | 20:00:00 | 1966/12/09 20:00 | 8.652 | 0.494 | 0 | 8.652 | 10421 | 0 | 10420 | 1489676
1966/12/09 | 20:20:00 | 1966/12/09 20:20 | 8.59 | 0.492 | 0 | 8.59 | 10345 | 0 | 10345 | 1489676
1966/12/09 | 20:40:00 | 1966/12/09 20:40 | 8.527 | 0.491 | 0 | 8.527 | 10270 | 0 | 10270 | 1489676
1966/12/09 | 21:00:00 | 1966/12/09 21:00 | 8.498 | 0.49 | 0 | 8.498 | 10207 | 0 | 10215 | 1489676
1966/12/09 | 21:20:00 | 1966/12/09 21:20 | 8.493 | 0.49 | 0 | 8.493 | 10195 | 0 | 10195 | 1489676
1966/12/09 | 21:40:00 | 1966/12/09 21:40 | 8.487 | 0.49 | 0 | 8.487 | 10188 | 0 | 10188 | 1489676
1966/12/09 | 22:00:00 | 1966/12/09 22:00 | 8.481 | 0.489 | 0 | 8.481 | 10181 | 0 | 10181 | 1489676
1966/12/09 | 22:20:00 | 1966/12/09 22:20 | 8.475 | 0.489 | 0 | 8.475 | 10174 | 0 | 10174 | 1489676
1966/12/09 | 22:40:00 | 1966/12/09 22:40 | 8.469 | 0.489 | 0 | 8.469 | 10167 | 0 | 10166 | 1489676
1966/12/09 | 23:00:00 | 1966/12/09 23:00 | 8.463 | 0.489 | 0 | 8.463 | 10160 | 0 | 10159 | 1489676
1966/12/09 | 23:20:00 | 1966/12/09 23:20 | 8.433 | 0.488 | 0 | 8.433 | 10142 | 0 | 10138 | 1489676
1966/12/09 | 23:40:00 | 1966/12/09 23:40 | 8.393 | 0.487 | 0 | 8.393 | 10096 | 0 | 10096 | 1489676
1966/12/10 | 00:00:00 | 1966/12/10 00:00 | 8.352 | 0.486 | 0 | 8.352 | 10047 | 0 | 10047 | 1489676
1966/12/10 | 00:20:00 | 1966/12/10 00:20 | 8.312 | 0.485 | 0 | 8.312 | 9999 | 0 | 9998 | 1489676
1966/12/10 | 00:40:00 | 1966/12/10 00:40 | 8.272 | 0.484 | 0 | 8.272 | 9950 | 0 | 9950 | 1489676
1966/12/10 | 01:00:00 | 1966/12/10 01:00 | 8.231 | 0.483 | 0 | 8.231 | 9902 | 0 | 9902 | 1489676
1966/12/10 | 01:20:00 | 1966/12/10 01:20 | 8.191 | 0.482 | 0 | 8.191 | 9853 | 0 | 9853 | 1489676
1966/12/10 | 01:40:00 | 1966/12/10 01:40 | 8.15 | 0.481 | 0 | 8.15 | 9805 | 0 | 9805 | 1489676
1966/12/10 | 02:00:00 | 1966/12/10 02:00 | 8.11 | 0.48 | 0 | 8.11 | 9756 | 0 | 9756 | 1489676
1966/12/10 | 02:20:00 | 1966/12/10 02:20 | 8.07 | 0.479 | 0 | 8.07 | 9708 | 0 | 9708 | 1489676
1966/12/10 | 02:40:00 | 1966/12/10 02:40 | 8.029 | 0.478 | 0 | 8.029 | 9659 | 0 | 9659 | 1489676
1966/12/10 | 03:00:00 | 1966/12/10 03:00 | 7.989 | 0.477 | 0 | 7.989 | 9611 | 0 | 9611 | 1489676
1966/12/10 | 03:20:00 | 1966/12/10 03:20 | 7.948 | 0.476 | 0 | 7.948 | 9562 | 0 | 9562 | 1489676
1966/12/10 | 03:40:00 | 1966/12/10 03:40 | 7.908 | 0.475 | 0 | 7.908 | 9514 | 0 | 9514 | 1489676
1966/12/10 | 04:00:00 | 1966/12/10 04:00 | 7.867 | 0.474 | 0 | 7.867 | 9465 | 0 | 9465 | 1489676
1966/12/10 | 04:20:00 | 1966/12/10 04:20 | 7.827 | 0.473 | 0 | 7.827 | 9417 | 0 | 9416 | 1489676
1966/12/10 | 04:40:00 | 1966/12/10 04:40 | 7.787 | 0.472 | 0 | 7.787 | 9368 | 0 | 9368 | 1489676
1966/12/10 | 05:00:00 | 1966/12/10 05:00 | 7.746 | 0.471 | 0 | 7.746 | 9320 | 0 | 9320 | 1489676
1966/12/10 | 05:20:00 | 1966/12/10 05:20 | 7.706 | 0.47 | 0 | 7.706 | 9271 | 0 | 9271 | 1489676
1966/12/10 | 05:40:00 | 1966/12/10 05:40 | 7.665 | 0.469 | 0 | 7.665 | 9223 | 0 | 9223 | 1489676
1966/12/10 | 06:00:00 | 1966/12/10 06:00 | 7.625 | 0.468 | 0 | 7.625 | 9174 | 0 | 9174 | 1489676
1966/12/10 | 06:20:00 | 1966/12/10 06:20 | 7.584 | 0.467 | 0 | 7.584 | 9126 | 0 | 9125 | 1489676
1966/12/10 | 06:40:00 | 1966/12/10 06:40 | 7.544 | 0.466 | 0 | 7.544 | 9077 | 0 | 9077 | 1489676
1966/12/10 | 07:00:00 | 1966/12/10 07:00 | 7.504 | 0.465 | 0 | 7.504 | 9029 | 0 | 9029 | 1489676
1966/12/10 | 07:20:00 | 1966/12/10 07:20 | 13.927 | 0.6 | 6.407 | 7.52 | 10531 | 3844 | 9014 | 1489676
1966/12/10 | 07:40:00 | 1966/12/10 07:40 | 20.51 | 0.72 | 12.941 | 7.569 | 21806 | 11609 | 9053 | 1489676
1966/12/10 | 08:00:00 | 1966/12/10 08:00 | 20.175 | 0.714 | 12.543 | 7.632 | 24683 | 15290 | 9121 | 1489676
1966/12/10 | 08:20:00 | 1966/12/10 08:20 | 19.337 | 0.701 | 11.644 | 7.693 | 23707 | 14512 | 9195 | 1489676
1966/12/10 | 08:40:00 | 1966/12/10 08:40 | 18.498 | 0.689 | 10.749 | 7.749 | 22701 | 13436 | 9265 | 1489676
1966/12/10 | 09:00:00 | 1966/12/10 09:00 | 17.659 | 0.676 | 9.858 | 7.801 | 21694 | 12364 | 9330 | 1489676
1966/12/10 | 09:20:00 | 1966/12/10 09:20 | 16.845 | 0.663 | 8.997 | 7.848 | 20689 | 11313 | 9389 | 1489676
1966/12/10 | 09:40:00 | 1966/12/10 09:40 | 16.257 | 0.652 | 8.365 | 7.892 | 19861 | 10417 | 9444 | 1489676
1966/12/10 | 10:00:00 | 1966/12/10 10:00 | 15.668 | 0.641 | 7.736 | 7.932 | 19155 | 9661 | 9494 | 1489676
1966/12/10 | 10:20:00 | 1966/12/10 10:20 | 15.079 | 0.63 | 7.11 | 7.969 | 18448 | 8908 | 9541 | 1489676
1966/12/10 | 10:40:00 | 1966/12/10 10:40 | 14.491 | 0.618 | 6.488 | 8.003 | 17742 | 8159 | 9583 | 1489676
1966/12/10 | 11:00:00 | 1966/12/10 11:00 | 13.902 | 0.607 | 5.868 | 8.034 | 17036 | 7413 | 9622 | 1489676
1966/12/10 | 11:20:00 | 1966/12/10 11:20 | 13.313 | 0.596 | 5.251 | 8.062 | 16329 | 6671 | 9658 | 1489676
1966/12/10 | 11:40:00 | 1966/12/10 11:40 | 12.725 | 0.585 | 4.638 | 8.087 | 15623 | 5933 | 9689 | 1489676
1966/12/10 | 12:00:00 | 1966/12/10 12:00 | 12.136 | 0.574 | 4.027 | 8.109 | 14917 | 5199 | 9717 | 1489676
1966/12/10 | 12:20:00 | 1966/12/10 12:20 | 11.868 | 0.568 | 3.74 | 8.128 | 14402 | 4660 | 9742 | 1489676
1966/12/10 | 12:40:00 | 1966/12/10 12:40 | 11.599 | 0.562 | 3.453 | 8.146 | 14080 | 4316 | 9764 | 1489676
1966/12/10 | 13:00:00 | 1966/12/10 13:00 | 11.33 | 0.556 | 3.167 | 8.163 | 13757 | 3972 | 9785 | 1489676
1966/12/10 | 13:20:00 | 1966/12/10 13:20 | 11.061 | 0.549 | 2.883 | 8.178 | 13435 | 3630 | 9804 | 1489676
1966/12/10 | 13:40:00 | 1966/12/10 13:40 | 10.793 | 0.543 | 2.601 | 8.192 | 13113 | 3291 | 9822 | 1489676
1966/12/10 | 14:00:00 | 1966/12/10 14:00 | 10.524 | 0.537 | 2.32 | 8.204 | 12790 | 2953 | 9837 | 1489676
1966/12/10 | 14:20:00 | 1966/12/10 14:20 | 10.255 | 0.531 | 2.04 | 8.215 | 12468 | 2616 | 9851 | 1489676
1966/12/10 | 14:40:00 | 1966/12/10 14:40 | 9.987 | 0.525 | 1.763 | 8.224 | 12145 | 2282 | 9863 | 1489676
1966/12/10 | 15:00:00 | 1966/12/10 15:00 | 9.718 | 0.519 | 1.486 | 8.232 | 11823 | 1949 | 9874 | 1489676
1966/12/10 | 15:20:00 | 1966/12/10 15:20 | 9.449 | 0.513 | 1.21 | 8.239 | 11500 | 1617 | 9883 | 1489676
1966/12/10 | 15:40:00 | 1966/12/10 15:40 | 9.181 | 0.506 | 0.936 | 8.245 | 11178 | 1288 | 9890 | 1489676
1966/12/10 | 16:00:00 | 1966/12/10 16:00 | 9.01 | 0.502 | 0.761 | 8.249 | 10891 | 1019 | 9896 | 1489676
1966/12/10 | 16:20:00 | 1966/12/10 16:20 | 8.904 | 0.5 | 0.652 | 8.252 | 10748 | 848 | 9901 | 1489676
1966/12/10 | 16:40:00 | 1966/12/10 16:40 | 8.798 | 0.497 | 0.543 | 8.255 | 10621 | 717 | 9905 | 1489676
1966/12/10 | 17:00:00 | 1966/12/10 17:00 | 8.692 | 0.494 | 0.434 | 8.258 | 10494 | 586 | 9908 | 1489676
1966/12/10 | 17:20:00 | 1966/12/10 17:20 | 8.586 | 0.492 | 0.326 | 8.26 | 10367 | 456 | 9911 | 1489676
1966/12/10 | 17:40:00 | 1966/12/10 17:40 | 8.481 | 0.489 | 0.22 | 8.261 | 10240 | 328 | 9913 | 1489676
1966/12/10 | 18:00:00 | 1966/12/10 18:00 | 8.375 | 0.486 | 0.113 | 8.262 | 10113 | 200 | 9914 | 1489676
1966/12/10 | 18:20:00 | 1966/12/10 18:20 | 8.269 | 0.484 | 0.007 | 8.262 | 9986 | 72 | 9915 | 1489676
1966/12/10 | 18:40:00 | 1966/12/10 18:40 | 8.163 | 0.481 | 0 | 8.163 | 9859 | 4 | 9855 | 1489676
1966/12/10 | 19:00:00 | 1966/12/10 19:00 | 8.057 | 0.478 | 0 | 8.057 | 9732 | 0 | 9732 | 1489676
1966/12/10 | 19:20:00 | 1966/12/10 19:20 | 7.951 | 0.476 | 0 | 7.951 | 9605 | 0 | 9605 | 1489676
1966/12/10 | 19:40:00 | 1966/12/10 19:40 | 7.846 | 0.473 | 0 | 7.846 | 9478 | 0 | 9478 | 1489676
1966/12/10 | 20:00:00 | 1966/12/10 20:00 | 7.74 | 0.47 | 0 | 7.74 | 9351 | 0 | 9352 | 1489676
1966/12/10 | 20:20:00 | 1966/12/10 20:20 | 7.634 | 0.468 | 0 | 7.634 | 9224 | 0 | 9224 | 1489676
1966/12/10 | 20:40:00 | 1966/12/10 20:40 | 7.528 | 0.465 | 0 | 7.528 | 9097 | 0 | 9097 | 1489676
1966/12/10 | 21:00:00 | 1966/12/10 21:00 | 7.422 | 0.462 | 0 | 7.422 | 8970 | 0 | 8970 | 1489676
1966/12/10 | 21:20:00 | 1966/12/10 21:20 | 7.323 | 0.46 | 0 | 7.323 | 8844 | 0 | 8847 | 1489676
1966/12/10 | 21:40:00 | 1966/12/10 21:40 | 7.285 | 0.459 | 0 | 7.285 | 8765 | 0 | 8765 | 1489676
1966/12/10 | 22:00:00 | 1966/12/10 22:00 | 7.246 | 0.458 | 0 | 7.246 | 8719 | 0 | 8719 | 1489676
1966/12/10 | 22:20:00 | 1966/12/10 22:20 | 7.208 | 0.457 | 0 | 7.208 | 8672 | 0 | 8672 | 1489676
1966/12/10 | 22:40:00 | 1966/12/10 22:40 | 7.169 | 0.456 | 0 | 7.169 | 8626 | 0 | 8626 | 1489676
1966/12/10 | 23:00:00 | 1966/12/10 23:00 | 7.131 | 0.455 | 0 | 7.131 | 8580 | 0 | 8580 | 1489676
1966/12/10 | 23:20:00 | 1966/12/10 23:20 | 7.092 | 0.454 | 0 | 7.092 | 8534 | 0 | 8534 | 1489676
1966/12/10 | 23:40:00 | 1966/12/10 23:40 | 7.053 | 0.453 | 0 | 7.053 | 8487 | 0 | 8487 | 1489676
1966/12/11 | 00:00:00 | 1966/12/11 00:00 | 7.015 | 0.452 | 0 | 7.015 | 8441 | 0 | 8441 | 1489676
1966/12/11 | 00:20:00 | 1966/12/11 00:20 | 6.976 | 0.45 | 0 | 6.976 | 8395 | 0 | 8395 | 1489676
1966/12/11 | 00:40:00 | 1966/12/11 00:40 | 6.938 | 0.449 | 0 | 6.938 | 8348 | 0 | 8348 | 1489676
1966/12/11 | 01:00:00 | 1966/12/11 01:00 | 6.899 | 0.448 | 0 | 6.899 | 8302 | 0 | 8302 | 1489676
1966/12/11 | 01:20:00 | 1966/12/11 01:20 | 6.861 | 0.447 | 0 | 6.861 | 8256 | 0 | 8256 | 1489676
1966/12/11 | 01:40:00 | 1966/12/11 01:40 | 6.822 | 0.446 | 0 | 6.822 | 8210 | 0 | 8210 | 1489676
1966/12/11 | 02:00:00 | 1966/12/11 02:00 | 6.784 | 0.445 | 0 | 6.784 | 8163 | 0 | 8164 | 1489676
1966/12/11 | 02:20:00 | 1966/12/11 02:20 | 6.745 | 0.444 | 0 | 6.745 | 8117 | 0 | 8117 | 1489676
1966/12/11 | 02:40:00 | 1966/12/11 02:40 | 6.706 | 0.443 | 0 | 6.706 | 8071 | 0 | 8071 | 1489676
1966/12/11 | 03:00:00 | 1966/12/11 03:00 | 6.668 | 0.442 | 0 | 6.668 | 8025 | 0 | 8024 | 1489676
1966/12/11 | 03:20:00 | 1966/12/11 03:20 | 6.629 | 0.441 | 0 | 6.629 | 7978 | 0 | 7978 | 1489676
1966/12/11 | 03:40:00 | 1966/12/11 03:40 | 6.591 | 0.44 | 0 | 6.591 | 7932 | 0 | 7932 | 1489676
1966/12/11 | 04:00:00 | 1966/12/11 04:00 | 6.552 | 0.439 | 0 | 6.552 | 7886 | 0 | 7886 | 1489676
1966/12/11 | 04:20:00 | 1966/12/11 04:20 | 6.514 | 0.438 | 0 | 6.514 | 7839 | 0 | 7840 | 1489676
1966/12/11 | 04:40:00 | 1966/12/11 04:40 | 6.475 | 0.437 | 0 | 6.475 | 7793 | 0 | 7793 | 1489676
1966/12/11 | 05:00:00 | 1966/12/11 05:00 | 6.436 | 0.436 | 0 | 6.436 | 7747 | 0 | 7747 | 1489676
1966/12/11 | 05:20:00 | 1966/12/11 05:20 | 6.398 | 0.435 | 0 | 6.398 | 7701 | 0 | 7700 | 1489676
1966/12/11 | 05:40:00 | 1966/12/11 05:40 | 6.363 | 0.434 | 0 | 6.363 | 7655 | 0 | 7657 | 1489676
1966/12/11 | 06:00:00 | 1966/12/11 06:00 | 6.341 | 0.433 | 0 | 6.341 | 7622 | 0 | 7622 | 1489676
1966/12/11 | 06:20:00 | 1966/12/11 06:20 | 6.32 | 0.433 | 0 | 6.32 | 7597 | 0 | 7597 | 1489676
1966/12/11 | 06:40:00 | 1966/12/11 06:40 | 6.298 | 0.432 | 0 | 6.298 | 7571 | 0 | 7571 | 1489676
1966/12/11 | 07:00:00 | 1966/12/11 07:00 | 6.277 | 0.431 | 0 | 6.277 | 7545 | 0 | 7545 | 1489676
1966/12/11 | 07:20:00 | 1966/12/11 07:20 | 6.256 | 0.431 | 0 | 6.256 | 7520 | 0 | 7520 | 1489676
1966/12/11 | 07:40:00 | 1966/12/11 07:40 | 6.234 | 0.43 | 0 | 6.234 | 7494 | 0 | 7494 | 1489676
1966/12/11 | 08:00:00 | 1966/12/11 08:00 | 6.213 | 0.43 | 0 | 6.213 | 7468 | 0 | 7468 | 1489676
1966/12/11 | 08:20:00 | 1966/12/11 08:20 | 6.191 | 0.429 | 0 | 6.191 | 7442 | 0 | 7442 | 1489676
1966/12/11 | 08:40:00 | 1966/12/11 08:40 | 6.17 | 0.428 | 0 | 6.17 | 7417 | 0 | 7417 | 1489676
1966/12/11 | 09:00:00 | 1966/12/11 09:00 | 6.148 | 0.428 | 0 | 6.148 | 7391 | 0 | 7391 | 1489676
1966/12/11 | 09:20:00 | 1966/12/11 09:20 | 6.127 | 0.427 | 0 | 6.127 | 7365 | 0 | 7365 | 1489676
1966/12/11 | 09:40:00 | 1966/12/11 09:40 | 6.105 | 0.426 | 0 | 6.105 | 7339 | 0 | 7339 | 1489676
1966/12/11 | 10:00:00 | 1966/12/11 10:00 | 6.084 | 0.426 | 0 | 6.084 | 7314 | 0 | 7313 | 1489676
1966/12/11 | 10:20:00 | 1966/12/11 10:20 | 6.062 | 0.425 | 0 | 6.062 | 7288 | 0 | 7288 | 1489676
1966/12/11 | 10:40:00 | 1966/12/11 10:40 | 6.041 | 0.425 | 0 | 6.041 | 7262 | 0 | 7262 | 1489676
1966/12/11 | 11:00:00 | 1966/12/11 11:00 | 6.02 | 0.424 | 0 | 6.02 | 7236 | 0 | 7237 | 1489676
1966/12/11 | 11:20:00 | 1966/12/11 11:20 | 5.998 | 0.423 | 0 | 5.998 | 7211 | 0 | 7211 | 1489676
1966/12/11 | 11:40:00 | 1966/12/11 11:40 | 5.977 | 0.423 | 0 | 5.977 | 7185 | 0 | 7185 | 1489676
1966/12/11 | 12:00:00 | 1966/12/11 12:00 | 5.955 | 0.422 | 0 | 5.955 | 7159 | 0 | 7159 | 1489676
1966/12/11 | 12:20:00 | 1966/12/11 12:20 | 5.934 | 0.422 | 0 | 5.934 | 7133 | 0 | 7133 | 1489676
1966/12/11 | 12:40:00 | 1966/12/11 12:40 | 5.912 | 0.421 | 0 | 5.912 | 7108 | 0 | 7108 | 1489676
1966/12/11 | 13:00:00 | 1966/12/11 13:00 | 5.891 | 0.42 | 0 | 5.891 | 7082 | 0 | 7082 | 1489676
1966/12/11 | 13:20:00 | 1966/12/11 13:20 | 5.869 | 0.42 | 0 | 5.869 | 7056 | 0 | 7056 | 1489676
1966/12/11 | 13:40:00 | 1966/12/11 13:40 | 5.848 | 0.419 | 0 | 5.848 | 7030 | 0 | 7030 | 1489676
1966/12/11 | 14:00:00 | 1966/12/11 14:00 | 5.826 | 0.418 | 0 | 5.826 | 7005 | 0 | 7004 | 1489676
1966/12/11 | 14:20:00 | 1966/12/11 14:20 | 5.805 | 0.418 | 0 | 5.805 | 6979 | 0 | 6979 | 1489676
1966/12/11 | 14:40:00 | 1966/12/11 14:40 | 5.784 | 0.417 | 0 | 5.784 | 6953 | 0 | 6953 | 1489676
1966/12/11 | 15:00:00 | 1966/12/11 15:00 | 5.762 | 0.417 | 0 | 5.762 | 6927 | 0 | 6928 | 1489676
1966/12/11 | 15:20:00 | 1966/12/11 15:20 | 5.741 | 0.416 | 0 | 5.741 | 6902 | 0 | 6902 | 1489676
1966/12/11 | 15:40:00 | 1966/12/11 15:40 | 5.719 | 0.415 | 0 | 5.719 | 6876 | 0 | 6876 | 1489676
1966/12/11 | 16:00:00 | 1966/12/11 16:00 | 5.698 | 0.415 | 0 | 5.698 | 6850 | 0 | 6850 | 1489676
1966/12/11 | 16:20:00 | 1966/12/11 16:20 | 5.676 | 0.414 | 0 | 5.676 | 6824 | 0 | 6824 | 1489676
1966/12/11 | 16:40:00 | 1966/12/11 16:40 | 5.655 | 0.414 | 0 | 5.655 | 6799 | 0 | 6799 | 1489676
1966/12/11 | 17:00:00 | 1966/12/11 17:00 | 5.633 | 0.413 | 0 | 5.633 | 6773 | 0 | 6773 | 1489676
1966/12/11 | 17:20:00 | 1966/12/11 17:20 | 5.612 | 0.412 | 0 | 5.612 | 6747 | 0 | 6747 | 1489676
1966/12/11 | 17:40:00 | 1966/12/11 17:40 | 5.595 | 0.412 | 0 | 5.595 | 6723 | 0 | 6724 | 1489676
1966/12/11 | 18:00:00 | 1966/12/11 18:00 | 5.584 | 0.411 | 0 | 5.584 | 6708 | 0 | 6707 | 1489676
1966/12/11 | 18:20:00 | 1966/12/11 18:20 | 5.572 | 0.411 | 0 | 5.572 | 6694 | 0 | 6694 | 1489676
1966/12/11 | 18:40:00 | 1966/12/11 18:40 | 5.561 | 0.411 | 0 | 5.561 | 6680 | 0 | 6680 | 1489676
1966/12/11 | 19:00:00 | 1966/12/11 19:00 | 5.549 | 0.41 | 0 | 5.549 | 6666 | 0 | 6666 | 1489676
1966/12/11 | 19:20:00 | 1966/12/11 19:20 | 5.538 | 0.41 | 0 | 5.538 | 6652 | 0 | 6652 | 1489676
1966/12/11 | 19:40:00 | 1966/12/11 19:40 | 5.526 | 0.41 | 0 | 5.526 | 6639 | 0 | 6638 | 1489676
1966/12/11 | 20:00:00 | 1966/12/11 20:00 | 5.515 | 0.409 | 0 | 5.515 | 6625 | 0 | 6625 | 1489676
1966/12/11 | 20:20:00 | 1966/12/11 20:20 | 5.503 | 0.409 | 0 | 5.503 | 6611 | 0 | 6611 | 1489676
1966/12/11 | 20:40:00 | 1966/12/11 20:40 | 5.492 | 0.409 | 0 | 5.492 | 6597 | 0 | 6597 | 1489676
1966/12/11 | 21:00:00 | 1966/12/11 21:00 | 5.48 | 0.408 | 0 | 5.48 | 6583 | 0 | 6583 | 1489676
1966/12/11 | 21:20:00 | 1966/12/11 21:20 | 5.469 | 0.408 | 0 | 5.469 | 6569 | 0 | 6569 | 1489676
1966/12/11 | 21:40:00 | 1966/12/11 21:40 | 5.457 | 0.407 | 0 | 5.457 | 6556 | 0 | 6556 | 1489676
1966/12/11 | 22:00:00 | 1966/12/11 22:00 | 5.446 | 0.407 | 0 | 5.446 | 6542 | 0 | 6542 | 1489676
1966/12/11 | 22:20:00 | 1966/12/11 22:20 | 5.434 | 0.407 | 0 | 5.434 | 6528 | 0 | 6528 | 1489676
1966/12/11 | 22:40:00 | 1966/12/11 22:40 | 5.423 | 0.406 | 0 | 5.423 | 6514 | 0 | 6514 | 1489676
1966/12/11 | 23:00:00 | 1966/12/11 23:00 | 5.411 | 0.406 | 0 | 5.411 | 6500 | 0 | 6500 | 1489676
1966/12/11 | 23:20:00 | 1966/12/11 23:20 | 5.4 | 0.406 | 0 | 5.4 | 6487 | 0 | 6487 | 1489676
1966/12/11 | 23:40:00 | 1966/12/11 23:40 | 5.388 | 0.405 | 0 | 5.388 | 6473 | 0 | 6473 | 1489676
1966/12/12 | 00:00:00 | 1966/12/12 00:00 | 5.377 | 0.405 | 0 | 5.377 | 6459 | 0 | 6459 | 1489676
1966/12/12 | 00:20:00 | 1966/12/12 00:20 | 5.365 | 0.405 | 0 | 5.365 | 6445 | 0 | 6445 | 1489676
1966/12/12 | 00:40:00 | 1966/12/12 00:40 | 5.354 | 0.404 | 0 | 5.354 | 6431 | 0 | 6431 | 1489676
1966/12/12 | 01:00:00 | 1966/12/12 01:00 | 5.342 | 0.404 | 0 | 5.342 | 6417 | 0 | 6418 | 1489676
1966/12/12 | 01:20:00 | 1966/12/12 01:20 | 5.331 | 0.403 | 0 | 5.331 | 6404 | 0 | 6404 | 1489676
1966/12/12 | 01:40:00 | 1966/12/12 01:40 | 5.319 | 0.403 | 0 | 5.319 | 6390 | 0 | 6390 | 1489676
1966/12/12 | 02:00:00 | 1966/12/12 02:00 | 5.308 | 0.403 | 0 | 5.308 | 6376 | 0 | 6376 | 1489676
1966/12/12 | 02:20:00 | 1966/12/12 02:20 | 5.296 | 0.402 | 0 | 5.296 | 6362 | 0 | 6362 | 1489676
1966/12/12 | 02:40:00 | 1966/12/12 02:40 | 5.285 | 0.402 | 0 | 5.285 | 6348 | 0 | 6349 | 1489676
1966/12/12 | 03:00:00 | 1966/12/12 03:00 | 5.273 | 0.402 | 0 | 5.273 | 6335 | 0 | 6335 | 1489676
1966/12/12 | 03:20:00 | 1966/12/12 03:20 | 5.262 | 0.401 | 0 | 5.262 | 6321 | 0 | 6321 | 1489676
1966/12/12 | 03:40:00 | 1966/12/12 03:40 | 5.25 | 0.401 | 0 | 5.25 | 6307 | 0 | 6307 | 1489676
1966/12/12 | 04:00:00 | 1966/12/12 04:00 | 5.239 | 0.401 | 0 | 5.239 | 6293 | 0 | 6293 | 1489676
1966/12/12 | 04:20:00 | 1966/12/12 04:20 | 5.227 | 0.4 | 0 | 5.227 | 6279 | 0 | 6280 | 1489676
1966/12/12 | 04:40:00 | 1966/12/12 04:40 | 5.215 | 0.4 | 0 | 5.215 | 6265 | 0 | 6265 | 1489676
1966/12/12 | 05:00:00 | 1966/12/12 05:00 | 5.204 | 0.4 | 0 | 5.204 | 6252 | 0 | 6251 | 1489676
1966/12/12 | 05:20:00 | 1966/12/12 05:20 | 5.192 | 0.399 | 0 | 5.192 | 6238 | 0 | 6238 | 1489676
1966/12/12 | 05:40:00 | 1966/12/12 05:40 | 5.181 | 0.399 | 0 | 5.181 | 6224 | 0 | 6224 | 1489676
1966/12/12 | 06:00:00 | 1966/12/12 06:00 | 5.169 | 0.398 | 0 | 5.169 | 6210 | 0 | 6210 | 1489676
1966/12/12 | 06:20:00 | 1966/12/12 06:20 | 5.158 | 0.398 | 0 | 5.158 | 6196 | 0 | 6196 | 1489676
1966/12/12 | 06:40:00 | 1966/12/12 06:40 | 5.146 | 0.398 | 0 | 5.146 | 6183 | 0 | 6182 | 1489676
1966/12/12 | 07:00:00 | 1966/12/12 07:00 | 5.135 | 0.397 | 0 | 5.135 | 6169 | 0 | 6169 | 1489676
1966/12/12 | 07:20:00 | 1966/12/12 07:20 | 5.123 | 0.397 | 0 | 5.123 | 6155 | 0 | 6155 | 1489676
1966/12/12 | 07:40:00 | 1966/12/12 07:40 | 5.112 | 0.397 | 0 | 5.112 | 6141 | 0 | 6141 | 1489676
1966/12/12 | 08:00:00 | 1966/12/12 08:00 | 5.1 | 0.396 | 0 | 5.1 | 6127 | 0 | 6127 | 1489676
1966/12/12 | 08:20:00 | 1966/12/12 08:20 | 5.089 | 0.396 | 0 | 5.089 | 6114 | 0 | 6113 | 1489676
1966/12/12 | 08:40:00 | 1966/12/12 08:40 | 5.077 | 0.396 | 0 | 5.077 | 6100 | 0 | 6100 | 1489676
1966/12/12 | 09:00:00 | 1966/12/12 09:00 | 5.066 | 0.395 | 0 | 5.066 | 6086 | 0 | 6086 | 1489676
1966/12/12 | 09:20:00 | 1966/12/12 09:20 | 5.054 | 0.395 | 0 | 5.054 | 6072 | 0 | 6072 | 1489676
1966/12/12 | 09:40:00 | 1966/12/12 09:40 | 5.043 | 0.394 | 0 | 5.043 | 6058 | 0 | 6058 | 1489676
1966/12/12 | 10:00:00 | 1966/12/12 10:00 | 5.031 | 0.394 | 0 | 5.031 | 6044 | 0 | 6044 | 1489676
1966/12/12 | 10:20:00 | 1966/12/12 10:20 | 5.02 | 0.394 | 0 | 5.02 | 6031 | 0 | 6031 | 1489676
1966/12/12 | 10:40:00 | 1966/12/12 10:40 | 5.008 | 0.393 | 0 | 5.008 | 6017 | 0 | 6017 | 1489676
1966/12/12 | 11:00:00 | 1966/12/12 11:00 | 4.997 | 0.393 | 0 | 4.997 | 6003 | 0 | 6003 | 1489676
1966/12/12 | 11:20:00 | 1966/12/12 11:20 | 4.985 | 0.393 | 0 | 4.985 | 5989 | 0 | 5989 | 1489676
1966/12/12 | 11:40:00 | 1966/12/12 11:40 | 4.974 | 0.392 | 0 | 4.974 | 5975 | 0 | 5975 | 1489676
1966/12/12 | 12:00:00 | 1966/12/12 12:00 | 4.962 | 0.392 | 0 | 4.962 | 5962 | 0 | 5962 | 1489676
1966/12/12 | 12:20:00 | 1966/12/12 12:20 | 4.951 | 0.392 | 0 | 4.951 | 5948 | 0 | 5948 | 1489676
1966/12/12 | 12:40:00 | 1966/12/12 12:40 | 4.939 | 0.391 | 0 | 4.939 | 5934 | 0 | 5934 | 1489676
1966/12/12 | 13:00:00 | 1966/12/12 13:00 | 4.928 | 0.391 | 0 | 4.928 | 5920 | 0 | 5920 | 1489676
1966/12/12 | 13:20:00 | 1966/12/12 13:20 | 4.916 | 0.39 | 0 | 4.916 | 5906 | 0 | 5906 | 1489676
1966/12/12 | 13:40:00 | 1966/12/12 13:40 | 4.905 | 0.39 | 0 | 4.905 | 5892 | 0 | 5893 | 1489676
1966/12/12 | 14:00:00 | 1966/12/12 14:00 | 4.893 | 0.39 | 0 | 4.893 | 5879 | 0 | 5879 | 1489676
1966/12/12 | 14:20:00 | 1966/12/12 14:20 | 4.882 | 0.389 | 0 | 4.882 | 5865 | 0 | 5865 | 1489676
1966/12/12 | 14:40:00 | 1966/12/12 14:40 | 4.87 | 0.389 | 0 | 4.87 | 5851 | 0 | 5851 | 1489676
1966/12/12 | 15:00:00 | 1966/12/12 15:00 | 4.859 | 0.389 | 0 | 4.859 | 5837 | 0 | 5837 | 1489676
1966/12/12 | 15:20:00 | 1966/12/12 15:20 | 4.847 | 0.388 | 0 | 4.847 | 5823 | 0 | 5824 | 1489676
1966/12/12 | 15:40:00 | 1966/12/12 15:40 | 4.836 | 0.388 | 0 | 4.836 | 5810 | 0 | 5810 | 1489676
1966/12/12 | 16:00:00 | 1966/12/12 16:00 | 4.824 | 0.388 | 0 | 4.824 | 5796 | 0 | 5796 | 1489676
1966/12/12 | 16:20:00 | 1966/12/12 16:20 | 4.812 | 0.387 | 0 | 4.812 | 5782 | 0 | 5782 | 1489676
1966/12/12 | 16:40:00 | 1966/12/12 16:40 | 4.801 | 0.387 | 0 | 4.801 | 5768 | 0 | 5768 | 1489676
1966/12/12 | 17:00:00 | 1966/12/12 17:00 | 4.789 | 0.386 | 0 | 4.789 | 5754 | 0 | 5754 | 1489676
1966/12/12 | 17:20:00 | 1966/12/12 17:20 | 4.778 | 0.386 | 0 | 4.778 | 5740 | 0 | 5740 | 1489676
1966/12/12 | 17:40:00 | 1966/12/12 17:40 | 4.766 | 0.386 | 0 | 4.766 | 5727 | 0 | 5726 | 1489676
1966/12/12 | 18:00:00 | 1966/12/12 18:00 | 4.755 | 0.385 | 0 | 4.755 | 5713 | 0 | 5713 | 1489676
1966/12/12 | 18:20:00 | 1966/12/12 18:20 | 4.743 | 0.385 | 0 | 4.743 | 5699 | 0 | 5699 | 1489676
1966/12/12 | 18:40:00 | 1966/12/12 18:40 | 4.732 | 0.385 | 0 | 4.732 | 5685 | 0 | 5685 | 1489676
1966/12/12 | 19:00:00 | 1966/12/12 19:00 | 4.72 | 0.384 | 0 | 4.72 | 5671 | 0 | 5671 | 1489676
1966/12/12 | 19:20:00 | 1966/12/12 19:20 | 4.709 | 0.384 | 0 | 4.709 | 5658 | 0 | 5657 | 1489676
1966/12/12 | 19:40:00 | 1966/12/12 19:40 | 4.697 | 0.384 | 0 | 4.697 | 5644 | 0 | 5644 | 1489676
1966/12/12 | 20:00:00 | 1966/12/12 20:00 | 4.686 | 0.383 | 0 | 4.686 | 5630 | 0 | 5630 | 1489676
1966/12/12 | 20:20:00 | 1966/12/12 20:20 | 4.674 | 0.383 | 0 | 4.674 | 5616 | 0 | 5616 | 1489676
1966/12/12 | 20:40:00 | 1966/12/12 20:40 | 4.663 | 0.382 | 0 | 4.663 | 5602 | 0 | 5602 | 1489676
1966/12/12 | 21:00:00 | 1966/12/12 21:00 | 4.651 | 0.382 | 0 | 4.651 | 5588 | 0 | 5588 | 1489676
1966/12/12 | 21:20:00 | 1966/12/12 21:20 | 4.64 | 0.382 | 0 | 4.64 | 5575 | 0 | 5575 | 1489676
1966/12/12 | 21:40:00 | 1966/12/12 21:40 | 4.628 | 0.381 | 0 | 4.628 | 5561 | 0 | 5561 | 1489676
1966/12/12 | 22:00:00 | 1966/12/12 22:00 | 4.617 | 0.381 | 0 | 4.617 | 5547 | 0 | 5547 | 1489676
1966/12/12 | 22:20:00 | 1966/12/12 22:20 | 4.605 | 0.381 | 0 | 4.605 | 5533 | 0 | 5533 | 1489676
1966/12/12 | 22:40:00 | 1966/12/12 22:40 | 4.594 | 0.38 | 0 | 4.594 | 5519 | 0 | 5519 | 1489676
1966/12/12 | 23:00:00 | 1966/12/12 23:00 | 4.582 | 0.38 | 0 | 4.582 | 5506 | 0 | 5506 | 1489676
1966/12/12 | 23:20:00 | 1966/12/12 23:20 | 4.571 | 0.38 | 0 | 4.571 | 5492 | 0 | 5492 | 1489676
1966/12/12 | 23:40:00 | 1966/12/12 23:40 | 4.559 | 0.379 | 0 | 4.559 | 5478 | 0 | 5478 | 1489676
1966/12/13 | 00:00:00 | 1966/12/13 00:00 | 4.548 | 0.379 | 0 | 4.548 | 5464 | 0 | 5464 | 1489676
1966/12/13 | 00:20:00 | 1966/12/13 00:20 | 4.536 | 0.379 | 0 | 4.536 | 5450 | 0 | 5450 | 1489676
1966/12/13 | 00:40:00 | 1966/12/13 00:40 | 4.525 | 0.378 | 0 | 4.525 | 5436 | 0 | 5437 | 1489676
1966/12/13 | 01:00:00 | 1966/12/13 01:00 | 4.513 | 0.378 | 0 | 4.513 | 5423 | 0 | 5423 | 1489676
1966/12/13 | 01:20:00 | 1966/12/13 01:20 | 4.502 | 0.377 | 0 | 4.502 | 5409 | 0 | 5409 | 1489676
1966/12/13 | 01:40:00 | 1966/12/13 01:40 | 4.49 | 0.377 | 0 | 4.49 | 5395 | 0 | 5395 | 1489676
1966/12/13 | 02:00:00 | 1966/12/13 02:00 | 4.479 | 0.377 | 0 | 4.479 | 5381 | 0 | 5381 | 1489676
1966/12/13 | 02:20:00 | 1966/12/13 02:20 | 4.467 | 0.376 | 0 | 4.467 | 5367 | 0 | 5368 | 1489676
1966/12/13 | 02:40:00 | 1966/12/13 02:40 | 4.456 | 0.376 | 0 | 4.456 | 5354 | 0 | 5354 | 1489676
1966/12/13 | 03:00:00 | 1966/12/13 03:00 | 4.444 | 0.376 | 0 | 4.444 | 5340 | 0 | 5340 | 1489676
1966/12/13 | 03:20:00 | 1966/12/13 03:20 | 4.433 | 0.375 | 0 | 4.433 | 5326 | 0 | 5326 | 1489676
1966/12/13 | 03:40:00 | 1966/12/13 03:40 | 4.421 | 0.375 | 0 | 4.421 | 5312 | 0 | 5312 | 1489676
1966/12/13 | 04:00:00 | 1966/12/13 04:00 | 4.409 | 0.375 | 0 | 4.409 | 5298 | 0 | 5298 | 1489676
1966/12/13 | 04:20:00 | 1966/12/13 04:20 | 4.398 | 0.374 | 0 | 4.398 | 5284 | 0 | 5284 | 1489676
1966/12/13 | 04:40:00 | 1966/12/13 04:40 | 4.386 | 0.374 | 0 | 4.386 | 5271 | 0 | 5270 | 1489676
1966/12/13 | 05:00:00 | 1966/12/13 05:00 | 4.375 | 0.373 | 0 | 4.375 | 5257 | 0 | 5257 | 1489676
1966/12/13 | 05:20:00 | 1966/12/13 05:20 | 4.363 | 0.373 | 0 | 4.363 | 5243 | 0 | 5243 | 1489676
1966/12/13 | 05:40:00 | 1966/12/13 05:40 | 4.352 | 0.373 | 0 | 4.352 | 5229 | 0 | 5229 | 1489676
1966/12/13 | 06:00:00 | 1966/12/13 06:00 | 4.341 | 0.372 | 0 | 4.341 | 5216 | 0 | 5216 | 1489676
1966/12/13 | 06:20:00 | 1966/12/13 06:20 | 4.33 | 0.372 | 0 | 4.33 | 5203 | 0 | 5203 | 1489676
1966/12/13 | 06:40:00 | 1966/12/13 06:40 | 4.319 | 0.371 | 0 | 4.319 | 5190 | 0 | 5189 | 1489676
1966/12/13 | 07:00:00 | 1966/12/13 07:00 | 4.308 | 0.371 | 0 | 4.308 | 5176 | 0 | 5176 | 1489676
1966/12/13 | 07:20:00 | 1966/12/13 07:20 | 4.297 | 0.371 | 0 | 4.297 | 5163 | 0 | 5163 | 1489676
1966/12/13 | 07:40:00 | 1966/12/13 07:40 | 4.286 | 0.37 | 0 | 4.286 | 5150 | 0 | 5150 | 1489676
1966/12/13 | 08:00:00 | 1966/12/13 08:00 | 4.275 | 0.37 | 0 | 4.275 | 5137 | 0 | 5137 | 1489676
1966/12/13 | 08:20:00 | 1966/12/13 08:20 | 4.264 | 0.369 | 0 | 4.264 | 5124 | 0 | 5123 | 1489676
1966/12/13 | 08:40:00 | 1966/12/13 08:40 | 4.253 | 0.369 | 0 | 4.253 | 5110 | 0 | 5110 | 1489676
1966/12/13 | 09:00:00 | 1966/12/13 09:00 | 4.242 | 0.369 | 0 | 4.242 | 5097 | 0 | 5097 | 1489676
1966/12/13 | 09:20:00 | 1966/12/13 09:20 | 4.231 | 0.368 | 0 | 4.231 | 5084 | 0 | 5084 | 1489676
1966/12/13 | 09:40:00 | 1966/12/13 09:40 | 4.22 | 0.368 | 0 | 4.22 | 5071 | 0 | 5071 | 1489676
1966/12/13 | 10:00:00 | 1966/12/13 10:00 | 4.209 | 0.367 | 0 | 4.209 | 5057 | 0 | 5057 | 1489676
1966/12/13 | 10:20:00 | 1966/12/13 10:20 | 4.198 | 0.367 | 0 | 4.198 | 5044 | 0 | 5044 | 1489676
1966/12/13 | 10:40:00 | 1966/12/13 10:40 | 4.187 | 0.367 | 0 | 4.187 | 5031 | 0 | 5031 | 1489676
1966/12/13 | 11:00:00 | 1966/12/13 11:00 | 4.176 | 0.366 | 0 | 4.176 | 5018 | 0 | 5018 | 1489676
1966/12/13 | 11:20:00 | 1966/12/13 11:20 | 4.165 | 0.366 | 0 | 4.165 | 5005 | 0 | 5005 | 1489676
1966/12/13 | 11:40:00 | 1966/12/13 11:40 | 4.154 | 0.365 | 0 | 4.154 | 4991 | 0 | 4991 | 1489676
1966/12/13 | 12:00:00 | 1966/12/13 12:00 | 4.143 | 0.365 | 0 | 4.143 | 4978 | 0 | 4978 | 1489676
1966/12/13 | 12:20:00 | 1966/12/13 12:20 | 4.132 | 0.365 | 0 | 4.132 | 4965 | 0 | 4965 | 1489676
1966/12/13 | 12:40:00 | 1966/12/13 12:40 | 4.121 | 0.364 | 0 | 4.121 | 4952 | 0 | 4952 | 1489676
1966/12/13 | 13:00:00 | 1966/12/13 13:00 | 4.11 | 0.364 | 0 | 4.11 | 4938 | 0 | 4939 | 1489676
1966/12/13 | 13:20:00 | 1966/12/13 13:20 | 4.099 | 0.363 | 0 | 4.099 | 4925 | 0 | 4925 | 1489676
1966/12/13 | 13:40:00 | 1966/12/13 13:40 | 4.088 | 0.363 | 0 | 4.088 | 4912 | 0 | 4912 | 1489676
1966/12/13 | 14:00:00 | 1966/12/13 14:00 | 4.077 | 0.363 | 0 | 4.077 | 4899 | 0 | 4899 | 1489676
1966/12/13 | 14:20:00 | 1966/12/13 14:20 | 4.066 | 0.362 | 0 | 4.066 | 4886 | 0 | 4886 | 1489676
1966/12/13 | 14:40:00 | 1966/12/13 14:40 | 4.055 | 0.362 | 0 | 4.055 | 4872 | 0 | 4873 | 1489676
1966/12/13 | 15:00:00 | 1966/12/13 15:00 | 4.044 | 0.361 | 0 | 4.044 | 4859 | 0 | 4859 | 1489676
1966/12/13 | 15:20:00 | 1966/12/13 15:20 | 4.033 | 0.361 | 0 | 4.033 | 4846 | 0 | 4846 | 1489676
1966/12/13 | 15:40:00 | 1966/12/13 15:40 | 4.022 | 0.361 | 0 | 4.022 | 4833 | 0 | 4833 | 1489676
1966/12/13 | 16:00:00 | 1966/12/13 16:00 | 4.011 | 0.36 | 0 | 4.011 | 4819 | 0 | 4820 | 1489676
1966/12/13 | 16:20:00 | 1966/12/13 16:20 | 4 | 0.36 | 0 | 4 | 4806 | 0 | 4807 | 1489676
1966/12/13 | 16:40:00 | 1966/12/13 16:40 | 3.989 | 0.359 | 0 | 3.989 | 4793 | 0 | 4793 | 1489676
1966/12/13 | 17:00:00 | 1966/12/13 17:00 | 3.978 | 0.359 | 0 | 3.978 | 4780 | 0 | 4780 | 1489676
1966/12/13 | 17:20:00 | 1966/12/13 17:20 | 3.967 | 0.359 | 0 | 3.967 | 4767 | 0 | 4767 | 1489676
1966/12/13 | 17:40:00 | 1966/12/13 17:40 | 3.956 | 0.358 | 0 | 3.956 | 4753 | 0 | 4754 | 1489676
1966/12/13 | 18:00:00 | 1966/12/13 18:00 | 3.945 | 0.358 | 0 | 3.945 | 4740 | 0 | 4741 | 1489676
1966/12/13 | 18:20:00 | 1966/12/13 18:20 | 3.934 | 0.357 | 0 | 3.934 | 4727 | 0 | 4727 | 1489676
1966/12/13 | 18:40:00 | 1966/12/13 18:40 | 3.922 | 0.357 | 0 | 3.922 | 4714 | 0 | 4714 | 1489676
1966/12/13 | 19:00:00 | 1966/12/13 19:00 | 3.911 | 0.357 | 0 | 3.911 | 4700 | 0 | 4700 | 1489676
1966/12/13 | 19:20:00 | 1966/12/13 19:20 | 3.9 | 0.356 | 0 | 3.9 | 4687 | 0 | 4687 | 1489676
1966/12/13 | 19:40:00 | 1966/12/13 19:40 | 3.889 | 0.356 | 0 | 3.889 | 4674 | 0 | 4673 | 1489676
1966/12/13 | 20:00:00 | 1966/12/13 20:00 | 3.878 | 0.355 | 0 | 3.878 | 4661 | 0 | 4660 | 1489676
1966/12/13 | 20:20:00 | 1966/12/13 20:20 | 3.867 | 0.355 | 0 | 3.867 | 4647 | 0 | 4647 | 1489676
1966/12/13 | 20:40:00 | 1966/12/13 20:40 | 3.856 | 0.355 | 0 | 3.856 | 4634 | 0 | 4634 | 1489676
1966/12/13 | 21:00:00 | 1966/12/13 21:00 | 3.845 | 0.354 | 0 | 3.845 | 4621 | 0 | 4621 | 1489676
1966/12/13 | 21:20:00 | 1966/12/13 21:20 | 3.834 | 0.354 | 0 | 3.834 | 4608 | 0 | 4607 | 1489676
1966/12/13 | 21:40:00 | 1966/12/13 21:40 | 3.823 | 0.353 | 0 | 3.823 | 4595 | 0 | 4594 | 1489676
1966/12/13 | 22:00:00 | 1966/12/13 22:00 | 3.812 | 0.353 | 0 | 3.812 | 4581 | 0 | 4581 | 1489676
1966/12/13 | 22:20:00 | 1966/12/13 22:20 | 3.801 | 0.353 | 0 | 3.801 | 4568 | 0 | 4568 | 1489676
1966/12/13 | 22:40:00 | 1966/12/13 22:40 | 3.79 | 0.352 | 0 | 3.79 | 4555 | 0 | 4555 | 1489676
1966/12/13 | 23:00:00 | 1966/12/13 23:00 | 3.779 | 0.352 | 0 | 3.779 | 4542 | 0 | 4541 | 1489676
1966/12/13 | 23:20:00 | 1966/12/13 23:20 | 3.768 | 0.351 | 0 | 3.768 | 4528 | 0 | 4528 | 1489676
1966/12/13 | 23:40:00 | 1966/12/13 23:40 | 3.757 | 0.351 | 0 | 3.757 | 4515 | 0 | 4515 | 1489676
1966/12/14 | 00:00:00 | 1966/12/14 00:00 | 3.746 | 0.351 | 0 | 3.746 | 4502 | 0 | 4502 | 1489676
1966/12/14 | 00:20:00 | 1966/12/14 00:20 | 3.735 | 0.35 | 0 | 3.735 | 4489 | 0 | 4489 | 1489676
1966/12/14 | 00:40:00 | 1966/12/14 00:40 | 3.724 | 0.35 | 0 | 3.724 | 4476 | 0 | 4475 | 1489676
1966/12/14 | 01:00:00 | 1966/12/14 01:00 | 3.713 | 0.349 | 0 | 3.713 | 4462 | 0 | 4462 | 1489676
1966/12/14 | 01:20:00 | 1966/12/14 01:20 | 3.702 | 0.349 | 0 | 3.702 | 4449 | 0 | 4449 | 1489676
1966/12/14 | 01:40:00 | 1966/12/14 01:40 | 3.691 | 0.349 | 0 | 3.691 | 4436 | 0 | 4436 | 1489676
1966/12/14 | 02:00:00 | 1966/12/14 02:00 | 3.68 | 0.348 | 0 | 3.68 | 4423 | 0 | 4423 | 1489676
1966/12/14 | 02:20:00 | 1966/12/14 02:20 | 3.669 | 0.348 | 0 | 3.669 | 4409 | 0 | 4409 | 1489676
1966/12/14 | 02:40:00 | 1966/12/14 02:40 | 3.658 | 0.347 | 0 | 3.658 | 4396 | 0 | 4396 | 1489676
1966/12/14 | 03:00:00 | 1966/12/14 03:00 | 3.647 | 0.347 | 0 | 3.647 | 4383 | 0 | 4383 | 1489676
1966/12/14 | 03:20:00 | 1966/12/14 03:20 | 3.636 | 0.347 | 0 | 3.636 | 4370 | 0 | 4370 | 1489676
1966/12/14 | 03:40:00 | 1966/12/14 03:40 | 3.625 | 0.346 | 0 | 3.625 | 4357 | 0 | 4357 | 1489676
1966/12/14 | 04:00:00 | 1966/12/14 04:00 | 3.614 | 0.346 | 0 | 3.614 | 4343 | 0 | 4343 | 1489676

## Event 13
Hydrograph info for event 13 for X2H013 in period 19591001 to 20260126
Hydrograph period: 1966/12/14 07:20:00 to 1966/12/16 00:00:00 Date of peak: 1966/12/14 20:20:00 Peak flow: 57.353m³/sec
Date | Time | Date + Time | Observed (m³/sec) | Observed H(m) | Q-Dxi (m³/sec) | Q-Bxi (m³/sec) | Q-Txi (m³) | Q-Dxi (m³) | Q-Bxi (m³) | Cum. Q-Dri (m³)
1966/12/14 | 07:20:00 | 1966/12/14 07:20 | 3.943 | 0.357 | 3.933 | 0.01 | 0 | 0 | 0 | 0
1966/12/14 | 07:40:00 | 1966/12/14 07:40 | 5.029 | 0.394 | 4.997 | 0.032 | 5383 | 5358 | 25 | 5358
1966/12/14 | 08:00:00 | 1966/12/14 08:00 | 5.703 | 0.415 | 5.644 | 0.059 | 6464 | 6385 | 55 | 11743
1966/12/14 | 08:20:00 | 1966/12/14 08:20 | 5.658 | 0.414 | 5.571 | 0.087 | 6816 | 6729 | 88 | 18472
1966/12/14 | 08:40:00 | 1966/12/14 08:40 | 5.613 | 0.412 | 5.498 | 0.115 | 6762 | 6642 | 121 | 25114
1966/12/14 | 09:00:00 | 1966/12/14 09:00 | 5.568 | 0.411 | 5.426 | 0.142 | 6708 | 6554 | 154 | 31668
1966/12/14 | 09:20:00 | 1966/12/14 09:20 | 5.448 | 0.407 | 5.279 | 0.169 | 6609 | 6423 | 187 | 38091
1966/12/14 | 09:40:00 | 1966/12/14 09:40 | 5.328 | 0.404 | 5.133 | 0.195 | 6465 | 6247 | 218 | 44338
1966/12/14 | 10:00:00 | 1966/12/14 10:00 | 5.208 | 0.4 | 4.988 | 0.22 | 6321 | 6072 | 249 | 50410
1966/12/14 | 10:20:00 | 1966/12/14 10:20 | 5.088 | 0.396 | 4.843 | 0.245 | 6178 | 5898 | 279 | 56308
1966/12/14 | 10:40:00 | 1966/12/14 10:40 | 4.968 | 0.392 | 4.699 | 0.269 | 6034 | 5725 | 308 | 62033
1966/12/14 | 11:00:00 | 1966/12/14 11:00 | 4.848 | 0.389 | 4.556 | 0.292 | 5890 | 5553 | 337 | 67586
1966/12/14 | 11:20:00 | 1966/12/14 11:20 | 4.728 | 0.385 | 4.413 | 0.315 | 5746 | 5382 | 364 | 72968
1966/12/14 | 11:40:00 | 1966/12/14 11:40 | 4.631 | 0.382 | 4.295 | 0.336 | 5605 | 5225 | 391 | 78193
1966/12/14 | 12:00:00 | 1966/12/14 12:00 | 4.624 | 0.382 | 4.266 | 0.358 | 5553 | 5136 | 417 | 83329
1966/12/14 | 12:20:00 | 1966/12/14 12:20 | 4.618 | 0.382 | 4.239 | 0.379 | 5545 | 5103 | 442 | 88432
1966/12/14 | 12:40:00 | 1966/12/14 12:40 | 4.611 | 0.381 | 4.211 | 0.4 | 5537 | 5070 | 468 | 93502
1966/12/14 | 13:00:00 | 1966/12/14 13:00 | 4.604 | 0.381 | 4.183 | 0.421 | 5529 | 5036 | 493 | 98538
1966/12/14 | 13:20:00 | 1966/12/14 13:20 | 4.546 | 0.379 | 4.104 | 0.442 | 5499 | 4972 | 518 | 103510
1966/12/14 | 13:40:00 | 1966/12/14 13:40 | 4.466 | 0.376 | 4.003 | 0.463 | 5407 | 4864 | 543 | 108374
1966/12/14 | 14:00:00 | 1966/12/14 14:00 | 4.386 | 0.374 | 3.904 | 0.482 | 5312 | 4744 | 567 | 113118
1966/12/14 | 14:20:00 | 1966/12/14 14:20 | 4.306 | 0.371 | 3.804 | 0.502 | 5216 | 4625 | 590 | 117743
1966/12/14 | 14:40:00 | 1966/12/14 14:40 | 4.227 | 0.368 | 3.706 | 0.521 | 5120 | 4506 | 613 | 122249
1966/12/14 | 15:00:00 | 1966/12/14 15:00 | 4.147 | 0.365 | 3.608 | 0.539 | 5024 | 4389 | 636 | 126638
1966/12/14 | 15:20:00 | 1966/12/14 15:20 | 4.067 | 0.363 | 3.51 | 0.557 | 4928 | 4271 | 657 | 130909
1966/12/14 | 15:40:00 | 1966/12/14 15:40 | 3.987 | 0.36 | 3.413 | 0.574 | 4832 | 4154 | 678 | 135063
1966/12/14 | 16:00:00 | 1966/12/14 16:00 | 3.927 | 0.358 | 3.336 | 0.591 | 4740 | 4049 | 699 | 139112
1966/12/14 | 16:20:00 | 1966/12/14 16:20 | 3.913 | 0.357 | 3.305 | 0.608 | 4704 | 3985 | 719 | 143097
1966/12/14 | 16:40:00 | 1966/12/14 16:40 | 3.898 | 0.357 | 3.274 | 0.624 | 4687 | 3948 | 739 | 147045
1966/12/14 | 17:00:00 | 1966/12/14 17:00 | 3.884 | 0.356 | 3.244 | 0.64 | 4670 | 3911 | 759 | 150956
1966/12/14 | 17:20:00 | 1966/12/14 17:20 | 3.87 | 0.356 | 3.213 | 0.657 | 4652 | 3874 | 778 | 154830
1966/12/14 | 17:40:00 | 1966/12/14 17:40 | 3.856 | 0.355 | 3.183 | 0.673 | 4635 | 3838 | 798 | 158668
1966/12/14 | 18:00:00 | 1966/12/14 18:00 | 3.842 | 0.355 | 3.153 | 0.689 | 4618 | 3802 | 817 | 162470
1966/12/14 | 18:20:00 | 1966/12/14 18:20 | 3.827 | 0.354 | 3.123 | 0.704 | 4601 | 3766 | 836 | 166236
1966/12/14 | 18:40:00 | 1966/12/14 18:40 | 3.813 | 0.354 | 3.093 | 0.72 | 4584 | 3730 | 854 | 169966
1966/12/14 | 19:00:00 | 1966/12/14 19:00 | 3.799 | 0.353 | 3.064 | 0.735 | 4567 | 3694 | 873 | 173660
1966/12/14 | 19:20:00 | 1966/12/14 19:20 | 3.947 | 0.358 | 3.196 | 0.751 | 4618 | 3756 | 892 | 177416
1966/12/14 | 19:40:00 | 1966/12/14 19:40 | 4.164 | 0.366 | 3.397 | 0.767 | 4866 | 3956 | 911 | 181372
1966/12/14 | 20:00:00 | 1966/12/14 20:00 | 36.086 | 0.795 | 35.222 | 0.864 | 22248 | 23171 | 979 | 204543
1966/12/14 | 20:20:00 | 1966/12/14 20:20 | 55.523 | 1.066 | 54.434 | 1.089 | 60728 | 53793 | 1172 | 258336
1966/12/14 | 20:40:00 | 1966/12/14 20:40 | 50.947 | 1.03 | 49.597 | 1.35 | 63882 | 62419 | 1463 | 258336
1966/12/14 | 21:00:00 | 1966/12/14 21:00 | 46.371 | 0.993 | 44.785 | 1.586 | 58390 | 56629 | 1762 | 258336
1966/12/14 | 21:20:00 | 1966/12/14 21:20 | 41.844 | 0.957 | 40.045 | 1.799 | 52902 | 50898 | 2031 | 258336
1966/12/14 | 21:40:00 | 1966/12/14 21:40 | 37.763 | 0.917 | 35.774 | 1.989 | 47764 | 45492 | 2273 | 258336
1966/12/14 | 22:00:00 | 1966/12/14 22:00 | 33.682 | 0.876 | 31.524 | 2.158 | 42867 | 40379 | 2488 | 258336
1966/12/14 | 22:20:00 | 1966/12/14 22:20 | 29.847 | 0.838 | 27.541 | 2.306 | 37984 | 35440 | 2678 | 258336
1966/12/14 | 22:40:00 | 1966/12/14 22:40 | 28.227 | 0.817 | 25.788 | 2.439 | 34845 | 31998 | 2847 | 258336
1966/12/14 | 23:00:00 | 1966/12/14 23:00 | 26.608 | 0.795 | 24.044 | 2.564 | 32901 | 29899 | 3002 | 258336
1966/12/14 | 23:20:00 | 1966/12/14 23:20 | 24.988 | 0.774 | 22.308 | 2.68 | 30957 | 27811 | 3147 | 258336
1966/12/14 | 23:40:00 | 1966/12/14 23:40 | 23.368 | 0.753 | 20.58 | 2.788 | 29014 | 25733 | 3281 | 258336
1966/12/15 | 00:00:00 | 1966/12/15 00:00 | 21.748 | 0.732 | 18.861 | 2.887 | 27070 | 23665 | 3405 | 258336
1966/12/15 | 00:20:00 | 1966/12/15 00:20 | 20.129 | 0.71 | 17.152 | 2.977 | 25126 | 21608 | 3518 | 258336
1966/12/15 | 00:40:00 | 1966/12/15 00:40 | 18.509 | 0.689 | 15.45 | 3.059 | 23183 | 19562 | 3621 | 258336
1966/12/15 | 01:00:00 | 1966/12/15 01:00 | 17.839 | 0.678 | 14.705 | 3.134 | 21752 | 18093 | 3716 | 258336
1966/12/15 | 01:20:00 | 1966/12/15 01:20 | 17.275 | 0.668 | 14.069 | 3.206 | 21068 | 17264 | 3804 | 258336
1966/12/15 | 01:40:00 | 1966/12/15 01:40 | 16.71 | 0.658 | 13.435 | 3.275 | 20391 | 16502 | 3889 | 258336
1966/12/15 | 02:00:00 | 1966/12/15 02:00 | 16.146 | 0.648 | 12.805 | 3.341 | 19714 | 15744 | 3970 | 258336
1966/12/15 | 02:20:00 | 1966/12/15 02:20 | 15.582 | 0.638 | 12.178 | 3.404 | 19036 | 14990 | 4047 | 258336
1966/12/15 | 02:40:00 | 1966/12/15 02:40 | 15.017 | 0.628 | 11.554 | 3.463 | 18359 | 14239 | 4120 | 258336
1966/12/15 | 03:00:00 | 1966/12/15 03:00 | 14.453 | 0.618 | 10.934 | 3.519 | 17682 | 13493 | 4189 | 258336
1966/12/15 | 03:20:00 | 1966/12/15 03:20 | 13.888 | 0.608 | 10.315 | 3.573 | 17005 | 12749 | 4255 | 258336
1966/12/15 | 03:40:00 | 1966/12/15 03:40 | 13.324 | 0.598 | 9.701 | 3.623 | 16328 | 12010 | 4317 | 258336
1966/12/15 | 04:00:00 | 1966/12/15 04:00 | 12.832 | 0.589 | 9.162 | 3.67 | 15663 | 11318 | 4376 | 258336
1966/12/15 | 04:20:00 | 1966/12/15 04:20 | 12.508 | 0.582 | 8.793 | 3.715 | 15204 | 10773 | 4431 | 258336
1966/12/15 | 04:40:00 | 1966/12/15 04:40 | 12.185 | 0.574 | 8.427 | 3.758 | 14816 | 10332 | 4484 | 258336
1966/12/15 | 05:00:00 | 1966/12/15 05:00 | 11.861 | 0.567 | 8.061 | 3.8 | 14428 | 9893 | 4535 | 258336
1966/12/15 | 05:20:00 | 1966/12/15 05:20 | 11.538 | 0.56 | 7.699 | 3.839 | 14040 | 9456 | 4583 | 258336
1966/12/15 | 05:40:00 | 1966/12/15 05:40 | 11.214 | 0.553 | 7.337 | 3.877 | 13651 | 9022 | 4630 | 258336
1966/12/15 | 06:00:00 | 1966/12/15 06:00 | 10.891 | 0.545 | 6.978 | 3.913 | 13263 | 8589 | 4674 | 258336
1966/12/15 | 06:20:00 | 1966/12/15 06:20 | 10.567 | 0.538 | 6.62 | 3.947 | 12875 | 8159 | 4716 | 258336
1966/12/15 | 06:40:00 | 1966/12/15 06:40 | 10.244 | 0.531 | 6.265 | 3.979 | 12487 | 7731 | 4755 | 258336
1966/12/15 | 07:00:00 | 1966/12/15 07:00 | 9.92 | 0.524 | 5.91 | 4.01 | 12098 | 7305 | 4793 | 258336
1966/12/15 | 07:20:00 | 1966/12/15 07:20 | 9.597 | 0.516 | 5.559 | 4.038 | 11710 | 6881 | 4829 | 258336
1966/12/15 | 07:40:00 | 1966/12/15 07:40 | 9.429 | 0.512 | 5.363 | 4.066 | 11397 | 6553 | 4862 | 258336
1966/12/15 | 08:00:00 | 1966/12/15 08:00 | 9.3 | 0.509 | 5.208 | 4.092 | 11237 | 6343 | 4895 | 258336
1966/12/15 | 08:20:00 | 1966/12/15 08:20 | 9.171 | 0.506 | 5.053 | 4.118 | 11083 | 6157 | 4926 | 258336
1966/12/15 | 08:40:00 | 1966/12/15 08:40 | 9.042 | 0.503 | 4.899 | 4.143 | 10928 | 5971 | 4956 | 258336
1966/12/15 | 09:00:00 | 1966/12/15 09:00 | 8.913 | 0.5 | 4.746 | 4.167 | 10773 | 5787 | 4986 | 258336
1966/12/15 | 09:20:00 | 1966/12/15 09:20 | 8.784 | 0.496 | 4.594 | 4.19 | 10618 | 5604 | 5014 | 258336
1966/12/15 | 09:40:00 | 1966/12/15 09:40 | 8.655 | 0.493 | 4.442 | 4.213 | 10464 | 5421 | 5042 | 258336
1966/12/15 | 10:00:00 | 1966/12/15 10:00 | 8.526 | 0.49 | 4.291 | 4.235 | 10309 | 5240 | 5069 | 258336
1966/12/15 | 10:20:00 | 1966/12/15 10:20 | 8.397 | 0.487 | 4.141 | 4.256 | 10154 | 5059 | 5095 | 258336
1966/12/15 | 10:40:00 | 1966/12/15 10:40 | 8.268 | 0.483 | 3.992 | 4.276 | 9999 | 4879 | 5120 | 258336
1966/12/15 | 11:00:00 | 1966/12/15 11:00 | 8.139 | 0.48 | 3.843 | 4.296 | 9845 | 4701 | 5144 | 258336
1966/12/15 | 11:20:00 | 1966/12/15 11:20 | 8.011 | 0.477 | 3.696 | 4.315 | 9690 | 4523 | 5167 | 258336
1966/12/15 | 11:40:00 | 1966/12/15 11:40 | 7.882 | 0.474 | 3.549 | 4.333 | 9535 | 4347 | 5189 | 258336
1966/12/15 | 12:00:00 | 1966/12/15 12:00 | 7.753 | 0.471 | 3.402 | 4.351 | 9381 | 4171 | 5210 | 258336
1966/12/15 | 12:20:00 | 1966/12/15 12:20 | 7.624 | 0.467 | 3.257 | 4.367 | 9226 | 3996 | 5231 | 258336
1966/12/15 | 12:40:00 | 1966/12/15 12:40 | 7.495 | 0.464 | 3.112 | 4.383 | 9071 | 3821 | 5250 | 258336
1966/12/15 | 13:00:00 | 1966/12/15 13:00 | 7.366 | 0.461 | 2.968 | 4.398 | 8916 | 3648 | 5269 | 258336
1966/12/15 | 13:20:00 | 1966/12/15 13:20 | 7.273 | 0.459 | 2.86 | 4.413 | 8777 | 3496 | 5287 | 258336
1966/12/15 | 13:40:00 | 1966/12/15 13:40 | 7.197 | 0.456 | 2.77 | 4.427 | 8682 | 3378 | 5304 | 258336
1966/12/15 | 14:00:00 | 1966/12/15 14:00 | 7.12 | 0.454 | 2.679 | 4.441 | 8590 | 3269 | 5321 | 258336
1966/12/15 | 14:20:00 | 1966/12/15 14:20 | 7.043 | 0.452 | 2.589 | 4.454 | 8498 | 3161 | 5337 | 258336
1966/12/15 | 14:40:00 | 1966/12/15 14:40 | 6.966 | 0.45 | 2.499 | 4.467 | 8405 | 3053 | 5352 | 258336
1966/12/15 | 15:00:00 | 1966/12/15 15:00 | 6.889 | 0.448 | 2.41 | 4.479 | 8313 | 2945 | 5368 | 258336
1966/12/15 | 15:20:00 | 1966/12/15 15:20 | 6.812 | 0.446 | 2.321 | 4.491 | 8221 | 2839 | 5382 | 258336
1966/12/15 | 15:40:00 | 1966/12/15 15:40 | 6.735 | 0.444 | 2.233 | 4.502 | 8129 | 2732 | 5396 | 258336
1966/12/15 | 16:00:00 | 1966/12/15 16:00 | 6.659 | 0.442 | 2.146 | 4.513 | 8036 | 2627 | 5409 | 258336
1966/12/15 | 16:20:00 | 1966/12/15 16:20 | 6.582 | 0.44 | 2.058 | 4.524 | 7944 | 2522 | 5422 | 258336
1966/12/15 | 16:40:00 | 1966/12/15 16:40 | 6.505 | 0.437 | 1.971 | 4.534 | 7852 | 2418 | 5435 | 258336
1966/12/15 | 17:00:00 | 1966/12/15 17:00 | 6.428 | 0.435 | 1.884 | 4.544 | 7760 | 2313 | 5447 | 258336
1966/12/15 | 17:20:00 | 1966/12/15 17:20 | 6.351 | 0.433 | 1.798 | 4.553 | 7668 | 2210 | 5458 | 258336
1966/12/15 | 17:40:00 | 1966/12/15 17:40 | 6.274 | 0.431 | 1.712 | 4.562 | 7575 | 2106 | 5469 | 258336
1966/12/15 | 18:00:00 | 1966/12/15 18:00 | 6.198 | 0.429 | 1.628 | 4.57 | 7483 | 2004 | 5479 | 258336
1966/12/15 | 18:20:00 | 1966/12/15 18:20 | 6.121 | 0.427 | 1.543 | 4.578 | 7391 | 1903 | 5489 | 258336
1966/12/15 | 18:40:00 | 1966/12/15 18:40 | 6.044 | 0.425 | 1.459 | 4.585 | 7299 | 1801 | 5498 | 258336
1966/12/15 | 19:00:00 | 1966/12/15 19:00 | 5.967 | 0.423 | 1.374 | 4.593 | 7206 | 1700 | 5507 | 258336
1966/12/15 | 19:20:00 | 1966/12/15 19:20 | 5.927 | 0.422 | 1.328 | 4.599 | 7130 | 1621 | 5515 | 258336
1966/12/15 | 19:40:00 | 1966/12/15 19:40 | 5.903 | 0.421 | 1.297 | 4.606 | 7098 | 1575 | 5523 | 258336
1966/12/15 | 20:00:00 | 1966/12/15 20:00 | 5.88 | 0.42 | 1.268 | 4.612 | 7070 | 1539 | 5531 | 258336
1966/12/15 | 20:20:00 | 1966/12/15 20:20 | 5.856 | 0.419 | 1.237 | 4.619 | 7041 | 1503 | 5539 | 258336
1966/12/15 | 20:40:00 | 1966/12/15 20:40 | 5.832 | 0.419 | 1.207 | 4.625 | 7013 | 1467 | 5546 | 258336
1966/12/15 | 21:00:00 | 1966/12/15 21:00 | 5.808 | 0.418 | 1.177 | 4.631 | 6984 | 1431 | 5553 | 258336
1966/12/15 | 21:20:00 | 1966/12/15 21:20 | 5.784 | 0.417 | 1.147 | 4.637 | 6955 | 1395 | 5560 | 258336
1966/12/15 | 21:40:00 | 1966/12/15 21:40 | 5.76 | 0.417 | 1.118 | 4.642 | 6927 | 1359 | 5567 | 258336
1966/12/15 | 22:00:00 | 1966/12/15 22:00 | 5.736 | 0.416 | 1.088 | 4.648 | 6898 | 1324 | 5574 | 258336
1966/12/15 | 22:20:00 | 1966/12/15 22:20 | 5.713 | 0.415 | 1.06 | 4.653 | 6869 | 1289 | 5581 | 258336
1966/12/15 | 22:40:00 | 1966/12/15 22:40 | 5.689 | 0.415 | 1.031 | 4.658 | 6841 | 1254 | 5587 | 258336
1966/12/15 | 23:00:00 | 1966/12/15 23:00 | 5.665 | 0.414 | 1.001 | 4.664 | 6812 | 1219 | 5593 | 258336
1966/12/15 | 23:20:00 | 1966/12/15 23:20 | 5.641 | 0.413 | 0.973 | 4.668 | 6784 | 1184 | 5599 | 258336
1966/12/15 | 23:40:00 | 1966/12/15 23:40 | 5.617 | 0.412 | 0.944 | 4.673 | 6755 | 1150 | 5605 | 258336
1966/12/16 | 00:00:00 | 1966/12/16 00:00 | 5.593 | 0.412 | 0.915 | 4.678 | 6726 | 1115 | 5611 | 258336

## Event 14
Hydrograph info for event 14 for X2H013 in period 19591001 to 20260126
Hydrograph period: 1966/12/16 03:20:00 to 1967/01/01 07:00:00 Date of peak: 1966/12/21 23:00:00 Peak flow: 91.499m³/sec
Date | Time | Date + Time | Observed (m³/sec) | Observed H(m) | Q-Dxi (m³/sec) | Q-Bxi (m³/sec) | Q-Txi (m³) | Q-Dxi (m³) | Q-Bxi (m³) | Cum. Q-Dri (m³)
1966/12/16 | 03:20:00 | 1966/12/16 03:20 | 5.618 | 0.412 | 5.604 | 0.014 | 0 | 0 | 0 | 0
1966/12/16 | 03:40:00 | 1966/12/16 03:40 | 5.637 | 0.413 | 5.595 | 0.042 | 6753 | 6719 | 34 | 6719
1966/12/16 | 04:00:00 | 1966/12/16 04:00 | 5.657 | 0.414 | 5.587 | 0.07 | 6776 | 6709 | 67 | 13428
1966/12/16 | 04:20:00 | 1966/12/16 04:20 | 5.676 | 0.414 | 5.578 | 0.098 | 6800 | 6699 | 101 | 20127
1966/12/16 | 04:40:00 | 1966/12/16 04:40 | 5.695 | 0.415 | 5.569 | 0.126 | 6823 | 6688 | 135 | 26815
1966/12/16 | 05:00:00 | 1966/12/16 05:00 | 5.705 | 0.415 | 5.551 | 0.154 | 6842 | 6672 | 168 | 33487
1966/12/16 | 05:20:00 | 1966/12/16 05:20 | 5.708 | 0.415 | 5.526 | 0.182 | 6847 | 6646 | 201 | 40133
1966/12/16 | 05:40:00 | 1966/12/16 05:40 | 5.711 | 0.415 | 5.502 | 0.209 | 6851 | 6617 | 235 | 46750
1966/12/16 | 06:00:00 | 1966/12/16 06:00 | 5.714 | 0.415 | 5.477 | 0.237 | 6855 | 6587 | 268 | 53337
1966/12/16 | 06:20:00 | 1966/12/16 06:20 | 5.717 | 0.415 | 5.453 | 0.264 | 6858 | 6558 | 301 | 59895
1966/12/16 | 06:40:00 | 1966/12/16 06:40 | 5.72 | 0.415 | 5.428 | 0.292 | 6862 | 6529 | 333 | 66424
1966/12/16 | 07:00:00 | 1966/12/16 07:00 | 5.722 | 0.416 | 5.403 | 0.319 | 6865 | 6499 | 366 | 72923
1966/12/16 | 07:20:00 | 1966/12/16 07:20 | 5.725 | 0.416 | 5.379 | 0.346 | 6869 | 6470 | 399 | 79393
1966/12/16 | 07:40:00 | 1966/12/16 07:40 | 5.728 | 0.416 | 5.355 | 0.373 | 6872 | 6441 | 431 | 85834
1966/12/16 | 08:00:00 | 1966/12/16 08:00 | 5.731 | 0.416 | 5.332 | 0.399 | 6876 | 6412 | 463 | 92246
1966/12/16 | 08:20:00 | 1966/12/16 08:20 | 5.734 | 0.416 | 5.308 | 0.426 | 6879 | 6384 | 495 | 98630
1966/12/16 | 08:40:00 | 1966/12/16 08:40 | 5.737 | 0.416 | 5.284 | 0.453 | 6883 | 6355 | 527 | 104985
1966/12/16 | 09:00:00 | 1966/12/16 09:00 | 5.74 | 0.416 | 5.261 | 0.479 | 6887 | 6327 | 559 | 111312
1966/12/16 | 09:20:00 | 1966/12/16 09:20 | 5.743 | 0.416 | 5.238 | 0.505 | 6890 | 6299 | 591 | 117611
1966/12/16 | 09:40:00 | 1966/12/16 09:40 | 5.746 | 0.416 | 5.214 | 0.532 | 6894 | 6271 | 622 | 123882
1966/12/16 | 10:00:00 | 1966/12/16 10:00 | 5.749 | 0.416 | 5.191 | 0.558 | 6897 | 6244 | 653 | 130126
1966/12/16 | 10:20:00 | 1966/12/16 10:20 | 5.752 | 0.416 | 5.168 | 0.584 | 6901 | 6216 | 685 | 136342
1966/12/16 | 10:40:00 | 1966/12/16 10:40 | 5.755 | 0.417 | 5.146 | 0.609 | 6904 | 6188 | 716 | 142530
1966/12/16 | 11:00:00 | 1966/12/16 11:00 | 5.758 | 0.417 | 5.123 | 0.635 | 6908 | 6161 | 747 | 148691
1966/12/16 | 11:20:00 | 1966/12/16 11:20 | 5.761 | 0.417 | 5.1 | 0.661 | 6911 | 6134 | 778 | 154825
1966/12/16 | 11:40:00 | 1966/12/16 11:40 | 5.764 | 0.417 | 5.078 | 0.686 | 6915 | 6107 | 808 | 160932
1966/12/16 | 12:00:00 | 1966/12/16 12:00 | 5.767 | 0.417 | 5.055 | 0.712 | 6919 | 6080 | 839 | 167012
1966/12/16 | 12:20:00 | 1966/12/16 12:20 | 5.77 | 0.417 | 5.033 | 0.737 | 6922 | 6053 | 869 | 173065
1966/12/16 | 12:40:00 | 1966/12/16 12:40 | 5.785 | 0.417 | 5.023 | 0.762 | 6929 | 6034 | 899 | 179099
1966/12/16 | 13:00:00 | 1966/12/16 13:00 | 5.811 | 0.418 | 5.024 | 0.787 | 6958 | 6028 | 930 | 185127
1966/12/16 | 13:20:00 | 1966/12/16 13:20 | 5.838 | 0.419 | 5.025 | 0.813 | 6990 | 6029 | 960 | 191156
1966/12/16 | 13:40:00 | 1966/12/16 13:40 | 5.865 | 0.42 | 5.027 | 0.838 | 7022 | 6032 | 990 | 197188
1966/12/16 | 14:00:00 | 1966/12/16 14:00 | 5.891 | 0.42 | 5.028 | 0.863 | 7054 | 6033 | 1020 | 203221
1966/12/16 | 14:20:00 | 1966/12/16 14:20 | 5.918 | 0.421 | 5.03 | 0.888 | 7086 | 6035 | 1051 | 209256
1966/12/16 | 14:40:00 | 1966/12/16 14:40 | 5.945 | 0.422 | 5.032 | 0.913 | 7118 | 6037 | 1081 | 215293
1966/12/16 | 15:00:00 | 1966/12/16 15:00 | 5.971 | 0.423 | 5.032 | 0.939 | 7150 | 6038 | 1111 | 221331
1966/12/16 | 15:20:00 | 1966/12/16 15:20 | 5.998 | 0.424 | 5.034 | 0.964 | 7182 | 6040 | 1141 | 227371
1966/12/16 | 15:40:00 | 1966/12/16 15:40 | 6.025 | 0.424 | 5.036 | 0.989 | 7214 | 6042 | 1172 | 233413
1966/12/16 | 16:00:00 | 1966/12/16 16:00 | 6.051 | 0.425 | 5.037 | 1.014 | 7246 | 6044 | 1202 | 239457
1966/12/16 | 16:20:00 | 1966/12/16 16:20 | 6.078 | 0.426 | 5.038 | 1.04 | 7278 | 6045 | 1232 | 245502
1966/12/16 | 16:40:00 | 1966/12/16 16:40 | 6.088 | 0.426 | 5.023 | 1.065 | 7302 | 6037 | 1263 | 251539
1966/12/16 | 17:00:00 | 1966/12/16 17:00 | 6.093 | 0.426 | 5.003 | 1.09 | 7309 | 6016 | 1293 | 257555
1966/12/16 | 17:20:00 | 1966/12/16 17:20 | 6.099 | 0.426 | 4.984 | 1.115 | 7315 | 5992 | 1323 | 263547
1966/12/16 | 17:40:00 | 1966/12/16 17:40 | 6.104 | 0.427 | 4.964 | 1.14 | 7322 | 5969 | 1353 | 269516
1966/12/16 | 18:00:00 | 1966/12/16 18:00 | 6.11 | 0.427 | 4.945 | 1.165 | 7329 | 5946 | 1383 | 275462
1966/12/16 | 18:20:00 | 1966/12/16 18:20 | 6.115 | 0.427 | 4.926 | 1.189 | 7335 | 5923 | 1412 | 281385
1966/12/16 | 18:40:00 | 1966/12/16 18:40 | 6.121 | 0.427 | 4.907 | 1.214 | 7342 | 5900 | 1442 | 287285
1966/12/16 | 19:00:00 | 1966/12/16 19:00 | 6.126 | 0.427 | 4.887 | 1.239 | 7348 | 5877 | 1472 | 293162
1966/12/16 | 19:20:00 | 1966/12/16 19:20 | 6.132 | 0.427 | 4.869 | 1.263 | 7355 | 5854 | 1501 | 299016
1966/12/16 | 19:40:00 | 1966/12/16 19:40 | 6.138 | 0.428 | 4.851 | 1.287 | 7362 | 5832 | 1530 | 304848
1966/12/16 | 20:00:00 | 1966/12/16 20:00 | 6.143 | 0.428 | 4.831 | 1.312 | 7368 | 5809 | 1559 | 310657
1966/12/16 | 20:20:00 | 1966/12/16 20:20 | 6.149 | 0.428 | 4.813 | 1.336 | 7375 | 5787 | 1589 | 316444
1966/12/16 | 20:40:00 | 1966/12/16 20:40 | 6.154 | 0.428 | 4.794 | 1.36 | 7382 | 5764 | 1617 | 322208
1966/12/16 | 21:00:00 | 1966/12/16 21:00 | 6.16 | 0.428 | 4.776 | 1.384 | 7388 | 5742 | 1646 | 327950
1966/12/16 | 21:20:00 | 1966/12/16 21:20 | 6.165 | 0.428 | 4.757 | 1.408 | 7395 | 5720 | 1675 | 333670
1966/12/16 | 21:40:00 | 1966/12/16 21:40 | 6.171 | 0.428 | 4.739 | 1.432 | 7401 | 5698 | 1704 | 339368
1966/12/16 | 22:00:00 | 1966/12/16 22:00 | 6.176 | 0.429 | 4.721 | 1.455 | 7408 | 5676 | 1732 | 345044
1966/12/16 | 22:20:00 | 1966/12/16 22:20 | 6.182 | 0.429 | 4.703 | 1.479 | 7415 | 5654 | 1761 | 350698
1966/12/16 | 22:40:00 | 1966/12/16 22:40 | 6.187 | 0.429 | 4.685 | 1.502 | 7421 | 5633 | 1789 | 356331
1966/12/16 | 23:00:00 | 1966/12/16 23:00 | 6.237 | 0.43 | 4.711 | 1.526 | 7444 | 5637 | 1817 | 361968
1966/12/16 | 23:20:00 | 1966/12/16 23:20 | 6.317 | 0.433 | 4.767 | 1.55 | 7532 | 5687 | 1845 | 367655
1966/12/16 | 23:40:00 | 1966/12/16 23:40 | 6.396 | 0.435 | 4.822 | 1.574 | 7628 | 5754 | 1874 | 373409
1966/12/17 | 00:00:00 | 1966/12/17 00:00 | 6.476 | 0.437 | 4.878 | 1.598 | 7723 | 5820 | 1903 | 379229
1966/12/17 | 00:20:00 | 1966/12/17 00:20 | 6.548 | 0.439 | 4.925 | 1.623 | 7818 | 5882 | 1932 | 385111
1966/12/17 | 00:40:00 | 1966/12/17 00:40 | 6.555 | 0.439 | 4.908 | 1.647 | 7862 | 5900 | 1962 | 391011
1966/12/17 | 01:00:00 | 1966/12/17 01:00 | 6.562 | 0.439 | 4.89 | 1.672 | 7870 | 5879 | 1992 | 396890
1966/12/17 | 01:20:00 | 1966/12/17 01:20 | 6.569 | 0.44 | 4.873 | 1.696 | 7879 | 5858 | 2021 | 402748
1966/12/17 | 01:40:00 | 1966/12/17 01:40 | 6.576 | 0.44 | 4.855 | 1.721 | 7887 | 5837 | 2050 | 408585
1966/12/17 | 02:00:00 | 1966/12/17 02:00 | 6.583 | 0.44 | 4.838 | 1.745 | 7895 | 5816 | 2079 | 414401
1966/12/17 | 02:20:00 | 1966/12/17 02:20 | 6.59 | 0.44 | 4.821 | 1.769 | 7903 | 5795 | 2109 | 420196
1966/12/17 | 02:40:00 | 1966/12/17 02:40 | 6.597 | 0.44 | 4.804 | 1.793 | 7912 | 5775 | 2138 | 425971
1966/12/17 | 03:00:00 | 1966/12/17 03:00 | 6.604 | 0.441 | 4.787 | 1.817 | 7920 | 5754 | 2166 | 431725
1966/12/17 | 03:20:00 | 1966/12/17 03:20 | 6.61 | 0.441 | 4.769 | 1.841 | 7928 | 5733 | 2195 | 437458
1966/12/17 | 03:40:00 | 1966/12/17 03:40 | 6.617 | 0.441 | 4.752 | 1.865 | 7937 | 5712 | 2224 | 443170
1966/12/17 | 04:00:00 | 1966/12/17 04:00 | 6.702 | 0.443 | 4.813 | 1.889 | 7973 | 5739 | 2253 | 448909
1966/12/17 | 04:20:00 | 1966/12/17 04:20 | 6.838 | 0.447 | 4.924 | 1.914 | 8124 | 5842 | 2282 | 454751
1966/12/17 | 04:40:00 | 1966/12/17 04:40 | 6.974 | 0.45 | 5.035 | 1.939 | 8288 | 5976 | 2311 | 460727
1966/12/17 | 05:00:00 | 1966/12/17 05:00 | 7.111 | 0.454 | 5.147 | 1.964 | 8451 | 6109 | 2342 | 466836
1966/12/17 | 05:20:00 | 1966/12/17 05:20 | 7.247 | 0.457 | 5.257 | 1.99 | 8615 | 6242 | 2373 | 473078
1966/12/17 | 05:40:00 | 1966/12/17 05:40 | 7.383 | 0.461 | 5.366 | 2.017 | 8778 | 6374 | 2404 | 479452
1966/12/17 | 06:00:00 | 1966/12/17 06:00 | 7.52 | 0.464 | 5.476 | 2.044 | 8942 | 6505 | 2436 | 485957
1966/12/17 | 06:20:00 | 1966/12/17 06:20 | 7.656 | 0.468 | 5.584 | 2.072 | 9105 | 6636 | 2469 | 492593
1966/12/17 | 06:40:00 | 1966/12/17 06:40 | 7.792 | 0.471 | 5.692 | 2.1 | 9269 | 6766 | 2503 | 499359
1966/12/17 | 07:00:00 | 1966/12/17 07:00 | 7.928 | 0.475 | 5.799 | 2.129 | 9432 | 6895 | 2537 | 506254
1966/12/17 | 07:20:00 | 1966/12/17 07:20 | 8.065 | 0.478 | 5.907 | 2.158 | 9596 | 7024 | 2572 | 513278
1966/12/17 | 07:40:00 | 1966/12/17 07:40 | 8.201 | 0.482 | 6.013 | 2.188 | 9759 | 7152 | 2608 | 520430
1966/12/17 | 08:00:00 | 1966/12/17 08:00 | 8.337 | 0.485 | 6.119 | 2.218 | 9923 | 7279 | 2644 | 527709
1966/12/17 | 08:20:00 | 1966/12/17 08:20 | 8.473 | 0.489 | 6.224 | 2.249 | 10086 | 7405 | 2681 | 535114
1966/12/17 | 08:40:00 | 1966/12/17 08:40 | 8.61 | 0.492 | 6.329 | 2.281 | 10250 | 7532 | 2718 | 542646
1966/12/17 | 09:00:00 | 1966/12/17 09:00 | 8.746 | 0.496 | 6.433 | 2.313 | 10413 | 7658 | 2756 | 550304
1966/12/17 | 09:20:00 | 1966/12/17 09:20 | 8.882 | 0.499 | 6.537 | 2.345 | 10577 | 7782 | 2795 | 558086
1966/12/17 | 09:40:00 | 1966/12/17 09:40 | 9.019 | 0.503 | 6.641 | 2.378 | 10740 | 7907 | 2834 | 565993
1966/12/17 | 10:00:00 | 1966/12/17 10:00 | 9.138 | 0.506 | 6.726 | 2.412 | 10898 | 8020 | 2874 | 574013
1966/12/17 | 10:20:00 | 1966/12/17 10:20 | 9.247 | 0.508 | 6.801 | 2.446 | 11031 | 8117 | 2914 | 582130
1966/12/17 | 10:40:00 | 1966/12/17 10:40 | 9.356 | 0.511 | 6.876 | 2.48 | 11162 | 8206 | 2955 | 590336
1966/12/17 | 11:00:00 | 1966/12/17 11:00 | 9.465 | 0.513 | 6.95 | 2.515 | 11292 | 8296 | 2997 | 598632
1966/12/17 | 11:20:00 | 1966/12/17 11:20 | 9.573 | 0.516 | 7.023 | 2.55 | 11423 | 8384 | 3039 | 607016
1966/12/17 | 11:40:00 | 1966/12/17 11:40 | 9.682 | 0.518 | 7.097 | 2.585 | 11553 | 8472 | 3081 | 615488
1966/12/17 | 12:00:00 | 1966/12/17 12:00 | 9.791 | 0.521 | 7.17 | 2.621 | 11684 | 8560 | 3123 | 624048
1966/12/17 | 12:20:00 | 1966/12/17 12:20 | 9.9 | 0.523 | 7.243 | 2.657 | 11815 | 8648 | 3167 | 632696
1966/12/17 | 12:40:00 | 1966/12/17 12:40 | 10.009 | 0.526 | 7.316 | 2.693 | 11945 | 8735 | 3210 | 641431
1966/12/17 | 13:00:00 | 1966/12/17 13:00 | 10.117 | 0.529 | 7.387 | 2.73 | 12076 | 8821 | 3254 | 650252
1966/12/17 | 13:20:00 | 1966/12/17 13:20 | 10.226 | 0.531 | 7.459 | 2.767 | 12206 | 8907 | 3299 | 659159
1966/12/17 | 13:40:00 | 1966/12/17 13:40 | 10.335 | 0.534 | 7.53 | 2.805 | 12337 | 8993 | 3343 | 668152
1966/12/17 | 14:00:00 | 1966/12/17 14:00 | 10.444 | 0.536 | 7.601 | 2.843 | 12467 | 9079 | 3389 | 677231
1966/12/17 | 14:20:00 | 1966/12/17 14:20 | 10.553 | 0.539 | 7.672 | 2.881 | 12598 | 9164 | 3434 | 686395
1966/12/17 | 14:40:00 | 1966/12/17 14:40 | 10.728 | 0.543 | 7.808 | 2.92 | 12748 | 9288 | 3481 | 695683
1966/12/17 | 15:00:00 | 1966/12/17 15:00 | 10.97 | 0.548 | 8.01 | 2.96 | 13019 | 9491 | 3528 | 705174
1966/12/17 | 15:20:00 | 1966/12/17 15:20 | 11.213 | 0.553 | 8.213 | 3 | 13310 | 9734 | 3576 | 714908
1966/12/17 | 15:40:00 | 1966/12/17 15:40 | 11.455 | 0.559 | 8.413 | 3.042 | 13601 | 9975 | 3625 | 724883
1966/12/17 | 16:00:00 | 1966/12/17 16:00 | 11.697 | 0.564 | 8.612 | 3.085 | 13891 | 10215 | 3676 | 735098
1966/12/17 | 16:20:00 | 1966/12/17 16:20 | 11.94 | 0.569 | 8.812 | 3.128 | 14182 | 10454 | 3728 | 745552
1966/12/17 | 16:40:00 | 1966/12/17 16:40 | 12.182 | 0.575 | 9.009 | 3.173 | 14473 | 10692 | 3781 | 756244
1966/12/17 | 17:00:00 | 1966/12/17 17:00 | 12.424 | 0.58 | 9.205 | 3.219 | 14764 | 10929 | 3835 | 767173
1966/12/17 | 17:20:00 | 1966/12/17 17:20 | 12.667 | 0.585 | 9.402 | 3.265 | 15054 | 11164 | 3890 | 778337
1966/12/17 | 17:40:00 | 1966/12/17 17:40 | 12.971 | 0.592 | 9.658 | 3.313 | 15364 | 11436 | 3947 | 789773
1966/12/17 | 18:00:00 | 1966/12/17 18:00 | 13.337 | 0.599 | 9.975 | 3.362 | 15785 | 11780 | 4005 | 801553
1966/12/17 | 18:20:00 | 1966/12/17 18:20 | 13.704 | 0.606 | 10.291 | 3.413 | 16225 | 12159 | 4065 | 813712
1966/12/17 | 18:40:00 | 1966/12/17 18:40 | 14.07 | 0.613 | 10.605 | 3.465 | 16664 | 12537 | 4127 | 826249
1966/12/17 | 19:00:00 | 1966/12/17 19:00 | 14.437 | 0.62 | 10.918 | 3.519 | 17104 | 12913 | 4191 | 839162
1966/12/17 | 19:20:00 | 1966/12/17 19:20 | 14.803 | 0.627 | 11.228 | 3.575 | 17544 | 13288 | 4256 | 852450
1966/12/17 | 19:40:00 | 1966/12/17 19:40 | 15.169 | 0.634 | 11.537 | 3.632 | 17983 | 13659 | 4324 | 866109
1966/12/17 | 20:00:00 | 1966/12/17 20:00 | 15.536 | 0.641 | 11.846 | 3.69 | 18423 | 14030 | 4393 | 880139
1966/12/17 | 20:20:00 | 1966/12/17 20:20 | 15.755 | 0.645 | 12.005 | 3.75 | 18801 | 14310 | 4464 | 894449
1966/12/17 | 20:40:00 | 1966/12/17 20:40 | 15.912 | 0.647 | 12.101 | 3.811 | 19000 | 14464 | 4537 | 908913
1966/12/17 | 21:00:00 | 1966/12/17 21:00 | 16.069 | 0.65 | 12.197 | 3.872 | 19188 | 14579 | 4609 | 923492
1966/12/17 | 21:20:00 | 1966/12/17 21:20 | 16.225 | 0.653 | 12.292 | 3.933 | 19376 | 14694 | 4683 | 938186
1966/12/17 | 21:40:00 | 1966/12/17 21:40 | 16.382 | 0.655 | 12.387 | 3.995 | 19564 | 14808 | 4757 | 952994
1966/12/17 | 22:00:00 | 1966/12/17 22:00 | 16.539 | 0.658 | 12.482 | 4.057 | 19752 | 14921 | 4831 | 967915
1966/12/17 | 22:20:00 | 1966/12/17 22:20 | 16.53 | 0.658 | 12.41 | 4.12 | 19841 | 14935 | 4906 | 982850
1966/12/17 | 22:40:00 | 1966/12/17 22:40 | 16.522 | 0.658 | 12.34 | 4.182 | 19831 | 14851 | 4981 | 997701
1966/12/17 | 23:00:00 | 1966/12/17 23:00 | 16.514 | 0.658 | 12.271 | 4.243 | 19822 | 14767 | 5055 | 1012468
1966/12/17 | 23:20:00 | 1966/12/17 23:20 | 16.506 | 0.657 | 12.201 | 4.305 | 19812 | 14683 | 5129 | 1027151
1966/12/17 | 23:40:00 | 1966/12/17 23:40 | 16.497 | 0.657 | 12.131 | 4.366 | 19802 | 14600 | 5202 | 1041751
1966/12/18 | 00:00:00 | 1966/12/18 00:00 | 16.489 | 0.657 | 12.063 | 4.426 | 19792 | 14517 | 5275 | 1056268
1966/12/18 | 00:20:00 | 1966/12/18 00:20 | 16.481 | 0.657 | 11.995 | 4.486 | 19782 | 14434 | 5348 | 1070702
1966/12/18 | 00:40:00 | 1966/12/18 00:40 | 16.473 | 0.657 | 11.927 | 4.546 | 19772 | 14353 | 5420 | 1085055
1966/12/18 | 01:00:00 | 1966/12/18 01:00 | 16.464 | 0.657 | 11.858 | 4.606 | 19762 | 14271 | 5491 | 1099326
1966/12/18 | 01:20:00 | 1966/12/18 01:20 | 16.456 | 0.657 | 11.791 | 4.665 | 19752 | 14189 | 5563 | 1113515
1966/12/18 | 01:40:00 | 1966/12/18 01:40 | 16.448 | 0.656 | 11.724 | 4.724 | 19742 | 14109 | 5634 | 1127624
1966/12/18 | 02:00:00 | 1966/12/18 02:00 | 16.44 | 0.656 | 11.657 | 4.783 | 19732 | 14029 | 5704 | 1141653
1966/12/18 | 02:20:00 | 1966/12/18 02:20 | 16.431 | 0.656 | 11.59 | 4.841 | 19723 | 13948 | 5774 | 1155601
1966/12/18 | 02:40:00 | 1966/12/18 02:40 | 16.423 | 0.656 | 11.524 | 4.899 | 19713 | 13868 | 5844 | 1169469
1966/12/18 | 03:00:00 | 1966/12/18 03:00 | 16.415 | 0.656 | 11.458 | 4.957 | 19703 | 13789 | 5913 | 1183258
1966/12/18 | 03:20:00 | 1966/12/18 03:20 | 16.407 | 0.656 | 11.393 | 5.014 | 19693 | 13711 | 5982 | 1196969
1966/12/18 | 03:40:00 | 1966/12/18 03:40 | 16.398 | 0.656 | 11.327 | 5.071 | 19683 | 13632 | 6051 | 1210601
1966/12/18 | 04:00:00 | 1966/12/18 04:00 | 16.39 | 0.656 | 11.263 | 5.127 | 19673 | 13554 | 6119 | 1224155
1966/12/18 | 04:20:00 | 1966/12/18 04:20 | 16.382 | 0.655 | 11.198 | 5.184 | 19663 | 13476 | 6187 | 1237631
1966/12/18 | 04:40:00 | 1966/12/18 04:40 | 16.374 | 0.655 | 11.134 | 5.24 | 19653 | 13400 | 6254 | 1251031
1966/12/18 | 05:00:00 | 1966/12/18 05:00 | 16.365 | 0.655 | 11.07 | 5.295 | 19643 | 13322 | 6321 | 1264353
1966/12/18 | 05:20:00 | 1966/12/18 05:20 | 16.357 | 0.655 | 11.006 | 5.351 | 19634 | 13246 | 6388 | 1277599
1966/12/18 | 05:40:00 | 1966/12/18 05:40 | 16.349 | 0.655 | 10.943 | 5.406 | 19624 | 13170 | 6454 | 1290769
1966/12/18 | 06:00:00 | 1966/12/18 06:00 | 16.341 | 0.655 | 10.881 | 5.46 | 19614 | 13094 | 6520 | 1303863
1966/12/18 | 06:20:00 | 1966/12/18 06:20 | 16.332 | 0.655 | 10.817 | 5.515 | 19604 | 13019 | 6585 | 1316882
1966/12/18 | 06:40:00 | 1966/12/18 06:40 | 16.324 | 0.654 | 10.755 | 5.569 | 19594 | 12943 | 6650 | 1329825
1966/12/18 | 07:00:00 | 1966/12/18 07:00 | 16.316 | 0.654 | 10.693 | 5.623 | 19584 | 12869 | 6715 | 1342694
1966/12/18 | 07:20:00 | 1966/12/18 07:20 | 16.308 | 0.654 | 10.632 | 5.676 | 19574 | 12795 | 6779 | 1355489
1966/12/18 | 07:40:00 | 1966/12/18 07:40 | 16.299 | 0.654 | 10.57 | 5.729 | 19564 | 12721 | 6843 | 1368210
1966/12/18 | 08:00:00 | 1966/12/18 08:00 | 16.291 | 0.654 | 10.509 | 5.782 | 19554 | 12647 | 6907 | 1380857
1966/12/18 | 08:20:00 | 1966/12/18 08:20 | 16.283 | 0.654 | 10.448 | 5.835 | 19544 | 12574 | 6970 | 1393431
1966/12/18 | 08:40:00 | 1966/12/18 08:40 | 16.275 | 0.654 | 10.388 | 5.887 | 19535 | 12502 | 7033 | 1405933
1966/12/18 | 09:00:00 | 1966/12/18 09:00 | 16.266 | 0.653 | 10.327 | 5.939 | 19525 | 12429 | 7095 | 1418362
1966/12/18 | 09:20:00 | 1966/12/18 09:20 | 16.258 | 0.653 | 10.268 | 5.99 | 19515 | 12357 | 7157 | 1430719
1966/12/18 | 09:40:00 | 1966/12/18 09:40 | 16.25 | 0.653 | 10.208 | 6.042 | 19505 | 12286 | 7219 | 1443005
1966/12/18 | 10:00:00 | 1966/12/18 10:00 | 16.242 | 0.653 | 10.149 | 6.093 | 19495 | 12215 | 7281 | 1455220
1966/12/18 | 10:20:00 | 1966/12/18 10:20 | 16.233 | 0.653 | 10.09 | 6.143 | 19485 | 12143 | 7342 | 1467363
1966/12/18 | 10:40:00 | 1966/12/18 10:40 | 16.225 | 0.653 | 10.031 | 6.194 | 19475 | 12072 | 7402 | 1479435
1966/12/18 | 11:00:00 | 1966/12/18 11:00 | 16.217 | 0.653 | 9.973 | 6.244 | 19465 | 12003 | 7463 | 1491438
1966/12/18 | 11:20:00 | 1966/12/18 11:20 | 16.209 | 0.653 | 9.915 | 6.294 | 19455 | 11933 | 7523 | 1503371
1966/12/18 | 11:40:00 | 1966/12/18 11:40 | 16.2 | 0.652 | 9.857 | 6.343 | 19445 | 11863 | 7582 | 1515234
1966/12/18 | 12:00:00 | 1966/12/18 12:00 | 16.192 | 0.652 | 9.799 | 6.393 | 19436 | 11794 | 7642 | 1527028
1966/12/18 | 12:20:00 | 1966/12/18 12:20 | 16.184 | 0.652 | 9.742 | 6.442 | 19426 | 11725 | 7701 | 1538753
1966/12/18 | 12:40:00 | 1966/12/18 12:40 | 16.179 | 0.652 | 9.689 | 6.49 | 19416 | 11659 | 7759 | 1550412
1966/12/18 | 13:00:00 | 1966/12/18 13:00 | 16.188 | 0.652 | 9.649 | 6.539 | 19420 | 11603 | 7817 | 1562015
1966/12/18 | 13:20:00 | 1966/12/18 13:20 | 16.197 | 0.652 | 9.61 | 6.587 | 19431 | 11556 | 7875 | 1573571
1966/12/18 | 13:40:00 | 1966/12/18 13:40 | 16.206 | 0.652 | 9.571 | 6.635 | 19442 | 11509 | 7933 | 1585080
1966/12/18 | 14:00:00 | 1966/12/18 14:00 | 16.215 | 0.653 | 9.532 | 6.683 | 19453 | 11462 | 7991 | 1596542
1966/12/18 | 14:20:00 | 1966/12/18 14:20 | 16.225 | 0.653 | 9.494 | 6.731 | 19464 | 11416 | 8048 | 1607958
1966/12/18 | 14:40:00 | 1966/12/18 14:40 | 16.234 | 0.653 | 9.456 | 6.778 | 19475 | 11370 | 8105 | 1619328
1966/12/18 | 15:00:00 | 1966/12/18 15:00 | 16.403 | 0.656 | 9.577 | 6.826 | 19544 | 11420 | 8162 | 1630748
1966/12/18 | 15:20:00 | 1966/12/18 15:20 | 16.68 | 0.66 | 9.806 | 6.874 | 19850 | 11630 | 8220 | 1642378
1966/12/18 | 15:40:00 | 1966/12/18 15:40 | 16.956 | 0.665 | 10.032 | 6.924 | 20181 | 11902 | 8279 | 1654280
1966/12/18 | 16:00:00 | 1966/12/18 16:00 | 17.232 | 0.669 | 10.257 | 6.975 | 20513 | 12173 | 8339 | 1666453
1966/12/18 | 16:20:00 | 1966/12/18 16:20 | 17.456 | 0.673 | 10.429 | 7.027 | 20832 | 12412 | 8401 | 1678865
1966/12/18 | 16:40:00 | 1966/12/18 16:40 | 17.6 | 0.675 | 10.521 | 7.079 | 21034 | 12570 | 8464 | 1691435
1966/12/18 | 17:00:00 | 1966/12/18 17:00 | 17.745 | 0.678 | 10.613 | 7.132 | 21207 | 12680 | 8527 | 1704115
1966/12/18 | 17:20:00 | 1966/12/18 17:20 | 17.889 | 0.68 | 10.703 | 7.186 | 21380 | 12790 | 8591 | 1716905
1966/12/18 | 17:40:00 | 1966/12/18 17:40 | 18.034 | 0.682 | 10.794 | 7.24 | 21554 | 12899 | 8655 | 1729804
1966/12/18 | 18:00:00 | 1966/12/18 18:00 | 18.087 | 0.683 | 10.793 | 7.294 | 21694 | 12953 | 8720 | 1742757
1966/12/18 | 18:20:00 | 1966/12/18 18:20 | 18.079 | 0.683 | 10.731 | 7.348 | 21700 | 12915 | 8785 | 1755672
1966/12/18 | 18:40:00 | 1966/12/18 18:40 | 18.072 | 0.683 | 10.671 | 7.401 | 21691 | 12841 | 8849 | 1768513
1966/12/18 | 19:00:00 | 1966/12/18 19:00 | 18.064 | 0.683 | 10.609 | 7.455 | 21681 | 12768 | 8914 | 1781281
1966/12/18 | 19:20:00 | 1966/12/18 19:20 | 18.057 | 0.682 | 10.549 | 7.508 | 21672 | 12695 | 8977 | 1793976
1966/12/18 | 19:40:00 | 1966/12/18 19:40 | 18.049 | 0.682 | 10.489 | 7.56 | 21663 | 12623 | 9041 | 1806599
1966/12/18 | 20:00:00 | 1966/12/18 20:00 | 18.041 | 0.682 | 10.428 | 7.613 | 21654 | 12550 | 9104 | 1819149
1966/12/18 | 20:20:00 | 1966/12/18 20:20 | 18.034 | 0.682 | 10.369 | 7.665 | 21645 | 12478 | 9167 | 1831627
1966/12/18 | 20:40:00 | 1966/12/18 20:40 | 18.05 | 0.682 | 10.333 | 7.717 | 21639 | 12421 | 9229 | 1844048
1966/12/18 | 21:00:00 | 1966/12/18 21:00 | 18.161 | 0.684 | 10.392 | 7.769 | 21727 | 12435 | 9291 | 1856483
1966/12/18 | 21:20:00 | 1966/12/18 21:20 | 18.272 | 0.686 | 10.451 | 7.821 | 21860 | 12506 | 9354 | 1868989
1966/12/18 | 21:40:00 | 1966/12/18 21:40 | 18.383 | 0.688 | 10.509 | 7.874 | 21993 | 12576 | 9417 | 1881565
1966/12/18 | 22:00:00 | 1966/12/18 22:00 | 18.494 | 0.689 | 10.568 | 7.926 | 22126 | 12646 | 9480 | 1894211
1966/12/18 | 22:20:00 | 1966/12/18 22:20 | 18.605 | 0.691 | 10.626 | 7.979 | 22259 | 12716 | 9544 | 1906927
1966/12/18 | 22:40:00 | 1966/12/18 22:40 | 18.716 | 0.693 | 10.683 | 8.033 | 22393 | 12785 | 9607 | 1919712
1966/12/18 | 23:00:00 | 1966/12/18 23:00 | 18.827 | 0.694 | 10.74 | 8.087 | 22526 | 12854 | 9672 | 1932566
1966/12/18 | 23:20:00 | 1966/12/18 23:20 | 18.938 | 0.696 | 10.797 | 8.141 | 22659 | 12923 | 9736 | 1945489
1966/12/18 | 23:40:00 | 1966/12/18 23:40 | 19.011 | 0.697 | 10.816 | 8.195 | 22781 | 12968 | 9801 | 1958457
1966/12/19 | 00:00:00 | 1966/12/19 00:00 | 19.046 | 0.698 | 10.797 | 8.249 | 22834 | 12968 | 9866 | 1971425
1966/12/19 | 00:20:00 | 1966/12/19 00:20 | 19.081 | 0.698 | 10.778 | 8.303 | 22876 | 12945 | 9931 | 1984370
1966/12/19 | 00:40:00 | 1966/12/19 00:40 | 19.116 | 0.699 | 10.759 | 8.357 | 22918 | 12922 | 9996 | 1997292
1966/12/19 | 01:00:00 | 1966/12/19 01:00 | 19.151 | 0.699 | 10.74 | 8.411 | 22960 | 12900 | 10061 | 2010192
1966/12/19 | 01:20:00 | 1966/12/19 01:20 | 19.186 | 0.7 | 10.721 | 8.465 | 23002 | 12877 | 10125 | 2023069
1966/12/19 | 01:40:00 | 1966/12/19 01:40 | 19.221 | 0.7 | 10.703 | 8.518 | 23044 | 12854 | 10190 | 2035923
1966/12/19 | 02:00:00 | 1966/12/19 02:00 | 19.256 | 0.701 | 10.684 | 8.572 | 23086 | 12832 | 10254 | 2048755
1966/12/19 | 02:20:00 | 1966/12/19 02:20 | 19.25 | 0.701 | 10.625 | 8.625 | 23103 | 12785 | 10318 | 2061540
1966/12/19 | 02:40:00 | 1966/12/19 02:40 | 19.245 | 0.701 | 10.567 | 8.678 | 23097 | 12715 | 10382 | 2074255
1966/12/19 | 03:00:00 | 1966/12/19 03:00 | 19.239 | 0.701 | 10.508 | 8.731 | 23090 | 12645 | 10446 | 2086900
1966/12/19 | 03:20:00 | 1966/12/19 03:20 | 19.234 | 0.701 | 10.45 | 8.784 | 23084 | 12575 | 10509 | 2099475
1966/12/19 | 03:40:00 | 1966/12/19 03:40 | 19.228 | 0.701 | 10.392 | 8.836 | 23077 | 12505 | 10572 | 2111980
1966/12/19 | 04:00:00 | 1966/12/19 04:00 | 19.223 | 0.7 | 10.335 | 8.888 | 23071 | 12436 | 10634 | 2124416
1966/12/19 | 04:20:00 | 1966/12/19 04:20 | 19.217 | 0.7 | 10.277 | 8.94 | 23064 | 12367 | 10697 | 2136783
1966/12/19 | 04:40:00 | 1966/12/19 04:40 | 19.212 | 0.7 | 10.221 | 8.991 | 23057 | 12299 | 10758 | 2149082
1966/12/19 | 05:00:00 | 1966/12/19 05:00 | 19.206 | 0.7 | 10.164 | 9.042 | 23051 | 12231 | 10820 | 2161313
1966/12/19 | 05:20:00 | 1966/12/19 05:20 | 19.201 | 0.7 | 10.108 | 9.093 | 23044 | 12163 | 10881 | 2173476
1966/12/19 | 05:40:00 | 1966/12/19 05:40 | 19.195 | 0.7 | 10.052 | 9.143 | 23038 | 12096 | 10942 | 2185572
1966/12/19 | 06:00:00 | 1966/12/19 06:00 | 19.19 | 0.7 | 9.996 | 9.194 | 23031 | 12029 | 11002 | 2197601
1966/12/19 | 06:20:00 | 1966/12/19 06:20 | 19.11 | 0.699 | 9.867 | 9.243 | 22980 | 11918 | 11062 | 2209519
1966/12/19 | 06:40:00 | 1966/12/19 06:40 | 19.031 | 0.698 | 9.738 | 9.293 | 22885 | 11763 | 11122 | 2221282
1966/12/19 | 07:00:00 | 1966/12/19 07:00 | 18.951 | 0.696 | 9.61 | 9.341 | 22789 | 11609 | 11180 | 2232891
1966/12/19 | 07:20:00 | 1966/12/19 07:20 | 18.872 | 0.695 | 9.483 | 9.389 | 22694 | 11456 | 11238 | 2244347
1966/12/19 | 07:40:00 | 1966/12/19 07:40 | 18.792 | 0.694 | 9.356 | 9.436 | 22598 | 11303 | 11295 | 2255650
1966/12/19 | 08:00:00 | 1966/12/19 08:00 | 18.712 | 0.693 | 9.229 | 9.483 | 22503 | 11151 | 11351 | 2266801
1966/12/19 | 08:20:00 | 1966/12/19 08:20 | 18.633 | 0.691 | 9.104 | 9.529 | 22407 | 11000 | 11407 | 2277801
1966/12/19 | 08:40:00 | 1966/12/19 08:40 | 18.553 | 0.69 | 8.979 | 9.574 | 22311 | 10850 | 11462 | 2288651
1966/12/19 | 09:00:00 | 1966/12/19 09:00 | 18.473 | 0.689 | 8.854 | 9.619 | 22216 | 10700 | 11516 | 2299351
1966/12/19 | 09:20:00 | 1966/12/19 09:20 | 18.394 | 0.688 | 8.731 | 9.663 | 22120 | 10551 | 11569 | 2309902
1966/12/19 | 09:40:00 | 1966/12/19 09:40 | 18.314 | 0.686 | 8.608 | 9.706 | 22025 | 10403 | 11621 | 2320305
1966/12/19 | 10:00:00 | 1966/12/19 10:00 | 18.235 | 0.685 | 8.486 | 9.749 | 21929 | 10256 | 11673 | 2330561
1966/12/19 | 10:20:00 | 1966/12/19 10:20 | 18.155 | 0.684 | 8.364 | 9.791 | 21834 | 10110 | 11724 | 2340671
1966/12/19 | 10:40:00 | 1966/12/19 10:40 | 18.071 | 0.683 | 8.238 | 9.833 | 21738 | 9961 | 11775 | 2350632
1966/12/19 | 11:00:00 | 1966/12/19 11:00 | 17.967 | 0.681 | 8.093 | 9.874 | 21623 | 9799 | 11824 | 2360431
1966/12/19 | 11:20:00 | 1966/12/19 11:20 | 17.864 | 0.679 | 7.95 | 9.914 | 21499 | 9626 | 11873 | 2370057
1966/12/19 | 11:40:00 | 1966/12/19 11:40 | 17.761 | 0.678 | 7.807 | 9.954 | 21375 | 9454 | 11921 | 2379511
1966/12/19 | 12:00:00 | 1966/12/19 12:00 | 17.657 | 0.676 | 7.665 | 9.992 | 21251 | 9283 | 11967 | 2388794
1966/12/19 | 12:20:00 | 1966/12/19 12:20 | 17.554 | 0.674 | 7.524 | 10.03 | 21127 | 9113 | 12014 | 2397907
1966/12/19 | 12:40:00 | 1966/12/19 12:40 | 17.451 | 0.673 | 7.383 | 10.068 | 21003 | 8944 | 12059 | 2406851
1966/12/19 | 13:00:00 | 1966/12/19 13:00 | 17.347 | 0.671 | 7.243 | 10.104 | 20879 | 8776 | 12103 | 2415627
1966/12/19 | 13:20:00 | 1966/12/19 13:20 | 17.244 | 0.669 | 7.104 | 10.14 | 20755 | 8608 | 12147 | 2424235
1966/12/19 | 13:40:00 | 1966/12/19 13:40 | 17.141 | 0.668 | 6.965 | 10.176 | 20631 | 8441 | 12190 | 2432676
1966/12/19 | 14:00:00 | 1966/12/19 14:00 | 17.038 | 0.666 | 6.828 | 10.21 | 20507 | 8276 | 12231 | 2440952
1966/12/19 | 14:20:00 | 1966/12/19 14:20 | 16.934 | 0.664 | 6.69 | 10.244 | 20383 | 8111 | 12273 | 2449063
1966/12/19 | 14:40:00 | 1966/12/19 14:40 | 16.831 | 0.663 | 6.554 | 10.277 | 20259 | 7946 | 12313 | 2457009
1966/12/19 | 15:00:00 | 1966/12/19 15:00 | 16.728 | 0.661 | 6.418 | 10.31 | 20135 | 7783 | 12352 | 2464792
1966/12/19 | 15:20:00 | 1966/12/19 15:20 | 16.624 | 0.659 | 6.282 | 10.342 | 20011 | 7620 | 12391 | 2472412
1966/12/19 | 15:40:00 | 1966/12/19 15:40 | 16.521 | 0.658 | 6.148 | 10.373 | 19887 | 7458 | 12429 | 2479870
1966/12/19 | 16:00:00 | 1966/12/19 16:00 | 16.418 | 0.656 | 6.015 | 10.403 | 19763 | 7298 | 12466 | 2487168
1966/12/19 | 16:20:00 | 1966/12/19 16:20 | 16.351 | 0.655 | 5.918 | 10.433 | 19661 | 7160 | 12502 | 2494328
1966/12/19 | 16:40:00 | 1966/12/19 16:40 | 16.285 | 0.654 | 5.822 | 10.463 | 19581 | 7044 | 12537 | 2501372
1966/12/19 | 17:00:00 | 1966/12/19 17:00 | 16.218 | 0.653 | 5.727 | 10.491 | 19502 | 6929 | 12572 | 2508301
1966/12/19 | 17:20:00 | 1966/12/19 17:20 | 16.152 | 0.652 | 5.632 | 10.52 | 19422 | 6815 | 12607 | 2515116
1966/12/19 | 17:40:00 | 1966/12/19 17:40 | 16.085 | 0.65 | 5.537 | 10.548 | 19342 | 6701 | 12641 | 2521817
1966/12/19 | 18:00:00 | 1966/12/19 18:00 | 16.019 | 0.649 | 5.444 | 10.575 | 19262 | 6588 | 12674 | 2528405
1966/12/19 | 18:20:00 | 1966/12/19 18:20 | 16.022 | 0.649 | 5.419 | 10.603 | 19212 | 6518 | 12707 | 2534923
1966/12/19 | 18:40:00 | 1966/12/19 18:40 | 16.054 | 0.65 | 5.424 | 10.63 | 19245 | 6506 | 12740 | 2541429
1966/12/19 | 19:00:00 | 1966/12/19 19:00 | 16.087 | 0.65 | 5.43 | 10.657 | 19285 | 6512 | 12772 | 2547941
1966/12/19 | 19:20:00 | 1966/12/19 19:20 | 16.119 | 0.651 | 5.435 | 10.684 | 19324 | 6519 | 12805 | 2554460
1966/12/19 | 19:40:00 | 1966/12/19 19:40 | 16.152 | 0.652 | 5.44 | 10.712 | 19363 | 6525 | 12838 | 2560985
1966/12/19 | 20:00:00 | 1966/12/19 20:00 | 16.185 | 0.652 | 5.446 | 10.739 | 19402 | 6532 | 12870 | 2567517
1966/12/19 | 20:20:00 | 1966/12/19 20:20 | 16.217 | 0.653 | 5.451 | 10.766 | 19441 | 6538 | 12903 | 2574055
1966/12/19 | 20:40:00 | 1966/12/19 20:40 | 16.25 | 0.653 | 5.457 | 10.793 | 19480 | 6544 | 12936 | 2580599
1966/12/19 | 21:00:00 | 1966/12/19 21:00 | 16.282 | 0.654 | 5.461 | 10.821 | 19519 | 6551 | 12969 | 2587150
1966/12/19 | 21:20:00 | 1966/12/19 21:20 | 16.315 | 0.654 | 5.467 | 10.848 | 19558 | 6557 | 13001 | 2593707
1966/12/19 | 21:40:00 | 1966/12/19 21:40 | 16.348 | 0.655 | 5.472 | 10.876 | 19598 | 6563 | 13034 | 2600270
1966/12/19 | 22:00:00 | 1966/12/19 22:00 | 16.38 | 0.655 | 5.477 | 10.903 | 19637 | 6570 | 13067 | 2606840
1966/12/19 | 22:20:00 | 1966/12/19 22:20 | 16.413 | 0.656 | 5.482 | 10.931 | 19676 | 6576 | 13100 | 2613416
1966/12/19 | 22:40:00 | 1966/12/19 22:40 | 16.445 | 0.656 | 5.487 | 10.958 | 19715 | 6582 | 13133 | 2619998
1966/12/19 | 23:00:00 | 1966/12/19 23:00 | 16.478 | 0.657 | 5.492 | 10.986 | 19754 | 6588 | 13166 | 2626586
1966/12/19 | 23:20:00 | 1966/12/19 23:20 | 16.553 | 0.658 | 5.54 | 11.013 | 19819 | 6619 | 13199 | 2633205
1966/12/19 | 23:40:00 | 1966/12/19 23:40 | 16.629 | 0.659 | 5.588 | 11.041 | 19909 | 6677 | 13233 | 2639882
1966/12/20 | 00:00:00 | 1966/12/20 00:00 | 16.704 | 0.661 | 5.635 | 11.069 | 20000 | 6734 | 13266 | 2646616
1966/12/20 | 00:20:00 | 1966/12/20 00:20 | 16.779 | 0.662 | 5.681 | 11.098 | 20090 | 6790 | 13300 | 2653406
1966/12/20 | 00:40:00 | 1966/12/20 00:40 | 16.855 | 0.663 | 5.729 | 11.126 | 20181 | 6846 | 13334 | 2660252
1966/12/20 | 01:00:00 | 1966/12/20 01:00 | 16.93 | 0.664 | 5.775 | 11.155 | 20271 | 6902 | 13369 | 2667154
1966/12/20 | 01:20:00 | 1966/12/20 01:20 | 17.006 | 0.666 | 5.822 | 11.184 | 20361 | 6958 | 13403 | 2674112
1966/12/20 | 01:40:00 | 1966/12/20 01:40 | 17.081 | 0.667 | 5.868 | 11.213 | 20452 | 7014 | 13439 | 2681126
1966/12/20 | 02:00:00 | 1966/12/20 02:00 | 17.41 | 0.672 | 6.166 | 11.244 | 20679 | 7220 | 13474 | 2688346
1966/12/20 | 02:20:00 | 1966/12/20 02:20 | 17.766 | 0.678 | 6.491 | 11.275 | 21106 | 7594 | 13511 | 2695940
1966/12/20 | 02:40:00 | 1966/12/20 02:40 | 18.216 | 0.685 | 6.907 | 11.309 | 21578 | 8039 | 13550 | 2703979
1966/12/20 | 03:00:00 | 1966/12/20 03:00 | 18.688 | 0.692 | 7.343 | 11.345 | 22143 | 8550 | 13592 | 2712529
1966/12/20 | 03:20:00 | 1966/12/20 03:20 | 19.161 | 0.7 | 7.779 | 11.382 | 22710 | 9073 | 13636 | 2721602
1966/12/20 | 03:40:00 | 1966/12/20 03:40 | 19.492 | 0.705 | 8.07 | 11.422 | 23209 | 9509 | 13683 | 2731111
1966/12/20 | 04:00:00 | 1966/12/20 04:00 | 19.787 | 0.709 | 8.324 | 11.463 | 23567 | 9836 | 13731 | 2740947
1966/12/20 | 04:20:00 | 1966/12/20 04:20 | 20.083 | 0.713 | 8.577 | 11.506 | 23922 | 10141 | 13781 | 2751088
1966/12/20 | 04:40:00 | 1966/12/20 04:40 | 20.378 | 0.718 | 8.829 | 11.549 | 24276 | 10444 | 13833 | 2761532
1966/12/20 | 05:00:00 | 1966/12/20 05:00 | 20.673 | 0.722 | 9.079 | 11.594 | 24631 | 10745 | 13886 | 2772277
1966/12/20 | 05:20:00 | 1966/12/20 05:20 | 20.969 | 0.726 | 9.329 | 11.64 | 24985 | 11045 | 13941 | 2783322
1966/12/20 | 05:40:00 | 1966/12/20 05:40 | 21.211 | 0.73 | 9.523 | 11.688 | 25333 | 11311 | 13997 | 2794633
1966/12/20 | 06:00:00 | 1966/12/20 06:00 | 21.242 | 0.731 | 9.507 | 11.735 | 25472 | 11418 | 14054 | 2806051
1966/12/20 | 06:20:00 | 1966/12/20 06:20 | 21.272 | 0.731 | 9.489 | 11.783 | 25508 | 11398 | 14111 | 2817449
1966/12/20 | 06:40:00 | 1966/12/20 06:40 | 21.303 | 0.731 | 9.473 | 11.83 | 25545 | 11377 | 14168 | 2828826
1966/12/20 | 07:00:00 | 1966/12/20 07:00 | 21.334 | 0.732 | 9.456 | 11.878 | 25582 | 11357 | 14225 | 2840183
1966/12/20 | 07:20:00 | 1966/12/20 07:20 | 21.434 | 0.733 | 9.509 | 11.925 | 25648 | 11379 | 14282 | 2851562
1966/12/20 | 07:40:00 | 1966/12/20 07:40 | 21.564 | 0.735 | 9.591 | 11.973 | 25799 | 11460 | 14339 | 2863022
1966/12/20 | 08:00:00 | 1966/12/20 08:00 | 21.694 | 0.737 | 9.673 | 12.021 | 25955 | 11558 | 14397 | 2874580
1966/12/20 | 08:20:00 | 1966/12/20 08:20 | 21.824 | 0.739 | 9.754 | 12.07 | 26111 | 11656 | 14455 | 2886236
1966/12/20 | 08:40:00 | 1966/12/20 08:40 | 21.955 | 0.741 | 9.836 | 12.119 | 26267 | 11754 | 14514 | 2897990
1966/12/20 | 09:00:00 | 1966/12/20 09:00 | 22.085 | 0.742 | 9.916 | 12.169 | 26424 | 11851 | 14573 | 2909841
1966/12/20 | 09:20:00 | 1966/12/20 09:20 | 22.215 | 0.744 | 9.996 | 12.219 | 26580 | 11948 | 14632 | 2921789
1966/12/20 | 09:40:00 | 1966/12/20 09:40 | 22.345 | 0.746 | 10.076 | 12.269 | 26736 | 12043 | 14693 | 2933832
1966/12/20 | 10:00:00 | 1966/12/20 10:00 | 22.475 | 0.748 | 10.155 | 12.32 | 26892 | 12139 | 14753 | 2945971
1966/12/20 | 10:20:00 | 1966/12/20 10:20 | 22.605 | 0.75 | 10.234 | 12.371 | 27048 | 12234 | 14814 | 2958205
1966/12/20 | 10:40:00 | 1966/12/20 10:40 | 22.735 | 0.752 | 10.313 | 12.422 | 27204 | 12328 | 14876 | 2970533
1966/12/20 | 11:00:00 | 1966/12/20 11:00 | 22.866 | 0.753 | 10.392 | 12.474 | 27361 | 12423 | 14938 | 2982956
1966/12/20 | 11:20:00 | 1966/12/20 11:20 | 23.053 | 0.756 | 10.526 | 12.527 | 27520 | 12551 | 15000 | 2995507
1966/12/20 | 11:40:00 | 1966/12/20 11:40 | 23.752 | 0.765 | 11.171 | 12.581 | 28082 | 13018 | 15065 | 3008525
1966/12/20 | 12:00:00 | 1966/12/20 12:00 | 24.45 | 0.774 | 11.811 | 12.639 | 28921 | 13789 | 15132 | 3022314
1966/12/20 | 12:20:00 | 1966/12/20 12:20 | 25.149 | 0.782 | 12.45 | 12.699 | 29760 | 14557 | 15203 | 3036871
1966/12/20 | 12:40:00 | 1966/12/20 12:40 | 25.848 | 0.791 | 13.085 | 12.763 | 30598 | 15321 | 15278 | 3052192
1966/12/20 | 13:00:00 | 1966/12/20 13:00 | 26.547 | 0.8 | 13.716 | 12.831 | 31437 | 16081 | 15356 | 3068273
1966/12/20 | 13:20:00 | 1966/12/20 13:20 | 26.898 | 0.804 | 13.998 | 12.9 | 32067 | 16629 | 15438 | 3084902
1966/12/20 | 13:40:00 | 1966/12/20 13:40 | 27.248 | 0.808 | 14.277 | 12.971 | 32488 | 16965 | 15523 | 3101867
1966/12/20 | 14:00:00 | 1966/12/20 14:00 | 27.599 | 0.812 | 14.556 | 13.043 | 32909 | 17300 | 15608 | 3119167
1966/12/20 | 14:20:00 | 1966/12/20 14:20 | 27.95 | 0.816 | 14.833 | 13.117 | 33329 | 17633 | 15696 | 3136800
1966/12/20 | 14:40:00 | 1966/12/20 14:40 | 28.301 | 0.821 | 15.109 | 13.192 | 33750 | 17965 | 15785 | 3154765
1966/12/20 | 15:00:00 | 1966/12/20 15:00 | 28.373 | 0.821 | 15.105 | 13.268 | 34021 | 18129 | 15876 | 3172894
1966/12/20 | 15:20:00 | 1966/12/20 15:20 | 28.414 | 0.822 | 15.071 | 13.343 | 34072 | 18106 | 15966 | 3191000
1966/12/20 | 15:40:00 | 1966/12/20 15:40 | 28.456 | 0.822 | 15.037 | 13.419 | 34122 | 18065 | 16057 | 3209065
1966/12/20 | 16:00:00 | 1966/12/20 16:00 | 28.497 | 0.823 | 15.003 | 13.494 | 34172 | 18024 | 16148 | 3227089
1966/12/20 | 16:20:00 | 1966/12/20 16:20 | 28.539 | 0.823 | 14.97 | 13.569 | 34221 | 17984 | 16238 | 3245073
1966/12/20 | 16:40:00 | 1966/12/20 16:40 | 28.58 | 0.824 | 14.936 | 13.644 | 34271 | 17944 | 16328 | 3263017
1966/12/20 | 17:00:00 | 1966/12/20 17:00 | 28.621 | 0.824 | 14.902 | 13.719 | 34321 | 17903 | 16418 | 3280920
1966/12/20 | 17:20:00 | 1966/12/20 17:20 | 28.663 | 0.825 | 14.87 | 13.793 | 34370 | 17863 | 16507 | 3298783
1966/12/20 | 17:40:00 | 1966/12/20 17:40 | 28.69 | 0.825 | 14.822 | 13.868 | 34416 | 17815 | 16597 | 3316598
1966/12/20 | 18:00:00 | 1966/12/20 18:00 | 28.702 | 0.825 | 14.76 | 13.942 | 34435 | 17749 | 16686 | 3334347
1966/12/20 | 18:20:00 | 1966/12/20 18:20 | 28.714 | 0.825 | 14.698 | 14.016 | 34449 | 17675 | 16775 | 3352022
1966/12/20 | 18:40:00 | 1966/12/20 18:40 | 28.726 | 0.825 | 14.637 | 14.089 | 34464 | 17601 | 16863 | 3369623
1966/12/20 | 19:00:00 | 1966/12/20 19:00 | 28.738 | 0.826 | 14.575 | 14.163 | 34478 | 17527 | 16951 | 3387150
1966/12/20 | 19:20:00 | 1966/12/20 19:20 | 28.75 | 0.826 | 14.515 | 14.235 | 34493 | 17454 | 17039 | 3404604
1966/12/20 | 19:40:00 | 1966/12/20 19:40 | 28.762 | 0.826 | 14.454 | 14.308 | 34508 | 17381 | 17126 | 3421985
1966/12/20 | 20:00:00 | 1966/12/20 20:00 | 28.752 | 0.826 | 14.372 | 14.38 | 34518 | 17295 | 17213 | 3439280
1966/12/20 | 20:20:00 | 1966/12/20 20:20 | 28.688 | 0.825 | 14.236 | 14.452 | 34464 | 17165 | 17299 | 3456445
1966/12/20 | 20:40:00 | 1966/12/20 20:40 | 28.625 | 0.824 | 14.102 | 14.523 | 34388 | 17003 | 17385 | 3473448
1966/12/20 | 21:00:00 | 1966/12/20 21:00 | 28.562 | 0.824 | 13.969 | 14.593 | 34312 | 16842 | 17470 | 3490290
1966/12/20 | 21:20:00 | 1966/12/20 21:20 | 28.498 | 0.823 | 13.835 | 14.663 | 34236 | 16682 | 17554 | 3506972
1966/12/20 | 21:40:00 | 1966/12/20 21:40 | 28.435 | 0.822 | 13.703 | 14.732 | 34160 | 16523 | 17637 | 3523495
1966/12/20 | 22:00:00 | 1966/12/20 22:00 | 28.372 | 0.821 | 13.572 | 14.8 | 34084 | 16365 | 17719 | 3539860
1966/12/20 | 22:20:00 | 1966/12/20 22:20 | 28.308 | 0.821 | 13.44 | 14.868 | 34008 | 16207 | 17801 | 3556067
1966/12/20 | 22:40:00 | 1966/12/20 22:40 | 28.245 | 0.82 | 13.31 | 14.935 | 33932 | 16050 | 17882 | 3572117
1966/12/20 | 23:00:00 | 1966/12/20 23:00 | 28.181 | 0.819 | 13.179 | 15.002 | 33856 | 15894 | 17962 | 3588011
1966/12/20 | 23:20:00 | 1966/12/20 23:20 | 28.18 | 0.819 | 13.113 | 15.067 | 33806 | 15775 | 18041 | 3603786
1966/12/20 | 23:40:00 | 1966/12/20 23:40 | 28.204 | 0.819 | 13.071 | 15.133 | 33830 | 15710 | 18120 | 3619496
1966/12/21 | 00:00:00 | 1966/12/21 00:00 | 28.229 | 0.82 | 13.031 | 15.198 | 33860 | 15661 | 18199 | 3635157
1966/12/21 | 00:20:00 | 1966/12/21 00:20 | 28.253 | 0.82 | 12.989 | 15.264 | 33889 | 15612 | 18277 | 3650769
1966/12/21 | 00:40:00 | 1966/12/21 00:40 | 28.278 | 0.82 | 12.949 | 15.329 | 33919 | 15563 | 18355 | 3666332
1966/12/21 | 01:00:00 | 1966/12/21 01:00 | 28.303 | 0.821 | 12.909 | 15.394 | 33948 | 15515 | 18433 | 3681847
1966/12/21 | 01:20:00 | 1966/12/21 01:20 | 28.327 | 0.821 | 12.869 | 15.458 | 33978 | 15467 | 18511 | 3697314
1966/12/21 | 01:40:00 | 1966/12/21 01:40 | 28.352 | 0.821 | 12.829 | 15.523 | 34007 | 15419 | 18588 | 3712733
1966/12/21 | 02:00:00 | 1966/12/21 02:00 | 28.376 | 0.821 | 12.789 | 15.587 | 34037 | 15371 | 18666 | 3728104
1966/12/21 | 02:20:00 | 1966/12/21 02:20 | 28.401 | 0.822 | 12.75 | 15.651 | 34066 | 15324 | 18742 | 3743428
1966/12/21 | 02:40:00 | 1966/12/21 02:40 | 28.426 | 0.822 | 12.711 | 15.715 | 34096 | 15277 | 18819 | 3758705
1966/12/21 | 03:00:00 | 1966/12/21 03:00 | 28.45 | 0.822 | 12.672 | 15.778 | 34125 | 15230 | 18896 | 3773935
1966/12/21 | 03:20:00 | 1966/12/21 03:20 | 28.475 | 0.823 | 12.633 | 15.842 | 34155 | 15183 | 18972 | 3789118
1966/12/21 | 03:40:00 | 1966/12/21 03:40 | 28.499 | 0.823 | 12.594 | 15.905 | 34185 | 15137 | 19048 | 3804255
1966/12/21 | 04:00:00 | 1966/12/21 04:00 | 28.465 | 0.822 | 12.497 | 15.968 | 34193 | 15055 | 19124 | 3819310
1966/12/21 | 04:20:00 | 1966/12/21 04:20 | 28.391 | 0.822 | 12.361 | 16.03 | 34114 | 14915 | 19199 | 3834225
1966/12/21 | 04:40:00 | 1966/12/21 04:40 | 28.318 | 0.821 | 12.226 | 16.092 | 34025 | 14752 | 19273 | 3848977
1966/12/21 | 05:00:00 | 1966/12/21 05:00 | 28.244 | 0.82 | 12.091 | 16.153 | 33937 | 14591 | 19347 | 3863568
1966/12/21 | 05:20:00 | 1966/12/21 05:20 | 28.17 | 0.819 | 11.957 | 16.213 | 33848 | 14429 | 19419 | 3877997
1966/12/21 | 05:40:00 | 1966/12/21 05:40 | 28.096 | 0.818 | 11.824 | 16.272 | 33760 | 14268 | 19491 | 3892265
1966/12/21 | 06:00:00 | 1966/12/21 06:00 | 28.023 | 0.817 | 11.692 | 16.331 | 33671 | 14109 | 19562 | 3906374
1966/12/21 | 06:20:00 | 1966/12/21 06:20 | 27.949 | 0.817 | 11.559 | 16.39 | 33583 | 13951 | 19633 | 3920325
1966/12/21 | 06:40:00 | 1966/12/21 06:40 | 27.875 | 0.816 | 11.428 | 16.447 | 33495 | 13792 | 19702 | 3934117
1966/12/21 | 07:00:00 | 1966/12/21 07:00 | 27.802 | 0.815 | 11.298 | 16.504 | 33406 | 13635 | 19771 | 3947752
1966/12/21 | 07:20:00 | 1966/12/21 07:20 | 27.728 | 0.814 | 11.167 | 16.561 | 33318 | 13479 | 19839 | 3961231
1966/12/21 | 07:40:00 | 1966/12/21 07:40 | 27.654 | 0.813 | 11.038 | 16.616 | 33229 | 13323 | 19906 | 3974554
1966/12/21 | 08:00:00 | 1966/12/21 08:00 | 27.528 | 0.812 | 10.857 | 16.671 | 33112 | 13137 | 19972 | 3987691
1966/12/21 | 08:20:00 | 1966/12/21 08:20 | 27.396 | 0.81 | 10.671 | 16.725 | 32954 | 12917 | 20038 | 4000608
1966/12/21 | 08:40:00 | 1966/12/21 08:40 | 27.264 | 0.808 | 10.486 | 16.778 | 32796 | 12694 | 20102 | 4013302
1966/12/21 | 09:00:00 | 1966/12/21 09:00 | 27.132 | 0.807 | 10.302 | 16.83 | 32638 | 12473 | 20165 | 4025775
1966/12/21 | 09:20:00 | 1966/12/21 09:20 | 27 | 0.805 | 10.119 | 16.881 | 32479 | 12252 | 20227 | 4038027
1966/12/21 | 09:40:00 | 1966/12/21 09:40 | 26.868 | 0.804 | 9.936 | 16.932 | 32321 | 12033 | 20288 | 4050060
1966/12/21 | 10:00:00 | 1966/12/21 10:00 | 26.736 | 0.802 | 9.755 | 16.981 | 32162 | 11815 | 20348 | 4061875
1966/12/21 | 10:20:00 | 1966/12/21 10:20 | 26.604 | 0.8 | 9.575 | 17.029 | 32004 | 11598 | 20406 | 4073473
1966/12/21 | 10:40:00 | 1966/12/21 10:40 | 26.472 | 0.799 | 9.395 | 17.077 | 31846 | 11382 | 20464 | 4084855
1966/12/21 | 11:00:00 | 1966/12/21 11:00 | 26.34 | 0.797 | 9.216 | 17.124 | 31687 | 11167 | 20520 | 4096022
1966/12/21 | 11:20:00 | 1966/12/21 11:20 | 26.208 | 0.796 | 9.039 | 17.169 | 31529 | 10953 | 20576 | 4106975
1966/12/21 | 11:40:00 | 1966/12/21 11:40 | 26.076 | 0.794 | 8.862 | 17.214 | 31371 | 10740 | 20630 | 4117715
1966/12/21 | 12:00:00 | 1966/12/21 12:00 | 25.944 | 0.793 | 8.686 | 17.258 | 31212 | 10529 | 20683 | 4128244
1966/12/21 | 12:20:00 | 1966/12/21 12:20 | 25.812 | 0.791 | 8.511 | 17.301 | 31054 | 10318 | 20736 | 4138562
1966/12/21 | 12:40:00 | 1966/12/21 12:40 | 25.68 | 0.789 | 8.337 | 17.343 | 30896 | 10108 | 20787 | 4148670
1966/12/21 | 13:00:00 | 1966/12/21 13:00 | 25.548 | 0.788 | 8.163 | 17.385 | 30737 | 9900 | 20837 | 4158570
1966/12/21 | 13:20:00 | 1966/12/21 13:20 | 25.416 | 0.786 | 7.991 | 17.425 | 30579 | 9692 | 20886 | 4168262
1966/12/21 | 13:40:00 | 1966/12/21 13:40 | 25.284 | 0.785 | 7.819 | 17.465 | 30420 | 9486 | 20934 | 4177748
1966/12/21 | 14:00:00 | 1966/12/21 14:00 | 25.152 | 0.783 | 7.648 | 17.504 | 30262 | 9280 | 20981 | 4187028
1966/12/21 | 14:20:00 | 1966/12/21 14:20 | 25.009 | 0.781 | 7.467 | 17.542 | 30097 | 9069 | 21027 | 4196097
1966/12/21 | 14:40:00 | 1966/12/21 14:40 | 24.866 | 0.779 | 7.287 | 17.579 | 29925 | 8853 | 21072 | 4204950
1966/12/21 | 15:00:00 | 1966/12/21 15:00 | 24.723 | 0.778 | 7.108 | 17.615 | 29754 | 8637 | 21116 | 4213587
1966/12/21 | 15:20:00 | 1966/12/21 15:20 | 24.58 | 0.776 | 6.93 | 17.65 | 29582 | 8423 | 21159 | 4222010
1966/12/21 | 15:40:00 | 1966/12/21 15:40 | 24.437 | 0.774 | 6.753 | 17.684 | 29410 | 8210 | 21200 | 4230220
1966/12/21 | 16:00:00 | 1966/12/21 16:00 | 24.294 | 0.772 | 6.576 | 17.718 | 29238 | 7998 | 21241 | 4238218
1966/12/21 | 16:20:00 | 1966/12/21 16:20 | 24.151 | 0.77 | 6.401 | 17.75 | 29067 | 7786 | 21281 | 4246004
1966/12/21 | 16:40:00 | 1966/12/21 16:40 | 24.074 | 0.769 | 6.292 | 17.782 | 28927 | 7616 | 21319 | 4253620
1966/12/21 | 17:00:00 | 1966/12/21 17:00 | 24.015 | 0.769 | 6.202 | 17.813 | 28854 | 7496 | 21357 | 4261116
1966/12/21 | 17:20:00 | 1966/12/21 17:20 | 23.956 | 0.768 | 6.112 | 17.844 | 28782 | 7388 | 21394 | 4268504
1966/12/21 | 17:40:00 | 1966/12/21 17:40 | 23.896 | 0.767 | 6.022 | 17.874 | 28711 | 7280 | 21431 | 4275784
1966/12/21 | 18:00:00 | 1966/12/21 18:00 | 23.837 | 0.766 | 5.933 | 17.904 | 28640 | 7172 | 21467 | 4282956
1966/12/21 | 18:20:00 | 1966/12/21 18:20 | 23.777 | 0.766 | 5.843 | 17.934 | 28568 | 7065 | 21503 | 4290021
1966/12/21 | 18:40:00 | 1966/12/21 18:40 | 23.718 | 0.765 | 5.755 | 17.963 | 28497 | 6959 | 21538 | 4296980
1966/12/21 | 19:00:00 | 1966/12/21 19:00 | 23.658 | 0.764 | 5.666 | 17.992 | 28426 | 6853 | 21573 | 4303833
1966/12/21 | 19:20:00 | 1966/12/21 19:20 | 23.599 | 0.763 | 5.579 | 18.02 | 28354 | 6747 | 21607 | 4310580
1966/12/21 | 19:40:00 | 1966/12/21 19:40 | 23.539 | 0.762 | 5.491 | 18.048 | 28283 | 6642 | 21640 | 4317222
1966/12/21 | 20:00:00 | 1966/12/21 20:00 | 23.48 | 0.762 | 5.405 | 18.075 | 28212 | 6538 | 21673 | 4323760
1966/12/21 | 20:20:00 | 1966/12/21 20:20 | 23.42 | 0.761 | 5.318 | 18.102 | 28140 | 6434 | 21706 | 4330194
1966/12/21 | 20:40:00 | 1966/12/21 20:40 | 23.361 | 0.76 | 5.233 | 18.128 | 28069 | 6331 | 21738 | 4336525
1966/12/21 | 21:00:00 | 1966/12/21 21:00 | 33.904 | 0.851 | 15.723 | 18.181 | 33723 | 12574 | 21785 | 4349099
1966/12/21 | 21:20:00 | 1966/12/21 21:20 | 45.624 | 0.952 | 27.335 | 18.289 | 47717 | 25835 | 21882 | 4374934
1966/12/21 | 21:40:00 | 1966/12/21 21:40 | 57.345 | 1.053 | 38.89 | 18.455 | 61781 | 39735 | 22046 | 4414669
1966/12/21 | 22:00:00 | 1966/12/21 22:00 | 69.065 | 1.155 | 50.387 | 18.678 | 75846 | 53566 | 22280 | 4468235
1966/12/21 | 22:20:00 | 1966/12/21 22:20 | 82.608 | 1.248 | 63.644 | 18.964 | 90676 | 68418 | 22586 | 4536653
1966/12/21 | 22:40:00 | 1966/12/21 22:40 | 88.687 | 1.285 | 69.389 | 19.298 | 103766 | 79820 | 22957 | 4616473
1966/12/21 | 23:00:00 | 1966/12/21 23:00 | 90.347 | 1.295 | 70.698 | 19.649 | 108410 | 84053 | 23368 | 4700526
1966/12/21 | 23:20:00 | 1966/12/21 23:20 | 86.506 | 1.272 | 66.513 | 19.993 | 106111 | 82327 | 23785 | 4700526
1966/12/21 | 23:40:00 | 1966/12/21 23:40 | 82.665 | 1.248 | 62.349 | 20.316 | 101503 | 77318 | 24185 | 4700526
1966/12/22 | 00:00:00 | 1966/12/22 00:00 | 78.825 | 1.225 | 58.207 | 20.618 | 96894 | 72334 | 24560 | 4700526
1966/12/22 | 00:20:00 | 1966/12/22 00:20 | 74.418 | 1.195 | 53.52 | 20.898 | 91945 | 67037 | 24909 | 4700526
1966/12/22 | 00:40:00 | 1966/12/22 00:40 | 70.011 | 1.165 | 48.857 | 21.154 | 86657 | 61426 | 25231 | 4700526
1966/12/22 | 01:00:00 | 1966/12/22 01:00 | 65.604 | 1.134 | 44.216 | 21.388 | 81369 | 55844 | 25525 | 4700526
1966/12/22 | 01:20:00 | 1966/12/22 01:20 | 61.198 | 1.104 | 39.6 | 21.598 | 76081 | 50290 | 25791 | 4700526
1966/12/22 | 01:40:00 | 1966/12/22 01:40 | 56.791 | 1.074 | 35.006 | 21.785 | 70793 | 44764 | 26029 | 4700526
1966/12/22 | 02:00:00 | 1966/12/22 02:00 | 53.759 | 1.053 | 31.807 | 21.952 | 65753 | 40088 | 26242 | 4700526
1966/12/22 | 02:20:00 | 1966/12/22 02:20 | 53.937 | 1.055 | 31.825 | 22.112 | 64618 | 38179 | 26438 | 4700526
1966/12/22 | 02:40:00 | 1966/12/22 02:40 | 51.453 | 1.036 | 29.189 | 22.264 | 63553 | 36608 | 26626 | 4700526
1966/12/22 | 03:00:00 | 1966/12/22 03:00 | 48.817 | 1.015 | 26.413 | 22.404 | 60039 | 33361 | 26801 | 4700526
1966/12/22 | 03:20:00 | 1966/12/22 03:20 | 46.521 | 0.996 | 23.991 | 22.53 | 57203 | 30242 | 26960 | 4700526
1966/12/22 | 03:40:00 | 1966/12/22 03:40 | 44.225 | 0.977 | 21.581 | 22.644 | 54448 | 27343 | 27105 | 4700526
1966/12/22 | 04:00:00 | 1966/12/22 04:00 | 42.572 | 0.964 | 19.824 | 22.748 | 51924 | 24843 | 27235 | 4700526
1966/12/22 | 04:20:00 | 1966/12/22 04:20 | 41.348 | 0.953 | 18.504 | 22.844 | 50352 | 22997 | 27355 | 4700526
1966/12/22 | 04:40:00 | 1966/12/22 04:40 | 40.124 | 0.942 | 17.19 | 22.934 | 48883 | 21417 | 27467 | 4700526
1966/12/22 | 05:00:00 | 1966/12/22 05:00 | 39.355 | 0.935 | 16.337 | 23.018 | 47578 | 20117 | 27571 | 4700526
1966/12/22 | 05:20:00 | 1966/12/22 05:20 | 38.89 | 0.931 | 15.792 | 23.098 | 46947 | 19278 | 27669 | 4700526
1966/12/22 | 05:40:00 | 1966/12/22 05:40 | 38.425 | 0.927 | 15.249 | 23.176 | 46389 | 18625 | 27764 | 4700526
1966/12/22 | 06:00:00 | 1966/12/22 06:00 | 38.091 | 0.924 | 14.84 | 23.251 | 45854 | 18053 | 27856 | 4700526
1966/12/22 | 06:20:00 | 1966/12/22 06:20 | 38.066 | 0.924 | 14.74 | 23.326 | 45694 | 17748 | 27946 | 4700526
1966/12/22 | 06:40:00 | 1966/12/22 06:40 | 38.04 | 0.923 | 14.641 | 23.399 | 45664 | 17629 | 28035 | 4700526
1966/12/22 | 07:00:00 | 1966/12/22 07:00 | 38.014 | 0.923 | 14.542 | 23.472 | 45633 | 17510 | 28123 | 4700526
1966/12/22 | 07:20:00 | 1966/12/22 07:20 | 37.947 | 0.923 | 14.402 | 23.545 | 45599 | 17366 | 28210 | 4700526
1966/12/22 | 07:40:00 | 1966/12/22 07:40 | 37.502 | 0.918 | 13.886 | 23.616 | 45270 | 16973 | 28296 | 4700526
1966/12/22 | 08:00:00 | 1966/12/22 08:00 | 37.058 | 0.914 | 13.374 | 23.684 | 44736 | 16356 | 28380 | 4700526
1966/12/22 | 08:20:00 | 1966/12/22 08:20 | 36.613 | 0.91 | 12.863 | 23.75 | 44203 | 15742 | 28460 | 4700526
1966/12/22 | 08:40:00 | 1966/12/22 08:40 | 36.169 | 0.905 | 12.356 | 23.813 | 43669 | 15132 | 28538 | 4700526
1966/12/22 | 09:00:00 | 1966/12/22 09:00 | 37.265 | 0.916 | 13.387 | 23.878 | 43968 | 15446 | 28614 | 4700526
1966/12/22 | 09:20:00 | 1966/12/22 09:20 | 38.532 | 0.927 | 14.584 | 23.948 | 45478 | 16783 | 28695 | 4700526
1966/12/22 | 09:40:00 | 1966/12/22 09:40 | 39.799 | 0.939 | 15.775 | 24.024 | 46999 | 18216 | 28783 | 4700526
1966/12/22 | 10:00:00 | 1966/12/22 10:00 | 40.239 | 0.943 | 16.135 | 24.104 | 48222 | 19146 | 28876 | 4700526
1966/12/22 | 10:20:00 | 1966/12/22 10:20 | 40.126 | 0.942 | 15.942 | 24.184 | 48219 | 19246 | 28973 | 4700526
1966/12/22 | 10:40:00 | 1966/12/22 10:40 | 40.014 | 0.941 | 15.75 | 24.264 | 48084 | 19015 | 29069 | 4700526
1966/12/22 | 11:00:00 | 1966/12/22 11:00 | 40.038 | 0.942 | 15.696 | 24.342 | 47999 | 18868 | 29164 | 4700526
1966/12/22 | 11:20:00 | 1966/12/22 11:20 | 40.154 | 0.943 | 15.733 | 24.421 | 48115 | 18857 | 29258 | 4700526
1966/12/22 | 11:40:00 | 1966/12/22 11:40 | 40.269 | 0.944 | 15.769 | 24.5 | 48254 | 18901 | 29353 | 4700526
1966/12/22 | 12:00:00 | 1966/12/22 12:00 | 40.384 | 0.945 | 15.805 | 24.579 | 48392 | 18944 | 29448 | 4700526
1966/12/22 | 12:20:00 | 1966/12/22 12:20 | 40.088 | 0.942 | 15.431 | 24.657 | 48358 | 18741 | 29542 | 4700526
1966/12/22 | 12:40:00 | 1966/12/22 12:40 | 39.616 | 0.938 | 14.883 | 24.733 | 47822 | 18188 | 29635 | 4700526
1966/12/22 | 13:00:00 | 1966/12/22 13:00 | 39.143 | 0.933 | 14.336 | 24.807 | 47255 | 17531 | 29724 | 4700526
1966/12/22 | 13:20:00 | 1966/12/22 13:20 | 38.67 | 0.929 | 13.793 | 24.877 | 46688 | 16877 | 29810 | 4700526
1966/12/22 | 13:40:00 | 1966/12/22 13:40 | 38.198 | 0.924 | 13.253 | 24.945 | 46121 | 16228 | 29893 | 4700526
1966/12/22 | 14:00:00 | 1966/12/22 14:00 | 37.725 | 0.92 | 12.715 | 25.01 | 45554 | 15581 | 29973 | 4700526
1966/12/22 | 14:20:00 | 1966/12/22 14:20 | 37.253 | 0.915 | 12.181 | 25.072 | 44987 | 14937 | 30049 | 4700526
1966/12/22 | 14:40:00 | 1966/12/22 14:40 | 36.78 | 0.911 | 11.648 | 25.132 | 44420 | 14297 | 30123 | 4700526
1966/12/22 | 15:00:00 | 1966/12/22 15:00 | 36.308 | 0.907 | 11.119 | 25.189 | 43853 | 13660 | 30193 | 4700526
1966/12/22 | 15:20:00 | 1966/12/22 15:20 | 36.019 | 0.904 | 10.775 | 25.244 | 43330 | 13136 | 30260 | 4700526
1966/12/22 | 15:40:00 | 1966/12/22 15:40 | 36.005 | 0.904 | 10.707 | 25.298 | 43214 | 12889 | 30325 | 4700526
1966/12/22 | 16:00:00 | 1966/12/22 16:00 | 35.992 | 0.904 | 10.641 | 25.351 | 43198 | 12809 | 30390 | 4700526
1966/12/22 | 16:20:00 | 1966/12/22 16:20 | 35.979 | 0.904 | 10.574 | 25.405 | 43182 | 12729 | 30454 | 4700526
1966/12/22 | 16:40:00 | 1966/12/22 16:40 | 35.965 | 0.903 | 10.508 | 25.457 | 43166 | 12649 | 30517 | 4700526
1966/12/22 | 17:00:00 | 1966/12/22 17:00 | 35.952 | 0.903 | 10.442 | 25.51 | 43150 | 12570 | 30580 | 4700526
1966/12/22 | 17:20:00 | 1966/12/22 17:20 | 35.938 | 0.903 | 10.376 | 25.562 | 43134 | 12491 | 30643 | 4700526
1966/12/22 | 17:40:00 | 1966/12/22 17:40 | 35.925 | 0.903 | 10.311 | 25.614 | 43118 | 12412 | 30706 | 4700526
1966/12/22 | 18:00:00 | 1966/12/22 18:00 | 36.033 | 0.904 | 10.367 | 25.666 | 43168 | 12407 | 30768 | 4700526
1966/12/22 | 18:20:00 | 1966/12/22 18:20 | 36.155 | 0.905 | 10.437 | 25.718 | 43313 | 12483 | 30830 | 4700526
1966/12/22 | 18:40:00 | 1966/12/22 18:40 | 36.277 | 0.907 | 10.507 | 25.77 | 43459 | 12566 | 30893 | 4700526
1966/12/22 | 19:00:00 | 1966/12/22 19:00 | 36.094 | 0.904 | 10.272 | 25.822 | 43496 | 12467 | 30956 | 4700526
1966/12/22 | 19:20:00 | 1966/12/22 19:20 | 35.707 | 0.9 | 9.834 | 25.873 | 43080 | 12063 | 31017 | 4700526
1966/12/22 | 19:40:00 | 1966/12/22 19:40 | 35.319 | 0.896 | 9.398 | 25.921 | 42616 | 11539 | 31076 | 4700526
1966/12/22 | 20:00:00 | 1966/12/22 20:00 | 34.932 | 0.891 | 8.965 | 25.967 | 42151 | 11018 | 31133 | 4700526
1966/12/22 | 20:20:00 | 1966/12/22 20:20 | 34.545 | 0.887 | 8.534 | 26.011 | 41687 | 10499 | 31187 | 4700526
1966/12/22 | 20:40:00 | 1966/12/22 20:40 | 34.158 | 0.883 | 8.105 | 26.053 | 41222 | 9984 | 31238 | 4700526
1966/12/22 | 21:00:00 | 1966/12/22 21:00 | 33.771 | 0.879 | 7.679 | 26.092 | 40758 | 9470 | 31287 | 4700526
1966/12/22 | 21:20:00 | 1966/12/22 21:20 | 33.384 | 0.874 | 7.254 | 26.13 | 40294 | 8960 | 31333 | 4700526
1966/12/22 | 21:40:00 | 1966/12/22 21:40 | 32.997 | 0.87 | 6.832 | 26.165 | 39829 | 8452 | 31377 | 4700526
1966/12/22 | 22:00:00 | 1966/12/22 22:00 | 32.61 | 0.866 | 6.412 | 26.198 | 39365 | 7946 | 31418 | 4700526
1966/12/22 | 22:20:00 | 1966/12/22 22:20 | 32.223 | 0.861 | 5.994 | 26.229 | 38900 | 7443 | 31456 | 4700526
1966/12/22 | 22:40:00 | 1966/12/22 22:40 | 31.836 | 0.857 | 5.578 | 26.258 | 38436 | 6943 | 31492 | 4700526
1966/12/22 | 23:00:00 | 1966/12/22 23:00 | 31.449 | 0.853 | 5.164 | 26.285 | 37971 | 6445 | 31526 | 4700526
1966/12/22 | 23:20:00 | 1966/12/22 23:20 | 31.062 | 0.848 | 4.752 | 26.31 | 37507 | 5949 | 31557 | 4700526
1966/12/22 | 23:40:00 | 1966/12/22 23:40 | 30.675 | 0.844 | 4.342 | 26.333 | 37043 | 5457 | 31586 | 4700526
1966/12/23 | 00:00:00 | 1966/12/23 00:00 | 30.288 | 0.84 | 3.934 | 26.354 | 36578 | 4966 | 31612 | 4700526
1966/12/23 | 00:20:00 | 1966/12/23 00:20 | 29.901 | 0.835 | 3.529 | 26.372 | 36114 | 4478 | 31635 | 4700526
1966/12/23 | 00:40:00 | 1966/12/23 00:40 | 29.514 | 0.831 | 3.125 | 26.389 | 35649 | 3992 | 31657 | 4700526
1966/12/23 | 01:00:00 | 1966/12/23 01:00 | 29.127 | 0.827 | 2.723 | 26.404 | 35185 | 3509 | 31676 | 4700526
1966/12/23 | 01:20:00 | 1966/12/23 01:20 | 28.74 | 0.823 | 2.324 | 26.416 | 34721 | 3028 | 31692 | 4700526
1966/12/23 | 01:40:00 | 1966/12/23 01:40 | 28.353 | 0.818 | 1.926 | 26.427 | 34256 | 2550 | 31706 | 4700526
1966/12/23 | 02:00:00 | 1966/12/23 02:00 | 27.966 | 0.814 | 1.53 | 26.436 | 33792 | 2074 | 31717 | 4700526
1966/12/23 | 02:20:00 | 1966/12/23 02:20 | 27.579 | 0.81 | 1.137 | 26.442 | 33327 | 1600 | 31727 | 4700526
1966/12/23 | 02:40:00 | 1966/12/23 02:40 | 27.192 | 0.805 | 0.745 | 26.447 | 32863 | 1129 | 31734 | 4700526
1966/12/23 | 03:00:00 | 1966/12/23 03:00 | 26.805 | 0.801 | 0.355 | 26.45 | 32398 | 660 | 31738 | 4700526
1966/12/23 | 03:20:00 | 1966/12/23 03:20 | 26.418 | 0.797 | 0 | 26.418 | 31934 | 213 | 31721 | 4700526
1966/12/23 | 03:40:00 | 1966/12/23 03:40 | 26.031 | 0.792 | 0 | 26.031 | 31470 | 0 | 31469 | 4700526
1966/12/23 | 04:00:00 | 1966/12/23 04:00 | 25.644 | 0.788 | 0 | 25.644 | 31005 | 0 | 31005 | 4700526
1966/12/23 | 04:20:00 | 1966/12/23 04:20 | 25.257 | 0.784 | 0 | 25.257 | 30541 | 0 | 30541 | 4700526
1966/12/23 | 04:40:00 | 1966/12/23 04:40 | 24.87 | 0.779 | 0 | 24.87 | 30076 | 0 | 30076 | 4700526
1966/12/23 | 05:00:00 | 1966/12/23 05:00 | 25.961 | 0.793 | 1.088 | 24.873 | 30410 | 653 | 29846 | 4700526
1966/12/23 | 05:20:00 | 1966/12/23 05:20 | 26.97 | 0.805 | 2.089 | 24.881 | 31848 | 1907 | 29852 | 4700526
1966/12/23 | 05:40:00 | 1966/12/23 05:40 | 27.61 | 0.813 | 2.717 | 24.893 | 32748 | 2884 | 29864 | 4700526
1966/12/23 | 06:00:00 | 1966/12/23 06:00 | 28.249 | 0.82 | 3.341 | 24.908 | 33515 | 3635 | 29880 | 4700526
1966/12/23 | 06:20:00 | 1966/12/23 06:20 | 28.038 | 0.817 | 3.114 | 24.924 | 33772 | 3873 | 29899 | 4700526
1966/12/23 | 06:40:00 | 1966/12/23 06:40 | 27.826 | 0.815 | 2.887 | 24.939 | 33518 | 3600 | 29918 | 4700526
1966/12/23 | 07:00:00 | 1966/12/23 07:00 | 27.615 | 0.812 | 2.662 | 24.953 | 33264 | 3329 | 29935 | 4700526
1966/12/23 | 07:20:00 | 1966/12/23 07:20 | 27.403 | 0.81 | 2.437 | 24.966 | 33011 | 3059 | 29951 | 4700526
1966/12/23 | 07:40:00 | 1966/12/23 07:40 | 27.192 | 0.807 | 2.215 | 24.977 | 32757 | 2791 | 29966 | 4700526
1966/12/23 | 08:00:00 | 1966/12/23 08:00 | 26.98 | 0.804 | 1.992 | 24.988 | 32503 | 2524 | 29979 | 4700526
1966/12/23 | 08:20:00 | 1966/12/23 08:20 | 26.769 | 0.802 | 1.772 | 24.997 | 32249 | 2258 | 29991 | 4700526
1966/12/23 | 08:40:00 | 1966/12/23 08:40 | 26.557 | 0.799 | 1.551 | 25.006 | 31995 | 1994 | 30002 | 4700526
1966/12/23 | 09:00:00 | 1966/12/23 09:00 | 26.346 | 0.797 | 1.333 | 25.013 | 31742 | 1731 | 30011 | 4700526
1966/12/23 | 09:20:00 | 1966/12/23 09:20 | 26.134 | 0.794 | 1.115 | 25.019 | 31488 | 1469 | 30019 | 4700526
1966/12/23 | 09:40:00 | 1966/12/23 09:40 | 25.923 | 0.791 | 0.899 | 25.024 | 31234 | 1208 | 30026 | 4700526
1966/12/23 | 10:00:00 | 1966/12/23 10:00 | 25.711 | 0.789 | 0.683 | 25.028 | 30980 | 949 | 30031 | 4700526
1966/12/23 | 10:20:00 | 1966/12/23 10:20 | 25.5 | 0.786 | 0.469 | 25.031 | 30726 | 691 | 30036 | 4700526
1966/12/23 | 10:40:00 | 1966/12/23 10:40 | 25.288 | 0.783 | 0.255 | 25.033 | 30473 | 434 | 30038 | 4700526
1966/12/23 | 11:00:00 | 1966/12/23 11:00 | 25.077 | 0.781 | 0.043 | 25.034 | 30219 | 179 | 30040 | 4700526
1966/12/23 | 11:20:00 | 1966/12/23 11:20 | 24.865 | 0.778 | 0 | 24.865 | 29965 | 26 | 29939 | 4700526
1966/12/23 | 11:40:00 | 1966/12/23 11:40 | 24.654 | 0.776 | 0 | 24.654 | 29711 | 0 | 29711 | 4700526
1966/12/23 | 12:00:00 | 1966/12/23 12:00 | 24.442 | 0.773 | 0 | 24.442 | 29457 | 0 | 29458 | 4700526
1966/12/23 | 12:20:00 | 1966/12/23 12:20 | 24.231 | 0.77 | 0 | 24.231 | 29204 | 0 | 29204 | 4700526
1966/12/23 | 12:40:00 | 1966/12/23 12:40 | 24.019 | 0.768 | 0 | 24.019 | 28950 | 0 | 28950 | 4700526
1966/12/23 | 13:00:00 | 1966/12/23 13:00 | 23.808 | 0.765 | 0 | 23.808 | 28696 | 0 | 28696 | 4700526
1966/12/23 | 13:20:00 | 1966/12/23 13:20 | 23.596 | 0.763 | 0 | 23.596 | 28442 | 0 | 28442 | 4700526
1966/12/23 | 13:40:00 | 1966/12/23 13:40 | 23.385 | 0.76 | 0 | 23.385 | 28188 | 0 | 28189 | 4700526
1966/12/23 | 14:00:00 | 1966/12/23 14:00 | 23.173 | 0.757 | 0 | 23.173 | 27935 | 0 | 27935 | 4700526
1966/12/23 | 14:20:00 | 1966/12/23 14:20 | 22.973 | 0.755 | 0 | 22.973 | 27681 | 0 | 27688 | 4700526
1966/12/23 | 14:40:00 | 1966/12/23 14:40 | 22.872 | 0.753 | 0 | 22.872 | 27507 | 0 | 27507 | 4700526
1966/12/23 | 15:00:00 | 1966/12/23 15:00 | 22.771 | 0.752 | 0 | 22.771 | 27386 | 0 | 27386 | 4700526
1966/12/23 | 15:20:00 | 1966/12/23 15:20 | 22.67 | 0.751 | 0 | 22.67 | 27265 | 0 | 27265 | 4700526
1966/12/23 | 15:40:00 | 1966/12/23 15:40 | 22.57 | 0.749 | 0 | 22.57 | 27144 | 0 | 27144 | 4700526
1966/12/23 | 16:00:00 | 1966/12/23 16:00 | 22.469 | 0.748 | 0 | 22.469 | 27023 | 0 | 27023 | 4700526
1966/12/23 | 16:20:00 | 1966/12/23 16:20 | 22.368 | 0.746 | 0 | 22.368 | 26902 | 0 | 26902 | 4700526
1966/12/23 | 16:40:00 | 1966/12/23 16:40 | 22.267 | 0.745 | 0 | 22.267 | 26781 | 0 | 26781 | 4700526
1966/12/23 | 17:00:00 | 1966/12/23 17:00 | 22.167 | 0.743 | 0 | 22.167 | 26660 | 0 | 26660 | 4700526
1966/12/23 | 17:20:00 | 1966/12/23 17:20 | 22.066 | 0.742 | 0 | 22.066 | 26540 | 0 | 26540 | 4700526
1966/12/23 | 17:40:00 | 1966/12/23 17:40 | 21.965 | 0.74 | 0 | 21.965 | 26419 | 0 | 26419 | 4700526
1966/12/23 | 18:00:00 | 1966/12/23 18:00 | 21.864 | 0.739 | 0 | 21.864 | 26298 | 0 | 26297 | 4700526
1966/12/23 | 18:20:00 | 1966/12/23 18:20 | 21.764 | 0.738 | 0 | 21.764 | 26177 | 0 | 26177 | 4700526
1966/12/23 | 18:40:00 | 1966/12/23 18:40 | 21.663 | 0.736 | 0 | 21.663 | 26056 | 0 | 26056 | 4700526
1966/12/23 | 19:00:00 | 1966/12/23 19:00 | 21.562 | 0.735 | 0 | 21.562 | 25935 | 0 | 25935 | 4700526
1966/12/23 | 19:20:00 | 1966/12/23 19:20 | 21.461 | 0.733 | 0 | 21.461 | 25814 | 0 | 25814 | 4700526
1966/12/23 | 19:40:00 | 1966/12/23 19:40 | 21.361 | 0.732 | 0 | 21.361 | 25693 | 0 | 25693 | 4700526
1966/12/23 | 20:00:00 | 1966/12/23 20:00 | 21.26 | 0.73 | 0 | 21.26 | 25572 | 0 | 25573 | 4700526
1966/12/23 | 20:20:00 | 1966/12/23 20:20 | 21.159 | 0.729 | 0 | 21.159 | 25451 | 0 | 25451 | 4700526
1966/12/23 | 20:40:00 | 1966/12/23 20:40 | 21.058 | 0.727 | 0 | 21.058 | 25331 | 0 | 25330 | 4700526
1966/12/23 | 21:00:00 | 1966/12/23 21:00 | 20.958 | 0.726 | 0 | 20.958 | 25210 | 0 | 25210 | 4700526
1966/12/23 | 21:20:00 | 1966/12/23 21:20 | 20.857 | 0.725 | 0 | 20.857 | 25089 | 0 | 25089 | 4700526
1966/12/23 | 21:40:00 | 1966/12/23 21:40 | 20.756 | 0.723 | 0 | 20.756 | 24968 | 0 | 24968 | 4700526
1966/12/23 | 22:00:00 | 1966/12/23 22:00 | 20.655 | 0.722 | 0 | 20.655 | 24847 | 0 | 24847 | 4700526
1966/12/23 | 22:20:00 | 1966/12/23 22:20 | 20.555 | 0.72 | 0 | 20.555 | 24726 | 0 | 24726 | 4700526
1966/12/23 | 22:40:00 | 1966/12/23 22:40 | 20.454 | 0.719 | 0 | 20.454 | 24605 | 0 | 24605 | 4700526
1966/12/23 | 23:00:00 | 1966/12/23 23:00 | 20.353 | 0.717 | 0 | 20.353 | 24484 | 0 | 24484 | 4700526
1966/12/23 | 23:20:00 | 1966/12/23 23:20 | 20.252 | 0.716 | 0 | 20.252 | 24363 | 0 | 24363 | 4700526
1966/12/23 | 23:40:00 | 1966/12/23 23:40 | 20.152 | 0.714 | 0 | 20.152 | 24242 | 0 | 24242 | 4700526
1966/12/24 | 00:00:00 | 1966/12/24 00:00 | 20.051 | 0.713 | 0 | 20.051 | 24122 | 0 | 24122 | 4700526
1966/12/24 | 00:20:00 | 1966/12/24 00:20 | 20.016 | 0.712 | 0 | 20.016 | 24040 | 0 | 24040 | 4700526
1966/12/24 | 00:40:00 | 1966/12/24 00:40 | 19.981 | 0.712 | 0 | 19.981 | 23998 | 0 | 23998 | 4700526
1966/12/24 | 01:00:00 | 1966/12/24 01:00 | 19.946 | 0.711 | 0 | 19.946 | 23956 | 0 | 23956 | 4700526
1966/12/24 | 01:20:00 | 1966/12/24 01:20 | 19.911 | 0.711 | 0 | 19.911 | 23914 | 0 | 23914 | 4700526
1966/12/24 | 01:40:00 | 1966/12/24 01:40 | 19.876 | 0.71 | 0 | 19.876 | 23872 | 0 | 23872 | 4700526
1966/12/24 | 02:00:00 | 1966/12/24 02:00 | 19.82 | 0.71 | 0 | 19.82 | 23826 | 0 | 23818 | 4700526
1966/12/24 | 02:20:00 | 1966/12/24 02:20 | 19.717 | 0.708 | 0 | 19.717 | 23722 | 0 | 23722 | 4700526
1966/12/24 | 02:40:00 | 1966/12/24 02:40 | 19.613 | 0.706 | 0 | 19.613 | 23598 | 0 | 23598 | 4700526
1966/12/24 | 03:00:00 | 1966/12/24 03:00 | 19.51 | 0.705 | 0 | 19.51 | 23474 | 0 | 23474 | 4700526
1966/12/24 | 03:20:00 | 1966/12/24 03:20 | 19.407 | 0.703 | 0 | 19.407 | 23350 | 0 | 23350 | 4700526
1966/12/24 | 03:40:00 | 1966/12/24 03:40 | 19.303 | 0.702 | 0 | 19.303 | 23226 | 0 | 23226 | 4700526
1966/12/24 | 04:00:00 | 1966/12/24 04:00 | 19.2 | 0.7 | 0 | 19.2 | 23102 | 0 | 23102 | 4700526
1966/12/24 | 04:20:00 | 1966/12/24 04:20 | 19.097 | 0.698 | 0 | 19.097 | 22978 | 0 | 22978 | 4700526
1966/12/24 | 04:40:00 | 1966/12/24 04:40 | 18.994 | 0.697 | 0 | 18.994 | 22854 | 0 | 22855 | 4700526
1966/12/24 | 05:00:00 | 1966/12/24 05:00 | 18.89 | 0.695 | 0 | 18.89 | 22730 | 0 | 22730 | 4700526
1966/12/24 | 05:20:00 | 1966/12/24 05:20 | 18.787 | 0.694 | 0 | 18.787 | 22606 | 0 | 22606 | 4700526
1966/12/24 | 05:40:00 | 1966/12/24 05:40 | 18.684 | 0.692 | 0 | 18.684 | 22482 | 0 | 22483 | 4700526
1966/12/24 | 06:00:00 | 1966/12/24 06:00 | 18.58 | 0.69 | 0 | 18.58 | 22358 | 0 | 22358 | 4700526
1966/12/24 | 06:20:00 | 1966/12/24 06:20 | 18.477 | 0.689 | 0 | 18.477 | 22234 | 0 | 22234 | 4700526
1966/12/24 | 06:40:00 | 1966/12/24 06:40 | 18.374 | 0.687 | 0 | 18.374 | 22110 | 0 | 22111 | 4700526
1966/12/24 | 07:00:00 | 1966/12/24 07:00 | 18.27 | 0.686 | 0 | 18.27 | 21986 | 0 | 21986 | 4700526
1966/12/24 | 07:20:00 | 1966/12/24 07:20 | 18.167 | 0.684 | 0 | 18.167 | 21863 | 0 | 21862 | 4700526
1966/12/24 | 07:40:00 | 1966/12/24 07:40 | 18.064 | 0.682 | 0 | 18.064 | 21739 | 0 | 21739 | 4700526
1966/12/24 | 08:00:00 | 1966/12/24 08:00 | 17.961 | 0.681 | 0 | 17.961 | 21615 | 0 | 21615 | 4700526
1966/12/24 | 08:20:00 | 1966/12/24 08:20 | 17.857 | 0.679 | 0 | 17.857 | 21491 | 0 | 21491 | 4700526
1966/12/24 | 08:40:00 | 1966/12/24 08:40 | 17.773 | 0.678 | 0 | 17.773 | 21369 | 0 | 21378 | 4700526
1966/12/24 | 09:00:00 | 1966/12/24 09:00 | 17.766 | 0.678 | 0 | 17.766 | 21324 | 0 | 21323 | 4700526
1966/12/24 | 09:20:00 | 1966/12/24 09:20 | 17.76 | 0.678 | 0 | 17.76 | 21316 | 0 | 21316 | 4700526
1966/12/24 | 09:40:00 | 1966/12/24 09:40 | 17.753 | 0.678 | 0 | 17.753 | 21308 | 0 | 21308 | 4700526
1966/12/24 | 10:00:00 | 1966/12/24 10:00 | 17.746 | 0.678 | 0 | 17.746 | 21299 | 0 | 21299 | 4700526
1966/12/24 | 10:20:00 | 1966/12/24 10:20 | 17.739 | 0.677 | 0 | 17.739 | 21291 | 0 | 21291 | 4700526
1966/12/24 | 10:40:00 | 1966/12/24 10:40 | 17.733 | 0.677 | 0 | 17.733 | 21283 | 0 | 21283 | 4700526
1966/12/24 | 11:00:00 | 1966/12/24 11:00 | 17.726 | 0.677 | 0 | 17.726 | 21275 | 0 | 21275 | 4700526
1966/12/24 | 11:20:00 | 1966/12/24 11:20 | 17.719 | 0.677 | 0 | 17.719 | 21267 | 0 | 21267 | 4700526
1966/12/24 | 11:40:00 | 1966/12/24 11:40 | 17.712 | 0.677 | 0 | 17.712 | 21259 | 0 | 21259 | 4700526
1966/12/24 | 12:00:00 | 1966/12/24 12:00 | 17.641 | 0.676 | 0 | 17.641 | 21216 | 0 | 21212 | 4700526
1966/12/24 | 12:20:00 | 1966/12/24 12:20 | 17.562 | 0.675 | 0 | 17.562 | 21122 | 0 | 21122 | 4700526
1966/12/24 | 12:40:00 | 1966/12/24 12:40 | 17.484 | 0.673 | 0 | 17.484 | 21028 | 0 | 21028 | 4700526
1966/12/24 | 13:00:00 | 1966/12/24 13:00 | 17.405 | 0.672 | 0 | 17.405 | 20934 | 0 | 20933 | 4700526
1966/12/24 | 13:20:00 | 1966/12/24 13:20 | 17.327 | 0.671 | 0 | 17.327 | 20839 | 0 | 20839 | 4700526
1966/12/24 | 13:40:00 | 1966/12/24 13:40 | 17.248 | 0.669 | 0 | 17.248 | 20745 | 0 | 20745 | 4700526
1966/12/24 | 14:00:00 | 1966/12/24 14:00 | 17.17 | 0.668 | 0 | 17.17 | 20651 | 0 | 20651 | 4700526
1966/12/24 | 14:20:00 | 1966/12/24 14:20 | 17.091 | 0.667 | 0 | 17.091 | 20557 | 0 | 20557 | 4700526
1966/12/24 | 14:40:00 | 1966/12/24 14:40 | 17.013 | 0.665 | 0 | 17.013 | 20463 | 0 | 20462 | 4700526
1966/12/24 | 15:00:00 | 1966/12/24 15:00 | 16.934 | 0.664 | 0 | 16.934 | 20368 | 0 | 20368 | 4700526
1966/12/24 | 15:20:00 | 1966/12/24 15:20 | 16.856 | 0.663 | 0 | 16.856 | 20274 | 0 | 20274 | 4700526
1966/12/24 | 15:40:00 | 1966/12/24 15:40 | 16.778 | 0.661 | 0 | 16.778 | 20180 | 0 | 20180 | 4700526
1966/12/24 | 16:00:00 | 1966/12/24 16:00 | 16.699 | 0.66 | 0 | 16.699 | 20086 | 0 | 20086 | 4700526
1966/12/24 | 16:20:00 | 1966/12/24 16:20 | 16.621 | 0.659 | 0 | 16.621 | 19992 | 0 | 19992 | 4700526
1966/12/24 | 16:40:00 | 1966/12/24 16:40 | 16.542 | 0.657 | 0 | 16.542 | 19898 | 0 | 19898 | 4700526
1966/12/24 | 17:00:00 | 1966/12/24 17:00 | 16.464 | 0.656 | 0 | 16.464 | 19803 | 0 | 19804 | 4700526
1966/12/24 | 17:20:00 | 1966/12/24 17:20 | 16.385 | 0.655 | 0 | 16.385 | 19709 | 0 | 19709 | 4700526
1966/12/24 | 17:40:00 | 1966/12/24 17:40 | 16.307 | 0.654 | 0 | 16.307 | 19615 | 0 | 19615 | 4700526
1966/12/24 | 18:00:00 | 1966/12/24 18:00 | 16.228 | 0.652 | 0 | 16.228 | 19521 | 0 | 19521 | 4700526
1966/12/24 | 18:20:00 | 1966/12/24 18:20 | 16.15 | 0.651 | 0 | 16.15 | 19427 | 0 | 19427 | 4700526
1966/12/24 | 18:40:00 | 1966/12/24 18:40 | 16.071 | 0.65 | 0 | 16.071 | 19332 | 0 | 19333 | 4700526
1966/12/24 | 19:00:00 | 1966/12/24 19:00 | 15.993 | 0.648 | 0 | 15.993 | 19238 | 0 | 19238 | 4700526
1966/12/24 | 19:20:00 | 1966/12/24 19:20 | 15.914 | 0.647 | 0 | 15.914 | 19144 | 0 | 19144 | 4700526
1966/12/24 | 19:40:00 | 1966/12/24 19:40 | 15.836 | 0.646 | 0 | 15.836 | 19050 | 0 | 19050 | 4700526
1966/12/24 | 20:00:00 | 1966/12/24 20:00 | 15.757 | 0.644 | 0 | 15.757 | 18956 | 0 | 18956 | 4700526
1966/12/24 | 20:20:00 | 1966/12/24 20:20 | 15.679 | 0.643 | 0 | 15.679 | 18861 | 0 | 18862 | 4700526
1966/12/24 | 20:40:00 | 1966/12/24 20:40 | 15.6 | 0.642 | 0 | 15.6 | 18767 | 0 | 18767 | 4700526
1966/12/24 | 21:00:00 | 1966/12/24 21:00 | 15.522 | 0.64 | 0 | 15.522 | 18673 | 0 | 18673 | 4700526
1966/12/24 | 21:20:00 | 1966/12/24 21:20 | 15.443 | 0.639 | 0 | 15.443 | 18579 | 0 | 18579 | 4700526
1966/12/24 | 21:40:00 | 1966/12/24 21:40 | 15.365 | 0.638 | 0 | 15.365 | 18485 | 0 | 18485 | 4700526
1966/12/24 | 22:00:00 | 1966/12/24 22:00 | 15.286 | 0.637 | 0 | 15.286 | 18391 | 0 | 18391 | 4700526
1966/12/24 | 22:20:00 | 1966/12/24 22:20 | 15.208 | 0.635 | 0 | 15.208 | 18296 | 0 | 18296 | 4700526
1966/12/24 | 22:40:00 | 1966/12/24 22:40 | 15.129 | 0.634 | 0 | 15.129 | 18202 | 0 | 18202 | 4700526
1966/12/24 | 23:00:00 | 1966/12/24 23:00 | 15.051 | 0.633 | 0 | 15.051 | 18108 | 0 | 18108 | 4700526
1966/12/24 | 23:20:00 | 1966/12/24 23:20 | 14.972 | 0.631 | 0 | 14.972 | 18014 | 0 | 18014 | 4700526
1966/12/24 | 23:40:00 | 1966/12/24 23:40 | 14.927 | 0.63 | 0 | 14.927 | 17935 | 0 | 17939 | 4700526
1966/12/25 | 00:00:00 | 1966/12/25 00:00 | 14.889 | 0.63 | 0 | 14.889 | 17890 | 0 | 17890 | 4700526
1966/12/25 | 00:20:00 | 1966/12/25 00:20 | 14.852 | 0.629 | 0 | 14.852 | 17845 | 0 | 17845 | 4700526
1966/12/25 | 00:40:00 | 1966/12/25 00:40 | 14.815 | 0.628 | 0 | 14.815 | 17800 | 0 | 17800 | 4700526
1966/12/25 | 01:00:00 | 1966/12/25 01:00 | 14.778 | 0.628 | 0 | 14.778 | 17756 | 0 | 17756 | 4700526
1966/12/25 | 01:20:00 | 1966/12/25 01:20 | 14.74 | 0.627 | 0 | 14.74 | 17711 | 0 | 17711 | 4700526
1966/12/25 | 01:40:00 | 1966/12/25 01:40 | 14.703 | 0.626 | 0 | 14.703 | 17666 | 0 | 17666 | 4700526
1966/12/25 | 02:00:00 | 1966/12/25 02:00 | 14.666 | 0.625 | 0 | 14.666 | 17622 | 0 | 17621 | 4700526
1966/12/25 | 02:20:00 | 1966/12/25 02:20 | 14.629 | 0.625 | 0 | 14.629 | 17577 | 0 | 17577 | 4700526
1966/12/25 | 02:40:00 | 1966/12/25 02:40 | 14.591 | 0.624 | 0 | 14.591 | 17532 | 0 | 17532 | 4700526
1966/12/25 | 03:00:00 | 1966/12/25 03:00 | 14.554 | 0.623 | 0 | 14.554 | 17487 | 0 | 17487 | 4700526
1966/12/25 | 03:20:00 | 1966/12/25 03:20 | 14.517 | 0.623 | 0 | 14.517 | 17443 | 0 | 17443 | 4700526
1966/12/25 | 03:40:00 | 1966/12/25 03:40 | 14.48 | 0.622 | 0 | 14.48 | 17398 | 0 | 17398 | 4700526
1966/12/25 | 04:00:00 | 1966/12/25 04:00 | 14.442 | 0.621 | 0 | 14.442 | 17353 | 0 | 17353 | 4700526
1966/12/25 | 04:20:00 | 1966/12/25 04:20 | 14.405 | 0.62 | 0 | 14.405 | 17309 | 0 | 17308 | 4700526
1966/12/25 | 04:40:00 | 1966/12/25 04:40 | 14.368 | 0.62 | 0 | 14.368 | 17264 | 0 | 17264 | 4700526
1966/12/25 | 05:00:00 | 1966/12/25 05:00 | 14.331 | 0.619 | 0 | 14.331 | 17219 | 0 | 17219 | 4700526
1966/12/25 | 05:20:00 | 1966/12/25 05:20 | 14.293 | 0.618 | 0 | 14.293 | 17174 | 0 | 17174 | 4700526
1966/12/25 | 05:40:00 | 1966/12/25 05:40 | 14.256 | 0.618 | 0 | 14.256 | 17130 | 0 | 17129 | 4700526
1966/12/25 | 06:00:00 | 1966/12/25 06:00 | 14.219 | 0.617 | 0 | 14.219 | 17085 | 0 | 17085 | 4700526
1966/12/25 | 06:20:00 | 1966/12/25 06:20 | 14.182 | 0.616 | 0 | 14.182 | 17040 | 0 | 17041 | 4700526
1966/12/25 | 06:40:00 | 1966/12/25 06:40 | 14.144 | 0.615 | 0 | 14.144 | 16996 | 0 | 16996 | 4700526
1966/12/25 | 07:00:00 | 1966/12/25 07:00 | 14.107 | 0.615 | 0 | 14.107 | 16951 | 0 | 16951 | 4700526
1966/12/25 | 07:20:00 | 1966/12/25 07:20 | 14.07 | 0.614 | 0 | 14.07 | 16906 | 0 | 16906 | 4700526
1966/12/25 | 07:40:00 | 1966/12/25 07:40 | 14.033 | 0.613 | 0 | 14.033 | 16862 | 0 | 16862 | 4700526
1966/12/25 | 08:00:00 | 1966/12/25 08:00 | 13.995 | 0.613 | 0 | 13.995 | 16817 | 0 | 16817 | 4700526
1966/12/25 | 08:20:00 | 1966/12/25 08:20 | 13.958 | 0.612 | 0 | 13.958 | 16772 | 0 | 16772 | 4700526
1966/12/25 | 08:40:00 | 1966/12/25 08:40 | 13.921 | 0.611 | 0 | 13.921 | 16727 | 0 | 16727 | 4700526
1966/12/25 | 09:00:00 | 1966/12/25 09:00 | 13.884 | 0.61 | 0 | 13.884 | 16683 | 0 | 16683 | 4700526
1966/12/25 | 09:20:00 | 1966/12/25 09:20 | 13.846 | 0.61 | 0 | 13.846 | 16638 | 0 | 16638 | 4700526
1966/12/25 | 09:40:00 | 1966/12/25 09:40 | 13.809 | 0.609 | 0 | 13.809 | 16593 | 0 | 16593 | 4700526
1966/12/25 | 10:00:00 | 1966/12/25 10:00 | 13.772 | 0.608 | 0 | 13.772 | 16549 | 0 | 16549 | 4700526
1966/12/25 | 10:20:00 | 1966/12/25 10:20 | 13.735 | 0.608 | 0 | 13.735 | 16504 | 0 | 16504 | 4700526
1966/12/25 | 10:40:00 | 1966/12/25 10:40 | 13.697 | 0.607 | 0 | 13.697 | 16459 | 0 | 16459 | 4700526
1966/12/25 | 11:00:00 | 1966/12/25 11:00 | 13.66 | 0.606 | 0 | 13.66 | 16414 | 0 | 16414 | 4700526
1966/12/25 | 11:20:00 | 1966/12/25 11:20 | 13.623 | 0.605 | 0 | 13.623 | 16370 | 0 | 16370 | 4700526
1966/12/25 | 11:40:00 | 1966/12/25 11:40 | 13.586 | 0.605 | 0 | 13.586 | 16325 | 0 | 16325 | 4700526
1966/12/25 | 12:00:00 | 1966/12/25 12:00 | 13.548 | 0.604 | 0 | 13.548 | 16280 | 0 | 16280 | 4700526
1966/12/25 | 12:20:00 | 1966/12/25 12:20 | 13.522 | 0.603 | 0 | 13.522 | 16242 | 0 | 16242 | 4700526
1966/12/25 | 12:40:00 | 1966/12/25 12:40 | 13.497 | 0.603 | 0 | 13.497 | 16211 | 0 | 16211 | 4700526
1966/12/25 | 13:00:00 | 1966/12/25 13:00 | 13.471 | 0.602 | 0 | 13.471 | 16180 | 0 | 16181 | 4700526
1966/12/25 | 13:20:00 | 1966/12/25 13:20 | 13.445 | 0.602 | 0 | 13.445 | 16149 | 0 | 16150 | 4700526
1966/12/25 | 13:40:00 | 1966/12/25 13:40 | 13.419 | 0.601 | 0 | 13.419 | 16118 | 0 | 16118 | 4700526
1966/12/25 | 14:00:00 | 1966/12/25 14:00 | 13.393 | 0.601 | 0 | 13.393 | 16087 | 0 | 16087 | 4700526
1966/12/25 | 14:20:00 | 1966/12/25 14:20 | 13.367 | 0.6 | 0 | 13.367 | 16056 | 0 | 16056 | 4700526
1966/12/25 | 14:40:00 | 1966/12/25 14:40 | 13.341 | 0.6 | 0 | 13.341 | 16025 | 0 | 16025 | 4700526
1966/12/25 | 15:00:00 | 1966/12/25 15:00 | 13.315 | 0.599 | 0 | 13.315 | 15994 | 0 | 15994 | 4700526
1966/12/25 | 15:20:00 | 1966/12/25 15:20 | 13.289 | 0.599 | 0 | 13.289 | 15963 | 0 | 15962 | 4700526
1966/12/25 | 15:40:00 | 1966/12/25 15:40 | 13.264 | 0.598 | 0 | 13.264 | 15932 | 0 | 15932 | 4700526
1966/12/25 | 16:00:00 | 1966/12/25 16:00 | 13.238 | 0.597 | 0 | 13.238 | 15901 | 0 | 15901 | 4700526
1966/12/25 | 16:20:00 | 1966/12/25 16:20 | 13.212 | 0.597 | 0 | 13.212 | 15870 | 0 | 15870 | 4700526
1966/12/25 | 16:40:00 | 1966/12/25 16:40 | 13.186 | 0.596 | 0 | 13.186 | 15839 | 0 | 15839 | 4700526
1966/12/25 | 17:00:00 | 1966/12/25 17:00 | 13.16 | 0.596 | 0 | 13.16 | 15807 | 0 | 15808 | 4700526
1966/12/25 | 17:20:00 | 1966/12/25 17:20 | 13.134 | 0.595 | 0 | 13.134 | 15776 | 0 | 15776 | 4700526
1966/12/25 | 17:40:00 | 1966/12/25 17:40 | 13.108 | 0.595 | 0 | 13.108 | 15745 | 0 | 15745 | 4700526
1966/12/25 | 18:00:00 | 1966/12/25 18:00 | 13.082 | 0.594 | 0 | 13.082 | 15714 | 0 | 15714 | 4700526
1966/12/25 | 18:20:00 | 1966/12/25 18:20 | 13.056 | 0.594 | 0 | 13.056 | 15683 | 0 | 15683 | 4700526
1966/12/25 | 18:40:00 | 1966/12/25 18:40 | 13.03 | 0.593 | 0 | 13.03 | 15652 | 0 | 15652 | 4700526
1966/12/25 | 19:00:00 | 1966/12/25 19:00 | 13.005 | 0.592 | 0 | 13.005 | 15621 | 0 | 15621 | 4700526
1966/12/25 | 19:20:00 | 1966/12/25 19:20 | 12.979 | 0.592 | 0 | 12.979 | 15590 | 0 | 15590 | 4700526
1966/12/25 | 19:40:00 | 1966/12/25 19:40 | 12.953 | 0.591 | 0 | 12.953 | 15559 | 0 | 15559 | 4700526
1966/12/25 | 20:00:00 | 1966/12/25 20:00 | 12.927 | 0.591 | 0 | 12.927 | 15528 | 0 | 15528 | 4700526
1966/12/25 | 20:20:00 | 1966/12/25 20:20 | 12.901 | 0.59 | 0 | 12.901 | 15497 | 0 | 15497 | 4700526
1966/12/25 | 20:40:00 | 1966/12/25 20:40 | 12.875 | 0.59 | 0 | 12.875 | 15466 | 0 | 15466 | 4700526
1966/12/25 | 21:00:00 | 1966/12/25 21:00 | 12.849 | 0.589 | 0 | 12.849 | 15435 | 0 | 15434 | 4700526
1966/12/25 | 21:20:00 | 1966/12/25 21:20 | 12.823 | 0.589 | 0 | 12.823 | 15404 | 0 | 15403 | 4700526
1966/12/25 | 21:40:00 | 1966/12/25 21:40 | 12.797 | 0.588 | 0 | 12.797 | 15372 | 0 | 15372 | 4700526
1966/12/25 | 22:00:00 | 1966/12/25 22:00 | 12.772 | 0.588 | 0 | 12.772 | 15341 | 0 | 15341 | 4700526
1966/12/25 | 22:20:00 | 1966/12/25 22:20 | 12.746 | 0.587 | 0 | 12.746 | 15310 | 0 | 15311 | 4700526
1966/12/25 | 22:40:00 | 1966/12/25 22:40 | 12.72 | 0.586 | 0 | 12.72 | 15279 | 0 | 15280 | 4700526
1966/12/25 | 23:00:00 | 1966/12/25 23:00 | 12.694 | 0.586 | 0 | 12.694 | 15248 | 0 | 15248 | 4700526
1966/12/25 | 23:20:00 | 1966/12/25 23:20 | 12.668 | 0.585 | 0 | 12.668 | 15217 | 0 | 15217 | 4700526
1966/12/25 | 23:40:00 | 1966/12/25 23:40 | 12.642 | 0.585 | 0 | 12.642 | 15186 | 0 | 15186 | 4700526
1966/12/26 | 00:00:00 | 1966/12/26 00:00 | 12.616 | 0.584 | 0 | 12.616 | 15155 | 0 | 15155 | 4700526
1966/12/26 | 00:20:00 | 1966/12/26 00:20 | 12.59 | 0.584 | 0 | 12.59 | 15124 | 0 | 15124 | 4700526
1966/12/26 | 00:40:00 | 1966/12/26 00:40 | 12.564 | 0.583 | 0 | 12.564 | 15093 | 0 | 15092 | 4700526
1966/12/26 | 01:00:00 | 1966/12/26 01:00 | 12.539 | 0.583 | 0 | 12.539 | 15062 | 0 | 15062 | 4700526
1966/12/26 | 01:20:00 | 1966/12/26 01:20 | 12.513 | 0.582 | 0 | 12.513 | 15031 | 0 | 15031 | 4700526
1966/12/26 | 01:40:00 | 1966/12/26 01:40 | 12.487 | 0.582 | 0 | 12.487 | 15000 | 0 | 15000 | 4700526
1966/12/26 | 02:00:00 | 1966/12/26 02:00 | 12.461 | 0.581 | 0 | 12.461 | 14969 | 0 | 14969 | 4700526
1966/12/26 | 02:20:00 | 1966/12/26 02:20 | 12.435 | 0.58 | 0 | 12.435 | 14938 | 0 | 14938 | 4700526
1966/12/26 | 02:40:00 | 1966/12/26 02:40 | 12.409 | 0.58 | 0 | 12.409 | 14906 | 0 | 14906 | 4700526
1966/12/26 | 03:00:00 | 1966/12/26 03:00 | 12.383 | 0.579 | 0 | 12.383 | 14875 | 0 | 14875 | 4700526
1966/12/26 | 03:20:00 | 1966/12/26 03:20 | 12.357 | 0.579 | 0 | 12.357 | 14844 | 0 | 14844 | 4700526
1966/12/26 | 03:40:00 | 1966/12/26 03:40 | 12.331 | 0.578 | 0 | 12.331 | 14813 | 0 | 14813 | 4700526
1966/12/26 | 04:00:00 | 1966/12/26 04:00 | 12.304 | 0.578 | 0 | 12.304 | 14782 | 0 | 14781 | 4700526
1966/12/26 | 04:20:00 | 1966/12/26 04:20 | 12.275 | 0.577 | 0 | 12.275 | 14748 | 0 | 14747 | 4700526
1966/12/26 | 04:40:00 | 1966/12/26 04:40 | 12.247 | 0.576 | 0 | 12.247 | 14713 | 0 | 14713 | 4700526
1966/12/26 | 05:00:00 | 1966/12/26 05:00 | 12.218 | 0.576 | 0 | 12.218 | 14679 | 0 | 14679 | 4700526
1966/12/26 | 05:20:00 | 1966/12/26 05:20 | 12.19 | 0.575 | 0 | 12.19 | 14645 | 0 | 14645 | 4700526
1966/12/26 | 05:40:00 | 1966/12/26 05:40 | 12.161 | 0.574 | 0 | 12.161 | 14611 | 0 | 14611 | 4700526
1966/12/26 | 06:00:00 | 1966/12/26 06:00 | 12.133 | 0.574 | 0 | 12.133 | 14576 | 0 | 14576 | 4700526
1966/12/26 | 06:20:00 | 1966/12/26 06:20 | 12.104 | 0.573 | 0 | 12.104 | 14542 | 0 | 14542 | 4700526
1966/12/26 | 06:40:00 | 1966/12/26 06:40 | 12.076 | 0.573 | 0 | 12.076 | 14508 | 0 | 14508 | 4700526
1966/12/26 | 07:00:00 | 1966/12/26 07:00 | 12.047 | 0.572 | 0 | 12.047 | 14474 | 0 | 14474 | 4700526
1966/12/26 | 07:20:00 | 1966/12/26 07:20 | 12.019 | 0.571 | 0 | 12.019 | 14439 | 0 | 14440 | 4700526
1966/12/26 | 07:40:00 | 1966/12/26 07:40 | 11.99 | 0.571 | 0 | 11.99 | 14405 | 0 | 14405 | 4700526
1966/12/26 | 08:00:00 | 1966/12/26 08:00 | 11.961 | 0.57 | 0 | 11.961 | 14371 | 0 | 14371 | 4700526
1966/12/26 | 08:20:00 | 1966/12/26 08:20 | 11.933 | 0.569 | 0 | 11.933 | 14337 | 0 | 14336 | 4700526
1966/12/26 | 08:40:00 | 1966/12/26 08:40 | 11.904 | 0.569 | 0 | 11.904 | 14302 | 0 | 14302 | 4700526
1966/12/26 | 09:00:00 | 1966/12/26 09:00 | 11.876 | 0.568 | 0 | 11.876 | 14268 | 0 | 14268 | 4700526
1966/12/26 | 09:20:00 | 1966/12/26 09:20 | 11.847 | 0.567 | 0 | 11.847 | 14234 | 0 | 14234 | 4700526
1966/12/26 | 09:40:00 | 1966/12/26 09:40 | 11.819 | 0.567 | 0 | 11.819 | 14200 | 0 | 14200 | 4700526
1966/12/26 | 10:00:00 | 1966/12/26 10:00 | 11.79 | 0.566 | 0 | 11.79 | 14165 | 0 | 14165 | 4700526
1966/12/26 | 10:20:00 | 1966/12/26 10:20 | 11.762 | 0.566 | 0 | 11.762 | 14131 | 0 | 14131 | 4700526
1966/12/26 | 10:40:00 | 1966/12/26 10:40 | 11.733 | 0.565 | 0 | 11.733 | 14097 | 0 | 14097 | 4700526
1966/12/26 | 11:00:00 | 1966/12/26 11:00 | 11.705 | 0.564 | 0 | 11.705 | 14063 | 0 | 14063 | 4700526
1966/12/26 | 11:20:00 | 1966/12/26 11:20 | 11.676 | 0.564 | 0 | 11.676 | 14028 | 0 | 14029 | 4700526
1966/12/26 | 11:40:00 | 1966/12/26 11:40 | 11.648 | 0.563 | 0 | 11.648 | 13994 | 0 | 13994 | 4700526
1966/12/26 | 12:00:00 | 1966/12/26 12:00 | 11.619 | 0.562 | 0 | 11.619 | 13960 | 0 | 13960 | 4700526
1966/12/26 | 12:20:00 | 1966/12/26 12:20 | 11.591 | 0.562 | 0 | 11.591 | 13926 | 0 | 13926 | 4700526
1966/12/26 | 12:40:00 | 1966/12/26 12:40 | 11.562 | 0.561 | 0 | 11.562 | 13891 | 0 | 13892 | 4700526
1966/12/26 | 13:00:00 | 1966/12/26 13:00 | 11.533 | 0.56 | 0 | 11.533 | 13857 | 0 | 13857 | 4700526
1966/12/26 | 13:20:00 | 1966/12/26 13:20 | 11.505 | 0.56 | 0 | 11.505 | 13823 | 0 | 13823 | 4700526
1966/12/26 | 13:40:00 | 1966/12/26 13:40 | 11.476 | 0.559 | 0 | 11.476 | 13789 | 0 | 13789 | 4700526
1966/12/26 | 14:00:00 | 1966/12/26 14:00 | 11.448 | 0.559 | 0 | 11.448 | 13755 | 0 | 13754 | 4700526
1966/12/26 | 14:20:00 | 1966/12/26 14:20 | 11.419 | 0.558 | 0 | 11.419 | 13720 | 0 | 13720 | 4700526
1966/12/26 | 14:40:00 | 1966/12/26 14:40 | 11.391 | 0.557 | 0 | 11.391 | 13686 | 0 | 13686 | 4700526
1966/12/26 | 15:00:00 | 1966/12/26 15:00 | 11.362 | 0.557 | 0 | 11.362 | 13652 | 0 | 13652 | 4700526
1966/12/26 | 15:20:00 | 1966/12/26 15:20 | 11.334 | 0.556 | 0 | 11.334 | 13618 | 0 | 13618 | 4700526
1966/12/26 | 15:40:00 | 1966/12/26 15:40 | 11.305 | 0.555 | 0 | 11.305 | 13583 | 0 | 13583 | 4700526
1966/12/26 | 16:00:00 | 1966/12/26 16:00 | 11.277 | 0.555 | 0 | 11.277 | 13549 | 0 | 13549 | 4700526
1966/12/26 | 16:20:00 | 1966/12/26 16:20 | 11.248 | 0.554 | 0 | 11.248 | 13515 | 0 | 13515 | 4700526
1966/12/26 | 16:40:00 | 1966/12/26 16:40 | 11.22 | 0.553 | 0 | 11.22 | 13481 | 0 | 13481 | 4700526
1966/12/26 | 17:00:00 | 1966/12/26 17:00 | 11.191 | 0.553 | 0 | 11.191 | 13446 | 0 | 13447 | 4700526
1966/12/26 | 17:20:00 | 1966/12/26 17:20 | 11.162 | 0.552 | 0 | 11.162 | 13412 | 0 | 13412 | 4700526
1966/12/26 | 17:40:00 | 1966/12/26 17:40 | 11.134 | 0.552 | 0 | 11.134 | 13378 | 0 | 13378 | 4700526
1966/12/26 | 18:00:00 | 1966/12/26 18:00 | 11.105 | 0.551 | 0 | 11.105 | 13344 | 0 | 13343 | 4700526
1966/12/26 | 18:20:00 | 1966/12/26 18:20 | 11.077 | 0.55 | 0 | 11.077 | 13309 | 0 | 13309 | 4700526
1966/12/26 | 18:40:00 | 1966/12/26 18:40 | 11.048 | 0.55 | 0 | 11.048 | 13275 | 0 | 13275 | 4700526
1966/12/26 | 19:00:00 | 1966/12/26 19:00 | 11.02 | 0.549 | 0 | 11.02 | 13241 | 0 | 13241 | 4700526
1966/12/26 | 19:20:00 | 1966/12/26 19:20 | 10.991 | 0.548 | 0 | 10.991 | 13207 | 0 | 13207 | 4700526
1966/12/26 | 19:40:00 | 1966/12/26 19:40 | 10.963 | 0.548 | 0 | 10.963 | 13172 | 0 | 13172 | 4700526
1966/12/26 | 20:00:00 | 1966/12/26 20:00 | 10.934 | 0.547 | 0 | 10.934 | 13138 | 0 | 13138 | 4700526
1966/12/26 | 20:20:00 | 1966/12/26 20:20 | 10.906 | 0.546 | 0 | 10.906 | 13104 | 0 | 13104 | 4700526
1966/12/26 | 20:40:00 | 1966/12/26 20:40 | 10.877 | 0.546 | 0 | 10.877 | 13070 | 0 | 13070 | 4700526
1966/12/26 | 21:00:00 | 1966/12/26 21:00 | 10.849 | 0.545 | 0 | 10.849 | 13035 | 0 | 13036 | 4700526
1966/12/26 | 21:20:00 | 1966/12/26 21:20 | 10.82 | 0.545 | 0 | 10.82 | 13001 | 0 | 13001 | 4700526
1966/12/26 | 21:40:00 | 1966/12/26 21:40 | 10.791 | 0.544 | 0 | 10.791 | 12967 | 0 | 12967 | 4700526
1966/12/26 | 22:00:00 | 1966/12/26 22:00 | 10.763 | 0.543 | 0 | 10.763 | 12933 | 0 | 12932 | 4700526
1966/12/26 | 22:20:00 | 1966/12/26 22:20 | 10.734 | 0.543 | 0 | 10.734 | 12898 | 0 | 12898 | 4700526
1966/12/26 | 22:40:00 | 1966/12/26 22:40 | 10.706 | 0.542 | 0 | 10.706 | 12864 | 0 | 12864 | 4700526
1966/12/26 | 23:00:00 | 1966/12/26 23:00 | 10.677 | 0.541 | 0 | 10.677 | 12830 | 0 | 12830 | 4700526
1966/12/26 | 23:20:00 | 1966/12/26 23:20 | 10.649 | 0.541 | 0 | 10.649 | 12796 | 0 | 12796 | 4700526
1966/12/26 | 23:40:00 | 1966/12/26 23:40 | 10.62 | 0.54 | 0 | 10.62 | 12761 | 0 | 12761 | 4700526
1966/12/27 | 00:00:00 | 1966/12/27 00:00 | 10.592 | 0.539 | 0 | 10.592 | 12727 | 0 | 12727 | 4700526
1966/12/27 | 00:20:00 | 1966/12/27 00:20 | 10.563 | 0.539 | 0 | 10.563 | 12693 | 0 | 12693 | 4700526
1966/12/27 | 00:40:00 | 1966/12/27 00:40 | 10.535 | 0.538 | 0 | 10.535 | 12659 | 0 | 12659 | 4700526
1966/12/27 | 01:00:00 | 1966/12/27 01:00 | 10.506 | 0.537 | 0 | 10.506 | 12624 | 0 | 12625 | 4700526
1966/12/27 | 01:20:00 | 1966/12/27 01:20 | 10.478 | 0.537 | 0 | 10.478 | 12590 | 0 | 12590 | 4700526
1966/12/27 | 01:40:00 | 1966/12/27 01:40 | 10.449 | 0.536 | 0 | 10.449 | 12556 | 0 | 12556 | 4700526
1966/12/27 | 02:00:00 | 1966/12/27 02:00 | 10.421 | 0.536 | 0 | 10.421 | 12522 | 0 | 12522 | 4700526
1966/12/27 | 02:20:00 | 1966/12/27 02:20 | 10.392 | 0.535 | 0 | 10.392 | 12487 | 0 | 12488 | 4700526
1966/12/27 | 02:40:00 | 1966/12/27 02:40 | 10.363 | 0.534 | 0 | 10.363 | 12453 | 0 | 12453 | 4700526
1966/12/27 | 03:00:00 | 1966/12/27 03:00 | 10.335 | 0.534 | 0 | 10.335 | 12419 | 0 | 12419 | 4700526
1966/12/27 | 03:20:00 | 1966/12/27 03:20 | 10.306 | 0.533 | 0 | 10.306 | 12385 | 0 | 12385 | 4700526
1966/12/27 | 03:40:00 | 1966/12/27 03:40 | 10.278 | 0.532 | 0 | 10.278 | 12351 | 0 | 12350 | 4700526
1966/12/27 | 04:00:00 | 1966/12/27 04:00 | 10.249 | 0.532 | 0 | 10.249 | 12316 | 0 | 12316 | 4700526
1966/12/27 | 04:20:00 | 1966/12/27 04:20 | 10.221 | 0.531 | 0 | 10.221 | 12282 | 0 | 12282 | 4700526
1966/12/27 | 04:40:00 | 1966/12/27 04:40 | 10.205 | 0.531 | 0 | 10.205 | 12254 | 0 | 12256 | 4700526
1966/12/27 | 05:00:00 | 1966/12/27 05:00 | 10.192 | 0.53 | 0 | 10.192 | 12238 | 0 | 12238 | 4700526
1966/12/27 | 05:20:00 | 1966/12/27 05:20 | 10.179 | 0.53 | 0 | 10.179 | 12223 | 0 | 12223 | 4700526
1966/12/27 | 05:40:00 | 1966/12/27 05:40 | 10.166 | 0.53 | 0 | 10.166 | 12207 | 0 | 12207 | 4700526
1966/12/27 | 06:00:00 | 1966/12/27 06:00 | 10.153 | 0.53 | 0 | 10.153 | 12192 | 0 | 12191 | 4700526
1966/12/27 | 06:20:00 | 1966/12/27 06:20 | 10.14 | 0.529 | 0 | 10.14 | 12176 | 0 | 12176 | 4700526
1966/12/27 | 06:40:00 | 1966/12/27 06:40 | 10.128 | 0.529 | 0 | 10.128 | 12161 | 0 | 12161 | 4700526
1966/12/27 | 07:00:00 | 1966/12/27 07:00 | 10.115 | 0.529 | 0 | 10.115 | 12145 | 0 | 12146 | 4700526
1966/12/27 | 07:20:00 | 1966/12/27 07:20 | 10.102 | 0.528 | 0 | 10.102 | 12130 | 0 | 12130 | 4700526
1966/12/27 | 07:40:00 | 1966/12/27 07:40 | 10.089 | 0.528 | 0 | 10.089 | 12115 | 0 | 12115 | 4700526
1966/12/27 | 08:00:00 | 1966/12/27 08:00 | 10.076 | 0.528 | 0 | 10.076 | 12099 | 0 | 12099 | 4700526
1966/12/27 | 08:20:00 | 1966/12/27 08:20 | 10.063 | 0.527 | 0 | 10.063 | 12084 | 0 | 12083 | 4700526
1966/12/27 | 08:40:00 | 1966/12/27 08:40 | 10.05 | 0.527 | 0 | 10.05 | 12068 | 0 | 12068 | 4700526
1966/12/27 | 09:00:00 | 1966/12/27 09:00 | 10.038 | 0.527 | 0 | 10.038 | 12053 | 0 | 12053 | 4700526
1966/12/27 | 09:20:00 | 1966/12/27 09:20 | 10.025 | 0.526 | 0 | 10.025 | 12037 | 0 | 12038 | 4700526
1966/12/27 | 09:40:00 | 1966/12/27 09:40 | 10.012 | 0.526 | 0 | 10.012 | 12022 | 0 | 12022 | 4700526
1966/12/27 | 10:00:00 | 1966/12/27 10:00 | 9.999 | 0.526 | 0 | 9.999 | 12007 | 0 | 12007 | 4700526
1966/12/27 | 10:20:00 | 1966/12/27 10:20 | 9.986 | 0.526 | 0 | 9.986 | 11991 | 0 | 11991 | 4700526
1966/12/27 | 10:40:00 | 1966/12/27 10:40 | 9.973 | 0.525 | 0 | 9.973 | 11976 | 0 | 11975 | 4700526
1966/12/27 | 11:00:00 | 1966/12/27 11:00 | 9.96 | 0.525 | 0 | 9.96 | 11960 | 0 | 11960 | 4700526
1966/12/27 | 11:20:00 | 1966/12/27 11:20 | 9.948 | 0.525 | 0 | 9.948 | 11945 | 0 | 11945 | 4700526
1966/12/27 | 11:40:00 | 1966/12/27 11:40 | 9.935 | 0.524 | 0 | 9.935 | 11929 | 0 | 11930 | 4700526
1966/12/27 | 12:00:00 | 1966/12/27 12:00 | 9.922 | 0.524 | 0 | 9.922 | 11914 | 0 | 11914 | 4700526
1966/12/27 | 12:20:00 | 1966/12/27 12:20 | 9.909 | 0.524 | 0 | 9.909 | 11898 | 0 | 11899 | 4700526
1966/12/27 | 12:40:00 | 1966/12/27 12:40 | 9.896 | 0.523 | 0 | 9.896 | 11883 | 0 | 11883 | 4700526
1966/12/27 | 13:00:00 | 1966/12/27 13:00 | 9.883 | 0.523 | 0 | 9.883 | 11868 | 0 | 11867 | 4700526
1966/12/27 | 13:20:00 | 1966/12/27 13:20 | 9.87 | 0.523 | 0 | 9.87 | 11852 | 0 | 11852 | 4700526
1966/12/27 | 13:40:00 | 1966/12/27 13:40 | 9.858 | 0.523 | 0 | 9.858 | 11837 | 0 | 11837 | 4700526
1966/12/27 | 14:00:00 | 1966/12/27 14:00 | 9.845 | 0.522 | 0 | 9.845 | 11821 | 0 | 11822 | 4700526
1966/12/27 | 14:20:00 | 1966/12/27 14:20 | 9.832 | 0.522 | 0 | 9.832 | 11806 | 0 | 11806 | 4700526
1966/12/27 | 14:40:00 | 1966/12/27 14:40 | 9.819 | 0.522 | 0 | 9.819 | 11790 | 0 | 11791 | 4700526
1966/12/27 | 15:00:00 | 1966/12/27 15:00 | 9.806 | 0.521 | 0 | 9.806 | 11775 | 0 | 11775 | 4700526
1966/12/27 | 15:20:00 | 1966/12/27 15:20 | 9.793 | 0.521 | 0 | 9.793 | 11760 | 0 | 11759 | 4700526
1966/12/27 | 15:40:00 | 1966/12/27 15:40 | 9.78 | 0.521 | 0 | 9.78 | 11744 | 0 | 11744 | 4700526
1966/12/27 | 16:00:00 | 1966/12/27 16:00 | 9.768 | 0.52 | 0 | 9.768 | 11729 | 0 | 11729 | 4700526
1966/12/27 | 16:20:00 | 1966/12/27 16:20 | 9.755 | 0.52 | 0 | 9.755 | 11713 | 0 | 11714 | 4700526
1966/12/27 | 16:40:00 | 1966/12/27 16:40 | 9.742 | 0.52 | 0 | 9.742 | 11698 | 0 | 11698 | 4700526
1966/12/27 | 17:00:00 | 1966/12/27 17:00 | 9.729 | 0.519 | 0 | 9.729 | 11682 | 0 | 11683 | 4700526
1966/12/27 | 17:20:00 | 1966/12/27 17:20 | 9.716 | 0.519 | 0 | 9.716 | 11667 | 0 | 11667 | 4700526
1966/12/27 | 17:40:00 | 1966/12/27 17:40 | 9.703 | 0.519 | 0 | 9.703 | 11652 | 0 | 11651 | 4700526
1966/12/27 | 18:00:00 | 1966/12/27 18:00 | 9.69 | 0.519 | 0 | 9.69 | 11636 | 0 | 11636 | 4700526
1966/12/27 | 18:20:00 | 1966/12/27 18:20 | 9.677 | 0.518 | 0 | 9.677 | 11621 | 0 | 11620 | 4700526
1966/12/27 | 18:40:00 | 1966/12/27 18:40 | 9.665 | 0.518 | 0 | 9.665 | 11605 | 0 | 11605 | 4700526
1966/12/27 | 19:00:00 | 1966/12/27 19:00 | 9.652 | 0.518 | 0 | 9.652 | 11590 | 0 | 11590 | 4700526
1966/12/27 | 19:20:00 | 1966/12/27 19:20 | 9.639 | 0.517 | 0 | 9.639 | 11574 | 0 | 11575 | 4700526
1966/12/27 | 19:40:00 | 1966/12/27 19:40 | 9.626 | 0.517 | 0 | 9.626 | 11559 | 0 | 11559 | 4700526
1966/12/27 | 20:00:00 | 1966/12/27 20:00 | 9.613 | 0.517 | 0 | 9.613 | 11544 | 0 | 11543 | 4700526
1966/12/27 | 20:20:00 | 1966/12/27 20:20 | 9.6 | 0.516 | 0 | 9.6 | 11528 | 0 | 11528 | 4700526
1966/12/27 | 20:40:00 | 1966/12/27 20:40 | 9.587 | 0.516 | 0 | 9.587 | 11513 | 0 | 11512 | 4700526
1966/12/27 | 21:00:00 | 1966/12/27 21:00 | 9.575 | 0.516 | 0 | 9.575 | 11497 | 0 | 11497 | 4700526
1966/12/27 | 21:20:00 | 1966/12/27 21:20 | 9.562 | 0.516 | 0 | 9.562 | 11482 | 0 | 11482 | 4700526
1966/12/27 | 21:40:00 | 1966/12/27 21:40 | 9.549 | 0.515 | 0 | 9.549 | 11466 | 0 | 11467 | 4700526
1966/12/27 | 22:00:00 | 1966/12/27 22:00 | 9.536 | 0.515 | 0 | 9.536 | 11451 | 0 | 11451 | 4700526
1966/12/27 | 22:20:00 | 1966/12/27 22:20 | 9.523 | 0.515 | 0 | 9.523 | 11436 | 0 | 11435 | 4700526
1966/12/27 | 22:40:00 | 1966/12/27 22:40 | 9.51 | 0.514 | 0 | 9.51 | 11420 | 0 | 11420 | 4700526
1966/12/27 | 23:00:00 | 1966/12/27 23:00 | 9.497 | 0.514 | 0 | 9.497 | 11405 | 0 | 11404 | 4700526
1966/12/27 | 23:20:00 | 1966/12/27 23:20 | 9.485 | 0.514 | 0 | 9.485 | 11389 | 0 | 11389 | 4700526
1966/12/27 | 23:40:00 | 1966/12/27 23:40 | 9.472 | 0.513 | 0 | 9.472 | 11374 | 0 | 11374 | 4700526
1966/12/28 | 00:00:00 | 1966/12/28 00:00 | 9.459 | 0.513 | 0 | 9.459 | 11358 | 0 | 11359 | 4700526
1966/12/28 | 00:20:00 | 1966/12/28 00:20 | 9.446 | 0.513 | 0 | 9.446 | 11343 | 0 | 11343 | 4700526
1966/12/28 | 00:40:00 | 1966/12/28 00:40 | 9.433 | 0.512 | 0 | 9.433 | 11328 | 0 | 11327 | 4700526
1966/12/28 | 01:00:00 | 1966/12/28 01:00 | 9.42 | 0.512 | 0 | 9.42 | 11312 | 0 | 11312 | 4700526
1966/12/28 | 01:20:00 | 1966/12/28 01:20 | 9.407 | 0.512 | 0 | 9.407 | 11297 | 0 | 11296 | 4700526
1966/12/28 | 01:40:00 | 1966/12/28 01:40 | 9.395 | 0.512 | 0 | 9.395 | 11281 | 0 | 11281 | 4700526
1966/12/28 | 02:00:00 | 1966/12/28 02:00 | 9.382 | 0.511 | 0 | 9.382 | 11266 | 0 | 11266 | 4700526
1966/12/28 | 02:20:00 | 1966/12/28 02:20 | 9.369 | 0.511 | 0 | 9.369 | 11250 | 0 | 11251 | 4700526
1966/12/28 | 02:40:00 | 1966/12/28 02:40 | 9.356 | 0.511 | 0 | 9.356 | 11235 | 0 | 11235 | 4700526
1966/12/28 | 03:00:00 | 1966/12/28 03:00 | 9.343 | 0.51 | 0 | 9.343 | 11219 | 0 | 11219 | 4700526
1966/12/28 | 03:20:00 | 1966/12/28 03:20 | 9.33 | 0.51 | 0 | 9.33 | 11204 | 0 | 11204 | 4700526
1966/12/28 | 03:40:00 | 1966/12/28 03:40 | 9.317 | 0.51 | 0 | 9.317 | 11189 | 0 | 11188 | 4700526
1966/12/28 | 04:00:00 | 1966/12/28 04:00 | 9.305 | 0.509 | 0 | 9.305 | 11173 | 0 | 11173 | 4700526
1966/12/28 | 04:20:00 | 1966/12/28 04:20 | 9.292 | 0.509 | 0 | 9.292 | 11158 | 0 | 11158 | 4700526
1966/12/28 | 04:40:00 | 1966/12/28 04:40 | 9.279 | 0.509 | 0 | 9.279 | 11142 | 0 | 11143 | 4700526
1966/12/28 | 05:00:00 | 1966/12/28 05:00 | 9.266 | 0.508 | 0 | 9.266 | 11127 | 0 | 11127 | 4700526
1966/12/28 | 05:20:00 | 1966/12/28 05:20 | 9.253 | 0.508 | 0 | 9.253 | 11111 | 0 | 11111 | 4700526
1966/12/28 | 05:40:00 | 1966/12/28 05:40 | 9.24 | 0.508 | 0 | 9.24 | 11096 | 0 | 11096 | 4700526
1966/12/28 | 06:00:00 | 1966/12/28 06:00 | 9.227 | 0.508 | 0 | 9.227 | 11081 | 0 | 11080 | 4700526
1966/12/28 | 06:20:00 | 1966/12/28 06:20 | 9.215 | 0.507 | 0 | 9.215 | 11065 | 0 | 11065 | 4700526
1966/12/28 | 06:40:00 | 1966/12/28 06:40 | 9.202 | 0.507 | 0 | 9.202 | 11050 | 0 | 11050 | 4700526
1966/12/28 | 07:00:00 | 1966/12/28 07:00 | 9.189 | 0.507 | 0 | 9.189 | 11034 | 0 | 11035 | 4700526
1966/12/28 | 07:20:00 | 1966/12/28 07:20 | 9.176 | 0.506 | 0 | 9.176 | 11019 | 0 | 11019 | 4700526
1966/12/28 | 07:40:00 | 1966/12/28 07:40 | 9.163 | 0.506 | 0 | 9.163 | 11003 | 0 | 11003 | 4700526
1966/12/28 | 08:00:00 | 1966/12/28 08:00 | 9.15 | 0.506 | 0 | 9.15 | 10988 | 0 | 10988 | 4700526
1966/12/28 | 08:20:00 | 1966/12/28 08:20 | 9.137 | 0.505 | 0 | 9.137 | 10973 | 0 | 10972 | 4700526
1966/12/28 | 08:40:00 | 1966/12/28 08:40 | 9.125 | 0.505 | 0 | 9.125 | 10957 | 0 | 10957 | 4700526
1966/12/28 | 09:00:00 | 1966/12/28 09:00 | 9.112 | 0.505 | 0 | 9.112 | 10942 | 0 | 10942 | 4700526
1966/12/28 | 09:20:00 | 1966/12/28 09:20 | 9.099 | 0.505 | 0 | 9.099 | 10926 | 0 | 10927 | 4700526
1966/12/28 | 09:40:00 | 1966/12/28 09:40 | 9.086 | 0.504 | 0 | 9.086 | 10911 | 0 | 10911 | 4700526
1966/12/28 | 10:00:00 | 1966/12/28 10:00 | 9.073 | 0.504 | 0 | 9.073 | 10895 | 0 | 10895 | 4700526
1966/12/28 | 10:20:00 | 1966/12/28 10:20 | 9.06 | 0.504 | 0 | 9.06 | 10880 | 0 | 10880 | 4700526
1966/12/28 | 10:40:00 | 1966/12/28 10:40 | 9.047 | 0.503 | 0 | 9.047 | 10865 | 0 | 10864 | 4700526
1966/12/28 | 11:00:00 | 1966/12/28 11:00 | 9.034 | 0.503 | 0 | 9.034 | 10849 | 0 | 10849 | 4700526
1966/12/28 | 11:20:00 | 1966/12/28 11:20 | 9.022 | 0.503 | 0 | 9.022 | 10834 | 0 | 10834 | 4700526
1966/12/28 | 11:40:00 | 1966/12/28 11:40 | 9.009 | 0.502 | 0 | 9.009 | 10818 | 0 | 10819 | 4700526
1966/12/28 | 12:00:00 | 1966/12/28 12:00 | 8.996 | 0.502 | 0 | 8.996 | 10803 | 0 | 10803 | 4700526
1966/12/28 | 12:20:00 | 1966/12/28 12:20 | 8.983 | 0.502 | 0 | 8.983 | 10787 | 0 | 10787 | 4700526
1966/12/28 | 12:40:00 | 1966/12/28 12:40 | 8.97 | 0.501 | 0 | 8.97 | 10772 | 0 | 10772 | 4700526
1966/12/28 | 13:00:00 | 1966/12/28 13:00 | 8.957 | 0.501 | 0 | 8.957 | 10757 | 0 | 10756 | 4700526
1966/12/28 | 13:20:00 | 1966/12/28 13:20 | 8.944 | 0.501 | 0 | 8.944 | 10741 | 0 | 10741 | 4700526
1966/12/28 | 13:40:00 | 1966/12/28 13:40 | 8.931 | 0.501 | 0 | 8.931 | 10725 | 0 | 10725 | 4700526
1966/12/28 | 14:00:00 | 1966/12/28 14:00 | 8.918 | 0.5 | 0 | 8.918 | 10709 | 0 | 10709 | 4700526
1966/12/28 | 14:20:00 | 1966/12/28 14:20 | 8.905 | 0.5 | 0 | 8.905 | 10694 | 0 | 10694 | 4700526
1966/12/28 | 14:40:00 | 1966/12/28 14:40 | 8.891 | 0.5 | 0 | 8.891 | 10678 | 0 | 10678 | 4700526
1966/12/28 | 15:00:00 | 1966/12/28 15:00 | 8.878 | 0.499 | 0 | 8.878 | 10662 | 0 | 10661 | 4700526
1966/12/28 | 15:20:00 | 1966/12/28 15:20 | 8.865 | 0.499 | 0 | 8.865 | 10646 | 0 | 10646 | 4700526
1966/12/28 | 15:40:00 | 1966/12/28 15:40 | 8.852 | 0.499 | 0 | 8.852 | 10630 | 0 | 10630 | 4700526
1966/12/28 | 16:00:00 | 1966/12/28 16:00 | 8.838 | 0.498 | 0 | 8.838 | 10614 | 0 | 10614 | 4700526
1966/12/28 | 16:20:00 | 1966/12/28 16:20 | 8.825 | 0.498 | 0 | 8.825 | 10598 | 0 | 10598 | 4700526
1966/12/28 | 16:40:00 | 1966/12/28 16:40 | 8.812 | 0.498 | 0 | 8.812 | 10582 | 0 | 10582 | 4700526
1966/12/28 | 17:00:00 | 1966/12/28 17:00 | 8.799 | 0.497 | 0 | 8.799 | 10566 | 0 | 10567 | 4700526
1966/12/28 | 17:20:00 | 1966/12/28 17:20 | 8.786 | 0.497 | 0 | 8.786 | 10551 | 0 | 10551 | 4700526
1966/12/28 | 17:40:00 | 1966/12/28 17:40 | 8.772 | 0.497 | 0 | 8.772 | 10535 | 0 | 10535 | 4700526
1966/12/28 | 18:00:00 | 1966/12/28 18:00 | 8.759 | 0.496 | 0 | 8.759 | 10519 | 0 | 10519 | 4700526
1966/12/28 | 18:20:00 | 1966/12/28 18:20 | 8.746 | 0.496 | 0 | 8.746 | 10503 | 0 | 10503 | 4700526
1966/12/28 | 18:40:00 | 1966/12/28 18:40 | 8.733 | 0.496 | 0 | 8.733 | 10487 | 0 | 10487 | 4700526
1966/12/28 | 19:00:00 | 1966/12/28 19:00 | 8.719 | 0.495 | 0 | 8.719 | 10471 | 0 | 10471 | 4700526
1966/12/28 | 19:20:00 | 1966/12/28 19:20 | 8.706 | 0.495 | 0 | 8.706 | 10455 | 0 | 10455 | 4700526
1966/12/28 | 19:40:00 | 1966/12/28 19:40 | 8.693 | 0.495 | 0 | 8.693 | 10439 | 0 | 10439 | 4700526
1966/12/28 | 20:00:00 | 1966/12/28 20:00 | 8.68 | 0.494 | 0 | 8.68 | 10424 | 0 | 10424 | 4700526
1966/12/28 | 20:20:00 | 1966/12/28 20:20 | 8.666 | 0.494 | 0 | 8.666 | 10408 | 0 | 10408 | 4700526
1966/12/28 | 20:40:00 | 1966/12/28 20:40 | 8.653 | 0.494 | 0 | 8.653 | 10392 | 0 | 10391 | 4700526
1966/12/28 | 21:00:00 | 1966/12/28 21:00 | 8.64 | 0.493 | 0 | 8.64 | 10376 | 0 | 10376 | 4700526
1966/12/28 | 21:20:00 | 1966/12/28 21:20 | 8.627 | 0.493 | 0 | 8.627 | 10360 | 0 | 10360 | 4700526
1966/12/28 | 21:40:00 | 1966/12/28 21:40 | 8.613 | 0.493 | 0 | 8.613 | 10344 | 0 | 10344 | 4700526
1966/12/28 | 22:00:00 | 1966/12/28 22:00 | 8.6 | 0.492 | 0 | 8.6 | 10328 | 0 | 10328 | 4700526
1966/12/28 | 22:20:00 | 1966/12/28 22:20 | 8.587 | 0.492 | 0 | 8.587 | 10312 | 0 | 10312 | 4700526
1966/12/28 | 22:40:00 | 1966/12/28 22:40 | 8.574 | 0.492 | 0 | 8.574 | 10296 | 0 | 10297 | 4700526
1966/12/28 | 23:00:00 | 1966/12/28 23:00 | 8.561 | 0.491 | 0 | 8.561 | 10281 | 0 | 10281 | 4700526
1966/12/28 | 23:20:00 | 1966/12/28 23:20 | 8.547 | 0.491 | 0 | 8.547 | 10265 | 0 | 10265 | 4700526
1966/12/28 | 23:40:00 | 1966/12/28 23:40 | 8.534 | 0.491 | 0 | 8.534 | 10249 | 0 | 10249 | 4700526
1966/12/29 | 00:00:00 | 1966/12/29 00:00 | 8.521 | 0.49 | 0 | 8.521 | 10233 | 0 | 10233 | 4700526
1966/12/29 | 00:20:00 | 1966/12/29 00:20 | 8.508 | 0.49 | 0 | 8.508 | 10217 | 0 | 10217 | 4700526
1966/12/29 | 00:40:00 | 1966/12/29 00:40 | 8.494 | 0.49 | 0 | 8.494 | 10201 | 0 | 10201 | 4700526
1966/12/29 | 01:00:00 | 1966/12/29 01:00 | 8.481 | 0.489 | 0 | 8.481 | 10185 | 0 | 10185 | 4700526
1966/12/29 | 01:20:00 | 1966/12/29 01:20 | 8.468 | 0.489 | 0 | 8.468 | 10169 | 0 | 10169 | 4700526
1966/12/29 | 01:40:00 | 1966/12/29 01:40 | 8.455 | 0.489 | 0 | 8.455 | 10154 | 0 | 10154 | 4700526
1966/12/29 | 02:00:00 | 1966/12/29 02:00 | 8.441 | 0.488 | 0 | 8.441 | 10138 | 0 | 10138 | 4700526
1966/12/29 | 02:20:00 | 1966/12/29 02:20 | 8.428 | 0.488 | 0 | 8.428 | 10122 | 0 | 10121 | 4700526
1966/12/29 | 02:40:00 | 1966/12/29 02:40 | 8.415 | 0.488 | 0 | 8.415 | 10106 | 0 | 10106 | 4700526
1966/12/29 | 03:00:00 | 1966/12/29 03:00 | 8.402 | 0.487 | 0 | 8.402 | 10090 | 0 | 10090 | 4700526
1966/12/29 | 03:20:00 | 1966/12/29 03:20 | 8.389 | 0.487 | 0 | 8.389 | 10074 | 0 | 10075 | 4700526
1966/12/29 | 03:40:00 | 1966/12/29 03:40 | 8.375 | 0.487 | 0 | 8.375 | 10058 | 0 | 10058 | 4700526
1966/12/29 | 04:00:00 | 1966/12/29 04:00 | 8.362 | 0.486 | 0 | 8.362 | 10042 | 0 | 10042 | 4700526
1966/12/29 | 04:20:00 | 1966/12/29 04:20 | 8.349 | 0.486 | 0 | 8.349 | 10027 | 0 | 10027 | 4700526
1966/12/29 | 04:40:00 | 1966/12/29 04:40 | 8.336 | 0.486 | 0 | 8.336 | 10011 | 0 | 10011 | 4700526
1966/12/29 | 05:00:00 | 1966/12/29 05:00 | 8.322 | 0.485 | 0 | 8.322 | 9995 | 0 | 9995 | 4700526
1966/12/29 | 05:20:00 | 1966/12/29 05:20 | 8.309 | 0.485 | 0 | 8.309 | 9979 | 0 | 9979 | 4700526
1966/12/29 | 05:40:00 | 1966/12/29 05:40 | 8.296 | 0.485 | 0 | 8.296 | 9963 | 0 | 9963 | 4700526
1966/12/29 | 06:00:00 | 1966/12/29 06:00 | 8.283 | 0.484 | 0 | 8.283 | 9947 | 0 | 9947 | 4700526
1966/12/29 | 06:20:00 | 1966/12/29 06:20 | 8.269 | 0.484 | 0 | 8.269 | 9931 | 0 | 9931 | 4700526
1966/12/29 | 06:40:00 | 1966/12/29 06:40 | 8.256 | 0.484 | 0 | 8.256 | 9915 | 0 | 9915 | 4700526
1966/12/29 | 07:00:00 | 1966/12/29 07:00 | 8.243 | 0.483 | 0 | 8.243 | 9899 | 0 | 9899 | 4700526
1966/12/29 | 07:20:00 | 1966/12/29 07:20 | 8.23 | 0.483 | 0 | 8.23 | 9884 | 0 | 9884 | 4700526
1966/12/29 | 07:40:00 | 1966/12/29 07:40 | 8.216 | 0.483 | 0 | 8.216 | 9868 | 0 | 9868 | 4700526
1966/12/29 | 08:00:00 | 1966/12/29 08:00 | 8.203 | 0.482 | 0 | 8.203 | 9852 | 0 | 9851 | 4700526
1966/12/29 | 08:20:00 | 1966/12/29 08:20 | 8.19 | 0.482 | 0 | 8.19 | 9836 | 0 | 9836 | 4700526
1966/12/29 | 08:40:00 | 1966/12/29 08:40 | 8.177 | 0.482 | 0 | 8.177 | 9820 | 0 | 9820 | 4700526
1966/12/29 | 09:00:00 | 1966/12/29 09:00 | 8.164 | 0.481 | 0 | 8.164 | 9804 | 0 | 9805 | 4700526
1966/12/29 | 09:20:00 | 1966/12/29 09:20 | 8.15 | 0.481 | 0 | 8.15 | 9788 | 0 | 9788 | 4700526
1966/12/29 | 09:40:00 | 1966/12/29 09:40 | 8.137 | 0.481 | 0 | 8.137 | 9772 | 0 | 9772 | 4700526
1966/12/29 | 10:00:00 | 1966/12/29 10:00 | 8.124 | 0.48 | 0 | 8.124 | 9757 | 0 | 9757 | 4700526
1966/12/29 | 10:20:00 | 1966/12/29 10:20 | 8.111 | 0.48 | 0 | 8.111 | 9741 | 0 | 9741 | 4700526
1966/12/29 | 10:40:00 | 1966/12/29 10:40 | 8.097 | 0.48 | 0 | 8.097 | 9725 | 0 | 9725 | 4700526
1966/12/29 | 11:00:00 | 1966/12/29 11:00 | 8.084 | 0.479 | 0 | 8.084 | 9709 | 0 | 9709 | 4700526
1966/12/29 | 11:20:00 | 1966/12/29 11:20 | 8.071 | 0.479 | 0 | 8.071 | 9693 | 0 | 9693 | 4700526
1966/12/29 | 11:40:00 | 1966/12/29 11:40 | 8.058 | 0.479 | 0 | 8.058 | 9677 | 0 | 9677 | 4700526
1966/12/29 | 12:00:00 | 1966/12/29 12:00 | 8.044 | 0.478 | 0 | 8.044 | 9661 | 0 | 9661 | 4700526
1966/12/29 | 12:20:00 | 1966/12/29 12:20 | 8.031 | 0.478 | 0 | 8.031 | 9645 | 0 | 9645 | 4700526
1966/12/29 | 12:40:00 | 1966/12/29 12:40 | 8.018 | 0.478 | 0 | 8.018 | 9630 | 0 | 9629 | 4700526
1966/12/29 | 13:00:00 | 1966/12/29 13:00 | 8.005 | 0.477 | 0 | 8.005 | 9614 | 0 | 9614 | 4700526
1966/12/29 | 13:20:00 | 1966/12/29 13:20 | 7.992 | 0.477 | 0 | 7.992 | 9598 | 0 | 9598 | 4700526
1966/12/29 | 13:40:00 | 1966/12/29 13:40 | 7.978 | 0.477 | 0 | 7.978 | 9582 | 0 | 9582 | 4700526
1966/12/29 | 14:00:00 | 1966/12/29 14:00 | 7.965 | 0.476 | 0 | 7.965 | 9566 | 0 | 9566 | 4700526
1966/12/29 | 14:20:00 | 1966/12/29 14:20 | 7.952 | 0.476 | 0 | 7.952 | 9550 | 0 | 9550 | 4700526
1966/12/29 | 14:40:00 | 1966/12/29 14:40 | 7.939 | 0.476 | 0 | 7.939 | 9534 | 0 | 9535 | 4700526
1966/12/29 | 15:00:00 | 1966/12/29 15:00 | 7.925 | 0.475 | 0 | 7.925 | 9518 | 0 | 9518 | 4700526
1966/12/29 | 15:20:00 | 1966/12/29 15:20 | 7.912 | 0.475 | 0 | 7.912 | 9502 | 0 | 9502 | 4700526
1966/12/29 | 15:40:00 | 1966/12/29 15:40 | 7.897 | 0.475 | 0 | 7.897 | 9486 | 0 | 9485 | 4700526
1966/12/29 | 16:00:00 | 1966/12/29 16:00 | 7.879 | 0.474 | 0 | 7.879 | 9466 | 0 | 9466 | 4700526
1966/12/29 | 16:20:00 | 1966/12/29 16:20 | 7.862 | 0.474 | 0 | 7.862 | 9445 | 0 | 9445 | 4700526
1966/12/29 | 16:40:00 | 1966/12/29 16:40 | 7.845 | 0.473 | 0 | 7.845 | 9424 | 0 | 9424 | 4700526
1966/12/29 | 17:00:00 | 1966/12/29 17:00 | 7.827 | 0.473 | 0 | 7.827 | 9403 | 0 | 9403 | 4700526
1966/12/29 | 17:20:00 | 1966/12/29 17:20 | 7.81 | 0.472 | 0 | 7.81 | 9382 | 0 | 9382 | 4700526
1966/12/29 | 17:40:00 | 1966/12/29 17:40 | 7.792 | 0.472 | 0 | 7.792 | 9361 | 0 | 9361 | 4700526
1966/12/29 | 18:00:00 | 1966/12/29 18:00 | 7.775 | 0.472 | 0 | 7.775 | 9340 | 0 | 9340 | 4700526
1966/12/29 | 18:20:00 | 1966/12/29 18:20 | 7.757 | 0.471 | 0 | 7.757 | 9319 | 0 | 9319 | 4700526
1966/12/29 | 18:40:00 | 1966/12/29 18:40 | 7.74 | 0.471 | 0 | 7.74 | 9298 | 0 | 9298 | 4700526
1966/12/29 | 19:00:00 | 1966/12/29 19:00 | 7.723 | 0.47 | 0 | 7.723 | 9278 | 0 | 9278 | 4700526
1966/12/29 | 19:20:00 | 1966/12/29 19:20 | 7.705 | 0.47 | 0 | 7.705 | 9257 | 0 | 9257 | 4700526
1966/12/29 | 19:40:00 | 1966/12/29 19:40 | 7.688 | 0.469 | 0 | 7.688 | 9236 | 0 | 9236 | 4700526
1966/12/29 | 20:00:00 | 1966/12/29 20:00 | 7.67 | 0.469 | 0 | 7.67 | 9215 | 0 | 9215 | 4700526
1966/12/29 | 20:20:00 | 1966/12/29 20:20 | 7.653 | 0.468 | 0 | 7.653 | 9194 | 0 | 9194 | 4700526
1966/12/29 | 20:40:00 | 1966/12/29 20:40 | 7.635 | 0.468 | 0 | 7.635 | 9173 | 0 | 9173 | 4700526
1966/12/29 | 21:00:00 | 1966/12/29 21:00 | 7.618 | 0.467 | 0 | 7.618 | 9152 | 0 | 9152 | 4700526
1966/12/29 | 21:20:00 | 1966/12/29 21:20 | 7.601 | 0.467 | 0 | 7.601 | 9131 | 0 | 9131 | 4700526
1966/12/29 | 21:40:00 | 1966/12/29 21:40 | 7.583 | 0.466 | 0 | 7.583 | 9110 | 0 | 9110 | 4700526
1966/12/29 | 22:00:00 | 1966/12/29 22:00 | 7.566 | 0.466 | 0 | 7.566 | 9089 | 0 | 9089 | 4700526
1966/12/29 | 22:20:00 | 1966/12/29 22:20 | 7.548 | 0.466 | 0 | 7.548 | 9068 | 0 | 9068 | 4700526
1966/12/29 | 22:40:00 | 1966/12/29 22:40 | 7.531 | 0.465 | 0 | 7.531 | 9048 | 0 | 9047 | 4700526
1966/12/29 | 23:00:00 | 1966/12/29 23:00 | 7.514 | 0.465 | 0 | 7.514 | 9027 | 0 | 9027 | 4700526
1966/12/29 | 23:20:00 | 1966/12/29 23:20 | 7.496 | 0.464 | 0 | 7.496 | 9006 | 0 | 9006 | 4700526
1966/12/29 | 23:40:00 | 1966/12/29 23:40 | 7.479 | 0.464 | 0 | 7.479 | 8985 | 0 | 8985 | 4700526
1966/12/30 | 00:00:00 | 1966/12/30 00:00 | 7.461 | 0.463 | 0 | 7.461 | 8964 | 0 | 8964 | 4700526
1966/12/30 | 00:20:00 | 1966/12/30 00:20 | 7.444 | 0.463 | 0 | 7.444 | 8943 | 0 | 8943 | 4700526
1966/12/30 | 00:40:00 | 1966/12/30 00:40 | 7.426 | 0.462 | 0 | 7.426 | 8922 | 0 | 8922 | 4700526
1966/12/30 | 01:00:00 | 1966/12/30 01:00 | 7.409 | 0.462 | 0 | 7.409 | 8901 | 0 | 8901 | 4700526
1966/12/30 | 01:20:00 | 1966/12/30 01:20 | 7.392 | 0.461 | 0 | 7.392 | 8880 | 0 | 8881 | 4700526
1966/12/30 | 01:40:00 | 1966/12/30 01:40 | 7.374 | 0.461 | 0 | 7.374 | 8859 | 0 | 8860 | 4700526
1966/12/30 | 02:00:00 | 1966/12/30 02:00 | 7.357 | 0.461 | 0 | 7.357 | 8838 | 0 | 8839 | 4700526
1966/12/30 | 02:20:00 | 1966/12/30 02:20 | 7.339 | 0.46 | 0 | 7.339 | 8818 | 0 | 8818 | 4700526
1966/12/30 | 02:40:00 | 1966/12/30 02:40 | 7.322 | 0.46 | 0 | 7.322 | 8797 | 0 | 8797 | 4700526
1966/12/30 | 03:00:00 | 1966/12/30 03:00 | 7.304 | 0.459 | 0 | 7.304 | 8776 | 0 | 8776 | 4700526
1966/12/30 | 03:20:00 | 1966/12/30 03:20 | 7.287 | 0.459 | 0 | 7.287 | 8755 | 0 | 8755 | 4700526
1966/12/30 | 03:40:00 | 1966/12/30 03:40 | 7.27 | 0.458 | 0 | 7.27 | 8734 | 0 | 8734 | 4700526
1966/12/30 | 04:00:00 | 1966/12/30 04:00 | 7.252 | 0.458 | 0 | 7.252 | 8713 | 0 | 8713 | 4700526
1966/12/30 | 04:20:00 | 1966/12/30 04:20 | 7.235 | 0.457 | 0 | 7.235 | 8692 | 0 | 8692 | 4700526
1966/12/30 | 04:40:00 | 1966/12/30 04:40 | 7.217 | 0.457 | 0 | 7.217 | 8671 | 0 | 8671 | 4700526
1966/12/30 | 05:00:00 | 1966/12/30 05:00 | 7.2 | 0.456 | 0 | 7.2 | 8650 | 0 | 8650 | 4700526
1966/12/30 | 05:20:00 | 1966/12/30 05:20 | 7.182 | 0.456 | 0 | 7.182 | 8629 | 0 | 8629 | 4700526
1966/12/30 | 05:40:00 | 1966/12/30 05:40 | 7.165 | 0.455 | 0 | 7.165 | 8609 | 0 | 8608 | 4700526
1966/12/30 | 06:00:00 | 1966/12/30 06:00 | 7.148 | 0.455 | 0 | 7.148 | 8588 | 0 | 8588 | 4700526
1966/12/30 | 06:20:00 | 1966/12/30 06:20 | 7.13 | 0.455 | 0 | 7.13 | 8567 | 0 | 8567 | 4700526
1966/12/30 | 06:40:00 | 1966/12/30 06:40 | 7.113 | 0.454 | 0 | 7.113 | 8546 | 0 | 8546 | 4700526
1966/12/30 | 07:00:00 | 1966/12/30 07:00 | 7.095 | 0.454 | 0 | 7.095 | 8525 | 0 | 8525 | 4700526
1966/12/30 | 07:20:00 | 1966/12/30 07:20 | 7.078 | 0.453 | 0 | 7.078 | 8504 | 0 | 8504 | 4700526
1966/12/30 | 07:40:00 | 1966/12/30 07:40 | 7.061 | 0.453 | 0 | 7.061 | 8483 | 0 | 8483 | 4700526
1966/12/30 | 08:00:00 | 1966/12/30 08:00 | 7.043 | 0.452 | 0 | 7.043 | 8462 | 0 | 8462 | 4700526
1966/12/30 | 08:20:00 | 1966/12/30 08:20 | 7.026 | 0.452 | 0 | 7.026 | 8441 | 0 | 8441 | 4700526
1966/12/30 | 08:40:00 | 1966/12/30 08:40 | 7.008 | 0.451 | 0 | 7.008 | 8420 | 0 | 8420 | 4700526
1966/12/30 | 09:00:00 | 1966/12/30 09:00 | 6.991 | 0.451 | 0 | 6.991 | 8399 | 0 | 8399 | 4700526
1966/12/30 | 09:20:00 | 1966/12/30 09:20 | 6.973 | 0.45 | 0 | 6.973 | 8379 | 0 | 8378 | 4700526
1966/12/30 | 09:40:00 | 1966/12/30 09:40 | 6.956 | 0.45 | 0 | 6.956 | 8358 | 0 | 8357 | 4700526
1966/12/30 | 10:00:00 | 1966/12/30 10:00 | 6.939 | 0.449 | 0 | 6.939 | 8337 | 0 | 8337 | 4700526
1966/12/30 | 10:20:00 | 1966/12/30 10:20 | 6.921 | 0.449 | 0 | 6.921 | 8316 | 0 | 8316 | 4700526
1966/12/30 | 10:40:00 | 1966/12/30 10:40 | 6.904 | 0.449 | 0 | 6.904 | 8295 | 0 | 8295 | 4700526
1966/12/30 | 11:00:00 | 1966/12/30 11:00 | 6.886 | 0.448 | 0 | 6.886 | 8274 | 0 | 8274 | 4700526
1966/12/30 | 11:20:00 | 1966/12/30 11:20 | 6.869 | 0.448 | 0 | 6.869 | 8253 | 0 | 8253 | 4700526
1966/12/30 | 11:40:00 | 1966/12/30 11:40 | 6.851 | 0.447 | 0 | 6.851 | 8232 | 0 | 8232 | 4700526
1966/12/30 | 12:00:00 | 1966/12/30 12:00 | 6.834 | 0.447 | 0 | 6.834 | 8211 | 0 | 8211 | 4700526
1966/12/30 | 12:20:00 | 1966/12/30 12:20 | 6.817 | 0.446 | 0 | 6.817 | 8190 | 0 | 8191 | 4700526
1966/12/30 | 12:40:00 | 1966/12/30 12:40 | 6.799 | 0.446 | 0 | 6.799 | 8169 | 0 | 8170 | 4700526
1966/12/30 | 13:00:00 | 1966/12/30 13:00 | 6.782 | 0.445 | 0 | 6.782 | 8149 | 0 | 8149 | 4700526
1966/12/30 | 13:20:00 | 1966/12/30 13:20 | 6.764 | 0.445 | 0 | 6.764 | 8128 | 0 | 8128 | 4700526
1966/12/30 | 13:40:00 | 1966/12/30 13:40 | 6.747 | 0.444 | 0 | 6.747 | 8107 | 0 | 8107 | 4700526
1966/12/30 | 14:00:00 | 1966/12/30 14:00 | 6.73 | 0.444 | 0 | 6.73 | 8086 | 0 | 8086 | 4700526
1966/12/30 | 14:20:00 | 1966/12/30 14:20 | 6.712 | 0.444 | 0 | 6.712 | 8065 | 0 | 8065 | 4700526
1966/12/30 | 14:40:00 | 1966/12/30 14:40 | 6.695 | 0.443 | 0 | 6.695 | 8044 | 0 | 8044 | 4700526
1966/12/30 | 15:00:00 | 1966/12/30 15:00 | 6.686 | 0.443 | 0 | 6.686 | 8028 | 0 | 8029 | 4700526
1966/12/30 | 15:20:00 | 1966/12/30 15:20 | 6.678 | 0.443 | 0 | 6.678 | 8018 | 0 | 8018 | 4700526
1966/12/30 | 15:40:00 | 1966/12/30 15:40 | 6.67 | 0.442 | 0 | 6.67 | 8009 | 0 | 8009 | 4700526
1966/12/30 | 16:00:00 | 1966/12/30 16:00 | 6.662 | 0.442 | 0 | 6.662 | 8000 | 0 | 7999 | 4700526
1966/12/30 | 16:20:00 | 1966/12/30 16:20 | 6.654 | 0.442 | 0 | 6.654 | 7990 | 0 | 7990 | 4700526
1966/12/30 | 16:40:00 | 1966/12/30 16:40 | 6.647 | 0.442 | 0 | 6.647 | 7981 | 0 | 7981 | 4700526
1966/12/30 | 17:00:00 | 1966/12/30 17:00 | 6.639 | 0.441 | 0 | 6.639 | 7971 | 0 | 7972 | 4700526
1966/12/30 | 17:20:00 | 1966/12/30 17:20 | 6.631 | 0.441 | 0 | 6.631 | 7962 | 0 | 7962 | 4700526
1966/12/30 | 17:40:00 | 1966/12/30 17:40 | 6.623 | 0.441 | 0 | 6.623 | 7952 | 0 | 7952 | 4700526
1966/12/30 | 18:00:00 | 1966/12/30 18:00 | 6.615 | 0.441 | 0 | 6.615 | 7943 | 0 | 7943 | 4700526
1966/12/30 | 18:20:00 | 1966/12/30 18:20 | 6.607 | 0.441 | 0 | 6.607 | 7934 | 0 | 7933 | 4700526
1966/12/30 | 18:40:00 | 1966/12/30 18:40 | 6.6 | 0.44 | 0 | 6.6 | 7924 | 0 | 7924 | 4700526
1966/12/30 | 19:00:00 | 1966/12/30 19:00 | 6.592 | 0.44 | 0 | 6.592 | 7915 | 0 | 7915 | 4700526
1966/12/30 | 19:20:00 | 1966/12/30 19:20 | 6.584 | 0.44 | 0 | 6.584 | 7905 | 0 | 7906 | 4700526
1966/12/30 | 19:40:00 | 1966/12/30 19:40 | 6.576 | 0.44 | 0 | 6.576 | 7896 | 0 | 7896 | 4700526
1966/12/30 | 20:00:00 | 1966/12/30 20:00 | 6.568 | 0.44 | 0 | 6.568 | 7887 | 0 | 7886 | 4700526
1966/12/30 | 20:20:00 | 1966/12/30 20:20 | 6.56 | 0.439 | 0 | 6.56 | 7877 | 0 | 7877 | 4700526
1966/12/30 | 20:40:00 | 1966/12/30 20:40 | 6.553 | 0.439 | 0 | 6.553 | 7868 | 0 | 7868 | 4700526
1966/12/30 | 21:00:00 | 1966/12/30 21:00 | 6.545 | 0.439 | 0 | 6.545 | 7858 | 0 | 7859 | 4700526
1966/12/30 | 21:20:00 | 1966/12/30 21:20 | 6.537 | 0.439 | 0 | 6.537 | 7849 | 0 | 7849 | 4700526
1966/12/30 | 21:40:00 | 1966/12/30 21:40 | 6.529 | 0.438 | 0 | 6.529 | 7839 | 0 | 7840 | 4700526
1966/12/30 | 22:00:00 | 1966/12/30 22:00 | 6.521 | 0.438 | 0 | 6.521 | 7830 | 0 | 7830 | 4700526
1966/12/30 | 22:20:00 | 1966/12/30 22:20 | 6.513 | 0.438 | 0 | 6.513 | 7821 | 0 | 7820 | 4700526
1966/12/30 | 22:40:00 | 1966/12/30 22:40 | 6.505 | 0.438 | 0 | 6.505 | 7811 | 0 | 7811 | 4700526
1966/12/30 | 23:00:00 | 1966/12/30 23:00 | 6.498 | 0.438 | 0 | 6.498 | 7802 | 0 | 7802 | 4700526
1966/12/30 | 23:20:00 | 1966/12/30 23:20 | 6.49 | 0.437 | 0 | 6.49 | 7792 | 0 | 7793 | 4700526
1966/12/30 | 23:40:00 | 1966/12/30 23:40 | 6.482 | 0.437 | 0 | 6.482 | 7783 | 0 | 7783 | 4700526
1966/12/31 | 00:00:00 | 1966/12/31 00:00 | 6.474 | 0.437 | 0 | 6.474 | 7774 | 0 | 7774 | 4700526
1966/12/31 | 00:20:00 | 1966/12/31 00:20 | 6.466 | 0.437 | 0 | 6.466 | 7764 | 0 | 7764 | 4700526
1966/12/31 | 00:40:00 | 1966/12/31 00:40 | 6.458 | 0.436 | 0 | 6.458 | 7755 | 0 | 7754 | 4700526
1966/12/31 | 01:00:00 | 1966/12/31 01:00 | 6.451 | 0.436 | 0 | 6.451 | 7745 | 0 | 7745 | 4700526
1966/12/31 | 01:20:00 | 1966/12/31 01:20 | 6.443 | 0.436 | 0 | 6.443 | 7736 | 0 | 7736 | 4700526
1966/12/31 | 01:40:00 | 1966/12/31 01:40 | 6.435 | 0.436 | 0 | 6.435 | 7727 | 0 | 7727 | 4700526
1966/12/31 | 02:00:00 | 1966/12/31 02:00 | 6.427 | 0.436 | 0 | 6.427 | 7717 | 0 | 7717 | 4700526
1966/12/31 | 02:20:00 | 1966/12/31 02:20 | 6.419 | 0.435 | 0 | 6.419 | 7708 | 0 | 7708 | 4700526
1966/12/31 | 02:40:00 | 1966/12/31 02:40 | 6.411 | 0.435 | 0 | 6.411 | 7698 | 0 | 7698 | 4700526
1966/12/31 | 03:00:00 | 1966/12/31 03:00 | 6.403 | 0.435 | 0 | 6.403 | 7689 | 0 | 7688 | 4700526
1966/12/31 | 03:20:00 | 1966/12/31 03:20 | 6.396 | 0.435 | 0 | 6.396 | 7679 | 0 | 7679 | 4700526
1966/12/31 | 03:40:00 | 1966/12/31 03:40 | 6.388 | 0.435 | 0 | 6.388 | 7670 | 0 | 7670 | 4700526
1966/12/31 | 04:00:00 | 1966/12/31 04:00 | 6.38 | 0.434 | 0 | 6.38 | 7661 | 0 | 7661 | 4700526
1966/12/31 | 04:20:00 | 1966/12/31 04:20 | 6.372 | 0.434 | 0 | 6.372 | 7651 | 0 | 7651 | 4700526
1966/12/31 | 04:40:00 | 1966/12/31 04:40 | 6.364 | 0.434 | 0 | 6.364 | 7642 | 0 | 7642 | 4700526
1966/12/31 | 05:00:00 | 1966/12/31 05:00 | 6.356 | 0.434 | 0 | 6.356 | 7632 | 0 | 7632 | 4700526
1966/12/31 | 05:20:00 | 1966/12/31 05:20 | 6.349 | 0.433 | 0 | 6.349 | 7623 | 0 | 7623 | 4700526
1966/12/31 | 05:40:00 | 1966/12/31 05:40 | 6.341 | 0.433 | 0 | 6.341 | 7614 | 0 | 7614 | 4700526
1966/12/31 | 06:00:00 | 1966/12/31 06:00 | 6.333 | 0.433 | 0 | 6.333 | 7604 | 0 | 7604 | 4700526
1966/12/31 | 06:20:00 | 1966/12/31 06:20 | 6.325 | 0.433 | 0 | 6.325 | 7595 | 0 | 7595 | 4700526
1966/12/31 | 06:40:00 | 1966/12/31 06:40 | 6.317 | 0.433 | 0 | 6.317 | 7585 | 0 | 7585 | 4700526
1966/12/31 | 07:00:00 | 1966/12/31 07:00 | 6.309 | 0.432 | 0 | 6.309 | 7576 | 0 | 7576 | 4700526
1966/12/31 | 07:20:00 | 1966/12/31 07:20 | 6.302 | 0.432 | 0 | 6.302 | 7567 | 0 | 7567 | 4700526
1966/12/31 | 07:40:00 | 1966/12/31 07:40 | 6.294 | 0.432 | 0 | 6.294 | 7557 | 0 | 7558 | 4700526
1966/12/31 | 08:00:00 | 1966/12/31 08:00 | 6.286 | 0.432 | 0 | 6.286 | 7548 | 0 | 7548 | 4700526
1966/12/31 | 08:20:00 | 1966/12/31 08:20 | 6.278 | 0.431 | 0 | 6.278 | 7538 | 0 | 7538 | 4700526
1966/12/31 | 08:40:00 | 1966/12/31 08:40 | 6.27 | 0.431 | 0 | 6.27 | 7529 | 0 | 7529 | 4700526
1966/12/31 | 09:00:00 | 1966/12/31 09:00 | 6.262 | 0.431 | 0 | 6.262 | 7519 | 0 | 7519 | 4700526
1966/12/31 | 09:20:00 | 1966/12/31 09:20 | 6.254 | 0.431 | 0 | 6.254 | 7510 | 0 | 7510 | 4700526
1966/12/31 | 09:40:00 | 1966/12/31 09:40 | 6.247 | 0.431 | 0 | 6.247 | 7501 | 0 | 7501 | 4700526
1966/12/31 | 10:00:00 | 1966/12/31 10:00 | 6.239 | 0.43 | 0 | 6.239 | 7491 | 0 | 7492 | 4700526
1966/12/31 | 10:20:00 | 1966/12/31 10:20 | 6.231 | 0.43 | 0 | 6.231 | 7482 | 0 | 7482 | 4700526
1966/12/31 | 10:40:00 | 1966/12/31 10:40 | 6.223 | 0.43 | 0 | 6.223 | 7472 | 0 | 7472 | 4700526
1966/12/31 | 11:00:00 | 1966/12/31 11:00 | 6.215 | 0.43 | 0 | 6.215 | 7463 | 0 | 7463 | 4700526
1966/12/31 | 11:20:00 | 1966/12/31 11:20 | 6.207 | 0.43 | 0 | 6.207 | 7454 | 0 | 7453 | 4700526
1966/12/31 | 11:40:00 | 1966/12/31 11:40 | 6.2 | 0.429 | 0 | 6.2 | 7444 | 0 | 7444 | 4700526
1966/12/31 | 12:00:00 | 1966/12/31 12:00 | 6.192 | 0.429 | 0 | 6.192 | 7435 | 0 | 7435 | 4700526
1966/12/31 | 12:20:00 | 1966/12/31 12:20 | 6.188 | 0.429 | 0 | 6.188 | 7427 | 0 | 7428 | 4700526
1966/12/31 | 12:40:00 | 1966/12/31 12:40 | 6.185 | 0.429 | 0 | 6.185 | 7424 | 0 | 7424 | 4700526
1966/12/31 | 13:00:00 | 1966/12/31 13:00 | 6.183 | 0.429 | 0 | 6.183 | 7421 | 0 | 7421 | 4700526
1966/12/31 | 13:20:00 | 1966/12/31 13:20 | 6.18 | 0.429 | 0 | 6.18 | 7418 | 0 | 7418 | 4700526
1966/12/31 | 13:40:00 | 1966/12/31 13:40 | 6.178 | 0.429 | 0 | 6.178 | 7415 | 0 | 7415 | 4700526
1966/12/31 | 14:00:00 | 1966/12/31 14:00 | 6.175 | 0.429 | 0 | 6.175 | 7412 | 0 | 7412 | 4700526
1966/12/31 | 14:20:00 | 1966/12/31 14:20 | 6.173 | 0.429 | 0 | 6.173 | 7409 | 0 | 7409 | 4700526
1966/12/31 | 14:40:00 | 1966/12/31 14:40 | 6.17 | 0.428 | 0 | 6.17 | 7406 | 0 | 7406 | 4700526
1966/12/31 | 15:00:00 | 1966/12/31 15:00 | 6.168 | 0.428 | 0 | 6.168 | 7403 | 0 | 7403 | 4700526
1966/12/31 | 15:20:00 | 1966/12/31 15:20 | 6.165 | 0.428 | 0 | 6.165 | 7400 | 0 | 7400 | 4700526
1966/12/31 | 15:40:00 | 1966/12/31 15:40 | 6.163 | 0.428 | 0 | 6.163 | 7397 | 0 | 7397 | 4700526
1966/12/31 | 16:00:00 | 1966/12/31 16:00 | 6.161 | 0.428 | 0 | 6.161 | 7394 | 0 | 7394 | 4700526
1966/12/31 | 16:20:00 | 1966/12/31 16:20 | 6.158 | 0.428 | 0 | 6.158 | 7391 | 0 | 7391 | 4700526
1966/12/31 | 16:40:00 | 1966/12/31 16:40 | 6.156 | 0.428 | 0 | 6.156 | 7388 | 0 | 7388 | 4700526
1966/12/31 | 17:00:00 | 1966/12/31 17:00 | 6.153 | 0.428 | 0 | 6.153 | 7385 | 0 | 7385 | 4700526
1966/12/31 | 17:20:00 | 1966/12/31 17:20 | 6.151 | 0.428 | 0 | 6.151 | 7382 | 0 | 7382 | 4700526
1966/12/31 | 17:40:00 | 1966/12/31 17:40 | 6.148 | 0.428 | 0 | 6.148 | 7379 | 0 | 7379 | 4700526
1966/12/31 | 18:00:00 | 1966/12/31 18:00 | 6.146 | 0.428 | 0 | 6.146 | 7376 | 0 | 7376 | 4700526
1966/12/31 | 18:20:00 | 1966/12/31 18:20 | 6.143 | 0.428 | 0 | 6.143 | 7373 | 0 | 7373 | 4700526
1966/12/31 | 18:40:00 | 1966/12/31 18:40 | 6.141 | 0.428 | 0 | 6.141 | 7370 | 0 | 7370 | 4700526
1966/12/31 | 19:00:00 | 1966/12/31 19:00 | 6.138 | 0.428 | 0 | 6.138 | 7368 | 0 | 7367 | 4700526
1966/12/31 | 19:20:00 | 1966/12/31 19:20 | 6.136 | 0.427 | 0 | 6.136 | 7365 | 0 | 7364 | 4700526
1966/12/31 | 19:40:00 | 1966/12/31 19:40 | 6.133 | 0.427 | 0 | 6.133 | 7362 | 0 | 7361 | 4700526
1966/12/31 | 20:00:00 | 1966/12/31 20:00 | 6.131 | 0.427 | 0 | 6.131 | 7359 | 0 | 7358 | 4700526
1966/12/31 | 20:20:00 | 1966/12/31 20:20 | 6.128 | 0.427 | 0 | 6.128 | 7356 | 0 | 7355 | 4700526
1966/12/31 | 20:40:00 | 1966/12/31 20:40 | 6.126 | 0.427 | 0 | 6.126 | 7353 | 0 | 7352 | 4700526
1966/12/31 | 21:00:00 | 1966/12/31 21:00 | 6.124 | 0.427 | 0 | 6.124 | 7350 | 0 | 7350 | 4700526
1966/12/31 | 21:20:00 | 1966/12/31 21:20 | 6.121 | 0.427 | 0 | 6.121 | 7347 | 0 | 7347 | 4700526
1966/12/31 | 21:40:00 | 1966/12/31 21:40 | 6.119 | 0.427 | 0 | 6.119 | 7344 | 0 | 7344 | 4700526
1966/12/31 | 22:00:00 | 1966/12/31 22:00 | 6.116 | 0.427 | 0 | 6.116 | 7341 | 0 | 7341 | 4700526
1966/12/31 | 22:20:00 | 1966/12/31 22:20 | 6.114 | 0.427 | 0 | 6.114 | 7338 | 0 | 7338 | 4700526
1966/12/31 | 22:40:00 | 1966/12/31 22:40 | 6.111 | 0.427 | 0 | 6.111 | 7335 | 0 | 7335 | 4700526
1966/12/31 | 23:00:00 | 1966/12/31 23:00 | 6.109 | 0.427 | 0 | 6.109 | 7332 | 0 | 7332 | 4700526
1966/12/31 | 23:20:00 | 1966/12/31 23:20 | 6.106 | 0.427 | 0 | 6.106 | 7329 | 0 | 7329 | 4700526
1966/12/31 | 23:40:00 | 1966/12/31 23:40 | 6.104 | 0.427 | 0 | 6.104 | 7326 | 0 | 7326 | 4700526
1967/01/01 | 00:00:00 | 1967/01/01 00:00 | 6.101 | 0.426 | 0 | 6.101 | 7323 | 0 | 7323 | 4700526
1967/01/01 | 00:20:00 | 1967/01/01 00:20 | 6.099 | 0.426 | 0 | 6.099 | 7320 | 0 | 7320 | 4700526
1967/01/01 | 00:40:00 | 1967/01/01 00:40 | 6.096 | 0.426 | 0 | 6.096 | 7317 | 0 | 7317 | 4700526
1967/01/01 | 01:00:00 | 1967/01/01 01:00 | 6.094 | 0.426 | 0 | 6.094 | 7314 | 0 | 7314 | 4700526
1967/01/01 | 01:20:00 | 1967/01/01 01:20 | 6.092 | 0.426 | 0 | 6.092 | 7311 | 0 | 7312 | 4700526
1967/01/01 | 01:40:00 | 1967/01/01 01:40 | 6.089 | 0.426 | 0 | 6.089 | 7308 | 0 | 7309 | 4700526
1967/01/01 | 02:00:00 | 1967/01/01 02:00 | 6.087 | 0.426 | 0 | 6.087 | 7305 | 0 | 7306 | 4700526
1967/01/01 | 02:20:00 | 1967/01/01 02:20 | 6.084 | 0.426 | 0 | 6.084 | 7302 | 0 | 7303 | 4700526
1967/01/01 | 02:40:00 | 1967/01/01 02:40 | 6.082 | 0.426 | 0 | 6.082 | 7299 | 0 | 7300 | 4700526
1967/01/01 | 03:00:00 | 1967/01/01 03:00 | 6.079 | 0.426 | 0 | 6.079 | 7297 | 0 | 7297 | 4700526
1967/01/01 | 03:20:00 | 1967/01/01 03:20 | 6.077 | 0.426 | 0 | 6.077 | 7294 | 0 | 7294 | 4700526
1967/01/01 | 03:40:00 | 1967/01/01 03:40 | 6.074 | 0.426 | 0 | 6.074 | 7291 | 0 | 7291 | 4700526
1967/01/01 | 04:00:00 | 1967/01/01 04:00 | 6.072 | 0.426 | 0 | 6.072 | 7288 | 0 | 7288 | 4700526
1967/01/01 | 04:20:00 | 1967/01/01 04:20 | 6.069 | 0.426 | 0 | 6.069 | 7285 | 0 | 7285 | 4700526
1967/01/01 | 04:40:00 | 1967/01/01 04:40 | 6.067 | 0.426 | 0 | 6.067 | 7282 | 0 | 7282 | 4700526
1967/01/01 | 05:00:00 | 1967/01/01 05:00 | 6.064 | 0.425 | 0 | 6.064 | 7279 | 0 | 7279 | 4700526
1967/01/01 | 05:20:00 | 1967/01/01 05:20 | 6.062 | 0.425 | 0 | 6.062 | 7276 | 0 | 7276 | 4700526
1967/01/01 | 05:40:00 | 1967/01/01 05:40 | 6.06 | 0.425 | 0 | 6.06 | 7273 | 0 | 7273 | 4700526
1967/01/01 | 06:00:00 | 1967/01/01 06:00 | 6.057 | 0.425 | 0 | 6.057 | 7270 | 0 | 7270 | 4700526
1967/01/01 | 06:20:00 | 1967/01/01 06:20 | 6.055 | 0.425 | 0 | 6.055 | 7267 | 0 | 7267 | 4700526
1967/01/01 | 06:40:00 | 1967/01/01 06:40 | 6.052 | 0.425 | 0 | 6.052 | 7264 | 0 | 7264 | 4700526
1967/01/01 | 07:00:00 | 1967/01/01 07:00 | 6.05 | 0.425 | 0 | 6.05 | 7261 | 0 | 7261 | 4700526

## Event 15
Hydrograph info for event 15 for X2H013 in period 19591001 to 20260126
Hydrograph period: 1967/02/06 19:00:00 to 1967/02/08 20:20:00 Date of peak: 1967/02/07 03:20:00 Peak flow: 65.420m³/sec
Date | Time | Date + Time | Observed (m³/sec) | Observed H(m) | Q-Dxi (m³/sec) | Q-Bxi (m³/sec) | Q-Txi (m³) | Q-Dxi (m³) | Q-Bxi (m³) | Cum. Q-Dri (m³)
1967/02/06 | 19:00:00 | 1967/02/06 19:00 | 10.517 | 0.538 | 10.491 | 0.026 | 0 | 0 | 0 | 0
1967/02/06 | 19:20:00 | 1967/02/06 19:20 | 10.757 | 0.543 | 10.678 | 0.079 | 12765 | 12701 | 63 | 12701
1967/02/06 | 19:40:00 | 1967/02/06 19:40 | 10.997 | 0.549 | 10.864 | 0.133 | 13053 | 12925 | 128 | 25626
1967/02/06 | 20:00:00 | 1967/02/06 20:00 | 11.121 | 0.552 | 10.933 | 0.188 | 13299 | 13078 | 193 | 38704
1967/02/06 | 20:20:00 | 1967/02/06 20:20 | 11.167 | 0.553 | 10.924 | 0.243 | 13373 | 13114 | 258 | 51818
1967/02/06 | 20:40:00 | 1967/02/06 20:40 | 11.213 | 0.554 | 10.916 | 0.297 | 13428 | 13104 | 324 | 64922
1967/02/06 | 21:00:00 | 1967/02/06 21:00 | 11.259 | 0.555 | 10.907 | 0.352 | 13483 | 13093 | 390 | 78015
1967/02/06 | 21:20:00 | 1967/02/06 21:20 | 11.223 | 0.554 | 10.816 | 0.407 | 13504 | 13034 | 455 | 91049
1967/02/06 | 21:40:00 | 1967/02/06 21:40 | 11.153 | 0.552 | 10.692 | 0.461 | 13426 | 12905 | 520 | 103954
1967/02/06 | 22:00:00 | 1967/02/06 22:00 | 11.083 | 0.551 | 10.569 | 0.514 | 13342 | 12757 | 585 | 116711
1967/02/06 | 22:20:00 | 1967/02/06 22:20 | 11.013 | 0.549 | 10.447 | 0.566 | 13258 | 12609 | 648 | 129320
1967/02/06 | 22:40:00 | 1967/02/06 22:40 | 10.943 | 0.548 | 10.324 | 0.619 | 13174 | 12463 | 711 | 141783
1967/02/06 | 23:00:00 | 1967/02/06 23:00 | 10.894 | 0.547 | 10.224 | 0.67 | 13097 | 12329 | 773 | 154112
1967/02/06 | 23:20:00 | 1967/02/06 23:20 | 10.858 | 0.546 | 10.137 | 0.721 | 13051 | 12217 | 835 | 166329
1967/02/06 | 23:40:00 | 1967/02/06 23:40 | 10.823 | 0.545 | 10.051 | 0.772 | 13009 | 12113 | 896 | 178442
1967/02/07 | 00:00:00 | 1967/02/07 00:00 | 10.787 | 0.544 | 9.965 | 0.822 | 12966 | 12010 | 956 | 190452
1967/02/07 | 00:20:00 | 1967/02/07 00:20 | 10.752 | 0.543 | 9.88 | 0.872 | 12923 | 11907 | 1016 | 202359
1967/02/07 | 00:40:00 | 1967/02/07 00:40 | 10.716 | 0.542 | 9.795 | 0.921 | 12881 | 11805 | 1075 | 214164
1967/02/07 | 01:00:00 | 1967/02/07 01:00 | 10.68 | 0.542 | 9.71 | 0.97 | 12838 | 11703 | 1134 | 225867
1967/02/07 | 01:20:00 | 1967/02/07 01:20 | 10.645 | 0.541 | 9.627 | 1.018 | 12795 | 11602 | 1193 | 237469
1967/02/07 | 01:40:00 | 1967/02/07 01:40 | 10.609 | 0.54 | 9.543 | 1.066 | 12753 | 11502 | 1251 | 248971
1967/02/07 | 02:00:00 | 1967/02/07 02:00 | 10.574 | 0.539 | 9.46 | 1.114 | 12710 | 11402 | 1308 | 260373
1967/02/07 | 02:20:00 | 1967/02/07 02:20 | 30.511 | 0.777 | 29.3 | 1.211 | 21056 | 23256 | 1395 | 283629
1967/02/07 | 02:40:00 | 1967/02/07 02:40 | 54.462 | 1.058 | 53.045 | 1.417 | 53166 | 49407 | 1577 | 333036
1967/02/07 | 03:00:00 | 1967/02/07 03:00 | 60.23 | 1.1 | 58.533 | 1.697 | 68815 | 66947 | 1869 | 399983
1967/02/07 | 03:20:00 | 1967/02/07 03:20 | 65.096 | 1.135 | 63.094 | 2.002 | 75682 | 72976 | 2219 | 472959
1967/02/07 | 03:40:00 | 1967/02/07 03:40 | 61.848 | 1.112 | 59.539 | 2.309 | 76166 | 73580 | 2587 | 472959
1967/02/07 | 04:00:00 | 1967/02/07 04:00 | 58.266 | 1.084 | 55.668 | 2.598 | 72149 | 69124 | 2944 | 472959
1967/02/07 | 04:20:00 | 1967/02/07 04:20 | 54.46 | 1.052 | 51.593 | 2.867 | 67636 | 64357 | 3279 | 472959
1967/02/07 | 04:40:00 | 1967/02/07 04:40 | 50.655 | 1.019 | 47.54 | 3.115 | 63069 | 59480 | 3589 | 472959
1967/02/07 | 05:00:00 | 1967/02/07 05:00 | 46.849 | 0.987 | 43.506 | 3.343 | 58503 | 54627 | 3875 | 472959
1967/02/07 | 05:20:00 | 1967/02/07 05:20 | 43.044 | 0.955 | 39.493 | 3.551 | 53936 | 49799 | 4137 | 472959
1967/02/07 | 05:40:00 | 1967/02/07 05:40 | 39.238 | 0.923 | 35.499 | 3.739 | 49369 | 44995 | 4375 | 472959
1967/02/07 | 06:00:00 | 1967/02/07 06:00 | 35.433 | 0.891 | 31.526 | 3.907 | 44803 | 40215 | 4588 | 472959
1967/02/07 | 06:20:00 | 1967/02/07 06:20 | 31.826 | 0.86 | 27.77 | 4.056 | 40248 | 35577 | 4778 | 472959
1967/02/07 | 06:40:00 | 1967/02/07 06:40 | 30.012 | 0.839 | 25.822 | 4.19 | 37103 | 32155 | 4948 | 472959
1967/02/07 | 07:00:00 | 1967/02/07 07:00 | 28.198 | 0.818 | 23.883 | 4.315 | 34926 | 29823 | 5103 | 472959
1967/02/07 | 07:20:00 | 1967/02/07 07:20 | 26.384 | 0.797 | 21.954 | 4.43 | 32749 | 27502 | 5247 | 472959
1967/02/07 | 07:40:00 | 1967/02/07 07:40 | 25.18 | 0.783 | 20.643 | 4.537 | 30755 | 25559 | 5380 | 472959
1967/02/07 | 08:00:00 | 1967/02/07 08:00 | 24.586 | 0.776 | 19.948 | 4.638 | 29859 | 24355 | 5505 | 472959
1967/02/07 | 08:20:00 | 1967/02/07 08:20 | 23.992 | 0.768 | 19.255 | 4.737 | 29147 | 23522 | 5625 | 472959
1967/02/07 | 08:40:00 | 1967/02/07 08:40 | 23.398 | 0.76 | 18.567 | 4.831 | 28434 | 22693 | 5741 | 472959
1967/02/07 | 09:00:00 | 1967/02/07 09:00 | 22.774 | 0.752 | 17.851 | 4.923 | 27716 | 21851 | 5852 | 472959
1967/02/07 | 09:20:00 | 1967/02/07 09:20 | 22.077 | 0.742 | 17.067 | 5.01 | 26910 | 20951 | 5960 | 472959
1967/02/07 | 09:40:00 | 1967/02/07 09:40 | 21.38 | 0.731 | 16.286 | 5.094 | 26074 | 20012 | 6062 | 472959
1967/02/07 | 10:00:00 | 1967/02/07 10:00 | 20.683 | 0.721 | 15.51 | 5.173 | 25237 | 19078 | 6160 | 472959
1967/02/07 | 10:20:00 | 1967/02/07 10:20 | 19.986 | 0.711 | 14.737 | 5.249 | 24401 | 18148 | 6254 | 472959
1967/02/07 | 10:40:00 | 1967/02/07 10:40 | 19.289 | 0.701 | 13.968 | 5.321 | 23565 | 17223 | 6342 | 472959
1967/02/07 | 11:00:00 | 1967/02/07 11:00 | 18.592 | 0.69 | 13.203 | 5.389 | 22728 | 16302 | 6426 | 472959
1967/02/07 | 11:20:00 | 1967/02/07 11:20 | 17.934 | 0.681 | 12.48 | 5.454 | 21894 | 15410 | 6506 | 472959
1967/02/07 | 11:40:00 | 1967/02/07 11:40 | 17.631 | 0.676 | 12.116 | 5.515 | 21339 | 14758 | 6581 | 472959
1967/02/07 | 12:00:00 | 1967/02/07 12:00 | 17.328 | 0.671 | 11.753 | 5.575 | 20975 | 14321 | 6654 | 472959
1967/02/07 | 12:20:00 | 1967/02/07 12:20 | 17.025 | 0.666 | 11.392 | 5.633 | 20612 | 13887 | 6725 | 472959
1967/02/07 | 12:40:00 | 1967/02/07 12:40 | 16.722 | 0.661 | 11.033 | 5.689 | 20248 | 13455 | 6793 | 472959
1967/02/07 | 13:00:00 | 1967/02/07 13:00 | 16.419 | 0.656 | 10.675 | 5.744 | 19885 | 13025 | 6860 | 472959
1967/02/07 | 13:20:00 | 1967/02/07 13:20 | 16.191 | 0.652 | 10.395 | 5.796 | 19539 | 12642 | 6924 | 472959
1967/02/07 | 13:40:00 | 1967/02/07 13:40 | 16.077 | 0.65 | 10.229 | 5.848 | 19361 | 12374 | 6987 | 472959
1967/02/07 | 14:00:00 | 1967/02/07 14:00 | 15.962 | 0.648 | 10.063 | 5.899 | 19224 | 12175 | 7048 | 472959
1967/02/07 | 14:20:00 | 1967/02/07 14:20 | 15.848 | 0.646 | 9.899 | 5.949 | 19086 | 11977 | 7109 | 472959
1967/02/07 | 14:40:00 | 1967/02/07 14:40 | 15.733 | 0.644 | 9.735 | 5.998 | 18949 | 11780 | 7168 | 472959
1967/02/07 | 15:00:00 | 1967/02/07 15:00 | 15.619 | 0.642 | 9.572 | 6.047 | 18811 | 11584 | 7227 | 472959
1967/02/07 | 15:20:00 | 1967/02/07 15:20 | 15.504 | 0.64 | 9.41 | 6.094 | 18674 | 11389 | 7285 | 472959
1967/02/07 | 15:40:00 | 1967/02/07 15:40 | 15.39 | 0.639 | 9.249 | 6.141 | 18537 | 11195 | 7341 | 472959
1967/02/07 | 16:00:00 | 1967/02/07 16:00 | 15.275 | 0.637 | 9.088 | 6.187 | 18399 | 11002 | 7397 | 472959
1967/02/07 | 16:20:00 | 1967/02/07 16:20 | 15.254 | 0.636 | 9.022 | 6.232 | 18301 | 10866 | 7452 | 472959
1967/02/07 | 16:40:00 | 1967/02/07 16:40 | 15.274 | 0.637 | 8.997 | 6.277 | 18317 | 10811 | 7506 | 472959
1967/02/07 | 17:00:00 | 1967/02/07 17:00 | 15.293 | 0.637 | 8.97 | 6.323 | 18340 | 10780 | 7560 | 472959
1967/02/07 | 17:20:00 | 1967/02/07 17:20 | 15.646 | 0.643 | 9.278 | 6.368 | 18503 | 10949 | 7614 | 472959
1967/02/07 | 17:40:00 | 1967/02/07 17:40 | 16.144 | 0.651 | 9.728 | 6.416 | 19074 | 11404 | 7670 | 472959
1967/02/07 | 18:00:00 | 1967/02/07 18:00 | 16.641 | 0.66 | 10.175 | 6.466 | 19671 | 11942 | 7729 | 472959
1967/02/07 | 18:20:00 | 1967/02/07 18:20 | 17.097 | 0.667 | 10.579 | 6.518 | 20265 | 12453 | 7790 | 472959
1967/02/07 | 18:40:00 | 1967/02/07 18:40 | 17.186 | 0.669 | 10.615 | 6.571 | 20570 | 12717 | 7853 | 472959
1967/02/07 | 19:00:00 | 1967/02/07 19:00 | 17.274 | 0.67 | 10.65 | 6.624 | 20676 | 12759 | 7917 | 472959
1967/02/07 | 19:20:00 | 1967/02/07 19:20 | 18.049 | 0.682 | 11.37 | 6.679 | 21194 | 13212 | 7982 | 472959
1967/02/07 | 19:40:00 | 1967/02/07 19:40 | 18.651 | 0.692 | 11.913 | 6.738 | 22103 | 13970 | 8050 | 472959
1967/02/07 | 20:00:00 | 1967/02/07 20:00 | 18.558 | 0.69 | 11.761 | 6.797 | 22325 | 14205 | 8121 | 472959
1967/02/07 | 20:20:00 | 1967/02/07 20:20 | 18.437 | 0.688 | 11.581 | 6.856 | 22213 | 14005 | 8192 | 472959
1967/02/07 | 20:40:00 | 1967/02/07 20:40 | 18.054 | 0.682 | 11.141 | 6.913 | 21895 | 13634 | 8261 | 472959
1967/02/07 | 21:00:00 | 1967/02/07 21:00 | 17.671 | 0.676 | 10.704 | 6.967 | 21435 | 13107 | 8328 | 472959
1967/02/07 | 21:20:00 | 1967/02/07 21:20 | 17.289 | 0.67 | 10.269 | 7.02 | 20976 | 12584 | 8392 | 472959
1967/02/07 | 21:40:00 | 1967/02/07 21:40 | 17.242 | 0.669 | 10.171 | 7.071 | 20678 | 12264 | 8455 | 472959
1967/02/07 | 22:00:00 | 1967/02/07 22:00 | 17.28 | 0.67 | 10.158 | 7.122 | 20713 | 12197 | 8516 | 472959
1967/02/07 | 22:20:00 | 1967/02/07 22:20 | 17.317 | 0.671 | 10.144 | 7.173 | 20758 | 12181 | 8577 | 472959
1967/02/07 | 22:40:00 | 1967/02/07 22:40 | 17.263 | 0.67 | 10.04 | 7.223 | 20776 | 12110 | 8638 | 472959
1967/02/07 | 23:00:00 | 1967/02/07 23:00 | 17.116 | 0.667 | 9.843 | 7.273 | 20628 | 11929 | 8698 | 472959
1967/02/07 | 23:20:00 | 1967/02/07 23:20 | 16.97 | 0.665 | 9.648 | 7.322 | 20452 | 11694 | 8757 | 472959
1967/02/07 | 23:40:00 | 1967/02/07 23:40 | 16.823 | 0.663 | 9.453 | 7.37 | 20276 | 11460 | 8815 | 472959
1967/02/08 | 00:00:00 | 1967/02/08 00:00 | 16.67 | 0.66 | 9.253 | 7.417 | 20099 | 11224 | 8872 | 472959
1967/02/08 | 00:20:00 | 1967/02/08 00:20 | 16.501 | 0.657 | 9.038 | 7.463 | 19902 | 10975 | 8928 | 472959
1967/02/08 | 00:40:00 | 1967/02/08 00:40 | 16.331 | 0.654 | 8.823 | 7.508 | 19699 | 10717 | 8982 | 472959
1967/02/08 | 01:00:00 | 1967/02/08 01:00 | 16.162 | 0.652 | 8.611 | 7.551 | 19496 | 10461 | 9035 | 472959
1967/02/08 | 01:20:00 | 1967/02/08 01:20 | 15.992 | 0.649 | 8.398 | 7.594 | 19292 | 10205 | 9087 | 472959
1967/02/08 | 01:40:00 | 1967/02/08 01:40 | 15.823 | 0.646 | 8.188 | 7.635 | 19089 | 9951 | 9138 | 472959
1967/02/08 | 02:00:00 | 1967/02/08 02:00 | 15.742 | 0.645 | 8.066 | 7.676 | 18902 | 9752 | 9187 | 472959
1967/02/08 | 02:20:00 | 1967/02/08 02:20 | 15.869 | 0.647 | 8.152 | 7.717 | 18967 | 9731 | 9236 | 472959
1967/02/08 | 02:40:00 | 1967/02/08 02:40 | 15.996 | 0.649 | 8.238 | 7.758 | 19119 | 9834 | 9285 | 472959
1967/02/08 | 03:00:00 | 1967/02/08 03:00 | 16.123 | 0.651 | 8.324 | 7.799 | 19272 | 9937 | 9334 | 472959
1967/02/08 | 03:20:00 | 1967/02/08 03:20 | 16.236 | 0.653 | 8.395 | 7.841 | 19423 | 10031 | 9384 | 472959
1967/02/08 | 03:40:00 | 1967/02/08 03:40 | 16.224 | 0.653 | 8.341 | 7.883 | 19476 | 10041 | 9435 | 472959
1967/02/08 | 04:00:00 | 1967/02/08 04:00 | 16.211 | 0.653 | 8.286 | 7.925 | 19461 | 9976 | 9485 | 472959
1967/02/08 | 04:20:00 | 1967/02/08 04:20 | 16.199 | 0.652 | 8.233 | 7.966 | 19446 | 9911 | 9535 | 472959
1967/02/08 | 04:40:00 | 1967/02/08 04:40 | 16.186 | 0.652 | 8.179 | 8.007 | 19431 | 9847 | 9584 | 472959
1967/02/08 | 05:00:00 | 1967/02/08 05:00 | 16.135 | 0.651 | 8.087 | 8.048 | 19409 | 9759 | 9633 | 472959
1967/02/08 | 05:20:00 | 1967/02/08 05:20 | 15.995 | 0.649 | 7.907 | 8.088 | 19278 | 9596 | 9682 | 472959
1967/02/08 | 05:40:00 | 1967/02/08 05:40 | 15.854 | 0.647 | 7.727 | 8.127 | 19109 | 9380 | 9729 | 472959
1967/02/08 | 06:00:00 | 1967/02/08 06:00 | 15.714 | 0.644 | 7.548 | 8.166 | 18941 | 9165 | 9776 | 472959
1967/02/08 | 06:20:00 | 1967/02/08 06:20 | 15.586 | 0.642 | 7.383 | 8.203 | 18773 | 8959 | 9821 | 472959
1967/02/08 | 06:40:00 | 1967/02/08 06:40 | 15.576 | 0.642 | 7.336 | 8.24 | 18698 | 8831 | 9866 | 472959
1967/02/08 | 07:00:00 | 1967/02/08 07:00 | 15.566 | 0.642 | 7.289 | 8.277 | 18685 | 8775 | 9910 | 472959
1967/02/08 | 07:20:00 | 1967/02/08 07:20 | 15.556 | 0.641 | 7.243 | 8.313 | 18673 | 8719 | 9954 | 472959
1967/02/08 | 07:40:00 | 1967/02/08 07:40 | 15.545 | 0.641 | 7.196 | 8.349 | 18661 | 8663 | 9997 | 472959
1967/02/08 | 08:00:00 | 1967/02/08 08:00 | 15.535 | 0.641 | 7.15 | 8.385 | 18648 | 8607 | 10041 | 472959
1967/02/08 | 08:20:00 | 1967/02/08 08:20 | 15.503 | 0.641 | 7.082 | 8.421 | 18631 | 8539 | 10084 | 472959
1967/02/08 | 08:40:00 | 1967/02/08 08:40 | 15.437 | 0.639 | 6.981 | 8.456 | 18564 | 8438 | 10126 | 472959
1967/02/08 | 09:00:00 | 1967/02/08 09:00 | 15.371 | 0.638 | 6.88 | 8.491 | 18485 | 8317 | 10168 | 472959
1967/02/08 | 09:20:00 | 1967/02/08 09:20 | 15.305 | 0.637 | 6.78 | 8.525 | 18406 | 8196 | 10210 | 472959
1967/02/08 | 09:40:00 | 1967/02/08 09:40 | 15.239 | 0.636 | 6.68 | 8.559 | 18327 | 8076 | 10250 | 472959
1967/02/08 | 10:00:00 | 1967/02/08 10:00 | 15.173 | 0.635 | 6.581 | 8.592 | 18247 | 7957 | 10291 | 472959
1967/02/08 | 10:20:00 | 1967/02/08 10:20 | 15.107 | 0.634 | 6.482 | 8.625 | 18168 | 7838 | 10330 | 472959
1967/02/08 | 10:40:00 | 1967/02/08 10:40 | 15.041 | 0.632 | 6.384 | 8.657 | 18089 | 7720 | 10369 | 472959
1967/02/08 | 11:00:00 | 1967/02/08 11:00 | 14.976 | 0.631 | 6.287 | 8.689 | 18010 | 7603 | 10408 | 472959
1967/02/08 | 11:20:00 | 1967/02/08 11:20 | 14.91 | 0.63 | 6.19 | 8.72 | 17931 | 7486 | 10445 | 472959
1967/02/08 | 11:40:00 | 1967/02/08 11:40 | 14.844 | 0.629 | 6.093 | 8.751 | 17852 | 7370 | 10483 | 472959
1967/02/08 | 12:00:00 | 1967/02/08 12:00 | 14.778 | 0.628 | 5.997 | 8.781 | 17773 | 7254 | 10519 | 472959
1967/02/08 | 12:20:00 | 1967/02/08 12:20 | 14.712 | 0.627 | 5.901 | 8.811 | 17694 | 7139 | 10555 | 472959
1967/02/08 | 12:40:00 | 1967/02/08 12:40 | 14.673 | 0.626 | 5.833 | 8.84 | 17623 | 7040 | 10591 | 472959
1967/02/08 | 13:00:00 | 1967/02/08 13:00 | 14.661 | 0.626 | 5.791 | 8.87 | 17601 | 6974 | 10626 | 472959
1967/02/08 | 13:20:00 | 1967/02/08 13:20 | 14.65 | 0.625 | 5.751 | 8.899 | 17587 | 6926 | 10661 | 472959
1967/02/08 | 13:40:00 | 1967/02/08 13:40 | 14.638 | 0.625 | 5.711 | 8.927 | 17573 | 6877 | 10695 | 472959
1967/02/08 | 14:00:00 | 1967/02/08 14:00 | 14.626 | 0.625 | 5.67 | 8.956 | 17559 | 6829 | 10730 | 472959
1967/02/08 | 14:20:00 | 1967/02/08 14:20 | 14.615 | 0.625 | 5.631 | 8.984 | 17545 | 6781 | 10764 | 472959
1967/02/08 | 14:40:00 | 1967/02/08 14:40 | 14.603 | 0.625 | 5.591 | 9.012 | 17531 | 6733 | 10798 | 472959
1967/02/08 | 15:00:00 | 1967/02/08 15:00 | 14.591 | 0.624 | 5.551 | 9.04 | 17517 | 6685 | 10831 | 472959
1967/02/08 | 15:20:00 | 1967/02/08 15:20 | 14.58 | 0.624 | 5.512 | 9.068 | 17503 | 6638 | 10865 | 472959
1967/02/08 | 15:40:00 | 1967/02/08 15:40 | 14.568 | 0.624 | 5.473 | 9.095 | 17489 | 6591 | 10898 | 472959
1967/02/08 | 16:00:00 | 1967/02/08 16:00 | 14.556 | 0.624 | 5.433 | 9.123 | 17475 | 6544 | 10931 | 472959
1967/02/08 | 16:20:00 | 1967/02/08 16:20 | 14.545 | 0.624 | 5.395 | 9.15 | 17461 | 6497 | 10964 | 472959
1967/02/08 | 16:40:00 | 1967/02/08 16:40 | 14.533 | 0.623 | 5.356 | 9.177 | 17447 | 6451 | 10996 | 472959
1967/02/08 | 17:00:00 | 1967/02/08 17:00 | 14.521 | 0.623 | 5.317 | 9.204 | 17433 | 6404 | 11028 | 472959
1967/02/08 | 17:20:00 | 1967/02/08 17:20 | 14.488 | 0.622 | 5.258 | 9.23 | 17414 | 6345 | 11060 | 472959
1967/02/08 | 17:40:00 | 1967/02/08 17:40 | 14.422 | 0.621 | 5.166 | 9.256 | 17346 | 6254 | 11092 | 472959
1967/02/08 | 18:00:00 | 1967/02/08 18:00 | 14.356 | 0.62 | 5.074 | 9.282 | 17267 | 6144 | 11123 | 472959
1967/02/08 | 18:20:00 | 1967/02/08 18:20 | 14.29 | 0.619 | 4.983 | 9.307 | 17187 | 6034 | 11153 | 472959
1967/02/08 | 18:40:00 | 1967/02/08 18:40 | 14.224 | 0.617 | 4.892 | 9.332 | 17108 | 5925 | 11183 | 472959
1967/02/08 | 19:00:00 | 1967/02/08 19:00 | 14.158 | 0.616 | 4.802 | 9.356 | 17029 | 5816 | 11213 | 472959
1967/02/08 | 19:20:00 | 1967/02/08 19:20 | 14.092 | 0.615 | 4.712 | 9.38 | 16950 | 5708 | 11242 | 472959
1967/02/08 | 19:40:00 | 1967/02/08 19:40 | 14.026 | 0.614 | 4.623 | 9.403 | 16870 | 5601 | 11270 | 472959
1967/02/08 | 20:00:00 | 1967/02/08 20:00 | 13.96 | 0.612 | 4.534 | 9.426 | 16791 | 5494 | 11298 | 472959
1967/02/08 | 20:20:00 | 1967/02/08 20:20 | 13.94 | 0.612 | 4.491 | 9.449 | 16731 | 5415 | 11325 | 472959

## Event 16
Hydrograph info for event 16 for X2H013 in period 19591001 to 20260126
Hydrograph period: 1967/03/02 13:00:00 to 1967/03/10 06:20:00 Date of peak: 1967/03/03 01:40:00 Peak flow: 87.796m³/sec
Date | Time | Date + Time | Observed (m³/sec) | Observed H(m) | Q-Dxi (m³/sec) | Q-Bxi (m³/sec) | Q-Txi (m³) | Q-Dxi (m³) | Q-Bxi (m³) | Cum. Q-Dri (m³)
1967/03/02 | 13:00:00 | 1967/03/02 13:00 | 11.572 | 0.562 | 11.543 | 0.029 | 0 | 0 | 0 | 0
1967/03/02 | 13:20:00 | 1967/03/02 13:20 | 11.696 | 0.564 | 11.609 | 0.087 | 13961 | 13891 | 70 | 13891
1967/03/02 | 13:40:00 | 1967/03/02 13:40 | 11.82 | 0.567 | 11.675 | 0.145 | 14110 | 13970 | 139 | 27861
1967/03/02 | 14:00:00 | 1967/03/02 14:00 | 11.979 | 0.571 | 11.775 | 0.204 | 14265 | 14070 | 210 | 41931
1967/03/02 | 14:20:00 | 1967/03/02 14:20 | 12.217 | 0.576 | 11.953 | 0.264 | 14517 | 14237 | 281 | 56168
1967/03/02 | 14:40:00 | 1967/03/02 14:40 | 12.455 | 0.581 | 12.131 | 0.324 | 14803 | 14451 | 352 | 70619
1967/03/02 | 15:00:00 | 1967/03/02 15:00 | 12.694 | 0.586 | 12.309 | 0.385 | 15089 | 14664 | 425 | 85283
1967/03/02 | 15:20:00 | 1967/03/02 15:20 | 12.67 | 0.585 | 12.223 | 0.447 | 15218 | 14719 | 499 | 100002
1967/03/02 | 15:40:00 | 1967/03/02 15:40 | 12.646 | 0.585 | 12.138 | 0.508 | 15189 | 14617 | 573 | 114619
1967/03/02 | 16:00:00 | 1967/03/02 16:00 | 12.622 | 0.584 | 12.054 | 0.568 | 15161 | 14515 | 646 | 129134
1967/03/02 | 16:20:00 | 1967/03/02 16:20 | 12.598 | 0.584 | 11.969 | 0.629 | 15132 | 14414 | 718 | 143548
1967/03/02 | 16:40:00 | 1967/03/02 16:40 | 12.574 | 0.583 | 11.886 | 0.688 | 15103 | 14313 | 790 | 157861
1967/03/02 | 17:00:00 | 1967/03/02 17:00 | 12.55 | 0.583 | 11.802 | 0.748 | 15075 | 14213 | 862 | 172074
1967/03/02 | 17:20:00 | 1967/03/02 17:20 | 12.526 | 0.582 | 11.719 | 0.807 | 15046 | 14113 | 933 | 186187
1967/03/02 | 17:40:00 | 1967/03/02 17:40 | 12.502 | 0.582 | 11.637 | 0.865 | 15017 | 14014 | 1003 | 200201
1967/03/02 | 18:00:00 | 1967/03/02 18:00 | 12.479 | 0.581 | 11.556 | 0.923 | 14989 | 13915 | 1073 | 214116
1967/03/02 | 18:20:00 | 1967/03/02 18:20 | 12.455 | 0.581 | 11.474 | 0.981 | 14960 | 13818 | 1143 | 227934
1967/03/02 | 18:40:00 | 1967/03/02 18:40 | 12.431 | 0.58 | 11.393 | 1.038 | 14931 | 13720 | 1212 | 241654
1967/03/02 | 19:00:00 | 1967/03/02 19:00 | 12.428 | 0.58 | 11.333 | 1.095 | 14906 | 13635 | 1280 | 255289
1967/03/02 | 19:20:00 | 1967/03/02 19:20 | 12.476 | 0.581 | 11.324 | 1.152 | 14943 | 13594 | 1348 | 268883
1967/03/02 | 19:40:00 | 1967/03/02 19:40 | 12.524 | 0.582 | 11.315 | 1.209 | 15000 | 13583 | 1417 | 282466
1967/03/02 | 20:00:00 | 1967/03/02 20:00 | 12.572 | 0.583 | 11.306 | 1.266 | 15058 | 13573 | 1485 | 296039
1967/03/02 | 20:20:00 | 1967/03/02 20:20 | 12.62 | 0.584 | 11.298 | 1.322 | 15115 | 13563 | 1553 | 309602
1967/03/02 | 20:40:00 | 1967/03/02 20:40 | 12.668 | 0.585 | 11.289 | 1.379 | 15173 | 13552 | 1621 | 323154
1967/03/02 | 21:00:00 | 1967/03/02 21:00 | 12.716 | 0.586 | 11.281 | 1.435 | 15230 | 13542 | 1688 | 336696
1967/03/02 | 21:20:00 | 1967/03/02 21:20 | 12.764 | 0.587 | 11.272 | 1.492 | 15288 | 13532 | 1756 | 350228
1967/03/02 | 21:40:00 | 1967/03/02 21:40 | 12.819 | 0.589 | 11.271 | 1.548 | 15347 | 13526 | 1824 | 363754
1967/03/02 | 22:00:00 | 1967/03/02 22:00 | 12.882 | 0.59 | 11.277 | 1.605 | 15421 | 13529 | 1892 | 377283
1967/03/02 | 22:20:00 | 1967/03/02 22:20 | 12.945 | 0.591 | 11.284 | 1.661 | 15496 | 13536 | 1960 | 390819
1967/03/02 | 22:40:00 | 1967/03/02 22:40 | 13.008 | 0.593 | 11.29 | 1.718 | 15572 | 13544 | 2028 | 404363
1967/03/02 | 23:00:00 | 1967/03/02 23:00 | 13.071 | 0.594 | 11.296 | 1.775 | 15647 | 13552 | 2096 | 417915
1967/03/02 | 23:20:00 | 1967/03/02 23:20 | 13.753 | 0.608 | 11.92 | 1.833 | 16095 | 13930 | 2164 | 431845
1967/03/02 | 23:40:00 | 1967/03/02 23:40 | 14.575 | 0.624 | 12.681 | 1.894 | 16930 | 14760 | 2236 | 446605
1967/03/03 | 00:00:00 | 1967/03/03 00:00 | 15.3 | 0.637 | 13.34 | 1.96 | 18082 | 15613 | 2312 | 462218
1967/03/03 | 00:20:00 | 1967/03/03 00:20 | 15.588 | 0.642 | 13.561 | 2.027 | 18533 | 16141 | 2392 | 478359
1967/03/03 | 00:40:00 | 1967/03/03 00:40 | 35.366 | 0.822 | 33.222 | 2.144 | 28234 | 28070 | 2503 | 506429
1967/03/03 | 01:00:00 | 1967/03/03 01:00 | 60.016 | 1.045 | 57.644 | 2.372 | 57229 | 54519 | 2710 | 560948
1967/03/03 | 01:20:00 | 1967/03/03 01:20 | 82.823 | 1.25 | 80.106 | 2.717 | 86699 | 82650 | 3054 | 643598
1967/03/03 | 01:40:00 | 1967/03/03 01:40 | 87.575 | 1.279 | 84.445 | 3.13 | 102942 | 98731 | 3508 | 742329
1967/03/03 | 02:00:00 | 1967/03/03 02:00 | 86.468 | 1.272 | 82.919 | 3.549 | 104426 | 100418 | 4007 | 742329
1967/03/03 | 02:20:00 | 1967/03/03 02:20 | 84.772 | 1.262 | 80.812 | 3.96 | 103063 | 98239 | 4505 | 742329
1967/03/03 | 02:40:00 | 1967/03/03 02:40 | 77.768 | 1.217 | 73.422 | 4.346 | 97524 | 92541 | 4983 | 742329
1967/03/03 | 03:00:00 | 1967/03/03 03:00 | 70.763 | 1.172 | 66.067 | 4.696 | 89118 | 83694 | 5425 | 742329
1967/03/03 | 03:20:00 | 1967/03/03 03:20 | 65.513 | 1.136 | 60.5 | 5.013 | 81450 | 75940 | 5825 | 742329
1967/03/03 | 03:40:00 | 1967/03/03 03:40 | 61.016 | 1.103 | 55.712 | 5.304 | 75918 | 69727 | 6190 | 742329
1967/03/03 | 04:00:00 | 1967/03/03 04:00 | 56.518 | 1.071 | 50.947 | 5.571 | 70520 | 63995 | 6525 | 742329
1967/03/03 | 04:20:00 | 1967/03/03 04:20 | 52.02 | 1.038 | 46.205 | 5.815 | 65123 | 58291 | 6832 | 742329
1967/03/03 | 04:40:00 | 1967/03/03 04:40 | 48.003 | 1.009 | 41.967 | 6.036 | 59783 | 52903 | 7111 | 742329
1967/03/03 | 05:00:00 | 1967/03/03 05:00 | 45.908 | 0.991 | 39.667 | 6.241 | 56346 | 48981 | 7366 | 742329
1967/03/03 | 05:20:00 | 1967/03/03 05:20 | 43.812 | 0.974 | 37.378 | 6.434 | 53832 | 46228 | 7604 | 742329
1967/03/03 | 05:40:00 | 1967/03/03 05:40 | 41.959 | 0.958 | 35.343 | 6.616 | 51347 | 43633 | 7830 | 742329
1967/03/03 | 06:00:00 | 1967/03/03 06:00 | 41.074 | 0.951 | 34.284 | 6.79 | 49819 | 41776 | 8044 | 742329
1967/03/03 | 06:20:00 | 1967/03/03 06:20 | 40.188 | 0.943 | 33.228 | 6.96 | 48757 | 40507 | 8250 | 742329
1967/03/03 | 06:40:00 | 1967/03/03 06:40 | 40.914 | 0.949 | 33.786 | 7.128 | 48178 | 40209 | 8452 | 742329
1967/03/03 | 07:00:00 | 1967/03/03 07:00 | 43.25 | 0.968 | 35.948 | 7.302 | 50498 | 41840 | 8658 | 742329
1967/03/03 | 07:20:00 | 1967/03/03 07:20 | 45.586 | 0.988 | 38.098 | 7.488 | 53302 | 44427 | 8874 | 742329
1967/03/03 | 07:40:00 | 1967/03/03 07:40 | 47.922 | 1.007 | 40.238 | 7.684 | 56105 | 47002 | 9103 | 742329
1967/03/03 | 08:00:00 | 1967/03/03 08:00 | 52.2 | 1.041 | 44.304 | 7.896 | 59258 | 50725 | 9348 | 742329
1967/03/03 | 08:20:00 | 1967/03/03 08:20 | 61.034 | 1.106 | 52.894 | 8.14 | 67927 | 58319 | 9621 | 742329
1967/03/03 | 08:40:00 | 1967/03/03 08:40 | 66.731 | 1.146 | 58.313 | 8.418 | 77670 | 66724 | 9935 | 742329
1967/03/03 | 09:00:00 | 1967/03/03 09:00 | 69.061 | 1.162 | 60.345 | 8.716 | 81476 | 71195 | 10281 | 742329
1967/03/03 | 09:20:00 | 1967/03/03 09:20 | 69.796 | 1.167 | 60.777 | 9.019 | 83889 | 72673 | 10641 | 742329
1967/03/03 | 09:40:00 | 1967/03/03 09:40 | 68.139 | 1.155 | 58.82 | 9.319 | 82761 | 71758 | 11003 | 742329
1967/03/03 | 10:00:00 | 1967/03/03 10:00 | 66.006 | 1.141 | 56.398 | 9.608 | 80601 | 69131 | 11356 | 742329
1967/03/03 | 10:20:00 | 1967/03/03 10:20 | 63.556 | 1.123 | 53.672 | 9.884 | 77737 | 66042 | 11695 | 742329
1967/03/03 | 10:40:00 | 1967/03/03 10:40 | 61.107 | 1.106 | 50.961 | 10.146 | 74798 | 62780 | 12018 | 742329
1967/03/03 | 11:00:00 | 1967/03/03 11:00 | 58.657 | 1.089 | 48.262 | 10.395 | 71858 | 59534 | 12324 | 742329
1967/03/03 | 11:20:00 | 1967/03/03 11:20 | 56.207 | 1.071 | 45.577 | 10.63 | 68919 | 56304 | 12615 | 742329
1967/03/03 | 11:40:00 | 1967/03/03 11:40 | 54.202 | 1.057 | 43.349 | 10.853 | 66193 | 53356 | 12890 | 742329
1967/03/03 | 12:00:00 | 1967/03/03 12:00 | 52.308 | 1.042 | 41.243 | 11.065 | 63906 | 50756 | 13150 | 742329
1967/03/03 | 12:20:00 | 1967/03/03 12:20 | 51.313 | 1.035 | 40.045 | 11.268 | 62011 | 48773 | 13400 | 742329
1967/03/03 | 12:40:00 | 1967/03/03 12:40 | 50.703 | 1.03 | 39.236 | 11.467 | 61209 | 47568 | 13641 | 742329
1967/03/03 | 13:00:00 | 1967/03/03 13:00 | 50.093 | 1.025 | 38.431 | 11.662 | 60477 | 46600 | 13877 | 742329
1967/03/03 | 13:20:00 | 1967/03/03 13:20 | 49.483 | 1.02 | 37.631 | 11.852 | 59745 | 45637 | 14109 | 742329
1967/03/03 | 13:40:00 | 1967/03/03 13:40 | 48.437 | 1.012 | 36.399 | 12.038 | 58883 | 44418 | 14334 | 742329
1967/03/03 | 14:00:00 | 1967/03/03 14:00 | 46.957 | 1 | 34.741 | 12.216 | 57236 | 42684 | 14553 | 742329
1967/03/03 | 14:20:00 | 1967/03/03 14:20 | 45.476 | 0.988 | 33.09 | 12.386 | 55460 | 40698 | 14762 | 742329
1967/03/03 | 14:40:00 | 1967/03/03 14:40 | 43.847 | 0.974 | 31.299 | 12.548 | 53639 | 38633 | 14960 | 742329
1967/03/03 | 15:00:00 | 1967/03/03 15:00 | 42.068 | 0.958 | 29.368 | 12.7 | 51549 | 36401 | 15148 | 742329
1967/03/03 | 15:20:00 | 1967/03/03 15:20 | 40.29 | 0.942 | 27.448 | 12.842 | 49415 | 34090 | 15325 | 742329
1967/03/03 | 15:40:00 | 1967/03/03 15:40 | 38.511 | 0.926 | 25.536 | 12.975 | 47281 | 31790 | 15490 | 742329
1967/03/03 | 16:00:00 | 1967/03/03 16:00 | 36.733 | 0.91 | 23.635 | 13.098 | 45147 | 29503 | 15644 | 742329
1967/03/03 | 16:20:00 | 1967/03/03 16:20 | 35.082 | 0.894 | 21.87 | 13.212 | 43020 | 27303 | 15786 | 742329
1967/03/03 | 16:40:00 | 1967/03/03 16:40 | 34.583 | 0.889 | 21.263 | 13.32 | 41799 | 25880 | 15919 | 742329
1967/03/03 | 17:00:00 | 1967/03/03 17:00 | 34.083 | 0.884 | 20.658 | 13.425 | 41199 | 25152 | 16047 | 742329
1967/03/03 | 17:20:00 | 1967/03/03 17:20 | 33.583 | 0.878 | 20.056 | 13.527 | 40599 | 24428 | 16172 | 742329
1967/03/03 | 17:40:00 | 1967/03/03 17:40 | 33.083 | 0.873 | 19.457 | 13.626 | 39999 | 23707 | 16292 | 742329
1967/03/03 | 18:00:00 | 1967/03/03 18:00 | 32.583 | 0.867 | 18.861 | 13.722 | 39399 | 22990 | 16409 | 742329
1967/03/03 | 18:20:00 | 1967/03/03 18:20 | 32.083 | 0.862 | 18.267 | 13.816 | 38799 | 22277 | 16523 | 742329
1967/03/03 | 18:40:00 | 1967/03/03 18:40 | 31.583 | 0.856 | 17.677 | 13.906 | 38200 | 21567 | 16633 | 742329
1967/03/03 | 19:00:00 | 1967/03/03 19:00 | 31.083 | 0.851 | 17.09 | 13.993 | 37600 | 20861 | 16739 | 742329
1967/03/03 | 19:20:00 | 1967/03/03 19:20 | 30.583 | 0.846 | 16.506 | 14.077 | 37000 | 20158 | 16842 | 742329
1967/03/03 | 19:40:00 | 1967/03/03 19:40 | 30.083 | 0.84 | 15.925 | 14.158 | 36400 | 19459 | 16941 | 742329
1967/03/03 | 20:00:00 | 1967/03/03 20:00 | 29.583 | 0.835 | 15.346 | 14.237 | 35800 | 18763 | 17037 | 742329
1967/03/03 | 20:20:00 | 1967/03/03 20:20 | 29.083 | 0.829 | 14.771 | 14.312 | 35200 | 18070 | 17129 | 742329
1967/03/03 | 20:40:00 | 1967/03/03 20:40 | 28.64 | 0.824 | 14.255 | 14.385 | 34607 | 17416 | 17218 | 742329
1967/03/03 | 21:00:00 | 1967/03/03 21:00 | 28.424 | 0.822 | 13.968 | 14.456 | 34239 | 16934 | 17304 | 742329
1967/03/03 | 21:20:00 | 1967/03/03 21:20 | 28.209 | 0.819 | 13.684 | 14.525 | 33980 | 16592 | 17388 | 742329
1967/03/03 | 21:40:00 | 1967/03/03 21:40 | 27.993 | 0.817 | 13.4 | 14.593 | 33721 | 16251 | 17471 | 742329
1967/03/03 | 22:00:00 | 1967/03/03 22:00 | 27.777 | 0.814 | 13.118 | 14.659 | 33462 | 15911 | 17551 | 742329
1967/03/03 | 22:20:00 | 1967/03/03 22:20 | 27.561 | 0.811 | 12.837 | 14.724 | 33202 | 15573 | 17630 | 742329
1967/03/03 | 22:40:00 | 1967/03/03 22:40 | 27.345 | 0.809 | 12.557 | 14.788 | 32943 | 15236 | 17707 | 742329
1967/03/03 | 23:00:00 | 1967/03/03 23:00 | 27.129 | 0.806 | 12.279 | 14.85 | 32684 | 14902 | 17783 | 742329
1967/03/03 | 23:20:00 | 1967/03/03 23:20 | 26.913 | 0.804 | 12.002 | 14.911 | 32425 | 14569 | 17857 | 742329
1967/03/03 | 23:40:00 | 1967/03/03 23:40 | 26.697 | 0.801 | 11.727 | 14.97 | 32166 | 14237 | 17929 | 742329
1967/03/04 | 00:00:00 | 1967/03/04 00:00 | 26.481 | 0.798 | 11.452 | 15.029 | 31907 | 13907 | 17999 | 742329
1967/03/04 | 00:20:00 | 1967/03/04 00:20 | 26.265 | 0.796 | 11.18 | 15.085 | 31648 | 13579 | 18068 | 742329
1967/03/04 | 00:40:00 | 1967/03/04 00:40 | 26.049 | 0.793 | 10.908 | 15.141 | 31389 | 13253 | 18136 | 742329
1967/03/04 | 01:00:00 | 1967/03/04 01:00 | 25.834 | 0.791 | 10.639 | 15.195 | 31130 | 12929 | 18201 | 742329
1967/03/04 | 01:20:00 | 1967/03/04 01:20 | 25.618 | 0.788 | 10.371 | 15.247 | 30871 | 12606 | 18265 | 742329
1967/03/04 | 01:40:00 | 1967/03/04 01:40 | 25.402 | 0.785 | 10.103 | 15.299 | 30612 | 12284 | 18328 | 742329
1967/03/04 | 02:00:00 | 1967/03/04 02:00 | 25.186 | 0.783 | 9.837 | 15.349 | 30352 | 11964 | 18388 | 742329
1967/03/04 | 02:20:00 | 1967/03/04 02:20 | 24.97 | 0.78 | 9.573 | 15.397 | 30093 | 11646 | 18447 | 742329
1967/03/04 | 02:40:00 | 1967/03/04 02:40 | 24.754 | 0.777 | 9.309 | 15.445 | 29834 | 11329 | 18505 | 742329
1967/03/04 | 03:00:00 | 1967/03/04 03:00 | 24.538 | 0.775 | 9.047 | 15.491 | 29575 | 11014 | 18561 | 742329
1967/03/04 | 03:20:00 | 1967/03/04 03:20 | 24.322 | 0.772 | 8.787 | 15.535 | 29316 | 10701 | 18615 | 742329
1967/03/04 | 03:40:00 | 1967/03/04 03:40 | 24.106 | 0.77 | 8.527 | 15.579 | 29057 | 10388 | 18668 | 742329
1967/03/04 | 04:00:00 | 1967/03/04 04:00 | 23.89 | 0.767 | 8.269 | 15.621 | 28798 | 10078 | 18720 | 742329
1967/03/04 | 04:20:00 | 1967/03/04 04:20 | 23.816 | 0.766 | 8.154 | 15.662 | 28624 | 9854 | 18770 | 742329
1967/03/04 | 04:40:00 | 1967/03/04 04:40 | 23.742 | 0.765 | 8.04 | 15.702 | 28535 | 9716 | 18819 | 742329
1967/03/04 | 05:00:00 | 1967/03/04 05:00 | 23.668 | 0.764 | 7.925 | 15.743 | 28446 | 9579 | 18867 | 742329
1967/03/04 | 05:20:00 | 1967/03/04 05:20 | 23.594 | 0.763 | 7.812 | 15.782 | 28357 | 9443 | 18915 | 742329
1967/03/04 | 05:40:00 | 1967/03/04 05:40 | 23.52 | 0.762 | 7.699 | 15.821 | 28268 | 9307 | 18962 | 742329
1967/03/04 | 06:00:00 | 1967/03/04 06:00 | 23.446 | 0.761 | 7.587 | 15.859 | 28179 | 9172 | 19008 | 742329
1967/03/04 | 06:20:00 | 1967/03/04 06:20 | 23.372 | 0.76 | 7.475 | 15.897 | 28090 | 9037 | 19054 | 742329
1967/03/04 | 06:40:00 | 1967/03/04 06:40 | 23.298 | 0.759 | 7.364 | 15.934 | 28002 | 8903 | 19099 | 742329
1967/03/04 | 07:00:00 | 1967/03/04 07:00 | 23.224 | 0.758 | 7.253 | 15.971 | 27913 | 8770 | 19143 | 742329
1967/03/04 | 07:20:00 | 1967/03/04 07:20 | 23.149 | 0.757 | 7.142 | 16.007 | 27824 | 8637 | 19187 | 742329
1967/03/04 | 07:40:00 | 1967/03/04 07:40 | 23.075 | 0.756 | 7.033 | 16.042 | 27735 | 8505 | 19229 | 742329
1967/03/04 | 08:00:00 | 1967/03/04 08:00 | 23.001 | 0.755 | 6.924 | 16.077 | 27646 | 8374 | 19272 | 742329
1967/03/04 | 08:20:00 | 1967/03/04 08:20 | 22.927 | 0.754 | 6.815 | 16.112 | 27557 | 8243 | 19313 | 742329
1967/03/04 | 08:40:00 | 1967/03/04 08:40 | 22.853 | 0.753 | 6.707 | 16.146 | 27468 | 8114 | 19354 | 742329
1967/03/04 | 09:00:00 | 1967/03/04 09:00 | 22.779 | 0.752 | 6.6 | 16.179 | 27379 | 7984 | 19395 | 742329
1967/03/04 | 09:20:00 | 1967/03/04 09:20 | 22.705 | 0.751 | 6.493 | 16.212 | 27290 | 7856 | 19434 | 742329
1967/03/04 | 09:40:00 | 1967/03/04 09:40 | 22.631 | 0.75 | 6.387 | 16.244 | 27201 | 7728 | 19474 | 742329
1967/03/04 | 10:00:00 | 1967/03/04 10:00 | 22.557 | 0.749 | 6.281 | 16.276 | 27112 | 7601 | 19512 | 742329
1967/03/04 | 10:20:00 | 1967/03/04 10:20 | 22.483 | 0.748 | 6.176 | 16.307 | 27024 | 7474 | 19550 | 742329
1967/03/04 | 10:40:00 | 1967/03/04 10:40 | 22.408 | 0.747 | 6.07 | 16.338 | 26935 | 7348 | 19587 | 742329
1967/03/04 | 11:00:00 | 1967/03/04 11:00 | 22.334 | 0.746 | 5.966 | 16.368 | 26846 | 7222 | 19623 | 742329
1967/03/04 | 11:20:00 | 1967/03/04 11:20 | 22.26 | 0.745 | 5.862 | 16.398 | 26757 | 7097 | 19659 | 742329
1967/03/04 | 11:40:00 | 1967/03/04 11:40 | 22.186 | 0.744 | 5.759 | 16.427 | 26668 | 6973 | 19695 | 742329
1967/03/04 | 12:00:00 | 1967/03/04 12:00 | 22.112 | 0.743 | 5.657 | 16.455 | 26579 | 6850 | 19729 | 742329
1967/03/04 | 12:20:00 | 1967/03/04 12:20 | 22.075 | 0.742 | 5.592 | 16.483 | 26512 | 6749 | 19763 | 742329
1967/03/04 | 12:40:00 | 1967/03/04 12:40 | 22.038 | 0.742 | 5.527 | 16.511 | 26468 | 6671 | 19797 | 742329
1967/03/04 | 13:00:00 | 1967/03/04 13:00 | 22.001 | 0.741 | 5.462 | 16.539 | 26423 | 6593 | 19830 | 742329
1967/03/04 | 13:20:00 | 1967/03/04 13:20 | 21.964 | 0.741 | 5.398 | 16.566 | 26379 | 6516 | 19863 | 742329
1967/03/04 | 13:40:00 | 1967/03/04 13:40 | 21.927 | 0.74 | 5.334 | 16.593 | 26334 | 6439 | 19895 | 742329
1967/03/04 | 14:00:00 | 1967/03/04 14:00 | 21.889 | 0.74 | 5.269 | 16.62 | 26290 | 6362 | 19928 | 742329
1967/03/04 | 14:20:00 | 1967/03/04 14:20 | 21.852 | 0.739 | 5.206 | 16.646 | 26245 | 6285 | 19959 | 742329
1967/03/04 | 14:40:00 | 1967/03/04 14:40 | 21.815 | 0.739 | 5.143 | 16.672 | 26201 | 6210 | 19991 | 742329
1967/03/04 | 15:00:00 | 1967/03/04 15:00 | 21.778 | 0.738 | 5.081 | 16.697 | 26156 | 6134 | 20021 | 742329
1967/03/04 | 15:20:00 | 1967/03/04 15:20 | 21.741 | 0.738 | 5.018 | 16.723 | 26111 | 6059 | 20052 | 742329
1967/03/04 | 15:40:00 | 1967/03/04 15:40 | 21.704 | 0.737 | 4.956 | 16.748 | 26067 | 5985 | 20082 | 742329
1967/03/04 | 16:00:00 | 1967/03/04 16:00 | 21.667 | 0.737 | 4.895 | 16.772 | 26022 | 5911 | 20112 | 742329
1967/03/04 | 16:20:00 | 1967/03/04 16:20 | 21.63 | 0.736 | 4.833 | 16.797 | 25978 | 5837 | 20141 | 742329
1967/03/04 | 16:40:00 | 1967/03/04 16:40 | 21.593 | 0.736 | 4.772 | 16.821 | 25933 | 5763 | 20171 | 742329
1967/03/04 | 17:00:00 | 1967/03/04 17:00 | 21.555 | 0.735 | 4.71 | 16.845 | 25889 | 5690 | 20199 | 742329
1967/03/04 | 17:20:00 | 1967/03/04 17:20 | 21.518 | 0.734 | 4.65 | 16.868 | 25844 | 5616 | 20228 | 742329
1967/03/04 | 17:40:00 | 1967/03/04 17:40 | 21.481 | 0.734 | 4.59 | 16.891 | 25800 | 5544 | 20256 | 742329
1967/03/04 | 18:00:00 | 1967/03/04 18:00 | 21.444 | 0.733 | 4.53 | 16.914 | 25755 | 5472 | 20283 | 742329
1967/03/04 | 18:20:00 | 1967/03/04 18:20 | 21.407 | 0.733 | 4.47 | 16.937 | 25711 | 5400 | 20310 | 742329
1967/03/04 | 18:40:00 | 1967/03/04 18:40 | 21.37 | 0.732 | 4.411 | 16.959 | 25666 | 5329 | 20337 | 742329
1967/03/04 | 19:00:00 | 1967/03/04 19:00 | 21.333 | 0.732 | 4.352 | 16.981 | 25622 | 5258 | 20364 | 742329
1967/03/04 | 19:20:00 | 1967/03/04 19:20 | 21.296 | 0.731 | 4.293 | 17.003 | 25577 | 5187 | 20390 | 742329
1967/03/04 | 19:40:00 | 1967/03/04 19:40 | 21.259 | 0.731 | 4.235 | 17.024 | 25532 | 5117 | 20416 | 742329
1967/03/04 | 20:00:00 | 1967/03/04 20:00 | 21.221 | 0.73 | 4.176 | 17.045 | 25488 | 5047 | 20441 | 742329
1967/03/04 | 20:20:00 | 1967/03/04 20:20 | 21.184 | 0.73 | 4.118 | 17.066 | 25443 | 4977 | 20466 | 742329
1967/03/04 | 20:40:00 | 1967/03/04 20:40 | 21.147 | 0.729 | 4.061 | 17.086 | 25399 | 4907 | 20491 | 742329
1967/03/04 | 21:00:00 | 1967/03/04 21:00 | 21.11 | 0.729 | 4.004 | 17.106 | 25354 | 4839 | 20516 | 742329
1967/03/04 | 21:20:00 | 1967/03/04 21:20 | 21.073 | 0.728 | 3.947 | 17.126 | 25310 | 4770 | 20540 | 742329
1967/03/04 | 21:40:00 | 1967/03/04 21:40 | 21.036 | 0.728 | 3.89 | 17.146 | 25265 | 4702 | 20563 | 742329
1967/03/04 | 22:00:00 | 1967/03/04 22:00 | 20.999 | 0.727 | 3.834 | 17.165 | 25221 | 4634 | 20587 | 742329
1967/03/04 | 22:20:00 | 1967/03/04 22:20 | 20.924 | 0.726 | 3.74 | 17.184 | 25154 | 4544 | 20610 | 742329
1967/03/04 | 22:40:00 | 1967/03/04 22:40 | 20.849 | 0.725 | 3.646 | 17.203 | 25064 | 4431 | 20632 | 742329
1967/03/04 | 23:00:00 | 1967/03/04 23:00 | 20.775 | 0.724 | 3.554 | 17.221 | 24975 | 4320 | 20654 | 742329
1967/03/04 | 23:20:00 | 1967/03/04 23:20 | 20.7 | 0.723 | 3.461 | 17.239 | 24885 | 4209 | 20676 | 742329
1967/03/04 | 23:40:00 | 1967/03/04 23:40 | 20.626 | 0.721 | 3.37 | 17.256 | 24796 | 4099 | 20696 | 742329
1967/03/05 | 00:00:00 | 1967/03/05 00:00 | 20.551 | 0.72 | 3.279 | 17.272 | 24706 | 3989 | 20717 | 742329
1967/03/05 | 00:20:00 | 1967/03/05 00:20 | 20.476 | 0.719 | 3.187 | 17.289 | 24616 | 3880 | 20736 | 742329
1967/03/05 | 00:40:00 | 1967/03/05 00:40 | 20.402 | 0.718 | 3.098 | 17.304 | 24527 | 3771 | 20756 | 742329
1967/03/05 | 01:00:00 | 1967/03/05 01:00 | 20.327 | 0.717 | 3.007 | 17.32 | 24437 | 3663 | 20774 | 742329
1967/03/05 | 01:20:00 | 1967/03/05 01:20 | 20.253 | 0.716 | 2.919 | 17.334 | 24348 | 3556 | 20792 | 742329
1967/03/05 | 01:40:00 | 1967/03/05 01:40 | 20.178 | 0.715 | 2.829 | 17.349 | 24258 | 3449 | 20810 | 742329
1967/03/05 | 02:00:00 | 1967/03/05 02:00 | 20.103 | 0.714 | 2.74 | 17.363 | 24169 | 3342 | 20827 | 742329
1967/03/05 | 02:20:00 | 1967/03/05 02:20 | 20.029 | 0.713 | 2.653 | 17.376 | 24079 | 3236 | 20843 | 742329
1967/03/05 | 02:40:00 | 1967/03/05 02:40 | 19.954 | 0.711 | 2.565 | 17.389 | 23990 | 3130 | 20859 | 742329
1967/03/05 | 03:00:00 | 1967/03/05 03:00 | 19.879 | 0.71 | 2.477 | 17.402 | 23900 | 3025 | 20875 | 742329
1967/03/05 | 03:20:00 | 1967/03/05 03:20 | 19.805 | 0.709 | 2.391 | 17.414 | 23811 | 2921 | 20890 | 742329
1967/03/05 | 03:40:00 | 1967/03/05 03:40 | 19.73 | 0.708 | 2.304 | 17.426 | 23721 | 2817 | 20904 | 742329
1967/03/05 | 04:00:00 | 1967/03/05 04:00 | 19.656 | 0.707 | 2.219 | 17.437 | 23631 | 2714 | 20918 | 742329
1967/03/05 | 04:20:00 | 1967/03/05 04:20 | 19.581 | 0.706 | 2.133 | 17.448 | 23542 | 2611 | 20931 | 742329
1967/03/05 | 04:40:00 | 1967/03/05 04:40 | 19.506 | 0.705 | 2.047 | 17.459 | 23452 | 2508 | 20944 | 742329
1967/03/05 | 05:00:00 | 1967/03/05 05:00 | 19.432 | 0.704 | 1.963 | 17.469 | 23363 | 2406 | 20956 | 742329
1967/03/05 | 05:20:00 | 1967/03/05 05:20 | 19.366 | 0.703 | 1.888 | 17.478 | 23275 | 2311 | 20968 | 742329
1967/03/05 | 05:40:00 | 1967/03/05 05:40 | 19.314 | 0.702 | 1.826 | 17.488 | 23208 | 2228 | 20980 | 742329
1967/03/05 | 06:00:00 | 1967/03/05 06:00 | 19.263 | 0.701 | 1.766 | 17.497 | 23146 | 2156 | 20991 | 742329
1967/03/05 | 06:20:00 | 1967/03/05 06:20 | 19.211 | 0.7 | 1.706 | 17.505 | 23084 | 2083 | 21001 | 742329
1967/03/05 | 06:40:00 | 1967/03/05 06:40 | 19.159 | 0.699 | 1.645 | 17.514 | 23022 | 2010 | 21012 | 742329
1967/03/05 | 07:00:00 | 1967/03/05 07:00 | 19.107 | 0.699 | 1.585 | 17.522 | 22960 | 1938 | 21021 | 742329
1967/03/05 | 07:20:00 | 1967/03/05 07:20 | 19.055 | 0.698 | 1.525 | 17.53 | 22898 | 1866 | 21031 | 742329
1967/03/05 | 07:40:00 | 1967/03/05 07:40 | 19.004 | 0.697 | 1.467 | 17.537 | 22836 | 1795 | 21040 | 742329
1967/03/05 | 08:00:00 | 1967/03/05 08:00 | 18.952 | 0.696 | 1.408 | 17.544 | 22773 | 1725 | 21049 | 742329
1967/03/05 | 08:20:00 | 1967/03/05 08:20 | 18.9 | 0.695 | 1.349 | 17.551 | 22711 | 1654 | 21057 | 742329
1967/03/05 | 08:40:00 | 1967/03/05 08:40 | 18.848 | 0.695 | 1.29 | 17.558 | 22649 | 1583 | 21066 | 742329
1967/03/05 | 09:00:00 | 1967/03/05 09:00 | 18.797 | 0.694 | 1.233 | 17.564 | 22587 | 1514 | 21073 | 742329
1967/03/05 | 09:20:00 | 1967/03/05 09:20 | 18.745 | 0.693 | 1.175 | 17.57 | 22525 | 1444 | 21081 | 742329
1967/03/05 | 09:40:00 | 1967/03/05 09:40 | 18.693 | 0.692 | 1.117 | 17.576 | 22463 | 1375 | 21088 | 742329
1967/03/05 | 10:00:00 | 1967/03/05 10:00 | 18.641 | 0.691 | 1.06 | 17.581 | 22400 | 1306 | 21095 | 742329
1967/03/05 | 10:20:00 | 1967/03/05 10:20 | 18.589 | 0.691 | 1.002 | 17.587 | 22338 | 1237 | 21101 | 742329
1967/03/05 | 10:40:00 | 1967/03/05 10:40 | 18.538 | 0.69 | 0.946 | 17.592 | 22276 | 1169 | 21107 | 742329
1967/03/05 | 11:00:00 | 1967/03/05 11:00 | 18.486 | 0.689 | 0.89 | 17.596 | 22214 | 1102 | 21113 | 742329
1967/03/05 | 11:20:00 | 1967/03/05 11:20 | 18.434 | 0.688 | 0.834 | 17.6 | 22152 | 1034 | 21118 | 742329
1967/03/05 | 11:40:00 | 1967/03/05 11:40 | 18.382 | 0.687 | 0.778 | 17.604 | 22090 | 967 | 21123 | 742329
1967/03/05 | 12:00:00 | 1967/03/05 12:00 | 18.33 | 0.686 | 0.722 | 17.608 | 22028 | 900 | 21128 | 742329
1967/03/05 | 12:20:00 | 1967/03/05 12:20 | 18.279 | 0.686 | 0.667 | 17.612 | 21965 | 833 | 21132 | 742329
1967/03/05 | 12:40:00 | 1967/03/05 12:40 | 18.227 | 0.685 | 0.612 | 17.615 | 21903 | 768 | 21136 | 742329
1967/03/05 | 13:00:00 | 1967/03/05 13:00 | 18.175 | 0.684 | 0.557 | 17.618 | 21841 | 702 | 21140 | 742329
1967/03/05 | 13:20:00 | 1967/03/05 13:20 | 18.123 | 0.683 | 0.502 | 17.621 | 21779 | 636 | 21143 | 742329
1967/03/05 | 13:40:00 | 1967/03/05 13:40 | 18.072 | 0.682 | 0.449 | 17.623 | 21717 | 571 | 21146 | 742329
1967/03/05 | 14:00:00 | 1967/03/05 14:00 | 18.02 | 0.682 | 0.395 | 17.625 | 21655 | 506 | 21149 | 742329
1967/03/05 | 14:20:00 | 1967/03/05 14:20 | 17.968 | 0.681 | 0.341 | 17.627 | 21593 | 442 | 21151 | 742329
1967/03/05 | 14:40:00 | 1967/03/05 14:40 | 17.916 | 0.68 | 0.288 | 17.628 | 21530 | 377 | 21153 | 742329
1967/03/05 | 15:00:00 | 1967/03/05 15:00 | 17.864 | 0.679 | 0.234 | 17.63 | 21468 | 313 | 21155 | 742329
1967/03/05 | 15:20:00 | 1967/03/05 15:20 | 17.813 | 0.678 | 0.182 | 17.631 | 21406 | 250 | 21156 | 742329
1967/03/05 | 15:40:00 | 1967/03/05 15:40 | 17.761 | 0.678 | 0.129 | 17.632 | 21344 | 187 | 21157 | 742329
1967/03/05 | 16:00:00 | 1967/03/05 16:00 | 17.709 | 0.677 | 0.077 | 17.632 | 21282 | 124 | 21158 | 742329
1967/03/05 | 16:20:00 | 1967/03/05 16:20 | 17.657 | 0.676 | 0.025 | 17.632 | 21220 | 61 | 21159 | 742329
1967/03/05 | 16:40:00 | 1967/03/05 16:40 | 17.605 | 0.675 | 0 | 17.605 | 21158 | 15 | 21142 | 742329
1967/03/05 | 17:00:00 | 1967/03/05 17:00 | 17.554 | 0.674 | 0 | 17.554 | 21095 | 0 | 21095 | 742329
1967/03/05 | 17:20:00 | 1967/03/05 17:20 | 17.502 | 0.674 | 0 | 17.502 | 21033 | 0 | 21034 | 742329
1967/03/05 | 17:40:00 | 1967/03/05 17:40 | 17.45 | 0.673 | 0 | 17.45 | 20971 | 0 | 20971 | 742329
1967/03/05 | 18:00:00 | 1967/03/05 18:00 | 17.398 | 0.672 | 0 | 17.398 | 20909 | 0 | 20909 | 742329
1967/03/05 | 18:20:00 | 1967/03/05 18:20 | 17.347 | 0.671 | 0 | 17.347 | 20847 | 0 | 20847 | 742329
1967/03/05 | 18:40:00 | 1967/03/05 18:40 | 17.295 | 0.67 | 0 | 17.295 | 20785 | 0 | 20785 | 742329
1967/03/05 | 19:00:00 | 1967/03/05 19:00 | 17.255 | 0.67 | 0 | 17.255 | 20727 | 0 | 20730 | 742329
1967/03/05 | 19:20:00 | 1967/03/05 19:20 | 17.223 | 0.669 | 0 | 17.223 | 20687 | 0 | 20687 | 742329
1967/03/05 | 19:40:00 | 1967/03/05 19:40 | 17.191 | 0.669 | 0 | 17.191 | 20649 | 0 | 20648 | 742329
1967/03/05 | 20:00:00 | 1967/03/05 20:00 | 17.16 | 0.668 | 0 | 17.16 | 20611 | 0 | 20611 | 742329
1967/03/05 | 20:20:00 | 1967/03/05 20:20 | 17.128 | 0.668 | 0 | 17.128 | 20572 | 0 | 20573 | 742329
1967/03/05 | 20:40:00 | 1967/03/05 20:40 | 17.096 | 0.667 | 0 | 17.096 | 20534 | 0 | 20534 | 742329
1967/03/05 | 21:00:00 | 1967/03/05 21:00 | 17.064 | 0.667 | 0 | 17.064 | 20496 | 0 | 20496 | 742329
1967/03/05 | 21:20:00 | 1967/03/05 21:20 | 17.033 | 0.666 | 0 | 17.033 | 20458 | 0 | 20458 | 742329
1967/03/05 | 21:40:00 | 1967/03/05 21:40 | 17.001 | 0.665 | 0 | 17.001 | 20420 | 0 | 20420 | 742329
1967/03/05 | 22:00:00 | 1967/03/05 22:00 | 16.969 | 0.665 | 0 | 16.969 | 20382 | 0 | 20382 | 742329
1967/03/05 | 22:20:00 | 1967/03/05 22:20 | 16.937 | 0.664 | 0 | 16.937 | 20344 | 0 | 20344 | 742329
1967/03/05 | 22:40:00 | 1967/03/05 22:40 | 16.905 | 0.664 | 0 | 16.905 | 20306 | 0 | 20305 | 742329
1967/03/05 | 23:00:00 | 1967/03/05 23:00 | 16.874 | 0.663 | 0 | 16.874 | 20267 | 0 | 20267 | 742329
1967/03/05 | 23:20:00 | 1967/03/05 23:20 | 16.842 | 0.663 | 0 | 16.842 | 20229 | 0 | 20230 | 742329
1967/03/05 | 23:40:00 | 1967/03/05 23:40 | 16.81 | 0.662 | 0 | 16.81 | 20191 | 0 | 20191 | 742329
1967/03/06 | 00:00:00 | 1967/03/06 00:00 | 16.778 | 0.662 | 0 | 16.778 | 20153 | 0 | 20153 | 742329
1967/03/06 | 00:20:00 | 1967/03/06 00:20 | 16.747 | 0.661 | 0 | 16.747 | 20115 | 0 | 20115 | 742329
1967/03/06 | 00:40:00 | 1967/03/06 00:40 | 16.715 | 0.661 | 0 | 16.715 | 20077 | 0 | 20077 | 742329
1967/03/06 | 01:00:00 | 1967/03/06 01:00 | 16.683 | 0.66 | 0 | 16.683 | 20039 | 0 | 20039 | 742329
1967/03/06 | 01:20:00 | 1967/03/06 01:20 | 16.651 | 0.66 | 0 | 16.651 | 20001 | 0 | 20000 | 742329
1967/03/06 | 01:40:00 | 1967/03/06 01:40 | 16.619 | 0.659 | 0 | 16.619 | 19962 | 0 | 19962 | 742329
1967/03/06 | 02:00:00 | 1967/03/06 02:00 | 16.588 | 0.659 | 0 | 16.588 | 19924 | 0 | 19924 | 742329
1967/03/06 | 02:20:00 | 1967/03/06 02:20 | 16.556 | 0.658 | 0 | 16.556 | 19886 | 0 | 19886 | 742329
1967/03/06 | 02:40:00 | 1967/03/06 02:40 | 16.524 | 0.658 | 0 | 16.524 | 19848 | 0 | 19848 | 742329
1967/03/06 | 03:00:00 | 1967/03/06 03:00 | 16.492 | 0.657 | 0 | 16.492 | 19810 | 0 | 19810 | 742329
1967/03/06 | 03:20:00 | 1967/03/06 03:20 | 16.461 | 0.657 | 0 | 16.461 | 19772 | 0 | 19772 | 742329
1967/03/06 | 03:40:00 | 1967/03/06 03:40 | 16.429 | 0.656 | 0 | 16.429 | 19734 | 0 | 19734 | 742329
1967/03/06 | 04:00:00 | 1967/03/06 04:00 | 16.397 | 0.656 | 0 | 16.397 | 19696 | 0 | 19696 | 742329
1967/03/06 | 04:20:00 | 1967/03/06 04:20 | 16.365 | 0.655 | 0 | 16.365 | 19657 | 0 | 19657 | 742329
1967/03/06 | 04:40:00 | 1967/03/06 04:40 | 16.334 | 0.654 | 0 | 16.334 | 19619 | 0 | 19619 | 742329
1967/03/06 | 05:00:00 | 1967/03/06 05:00 | 16.302 | 0.654 | 0 | 16.302 | 19581 | 0 | 19582 | 742329
1967/03/06 | 05:20:00 | 1967/03/06 05:20 | 16.27 | 0.653 | 0 | 16.27 | 19543 | 0 | 19543 | 742329
1967/03/06 | 05:40:00 | 1967/03/06 05:40 | 16.238 | 0.653 | 0 | 16.238 | 19505 | 0 | 19505 | 742329
1967/03/06 | 06:00:00 | 1967/03/06 06:00 | 16.206 | 0.652 | 0 | 16.206 | 19467 | 0 | 19466 | 742329
1967/03/06 | 06:20:00 | 1967/03/06 06:20 | 16.175 | 0.652 | 0 | 16.175 | 19429 | 0 | 19429 | 742329
1967/03/06 | 06:40:00 | 1967/03/06 06:40 | 16.143 | 0.651 | 0 | 16.143 | 19391 | 0 | 19391 | 742329
1967/03/06 | 07:00:00 | 1967/03/06 07:00 | 16.111 | 0.651 | 0 | 16.111 | 19352 | 0 | 19352 | 742329
1967/03/06 | 07:20:00 | 1967/03/06 07:20 | 16.079 | 0.65 | 0 | 16.079 | 19314 | 0 | 19314 | 742329
1967/03/06 | 07:40:00 | 1967/03/06 07:40 | 16.048 | 0.65 | 0 | 16.048 | 19276 | 0 | 19276 | 742329
1967/03/06 | 08:00:00 | 1967/03/06 08:00 | 16.016 | 0.649 | 0 | 16.016 | 19238 | 0 | 19238 | 742329
1967/03/06 | 08:20:00 | 1967/03/06 08:20 | 15.984 | 0.649 | 0 | 15.984 | 19200 | 0 | 19200 | 742329
1967/03/06 | 08:40:00 | 1967/03/06 08:40 | 15.952 | 0.648 | 0 | 15.952 | 19162 | 0 | 19162 | 742329
1967/03/06 | 09:00:00 | 1967/03/06 09:00 | 15.925 | 0.648 | 0 | 15.925 | 19125 | 0 | 19126 | 742329
1967/03/06 | 09:20:00 | 1967/03/06 09:20 | 15.9 | 0.647 | 0 | 15.9 | 19095 | 0 | 19095 | 742329
1967/03/06 | 09:40:00 | 1967/03/06 09:40 | 15.875 | 0.647 | 0 | 15.875 | 19065 | 0 | 19065 | 742329
1967/03/06 | 10:00:00 | 1967/03/06 10:00 | 15.851 | 0.646 | 0 | 15.851 | 19036 | 0 | 19036 | 742329
1967/03/06 | 10:20:00 | 1967/03/06 10:20 | 15.826 | 0.646 | 0 | 15.826 | 19006 | 0 | 19006 | 742329
1967/03/06 | 10:40:00 | 1967/03/06 10:40 | 15.801 | 0.646 | 0 | 15.801 | 18976 | 0 | 18976 | 742329
1967/03/06 | 11:00:00 | 1967/03/06 11:00 | 15.777 | 0.645 | 0 | 15.777 | 18947 | 0 | 18947 | 742329
1967/03/06 | 11:20:00 | 1967/03/06 11:20 | 15.752 | 0.645 | 0 | 15.752 | 18917 | 0 | 18917 | 742329
1967/03/06 | 11:40:00 | 1967/03/06 11:40 | 15.727 | 0.644 | 0 | 15.727 | 18887 | 0 | 18887 | 742329
1967/03/06 | 12:00:00 | 1967/03/06 12:00 | 15.703 | 0.644 | 0 | 15.703 | 18858 | 0 | 18858 | 742329
1967/03/06 | 12:20:00 | 1967/03/06 12:20 | 15.678 | 0.643 | 0 | 15.678 | 18828 | 0 | 18829 | 742329
1967/03/06 | 12:40:00 | 1967/03/06 12:40 | 15.653 | 0.643 | 0 | 15.653 | 18799 | 0 | 18799 | 742329
1967/03/06 | 13:00:00 | 1967/03/06 13:00 | 15.628 | 0.643 | 0 | 15.628 | 18769 | 0 | 18769 | 742329
1967/03/06 | 13:20:00 | 1967/03/06 13:20 | 15.604 | 0.642 | 0 | 15.604 | 18739 | 0 | 18739 | 742329
1967/03/06 | 13:40:00 | 1967/03/06 13:40 | 15.579 | 0.642 | 0 | 15.579 | 18710 | 0 | 18710 | 742329
1967/03/06 | 14:00:00 | 1967/03/06 14:00 | 15.554 | 0.641 | 0 | 15.554 | 18680 | 0 | 18680 | 742329
1967/03/06 | 14:20:00 | 1967/03/06 14:20 | 15.53 | 0.641 | 0 | 15.53 | 18650 | 0 | 18650 | 742329
1967/03/06 | 14:40:00 | 1967/03/06 14:40 | 15.505 | 0.641 | 0 | 15.505 | 18621 | 0 | 18621 | 742329
1967/03/06 | 15:00:00 | 1967/03/06 15:00 | 15.48 | 0.64 | 0 | 15.48 | 18591 | 0 | 18591 | 742329
1967/03/06 | 15:20:00 | 1967/03/06 15:20 | 15.456 | 0.64 | 0 | 15.456 | 18562 | 0 | 18562 | 742329
1967/03/06 | 15:40:00 | 1967/03/06 15:40 | 15.431 | 0.639 | 0 | 15.431 | 18532 | 0 | 18532 | 742329
1967/03/06 | 16:00:00 | 1967/03/06 16:00 | 15.406 | 0.639 | 0 | 15.406 | 18502 | 0 | 18502 | 742329
1967/03/06 | 16:20:00 | 1967/03/06 16:20 | 15.381 | 0.638 | 0 | 15.381 | 18473 | 0 | 18472 | 742329
1967/03/06 | 16:40:00 | 1967/03/06 16:40 | 15.357 | 0.638 | 0 | 15.357 | 18443 | 0 | 18443 | 742329
1967/03/06 | 17:00:00 | 1967/03/06 17:00 | 15.332 | 0.638 | 0 | 15.332 | 18413 | 0 | 18413 | 742329
1967/03/06 | 17:20:00 | 1967/03/06 17:20 | 15.307 | 0.637 | 0 | 15.307 | 18384 | 0 | 18383 | 742329
1967/03/06 | 17:40:00 | 1967/03/06 17:40 | 15.283 | 0.637 | 0 | 15.283 | 18354 | 0 | 18354 | 742329
1967/03/06 | 18:00:00 | 1967/03/06 18:00 | 15.258 | 0.636 | 0 | 15.258 | 18324 | 0 | 18325 | 742329
1967/03/06 | 18:20:00 | 1967/03/06 18:20 | 15.233 | 0.636 | 0 | 15.233 | 18295 | 0 | 18295 | 742329
1967/03/06 | 18:40:00 | 1967/03/06 18:40 | 15.209 | 0.635 | 0 | 15.209 | 18265 | 0 | 18265 | 742329
1967/03/06 | 19:00:00 | 1967/03/06 19:00 | 15.184 | 0.635 | 0 | 15.184 | 18236 | 0 | 18236 | 742329
1967/03/06 | 19:20:00 | 1967/03/06 19:20 | 15.13 | 0.634 | 0 | 15.13 | 18189 | 0 | 18188 | 742329
1967/03/06 | 19:40:00 | 1967/03/06 19:40 | 15.077 | 0.633 | 0 | 15.077 | 18124 | 0 | 18124 | 742329
1967/03/06 | 20:00:00 | 1967/03/06 20:00 | 15.023 | 0.632 | 0 | 15.023 | 18060 | 0 | 18060 | 742329
1967/03/06 | 20:20:00 | 1967/03/06 20:20 | 14.969 | 0.631 | 0 | 14.969 | 17996 | 0 | 17995 | 742329
1967/03/06 | 20:40:00 | 1967/03/06 20:40 | 14.916 | 0.63 | 0 | 14.916 | 17931 | 0 | 17931 | 742329
1967/03/06 | 21:00:00 | 1967/03/06 21:00 | 14.862 | 0.629 | 0 | 14.862 | 17867 | 0 | 17867 | 742329
1967/03/06 | 21:20:00 | 1967/03/06 21:20 | 14.809 | 0.628 | 0 | 14.809 | 17802 | 0 | 17803 | 742329
1967/03/06 | 21:40:00 | 1967/03/06 21:40 | 14.755 | 0.627 | 0 | 14.755 | 17738 | 0 | 17738 | 742329
1967/03/06 | 22:00:00 | 1967/03/06 22:00 | 14.701 | 0.626 | 0 | 14.701 | 17674 | 0 | 17674 | 742329
1967/03/06 | 22:20:00 | 1967/03/06 22:20 | 14.648 | 0.625 | 0 | 14.648 | 17609 | 0 | 17609 | 742329
1967/03/06 | 22:40:00 | 1967/03/06 22:40 | 14.594 | 0.624 | 0 | 14.594 | 17545 | 0 | 17545 | 742329
1967/03/06 | 23:00:00 | 1967/03/06 23:00 | 14.541 | 0.623 | 0 | 14.541 | 17481 | 0 | 17481 | 742329
1967/03/06 | 23:20:00 | 1967/03/06 23:20 | 14.487 | 0.622 | 0 | 14.487 | 17416 | 0 | 17417 | 742329
1967/03/06 | 23:40:00 | 1967/03/06 23:40 | 14.433 | 0.621 | 0 | 14.433 | 17352 | 0 | 17352 | 742329
1967/03/07 | 00:00:00 | 1967/03/07 00:00 | 14.38 | 0.62 | 0 | 14.38 | 17288 | 0 | 17288 | 742329
1967/03/07 | 00:20:00 | 1967/03/07 00:20 | 14.326 | 0.619 | 0 | 14.326 | 17223 | 0 | 17224 | 742329
1967/03/07 | 00:40:00 | 1967/03/07 00:40 | 14.297 | 0.619 | 0 | 14.297 | 17166 | 0 | 17174 | 742329
1967/03/07 | 01:00:00 | 1967/03/07 01:00 | 14.291 | 0.619 | 0 | 14.291 | 17153 | 0 | 17153 | 742329
1967/03/07 | 01:20:00 | 1967/03/07 01:20 | 14.286 | 0.619 | 0 | 14.286 | 17146 | 0 | 17146 | 742329
1967/03/07 | 01:40:00 | 1967/03/07 01:40 | 14.28 | 0.619 | 0 | 14.28 | 17139 | 0 | 17140 | 742329
1967/03/07 | 02:00:00 | 1967/03/07 02:00 | 14.275 | 0.619 | 0 | 14.275 | 17133 | 0 | 17133 | 742329
1967/03/07 | 02:20:00 | 1967/03/07 02:20 | 14.269 | 0.618 | 0 | 14.269 | 17126 | 0 | 17126 | 742329
1967/03/07 | 02:40:00 | 1967/03/07 02:40 | 14.264 | 0.618 | 0 | 14.264 | 17120 | 0 | 17120 | 742329
1967/03/07 | 03:00:00 | 1967/03/07 03:00 | 14.258 | 0.618 | 0 | 14.258 | 17113 | 0 | 17113 | 742329
1967/03/07 | 03:20:00 | 1967/03/07 03:20 | 14.253 | 0.618 | 0 | 14.253 | 17107 | 0 | 17107 | 742329
1967/03/07 | 03:40:00 | 1967/03/07 03:40 | 14.247 | 0.618 | 0 | 14.247 | 17100 | 0 | 17100 | 742329
1967/03/07 | 04:00:00 | 1967/03/07 04:00 | 14.242 | 0.618 | 0 | 14.242 | 17094 | 0 | 17093 | 742329
1967/03/07 | 04:20:00 | 1967/03/07 04:20 | 14.237 | 0.618 | 0 | 14.237 | 17087 | 0 | 17087 | 742329
1967/03/07 | 04:40:00 | 1967/03/07 04:40 | 14.231 | 0.618 | 0 | 14.231 | 17081 | 0 | 17081 | 742329
1967/03/07 | 05:00:00 | 1967/03/07 05:00 | 14.226 | 0.618 | 0 | 14.226 | 17074 | 0 | 17074 | 742329
1967/03/07 | 05:20:00 | 1967/03/07 05:20 | 14.22 | 0.617 | 0 | 14.22 | 17068 | 0 | 17068 | 742329
1967/03/07 | 05:40:00 | 1967/03/07 05:40 | 14.215 | 0.617 | 0 | 14.215 | 17061 | 0 | 17061 | 742329
1967/03/07 | 06:00:00 | 1967/03/07 06:00 | 14.209 | 0.617 | 0 | 14.209 | 17054 | 0 | 17054 | 742329
1967/03/07 | 06:20:00 | 1967/03/07 06:20 | 14.204 | 0.617 | 0 | 14.204 | 17048 | 0 | 17048 | 742329
1967/03/07 | 06:40:00 | 1967/03/07 06:40 | 14.198 | 0.617 | 0 | 14.198 | 17041 | 0 | 17041 | 742329
1967/03/07 | 07:00:00 | 1967/03/07 07:00 | 14.193 | 0.617 | 0 | 14.193 | 17035 | 0 | 17035 | 742329
1967/03/07 | 07:20:00 | 1967/03/07 07:20 | 14.188 | 0.617 | 0 | 14.188 | 17028 | 0 | 17029 | 742329
1967/03/07 | 07:40:00 | 1967/03/07 07:40 | 14.182 | 0.617 | 0 | 14.182 | 17022 | 0 | 17022 | 742329
1967/03/07 | 08:00:00 | 1967/03/07 08:00 | 14.177 | 0.617 | 0 | 14.177 | 17015 | 0 | 17015 | 742329
1967/03/07 | 08:20:00 | 1967/03/07 08:20 | 14.171 | 0.617 | 0 | 14.171 | 17009 | 0 | 17009 | 742329
1967/03/07 | 08:40:00 | 1967/03/07 08:40 | 14.166 | 0.616 | 0 | 14.166 | 17002 | 0 | 17002 | 742329
1967/03/07 | 09:00:00 | 1967/03/07 09:00 | 14.16 | 0.616 | 0 | 14.16 | 16996 | 0 | 16996 | 742329
1967/03/07 | 09:20:00 | 1967/03/07 09:20 | 14.155 | 0.616 | 0 | 14.155 | 16989 | 0 | 16989 | 742329
1967/03/07 | 09:40:00 | 1967/03/07 09:40 | 14.149 | 0.616 | 0 | 14.149 | 16982 | 0 | 16982 | 742329
1967/03/07 | 10:00:00 | 1967/03/07 10:00 | 14.144 | 0.616 | 0 | 14.144 | 16976 | 0 | 16976 | 742329
1967/03/07 | 10:20:00 | 1967/03/07 10:20 | 14.138 | 0.616 | 0 | 14.138 | 16969 | 0 | 16969 | 742329
1967/03/07 | 10:40:00 | 1967/03/07 10:40 | 14.133 | 0.616 | 0 | 14.133 | 16963 | 0 | 16963 | 742329
1967/03/07 | 11:00:00 | 1967/03/07 11:00 | 14.128 | 0.616 | 0 | 14.128 | 16956 | 0 | 16957 | 742329
1967/03/07 | 11:20:00 | 1967/03/07 11:20 | 14.122 | 0.616 | 0 | 14.122 | 16950 | 0 | 16950 | 742329
1967/03/07 | 11:40:00 | 1967/03/07 11:40 | 14.117 | 0.615 | 0 | 14.117 | 16943 | 0 | 16943 | 742329
1967/03/07 | 12:00:00 | 1967/03/07 12:00 | 14.111 | 0.615 | 0 | 14.111 | 16937 | 0 | 16937 | 742329
1967/03/07 | 12:20:00 | 1967/03/07 12:20 | 14.106 | 0.615 | 0 | 14.106 | 16930 | 0 | 16930 | 742329
1967/03/07 | 12:40:00 | 1967/03/07 12:40 | 14.1 | 0.615 | 0 | 14.1 | 16924 | 0 | 16924 | 742329
1967/03/07 | 13:00:00 | 1967/03/07 13:00 | 14.095 | 0.615 | 0 | 14.095 | 16917 | 0 | 16917 | 742329
1967/03/07 | 13:20:00 | 1967/03/07 13:20 | 14.086 | 0.615 | 0 | 14.086 | 16909 | 0 | 16909 | 742329
1967/03/07 | 13:40:00 | 1967/03/07 13:40 | 14.075 | 0.615 | 0 | 14.075 | 16897 | 0 | 16897 | 742329
1967/03/07 | 14:00:00 | 1967/03/07 14:00 | 14.064 | 0.614 | 0 | 14.064 | 16884 | 0 | 16883 | 742329
1967/03/07 | 14:20:00 | 1967/03/07 14:20 | 14.054 | 0.614 | 0 | 14.054 | 16871 | 0 | 16871 | 742329
1967/03/07 | 14:40:00 | 1967/03/07 14:40 | 14.043 | 0.614 | 0 | 14.043 | 16858 | 0 | 16858 | 742329
1967/03/07 | 15:00:00 | 1967/03/07 15:00 | 14.033 | 0.614 | 0 | 14.033 | 16846 | 0 | 16846 | 742329
1967/03/07 | 15:20:00 | 1967/03/07 15:20 | 14.022 | 0.614 | 0 | 14.022 | 16833 | 0 | 16833 | 742329
1967/03/07 | 15:40:00 | 1967/03/07 15:40 | 14.011 | 0.613 | 0 | 14.011 | 16820 | 0 | 16820 | 742329
1967/03/07 | 16:00:00 | 1967/03/07 16:00 | 14.001 | 0.613 | 0 | 14.001 | 16807 | 0 | 16807 | 742329
1967/03/07 | 16:20:00 | 1967/03/07 16:20 | 13.99 | 0.613 | 0 | 13.99 | 16794 | 0 | 16795 | 742329
1967/03/07 | 16:40:00 | 1967/03/07 16:40 | 13.979 | 0.613 | 0 | 13.979 | 16782 | 0 | 16781 | 742329
1967/03/07 | 17:00:00 | 1967/03/07 17:00 | 13.969 | 0.613 | 0 | 13.969 | 16769 | 0 | 16769 | 742329
1967/03/07 | 17:20:00 | 1967/03/07 17:20 | 13.958 | 0.612 | 0 | 13.958 | 16756 | 0 | 16756 | 742329
1967/03/07 | 17:40:00 | 1967/03/07 17:40 | 13.948 | 0.612 | 0 | 13.948 | 16743 | 0 | 16744 | 742329
1967/03/07 | 18:00:00 | 1967/03/07 18:00 | 13.937 | 0.612 | 0 | 13.937 | 16731 | 0 | 16731 | 742329
1967/03/07 | 18:20:00 | 1967/03/07 18:20 | 13.926 | 0.612 | 0 | 13.926 | 16718 | 0 | 16718 | 742329
1967/03/07 | 18:40:00 | 1967/03/07 18:40 | 13.916 | 0.612 | 0 | 13.916 | 16705 | 0 | 16705 | 742329
1967/03/07 | 19:00:00 | 1967/03/07 19:00 | 13.905 | 0.611 | 0 | 13.905 | 16692 | 0 | 16693 | 742329
1967/03/07 | 19:20:00 | 1967/03/07 19:20 | 13.894 | 0.611 | 0 | 13.894 | 16680 | 0 | 16679 | 742329
1967/03/07 | 19:40:00 | 1967/03/07 19:40 | 13.884 | 0.611 | 0 | 13.884 | 16667 | 0 | 16667 | 742329
1967/03/07 | 20:00:00 | 1967/03/07 20:00 | 13.873 | 0.611 | 0 | 13.873 | 16654 | 0 | 16654 | 742329
1967/03/07 | 20:20:00 | 1967/03/07 20:20 | 13.862 | 0.61 | 0 | 13.862 | 16641 | 0 | 16641 | 742329
1967/03/07 | 20:40:00 | 1967/03/07 20:40 | 13.852 | 0.61 | 0 | 13.852 | 16629 | 0 | 16628 | 742329
1967/03/07 | 21:00:00 | 1967/03/07 21:00 | 13.841 | 0.61 | 0 | 13.841 | 16616 | 0 | 16616 | 742329
1967/03/07 | 21:20:00 | 1967/03/07 21:20 | 13.821 | 0.61 | 0 | 13.821 | 16599 | 0 | 16597 | 742329
1967/03/07 | 21:40:00 | 1967/03/07 21:40 | 13.797 | 0.609 | 0 | 13.797 | 16571 | 0 | 16571 | 742329
1967/03/07 | 22:00:00 | 1967/03/07 22:00 | 13.773 | 0.609 | 0 | 13.773 | 16542 | 0 | 16542 | 742329
1967/03/07 | 22:20:00 | 1967/03/07 22:20 | 13.749 | 0.608 | 0 | 13.749 | 16514 | 0 | 16513 | 742329
1967/03/07 | 22:40:00 | 1967/03/07 22:40 | 13.725 | 0.608 | 0 | 13.725 | 16485 | 0 | 16484 | 742329
1967/03/07 | 23:00:00 | 1967/03/07 23:00 | 13.702 | 0.607 | 0 | 13.702 | 16456 | 0 | 16456 | 742329
1967/03/07 | 23:20:00 | 1967/03/07 23:20 | 13.678 | 0.607 | 0 | 13.678 | 16427 | 0 | 16428 | 742329
1967/03/07 | 23:40:00 | 1967/03/07 23:40 | 13.654 | 0.606 | 0 | 13.654 | 16399 | 0 | 16399 | 742329
1967/03/08 | 00:00:00 | 1967/03/08 00:00 | 13.63 | 0.606 | 0 | 13.63 | 16370 | 0 | 16370 | 742329
1967/03/08 | 00:20:00 | 1967/03/08 00:20 | 13.606 | 0.605 | 0 | 13.606 | 16341 | 0 | 16342 | 742329
1967/03/08 | 00:40:00 | 1967/03/08 00:40 | 13.582 | 0.605 | 0 | 13.582 | 16312 | 0 | 16313 | 742329
1967/03/08 | 01:00:00 | 1967/03/08 01:00 | 13.558 | 0.604 | 0 | 13.558 | 16284 | 0 | 16284 | 742329
1967/03/08 | 01:20:00 | 1967/03/08 01:20 | 13.534 | 0.604 | 0 | 13.534 | 16255 | 0 | 16255 | 742329
1967/03/08 | 01:40:00 | 1967/03/08 01:40 | 13.51 | 0.603 | 0 | 13.51 | 16226 | 0 | 16226 | 742329
1967/03/08 | 02:00:00 | 1967/03/08 02:00 | 13.464 | 0.602 | 0 | 13.464 | 16190 | 0 | 16184 | 742329
1967/03/08 | 02:20:00 | 1967/03/08 02:20 | 13.403 | 0.601 | 0 | 13.403 | 16120 | 0 | 16120 | 742329
1967/03/08 | 02:40:00 | 1967/03/08 02:40 | 13.343 | 0.6 | 0 | 13.343 | 16048 | 0 | 16048 | 742329
1967/03/08 | 03:00:00 | 1967/03/08 03:00 | 13.282 | 0.598 | 0 | 13.282 | 15975 | 0 | 15975 | 742329
1967/03/08 | 03:20:00 | 1967/03/08 03:20 | 13.221 | 0.597 | 0 | 13.221 | 15902 | 0 | 15902 | 742329
1967/03/08 | 03:40:00 | 1967/03/08 03:40 | 13.161 | 0.596 | 0 | 13.161 | 15829 | 0 | 15829 | 742329
1967/03/08 | 04:00:00 | 1967/03/08 04:00 | 13.117 | 0.595 | 0 | 13.117 | 15760 | 0 | 15767 | 742329
1967/03/08 | 04:20:00 | 1967/03/08 04:20 | 13.114 | 0.595 | 0 | 13.114 | 15739 | 0 | 15739 | 742329
1967/03/08 | 04:40:00 | 1967/03/08 04:40 | 13.111 | 0.595 | 0 | 13.111 | 15735 | 0 | 15735 | 742329
1967/03/08 | 05:00:00 | 1967/03/08 05:00 | 13.107 | 0.595 | 0 | 13.107 | 15731 | 0 | 15731 | 742329
1967/03/08 | 05:20:00 | 1967/03/08 05:20 | 13.104 | 0.595 | 0 | 13.104 | 15727 | 0 | 15727 | 742329
1967/03/08 | 05:40:00 | 1967/03/08 05:40 | 13.101 | 0.595 | 0 | 13.101 | 15723 | 0 | 15723 | 742329
1967/03/08 | 06:00:00 | 1967/03/08 06:00 | 13.097 | 0.595 | 0 | 13.097 | 15719 | 0 | 15719 | 742329
1967/03/08 | 06:20:00 | 1967/03/08 06:20 | 13.094 | 0.594 | 0 | 13.094 | 15715 | 0 | 15715 | 742329
1967/03/08 | 06:40:00 | 1967/03/08 06:40 | 13.091 | 0.594 | 0 | 13.091 | 15711 | 0 | 15711 | 742329
1967/03/08 | 07:00:00 | 1967/03/08 07:00 | 13.087 | 0.594 | 0 | 13.087 | 15707 | 0 | 15707 | 742329
1967/03/08 | 07:20:00 | 1967/03/08 07:20 | 13.084 | 0.594 | 0 | 13.084 | 15703 | 0 | 15703 | 742329
1967/03/08 | 07:40:00 | 1967/03/08 07:40 | 13.081 | 0.594 | 0 | 13.081 | 15699 | 0 | 15699 | 742329
1967/03/08 | 08:00:00 | 1967/03/08 08:00 | 13.077 | 0.594 | 0 | 13.077 | 15695 | 0 | 15695 | 742329
1967/03/08 | 08:20:00 | 1967/03/08 08:20 | 13.074 | 0.594 | 0 | 13.074 | 15691 | 0 | 15691 | 742329
1967/03/08 | 08:40:00 | 1967/03/08 08:40 | 13.071 | 0.594 | 0 | 13.071 | 15687 | 0 | 15687 | 742329
1967/03/08 | 09:00:00 | 1967/03/08 09:00 | 13.067 | 0.594 | 0 | 13.067 | 15683 | 0 | 15683 | 742329
1967/03/08 | 09:20:00 | 1967/03/08 09:20 | 13.064 | 0.594 | 0 | 13.064 | 15679 | 0 | 15679 | 742329
1967/03/08 | 09:40:00 | 1967/03/08 09:40 | 13.061 | 0.594 | 0 | 13.061 | 15675 | 0 | 15675 | 742329
1967/03/08 | 10:00:00 | 1967/03/08 10:00 | 13.057 | 0.594 | 0 | 13.057 | 15671 | 0 | 15671 | 742329
1967/03/08 | 10:20:00 | 1967/03/08 10:20 | 13.054 | 0.594 | 0 | 13.054 | 15667 | 0 | 15667 | 742329
1967/03/08 | 10:40:00 | 1967/03/08 10:40 | 13.051 | 0.594 | 0 | 13.051 | 15663 | 0 | 15663 | 742329
1967/03/08 | 11:00:00 | 1967/03/08 11:00 | 13.047 | 0.594 | 0 | 13.047 | 15659 | 0 | 15659 | 742329
1967/03/08 | 11:20:00 | 1967/03/08 11:20 | 13.044 | 0.593 | 0 | 13.044 | 15655 | 0 | 15655 | 742329
1967/03/08 | 11:40:00 | 1967/03/08 11:40 | 13.041 | 0.593 | 0 | 13.041 | 15651 | 0 | 15651 | 742329
1967/03/08 | 12:00:00 | 1967/03/08 12:00 | 13.038 | 0.593 | 0 | 13.038 | 15647 | 0 | 15647 | 742329
1967/03/08 | 12:20:00 | 1967/03/08 12:20 | 13.034 | 0.593 | 0 | 13.034 | 15643 | 0 | 15643 | 742329
1967/03/08 | 12:40:00 | 1967/03/08 12:40 | 13.031 | 0.593 | 0 | 13.031 | 15639 | 0 | 15639 | 742329
1967/03/08 | 13:00:00 | 1967/03/08 13:00 | 13.028 | 0.593 | 0 | 13.028 | 15635 | 0 | 15635 | 742329
1967/03/08 | 13:20:00 | 1967/03/08 13:20 | 13.024 | 0.593 | 0 | 13.024 | 15631 | 0 | 15631 | 742329
1967/03/08 | 13:40:00 | 1967/03/08 13:40 | 13.034 | 0.593 | 0.01 | 13.024 | 15633 | 6 | 15629 | 742329
1967/03/08 | 14:00:00 | 1967/03/08 14:00 | 13.047 | 0.593 | 0.023 | 13.024 | 15649 | 20 | 15629 | 742329
1967/03/08 | 14:20:00 | 1967/03/08 14:20 | 13.06 | 0.594 | 0.036 | 13.024 | 15664 | 35 | 15629 | 742329
1967/03/08 | 14:40:00 | 1967/03/08 14:40 | 13.073 | 0.594 | 0.049 | 13.024 | 15680 | 51 | 15629 | 742329
1967/03/08 | 15:00:00 | 1967/03/08 15:00 | 13.086 | 0.594 | 0.061 | 13.025 | 15696 | 66 | 15630 | 742329
1967/03/08 | 15:20:00 | 1967/03/08 15:20 | 13.099 | 0.595 | 0.074 | 13.025 | 15711 | 81 | 15630 | 742329
1967/03/08 | 15:40:00 | 1967/03/08 15:40 | 13.112 | 0.595 | 0.087 | 13.025 | 15727 | 96 | 15630 | 742329
1967/03/08 | 16:00:00 | 1967/03/08 16:00 | 13.125 | 0.595 | 0.099 | 13.026 | 15742 | 111 | 15631 | 742329
1967/03/08 | 16:20:00 | 1967/03/08 16:20 | 13.138 | 0.595 | 0.112 | 13.026 | 15758 | 126 | 15631 | 742329
1967/03/08 | 16:40:00 | 1967/03/08 16:40 | 13.151 | 0.596 | 0.124 | 13.027 | 15774 | 141 | 15632 | 742329
1967/03/08 | 17:00:00 | 1967/03/08 17:00 | 13.164 | 0.596 | 0.136 | 13.028 | 15789 | 156 | 15633 | 742329
1967/03/08 | 17:20:00 | 1967/03/08 17:20 | 13.177 | 0.596 | 0.149 | 13.028 | 15805 | 171 | 15634 | 742329
1967/03/08 | 17:40:00 | 1967/03/08 17:40 | 13.19 | 0.597 | 0.161 | 13.029 | 15821 | 186 | 15635 | 742329
1967/03/08 | 18:00:00 | 1967/03/08 18:00 | 13.203 | 0.597 | 0.173 | 13.03 | 15836 | 200 | 15636 | 742329
1967/03/08 | 18:20:00 | 1967/03/08 18:20 | 13.217 | 0.597 | 0.186 | 13.031 | 15852 | 215 | 15637 | 742329
1967/03/08 | 18:40:00 | 1967/03/08 18:40 | 13.23 | 0.597 | 0.198 | 13.032 | 15868 | 230 | 15638 | 742329
1967/03/08 | 19:00:00 | 1967/03/08 19:00 | 13.243 | 0.598 | 0.21 | 13.033 | 15883 | 245 | 15639 | 742329
1967/03/08 | 19:20:00 | 1967/03/08 19:20 | 13.256 | 0.598 | 0.222 | 13.034 | 15899 | 259 | 15640 | 742329
1967/03/08 | 19:40:00 | 1967/03/08 19:40 | 13.269 | 0.598 | 0.234 | 13.035 | 15915 | 274 | 15641 | 742329
1967/03/08 | 20:00:00 | 1967/03/08 20:00 | 13.282 | 0.598 | 0.246 | 13.036 | 15930 | 288 | 15643 | 742329
1967/03/08 | 20:20:00 | 1967/03/08 20:20 | 13.295 | 0.599 | 0.257 | 13.038 | 15946 | 302 | 15644 | 742329
1967/03/08 | 20:40:00 | 1967/03/08 20:40 | 13.308 | 0.599 | 0.269 | 13.039 | 15962 | 316 | 15646 | 742329
1967/03/08 | 21:00:00 | 1967/03/08 21:00 | 13.302 | 0.599 | 0.262 | 13.04 | 15967 | 318 | 15648 | 742329
1967/03/08 | 21:20:00 | 1967/03/08 21:20 | 13.294 | 0.599 | 0.252 | 13.042 | 15957 | 309 | 15649 | 742329
1967/03/08 | 21:40:00 | 1967/03/08 21:40 | 13.285 | 0.599 | 0.242 | 13.043 | 15947 | 297 | 15651 | 742329
1967/03/08 | 22:00:00 | 1967/03/08 22:00 | 13.277 | 0.598 | 0.233 | 13.044 | 15938 | 285 | 15652 | 742329
1967/03/08 | 22:20:00 | 1967/03/08 22:20 | 13.269 | 0.598 | 0.224 | 13.045 | 15928 | 274 | 15653 | 742329
1967/03/08 | 22:40:00 | 1967/03/08 22:40 | 13.261 | 0.598 | 0.215 | 13.046 | 15918 | 263 | 15655 | 742329
1967/03/08 | 23:00:00 | 1967/03/08 23:00 | 13.253 | 0.598 | 0.206 | 13.047 | 15908 | 252 | 15656 | 742329
1967/03/08 | 23:20:00 | 1967/03/08 23:20 | 13.245 | 0.598 | 0.197 | 13.048 | 15898 | 241 | 15657 | 742329
1967/03/08 | 23:40:00 | 1967/03/08 23:40 | 13.236 | 0.597 | 0.187 | 13.049 | 15889 | 230 | 15659 | 742329
1967/03/09 | 00:00:00 | 1967/03/09 00:00 | 13.228 | 0.597 | 0.178 | 13.05 | 15879 | 219 | 15660 | 742329
1967/03/09 | 00:20:00 | 1967/03/09 00:20 | 13.22 | 0.597 | 0.169 | 13.051 | 15869 | 208 | 15661 | 742329
1967/03/09 | 00:40:00 | 1967/03/09 00:40 | 13.213 | 0.597 | 0.161 | 13.052 | 15859 | 198 | 15662 | 742329
1967/03/09 | 01:00:00 | 1967/03/09 01:00 | 13.212 | 0.597 | 0.159 | 13.053 | 15855 | 192 | 15663 | 742329
1967/03/09 | 01:20:00 | 1967/03/09 01:20 | 13.21 | 0.597 | 0.157 | 13.053 | 15853 | 190 | 15664 | 742329
1967/03/09 | 01:40:00 | 1967/03/09 01:40 | 13.209 | 0.597 | 0.155 | 13.054 | 15852 | 187 | 15665 | 742329
1967/03/09 | 02:00:00 | 1967/03/09 02:00 | 13.208 | 0.597 | 0.153 | 13.055 | 15850 | 185 | 15666 | 742329
1967/03/09 | 02:20:00 | 1967/03/09 02:20 | 13.206 | 0.597 | 0.15 | 13.056 | 15848 | 182 | 15666 | 742329
1967/03/09 | 02:40:00 | 1967/03/09 02:40 | 13.205 | 0.597 | 0.148 | 13.057 | 15846 | 179 | 15667 | 742329
1967/03/09 | 03:00:00 | 1967/03/09 03:00 | 13.203 | 0.597 | 0.146 | 13.057 | 15845 | 177 | 15668 | 742329
1967/03/09 | 03:20:00 | 1967/03/09 03:20 | 13.202 | 0.597 | 0.144 | 13.058 | 15843 | 174 | 15669 | 742329
1967/03/09 | 03:40:00 | 1967/03/09 03:40 | 13.2 | 0.597 | 0.141 | 13.059 | 15841 | 171 | 15670 | 742329
1967/03/09 | 04:00:00 | 1967/03/09 04:00 | 13.199 | 0.597 | 0.14 | 13.059 | 15840 | 169 | 15671 | 742329
1967/03/09 | 04:20:00 | 1967/03/09 04:20 | 13.198 | 0.597 | 0.138 | 13.06 | 15838 | 167 | 15672 | 742329
1967/03/09 | 04:40:00 | 1967/03/09 04:40 | 13.196 | 0.597 | 0.135 | 13.061 | 15836 | 164 | 15673 | 742329
1967/03/09 | 05:00:00 | 1967/03/09 05:00 | 13.195 | 0.597 | 0.134 | 13.061 | 15834 | 161 | 15673 | 742329
1967/03/09 | 05:20:00 | 1967/03/09 05:20 | 13.193 | 0.597 | 0.131 | 13.062 | 15833 | 159 | 15674 | 742329
1967/03/09 | 05:40:00 | 1967/03/09 05:40 | 13.192 | 0.597 | 0.129 | 13.063 | 15831 | 156 | 15675 | 742329
1967/03/09 | 06:00:00 | 1967/03/09 06:00 | 13.19 | 0.597 | 0.127 | 13.063 | 15829 | 153 | 15676 | 742329
1967/03/09 | 06:20:00 | 1967/03/09 06:20 | 13.189 | 0.596 | 0.125 | 13.064 | 15828 | 151 | 15676 | 742329
1967/03/09 | 06:40:00 | 1967/03/09 06:40 | 13.187 | 0.596 | 0.122 | 13.065 | 15826 | 148 | 15677 | 742329
1967/03/09 | 07:00:00 | 1967/03/09 07:00 | 13.186 | 0.596 | 0.121 | 13.065 | 15824 | 146 | 15678 | 742329
1967/03/09 | 07:20:00 | 1967/03/09 07:20 | 13.185 | 0.596 | 0.119 | 13.066 | 15822 | 144 | 15679 | 742329
1967/03/09 | 07:40:00 | 1967/03/09 07:40 | 13.183 | 0.596 | 0.117 | 13.066 | 15821 | 141 | 15679 | 742329
1967/03/09 | 08:00:00 | 1967/03/09 08:00 | 13.182 | 0.596 | 0.115 | 13.067 | 15819 | 139 | 15680 | 742329
1967/03/09 | 08:20:00 | 1967/03/09 08:20 | 13.18 | 0.596 | 0.112 | 13.068 | 15817 | 136 | 15681 | 742329
1967/03/09 | 08:40:00 | 1967/03/09 08:40 | 13.179 | 0.596 | 0.111 | 13.068 | 15816 | 134 | 15681 | 742329
1967/03/09 | 09:00:00 | 1967/03/09 09:00 | 13.177 | 0.596 | 0.108 | 13.069 | 15814 | 131 | 15682 | 742329
1967/03/09 | 09:20:00 | 1967/03/09 09:20 | 13.176 | 0.596 | 0.107 | 13.069 | 15812 | 129 | 15683 | 742329
1967/03/09 | 09:40:00 | 1967/03/09 09:40 | 13.175 | 0.596 | 0.105 | 13.07 | 15810 | 127 | 15683 | 742329
1967/03/09 | 10:00:00 | 1967/03/09 10:00 | 13.173 | 0.596 | 0.103 | 13.07 | 15809 | 125 | 15684 | 742329
1967/03/09 | 10:20:00 | 1967/03/09 10:20 | 13.172 | 0.596 | 0.101 | 13.071 | 15807 | 122 | 15685 | 742329
1967/03/09 | 10:40:00 | 1967/03/09 10:40 | 13.17 | 0.596 | 0.099 | 13.071 | 15805 | 120 | 15685 | 742329
1967/03/09 | 11:00:00 | 1967/03/09 11:00 | 13.169 | 0.596 | 0.097 | 13.072 | 15804 | 118 | 15686 | 742329
1967/03/09 | 11:20:00 | 1967/03/09 11:20 | 13.167 | 0.596 | 0.095 | 13.072 | 15802 | 115 | 15686 | 742329
1967/03/09 | 11:40:00 | 1967/03/09 11:40 | 13.166 | 0.596 | 0.093 | 13.073 | 15800 | 113 | 15687 | 742329
1967/03/09 | 12:00:00 | 1967/03/09 12:00 | 13.132 | 0.595 | 0.059 | 13.073 | 15781 | 91 | 15688 | 742329
1967/03/09 | 12:20:00 | 1967/03/09 12:20 | 13.094 | 0.594 | 0.021 | 13.073 | 15736 | 48 | 15688 | 742329
1967/03/09 | 12:40:00 | 1967/03/09 12:40 | 13.057 | 0.594 | 0 | 13.057 | 15690 | 12 | 15678 | 742329
1967/03/09 | 13:00:00 | 1967/03/09 13:00 | 13.019 | 0.593 | 0 | 13.019 | 15645 | 0 | 15646 | 742329
1967/03/09 | 13:20:00 | 1967/03/09 13:20 | 12.981 | 0.592 | 0 | 12.981 | 15600 | 0 | 15600 | 742329
1967/03/09 | 13:40:00 | 1967/03/09 13:40 | 12.943 | 0.591 | 0 | 12.943 | 15555 | 0 | 15554 | 742329
1967/03/09 | 14:00:00 | 1967/03/09 14:00 | 12.906 | 0.59 | 0 | 12.906 | 15509 | 0 | 15509 | 742329
1967/03/09 | 14:20:00 | 1967/03/09 14:20 | 12.868 | 0.59 | 0 | 12.868 | 15464 | 0 | 15464 | 742329
1967/03/09 | 14:40:00 | 1967/03/09 14:40 | 12.83 | 0.589 | 0 | 12.83 | 15419 | 0 | 15419 | 742329
1967/03/09 | 15:00:00 | 1967/03/09 15:00 | 12.793 | 0.588 | 0 | 12.793 | 15374 | 0 | 15374 | 742329
1967/03/09 | 15:20:00 | 1967/03/09 15:20 | 12.755 | 0.587 | 0 | 12.755 | 15328 | 0 | 15329 | 742329
1967/03/09 | 15:40:00 | 1967/03/09 15:40 | 12.717 | 0.586 | 0 | 12.717 | 15283 | 0 | 15283 | 742329
1967/03/09 | 16:00:00 | 1967/03/09 16:00 | 12.679 | 0.586 | 0 | 12.679 | 15238 | 0 | 15238 | 742329
1967/03/09 | 16:20:00 | 1967/03/09 16:20 | 12.642 | 0.585 | 0 | 12.642 | 15193 | 0 | 15193 | 742329
1967/03/09 | 16:40:00 | 1967/03/09 16:40 | 12.604 | 0.584 | 0 | 12.604 | 15147 | 0 | 15148 | 742329
1967/03/09 | 17:00:00 | 1967/03/09 17:00 | 12.566 | 0.583 | 0 | 12.566 | 15102 | 0 | 15102 | 742329
1967/03/09 | 17:20:00 | 1967/03/09 17:20 | 12.529 | 0.582 | 0 | 12.529 | 15057 | 0 | 15057 | 742329
1967/03/09 | 17:40:00 | 1967/03/09 17:40 | 12.491 | 0.582 | 0 | 12.491 | 15012 | 0 | 15012 | 742329
1967/03/09 | 18:00:00 | 1967/03/09 18:00 | 12.453 | 0.581 | 0 | 12.453 | 14966 | 0 | 14966 | 742329
1967/03/09 | 18:20:00 | 1967/03/09 18:20 | 12.415 | 0.58 | 0 | 12.415 | 14921 | 0 | 14921 | 742329
1967/03/09 | 18:40:00 | 1967/03/09 18:40 | 12.378 | 0.579 | 0 | 12.378 | 14876 | 0 | 14876 | 742329
1967/03/09 | 19:00:00 | 1967/03/09 19:00 | 12.34 | 0.578 | 0 | 12.34 | 14831 | 0 | 14831 | 742329
1967/03/09 | 19:20:00 | 1967/03/09 19:20 | 12.302 | 0.578 | 0 | 12.302 | 14785 | 0 | 14785 | 742329
1967/03/09 | 19:40:00 | 1967/03/09 19:40 | 12.265 | 0.577 | 0 | 12.265 | 14740 | 0 | 14740 | 742329
1967/03/09 | 20:00:00 | 1967/03/09 20:00 | 12.227 | 0.576 | 0 | 12.227 | 14695 | 0 | 14695 | 742329
1967/03/09 | 20:20:00 | 1967/03/09 20:20 | 12.189 | 0.575 | 0 | 12.189 | 14650 | 0 | 14650 | 742329
1967/03/09 | 20:40:00 | 1967/03/09 20:40 | 12.151 | 0.574 | 0 | 12.151 | 14604 | 0 | 14604 | 742329
1967/03/09 | 21:00:00 | 1967/03/09 21:00 | 12.116 | 0.574 | 0 | 12.116 | 14560 | 0 | 14560 | 742329
1967/03/09 | 21:20:00 | 1967/03/09 21:20 | 12.082 | 0.573 | 0 | 12.082 | 14519 | 0 | 14519 | 742329
1967/03/09 | 21:40:00 | 1967/03/09 21:40 | 12.048 | 0.572 | 0 | 12.048 | 14478 | 0 | 14478 | 742329
1967/03/09 | 22:00:00 | 1967/03/09 22:00 | 12.014 | 0.571 | 0 | 12.014 | 14437 | 0 | 14437 | 742329
1967/03/09 | 22:20:00 | 1967/03/09 22:20 | 11.98 | 0.571 | 0 | 11.98 | 14396 | 0 | 14396 | 742329
1967/03/09 | 22:40:00 | 1967/03/09 22:40 | 11.945 | 0.57 | 0 | 11.945 | 14355 | 0 | 14355 | 742329
1967/03/09 | 23:00:00 | 1967/03/09 23:00 | 11.911 | 0.569 | 0 | 11.911 | 14314 | 0 | 14314 | 742329
1967/03/09 | 23:20:00 | 1967/03/09 23:20 | 11.877 | 0.568 | 0 | 11.877 | 14273 | 0 | 14273 | 742329
1967/03/09 | 23:40:00 | 1967/03/09 23:40 | 11.843 | 0.568 | 0 | 11.843 | 14232 | 0 | 14232 | 742329
1967/03/10 | 00:00:00 | 1967/03/10 00:00 | 11.809 | 0.567 | 0 | 11.809 | 14191 | 0 | 14191 | 742329
1967/03/10 | 00:20:00 | 1967/03/10 00:20 | 11.775 | 0.566 | 0 | 11.775 | 14150 | 0 | 14150 | 742329
1967/03/10 | 00:40:00 | 1967/03/10 00:40 | 11.741 | 0.565 | 0 | 11.741 | 14110 | 0 | 14110 | 742329
1967/03/10 | 01:00:00 | 1967/03/10 01:00 | 11.707 | 0.565 | 0 | 11.707 | 14069 | 0 | 14069 | 742329
1967/03/10 | 01:20:00 | 1967/03/10 01:20 | 11.673 | 0.564 | 0 | 11.673 | 14028 | 0 | 14028 | 742329
1967/03/10 | 01:40:00 | 1967/03/10 01:40 | 11.639 | 0.563 | 0 | 11.639 | 13987 | 0 | 13987 | 742329
1967/03/10 | 02:00:00 | 1967/03/10 02:00 | 11.605 | 0.562 | 0 | 11.605 | 13946 | 0 | 13946 | 742329
1967/03/10 | 02:20:00 | 1967/03/10 02:20 | 11.571 | 0.562 | 0 | 11.571 | 13905 | 0 | 13906 | 742329
1967/03/10 | 02:40:00 | 1967/03/10 02:40 | 11.536 | 0.561 | 0 | 11.536 | 13864 | 0 | 13864 | 742329
1967/03/10 | 03:00:00 | 1967/03/10 03:00 | 11.502 | 0.56 | 0 | 11.502 | 13823 | 0 | 13823 | 742329
1967/03/10 | 03:20:00 | 1967/03/10 03:20 | 11.468 | 0.559 | 0 | 11.468 | 13782 | 0 | 13782 | 742329
1967/03/10 | 03:40:00 | 1967/03/10 03:40 | 11.434 | 0.559 | 0 | 11.434 | 13742 | 0 | 13741 | 742329
1967/03/10 | 04:00:00 | 1967/03/10 04:00 | 11.4 | 0.558 | 0 | 11.4 | 13701 | 0 | 13700 | 742329
1967/03/10 | 04:20:00 | 1967/03/10 04:20 | 11.366 | 0.557 | 0 | 11.366 | 13660 | 0 | 13660 | 742329
1967/03/10 | 04:40:00 | 1967/03/10 04:40 | 11.332 | 0.556 | 0 | 11.332 | 13619 | 0 | 13619 | 742329
1967/03/10 | 05:00:00 | 1967/03/10 05:00 | 11.298 | 0.556 | 0 | 11.298 | 13578 | 0 | 13578 | 742329
1967/03/10 | 05:20:00 | 1967/03/10 05:20 | 11.264 | 0.555 | 0 | 11.264 | 13537 | 0 | 13537 | 742329
1967/03/10 | 05:40:00 | 1967/03/10 05:40 | 11.23 | 0.554 | 0 | 11.23 | 13496 | 0 | 13496 | 742329
1967/03/10 | 06:00:00 | 1967/03/10 06:00 | 11.196 | 0.553 | 0 | 11.196 | 13455 | 0 | 13456 | 742329
1967/03/10 | 06:20:00 | 1967/03/10 06:20 | 11.162 | 0.553 | 0 | 11.162 | 13414 | 0 | 13415 | 742329

## Event 17
Hydrograph info for event 17 for X2H013 in period 19591001 to 20260126
Hydrograph period: 1967/11/08 17:40:00 to 1967/11/12 16:00:00 Date of peak: 1967/11/08 23:40:00 Peak flow: 90.990m³/sec
Date | Time | Date + Time | Observed (m³/sec) | Observed H(m) | Q-Dxi (m³/sec) | Q-Bxi (m³/sec) | Q-Txi (m³) | Q-Dxi (m³) | Q-Bxi (m³) | Cum. Q-Dri (m³)
1967/11/08 | 17:40:00 | 1967/11/08 17:40 | 5.701 | 0.415 | 5.687 | 0.014 | 0 | 0 | 0 | 0
1967/11/08 | 18:00:00 | 1967/11/08 18:00 | 6.336 | 0.433 | 6.292 | 0.044 | 7291 | 7187 | 35 | 7187
1967/11/08 | 18:20:00 | 1967/11/08 18:20 | 6.59 | 0.44 | 6.514 | 0.076 | 7756 | 7683 | 72 | 14870
1967/11/08 | 18:40:00 | 1967/11/08 18:40 | 6.844 | 0.447 | 6.734 | 0.11 | 8061 | 7949 | 112 | 22819
1967/11/08 | 19:00:00 | 1967/11/08 19:00 | 7.098 | 0.454 | 6.954 | 0.144 | 8366 | 8213 | 152 | 31032
1967/11/08 | 19:20:00 | 1967/11/08 19:20 | 7.352 | 0.461 | 7.173 | 0.179 | 8670 | 8476 | 194 | 39508
1967/11/08 | 19:40:00 | 1967/11/08 19:40 | 7.512 | 0.465 | 7.296 | 0.216 | 8947 | 8682 | 237 | 48190
1967/11/08 | 20:00:00 | 1967/11/08 20:00 | 7.576 | 0.467 | 7.324 | 0.252 | 9053 | 8772 | 281 | 56962
1967/11/08 | 20:20:00 | 1967/11/08 20:20 | 7.64 | 0.468 | 7.351 | 0.289 | 9130 | 8805 | 325 | 65767
1967/11/08 | 20:40:00 | 1967/11/08 20:40 | 7.705 | 0.47 | 7.379 | 0.326 | 9207 | 8838 | 369 | 74605
1967/11/08 | 21:00:00 | 1967/11/08 21:00 | 7.73 | 0.471 | 7.367 | 0.363 | 9277 | 8848 | 413 | 83453
1967/11/08 | 21:20:00 | 1967/11/08 21:20 | 7.666 | 0.469 | 7.266 | 0.4 | 9238 | 8780 | 457 | 92233
1967/11/08 | 21:40:00 | 1967/11/08 21:40 | 7.602 | 0.467 | 7.166 | 0.436 | 9160 | 8660 | 501 | 100893
1967/11/08 | 22:00:00 | 1967/11/08 22:00 | 7.537 | 0.466 | 7.066 | 0.471 | 9083 | 8539 | 544 | 109432
1967/11/08 | 22:20:00 | 1967/11/08 22:20 | 7.407 | 0.462 | 6.901 | 0.506 | 8978 | 8380 | 587 | 117812
1967/11/08 | 22:40:00 | 1967/11/08 22:40 | 7.249 | 0.458 | 6.709 | 0.54 | 8793 | 8165 | 628 | 125977
1967/11/08 | 23:00:00 | 1967/11/08 23:00 | 57.353 | 1.08 | 56.654 | 0.699 | 17651 | 38017 | 744 | 163994
1967/11/08 | 23:20:00 | 1967/11/08 23:20 | 76.04 | 1.202 | 75.011 | 1.029 | 80036 | 78999 | 1037 | 242993
1967/11/08 | 23:40:00 | 1967/11/08 23:40 | 90.042 | 1.293 | 88.603 | 1.439 | 101899 | 98168 | 1481 | 341161
1967/11/09 | 00:00:00 | 1967/11/09 00:00 | 85.299 | 1.263 | 83.429 | 1.87 | 105204 | 103219 | 1986 | 341161
1967/11/09 | 00:20:00 | 1967/11/09 00:20 | 80.556 | 1.232 | 78.28 | 2.276 | 99513 | 97025 | 2488 | 341161
1967/11/09 | 00:40:00 | 1967/11/09 00:40 | 75.814 | 1.202 | 73.159 | 2.655 | 93822 | 90863 | 2959 | 341161
1967/11/09 | 01:00:00 | 1967/11/09 01:00 | 71.071 | 1.172 | 68.062 | 3.009 | 88131 | 84732 | 3399 | 341161
1967/11/09 | 01:20:00 | 1967/11/09 01:20 | 66.329 | 1.141 | 62.991 | 3.338 | 82440 | 78632 | 3808 | 341161
1967/11/09 | 01:40:00 | 1967/11/09 01:40 | 61.629 | 1.11 | 57.988 | 3.641 | 76754 | 72588 | 4187 | 341161
1967/11/09 | 02:00:00 | 1967/11/09 02:00 | 57.102 | 1.074 | 53.182 | 3.92 | 71239 | 66702 | 4536 | 341161
1967/11/09 | 02:20:00 | 1967/11/09 02:20 | 52.576 | 1.037 | 48.402 | 4.174 | 65807 | 60951 | 4856 | 341161
1967/11/09 | 02:40:00 | 1967/11/09 02:40 | 48.049 | 1.001 | 43.644 | 4.405 | 60375 | 55228 | 5147 | 341161
1967/11/09 | 03:00:00 | 1967/11/09 03:00 | 43.522 | 0.965 | 38.91 | 4.612 | 54943 | 49533 | 5410 | 341161
1967/11/09 | 03:20:00 | 1967/11/09 03:20 | 38.996 | 0.929 | 34.201 | 4.795 | 49511 | 43867 | 5644 | 341161
1967/11/09 | 03:40:00 | 1967/11/09 03:40 | 35.772 | 0.9 | 30.814 | 4.958 | 44470 | 39009 | 5852 | 341161
1967/11/09 | 04:00:00 | 1967/11/09 04:00 | 33.852 | 0.878 | 28.745 | 5.107 | 41775 | 35735 | 6039 | 341161
1967/11/09 | 04:20:00 | 1967/11/09 04:20 | 31.932 | 0.856 | 26.686 | 5.246 | 39471 | 33258 | 6212 | 341161
1967/11/09 | 04:40:00 | 1967/11/09 04:40 | 30.012 | 0.835 | 24.637 | 5.375 | 37167 | 30794 | 6372 | 341161
1967/11/09 | 05:00:00 | 1967/11/09 05:00 | 28.093 | 0.813 | 22.6 | 5.493 | 34863 | 28342 | 6521 | 341161
1967/11/09 | 05:20:00 | 1967/11/09 05:20 | 26.173 | 0.791 | 20.572 | 5.601 | 32559 | 25903 | 6657 | 341161
1967/11/09 | 05:40:00 | 1967/11/09 05:40 | 24.253 | 0.769 | 18.554 | 5.699 | 30255 | 23475 | 6780 | 341161
1967/11/09 | 06:00:00 | 1967/11/09 06:00 | 22.888 | 0.754 | 17.099 | 5.789 | 28051 | 21392 | 6893 | 341161
1967/11/09 | 06:20:00 | 1967/11/09 06:20 | 22.817 | 0.753 | 16.943 | 5.874 | 27423 | 20425 | 6998 | 341161
1967/11/09 | 06:40:00 | 1967/11/09 06:40 | 22.898 | 0.754 | 16.939 | 5.959 | 27357 | 20329 | 7100 | 341161
1967/11/09 | 07:00:00 | 1967/11/09 07:00 | 23.583 | 0.763 | 17.538 | 6.045 | 27889 | 20686 | 7203 | 341161
1967/11/09 | 07:20:00 | 1967/11/09 07:20 | 24.227 | 0.771 | 18.092 | 6.135 | 28709 | 21378 | 7308 | 341161
1967/11/09 | 07:40:00 | 1967/11/09 07:40 | 24.49 | 0.775 | 18.264 | 6.226 | 29230 | 21814 | 7416 | 341161
1967/11/09 | 08:00:00 | 1967/11/09 08:00 | 24.753 | 0.778 | 18.435 | 6.318 | 29545 | 22020 | 7526 | 341161
1967/11/09 | 08:20:00 | 1967/11/09 08:20 | 24.308 | 0.771 | 17.899 | 6.409 | 29564 | 21801 | 7636 | 341161
1967/11/09 | 08:40:00 | 1967/11/09 08:40 | 23.561 | 0.76 | 17.065 | 6.496 | 28722 | 20978 | 7743 | 341161
1967/11/09 | 09:00:00 | 1967/11/09 09:00 | 22.814 | 0.75 | 16.234 | 6.58 | 27825 | 19979 | 7846 | 341161
1967/11/09 | 09:20:00 | 1967/11/09 09:20 | 22.067 | 0.739 | 15.408 | 6.659 | 26929 | 18985 | 7943 | 341161
1967/11/09 | 09:40:00 | 1967/11/09 09:40 | 21.32 | 0.728 | 14.586 | 6.734 | 26032 | 17996 | 8036 | 341161
1967/11/09 | 10:00:00 | 1967/11/09 10:00 | 20.573 | 0.717 | 13.768 | 6.805 | 25136 | 17012 | 8124 | 341161
1967/11/09 | 10:20:00 | 1967/11/09 10:20 | 19.826 | 0.706 | 12.954 | 6.872 | 24239 | 16033 | 8207 | 341161
1967/11/09 | 10:40:00 | 1967/11/09 10:40 | 19.079 | 0.695 | 12.144 | 6.935 | 23343 | 15058 | 8285 | 341161
1967/11/09 | 11:00:00 | 1967/11/09 11:00 | 18.332 | 0.684 | 11.338 | 6.994 | 22446 | 14089 | 8358 | 341161
1967/11/09 | 11:20:00 | 1967/11/09 11:20 | 17.585 | 0.673 | 10.536 | 7.049 | 21550 | 13124 | 8426 | 341161
1967/11/09 | 11:40:00 | 1967/11/09 11:40 | 16.837 | 0.662 | 9.737 | 7.1 | 20653 | 12164 | 8489 | 341161
1967/11/09 | 12:00:00 | 1967/11/09 12:00 | 16.351 | 0.654 | 9.204 | 7.147 | 19851 | 11365 | 8548 | 341161
1967/11/09 | 12:20:00 | 1967/11/09 12:20 | 16.039 | 0.648 | 8.846 | 7.193 | 19435 | 10830 | 8604 | 341161
1967/11/09 | 12:40:00 | 1967/11/09 12:40 | 15.728 | 0.642 | 8.492 | 7.236 | 19060 | 10403 | 8657 | 341161
1967/11/09 | 13:00:00 | 1967/11/09 13:00 | 15.416 | 0.636 | 8.138 | 7.278 | 18686 | 9978 | 8708 | 341161
1967/11/09 | 13:20:00 | 1967/11/09 13:20 | 15.104 | 0.63 | 7.786 | 7.318 | 18312 | 9555 | 8757 | 341161
1967/11/09 | 13:40:00 | 1967/11/09 13:40 | 14.792 | 0.624 | 7.436 | 7.356 | 17937 | 9134 | 8804 | 341161
1967/11/09 | 14:00:00 | 1967/11/09 14:00 | 14.48 | 0.618 | 7.088 | 7.392 | 17563 | 8715 | 8849 | 341161
1967/11/09 | 14:20:00 | 1967/11/09 14:20 | 14.168 | 0.613 | 6.741 | 7.427 | 17189 | 8297 | 8891 | 341161
1967/11/09 | 14:40:00 | 1967/11/09 14:40 | 13.856 | 0.607 | 6.396 | 7.46 | 16814 | 7883 | 8932 | 341161
1967/11/09 | 15:00:00 | 1967/11/09 15:00 | 13.544 | 0.601 | 6.053 | 7.491 | 16440 | 7470 | 8970 | 341161
1967/11/09 | 15:20:00 | 1967/11/09 15:20 | 13.232 | 0.595 | 5.712 | 7.52 | 16066 | 7059 | 9007 | 341161
1967/11/09 | 15:40:00 | 1967/11/09 15:40 | 12.92 | 0.589 | 5.372 | 7.548 | 15691 | 6650 | 9041 | 341161
1967/11/09 | 16:00:00 | 1967/11/09 16:00 | 12.608 | 0.583 | 5.034 | 7.574 | 15317 | 6243 | 9073 | 341161
1967/11/09 | 16:20:00 | 1967/11/09 16:20 | 12.296 | 0.577 | 4.697 | 7.599 | 14943 | 5839 | 9104 | 341161
1967/11/09 | 16:40:00 | 1967/11/09 16:40 | 11.984 | 0.571 | 4.363 | 7.621 | 14568 | 5436 | 9132 | 341161
1967/11/09 | 17:00:00 | 1967/11/09 17:00 | 12.122 | 0.574 | 4.479 | 7.643 | 14437 | 5305 | 9159 | 341161
1967/11/09 | 17:20:00 | 1967/11/09 17:20 | 12.31 | 0.578 | 4.644 | 7.666 | 14659 | 5473 | 9186 | 341161
1967/11/09 | 17:40:00 | 1967/11/09 17:40 | 12.494 | 0.582 | 4.804 | 7.69 | 14884 | 5669 | 9214 | 341161
1967/11/09 | 18:00:00 | 1967/11/09 18:00 | 12.659 | 0.585 | 4.945 | 7.714 | 15092 | 5849 | 9243 | 341161
1967/11/09 | 18:20:00 | 1967/11/09 18:20 | 12.825 | 0.589 | 5.085 | 7.74 | 15290 | 6018 | 9272 | 341161
1967/11/09 | 18:40:00 | 1967/11/09 18:40 | 12.991 | 0.592 | 5.226 | 7.765 | 15489 | 6187 | 9303 | 341161
1967/11/09 | 19:00:00 | 1967/11/09 19:00 | 13.156 | 0.596 | 5.364 | 7.792 | 15688 | 6354 | 9334 | 341161
1967/11/09 | 19:20:00 | 1967/11/09 19:20 | 13.322 | 0.599 | 5.503 | 7.819 | 15887 | 6520 | 9367 | 341161
1967/11/09 | 19:40:00 | 1967/11/09 19:40 | 13.443 | 0.602 | 5.596 | 7.847 | 16072 | 6659 | 9400 | 341161
1967/11/09 | 20:00:00 | 1967/11/09 20:00 | 13.52 | 0.603 | 5.645 | 7.875 | 16178 | 6744 | 9433 | 341161
1967/11/09 | 20:20:00 | 1967/11/09 20:20 | 13.597 | 0.605 | 5.693 | 7.904 | 16270 | 6803 | 9467 | 341161
1967/11/09 | 20:40:00 | 1967/11/09 20:40 | 13.674 | 0.607 | 5.742 | 7.932 | 16362 | 6861 | 9502 | 341161
1967/11/09 | 21:00:00 | 1967/11/09 21:00 | 13.751 | 0.608 | 5.79 | 7.961 | 16454 | 6919 | 9536 | 341161
1967/11/09 | 21:20:00 | 1967/11/09 21:20 | 13.827 | 0.61 | 5.837 | 7.99 | 16547 | 6976 | 9571 | 341161
1967/11/09 | 21:40:00 | 1967/11/09 21:40 | 13.865 | 0.61 | 5.845 | 8.02 | 16634 | 7009 | 9606 | 341161
1967/11/09 | 22:00:00 | 1967/11/09 22:00 | 13.746 | 0.608 | 5.697 | 8.049 | 16567 | 6926 | 9641 | 341161
1967/11/09 | 22:20:00 | 1967/11/09 22:20 | 13.627 | 0.605 | 5.55 | 8.077 | 16424 | 6749 | 9675 | 341161
1967/11/09 | 22:40:00 | 1967/11/09 22:40 | 13.508 | 0.603 | 5.404 | 8.104 | 16281 | 6572 | 9709 | 341161
1967/11/09 | 23:00:00 | 1967/11/09 23:00 | 13.39 | 0.6 | 5.259 | 8.131 | 16139 | 6398 | 9741 | 341161
1967/11/09 | 23:20:00 | 1967/11/09 23:20 | 13.271 | 0.598 | 5.114 | 8.157 | 15996 | 6224 | 9773 | 341161
1967/11/09 | 23:40:00 | 1967/11/09 23:40 | 13.152 | 0.595 | 4.97 | 8.182 | 15853 | 6050 | 9803 | 341161
1967/11/10 | 00:00:00 | 1967/11/10 00:00 | 13.033 | 0.593 | 4.826 | 8.207 | 15711 | 5878 | 9833 | 341161
1967/11/10 | 00:20:00 | 1967/11/10 00:20 | 12.914 | 0.59 | 4.683 | 8.231 | 15568 | 5706 | 9862 | 341161
1967/11/10 | 00:40:00 | 1967/11/10 00:40 | 12.795 | 0.588 | 4.541 | 8.254 | 15426 | 5535 | 9891 | 341161
1967/11/10 | 01:00:00 | 1967/11/10 01:00 | 12.676 | 0.585 | 4.4 | 8.276 | 15283 | 5365 | 9918 | 341161
1967/11/10 | 01:20:00 | 1967/11/10 01:20 | 12.557 | 0.583 | 4.259 | 8.298 | 15140 | 5195 | 9944 | 341161
1967/11/10 | 01:40:00 | 1967/11/10 01:40 | 12.439 | 0.58 | 4.12 | 8.319 | 14998 | 5028 | 9970 | 341161
1967/11/10 | 02:00:00 | 1967/11/10 02:00 | 12.32 | 0.578 | 3.981 | 8.339 | 14855 | 4861 | 9995 | 341161
1967/11/10 | 02:20:00 | 1967/11/10 02:20 | 12.201 | 0.575 | 3.842 | 8.359 | 14712 | 4694 | 10019 | 341161
1967/11/10 | 02:40:00 | 1967/11/10 02:40 | 12.082 | 0.573 | 3.704 | 8.378 | 14570 | 4528 | 10042 | 341161
1967/11/10 | 03:00:00 | 1967/11/10 03:00 | 23.507 | 0.762 | 15.082 | 8.425 | 16505 | 11272 | 10081 | 341161
1967/11/10 | 03:20:00 | 1967/11/10 03:20 | 27.775 | 0.812 | 19.264 | 8.511 | 30770 | 20608 | 10161 | 341161
1967/11/10 | 03:40:00 | 1967/11/10 03:40 | 32.044 | 0.862 | 23.426 | 8.618 | 35892 | 25614 | 10277 | 341161
1967/11/10 | 04:00:00 | 1967/11/10 04:00 | 31.336 | 0.854 | 22.603 | 8.733 | 38326 | 27617 | 10411 | 341161
1967/11/10 | 04:20:00 | 1967/11/10 04:20 | 30.076 | 0.84 | 21.233 | 8.843 | 36847 | 26302 | 10546 | 341161
1967/11/10 | 04:40:00 | 1967/11/10 04:40 | 28.815 | 0.826 | 19.869 | 8.946 | 35335 | 24661 | 10673 | 341161
1967/11/10 | 05:00:00 | 1967/11/10 05:00 | 27.555 | 0.812 | 18.513 | 9.042 | 33822 | 23029 | 10793 | 341161
1967/11/10 | 05:20:00 | 1967/11/10 05:20 | 26.625 | 0.801 | 17.493 | 9.132 | 32389 | 21603 | 10905 | 341161
1967/11/10 | 05:40:00 | 1967/11/10 05:40 | 26.189 | 0.796 | 16.97 | 9.219 | 31688 | 20678 | 11011 | 341161
1967/11/10 | 06:00:00 | 1967/11/10 06:00 | 26.09 | 0.794 | 16.787 | 9.303 | 31227 | 20254 | 11113 | 341161
1967/11/10 | 06:20:00 | 1967/11/10 06:20 | 26.774 | 0.803 | 17.385 | 9.389 | 31719 | 20503 | 11215 | 341161
1967/11/10 | 06:40:00 | 1967/11/10 06:40 | 27.459 | 0.811 | 17.981 | 9.478 | 32540 | 21220 | 11320 | 341161
1967/11/10 | 07:00:00 | 1967/11/10 07:00 | 27.775 | 0.815 | 18.207 | 9.568 | 33229 | 21713 | 11428 | 341161
1967/11/10 | 07:20:00 | 1967/11/10 07:20 | 27.847 | 0.815 | 18.187 | 9.66 | 33373 | 21836 | 11537 | 341161
1967/11/10 | 07:40:00 | 1967/11/10 07:40 | 27.687 | 0.813 | 17.937 | 9.75 | 33431 | 21675 | 11646 | 341161
1967/11/10 | 08:00:00 | 1967/11/10 08:00 | 26.605 | 0.799 | 16.768 | 9.837 | 32576 | 20823 | 11752 | 341161
1967/11/10 | 08:20:00 | 1967/11/10 08:20 | 25.523 | 0.786 | 15.605 | 9.918 | 31277 | 19424 | 11853 | 341161
1967/11/10 | 08:40:00 | 1967/11/10 08:40 | 24.441 | 0.772 | 14.447 | 9.994 | 29979 | 18031 | 11947 | 341161
1967/11/10 | 09:00:00 | 1967/11/10 09:00 | 23.359 | 0.758 | 13.296 | 10.063 | 28681 | 16646 | 12034 | 341161
1967/11/10 | 09:20:00 | 1967/11/10 09:20 | 22.277 | 0.744 | 12.15 | 10.127 | 27382 | 15268 | 12114 | 341161
1967/11/10 | 09:40:00 | 1967/11/10 09:40 | 21.247 | 0.73 | 11.062 | 10.185 | 26090 | 13927 | 12187 | 341161
1967/11/10 | 10:00:00 | 1967/11/10 10:00 | 20.424 | 0.718 | 10.186 | 10.238 | 25003 | 12749 | 12254 | 341161
1967/11/10 | 10:20:00 | 1967/11/10 10:20 | 19.6 | 0.705 | 9.313 | 10.287 | 24014 | 11699 | 12315 | 341161
1967/11/10 | 10:40:00 | 1967/11/10 10:40 | 18.777 | 0.693 | 8.445 | 10.332 | 23026 | 10655 | 12371 | 341161
1967/11/10 | 11:00:00 | 1967/11/10 11:00 | 17.953 | 0.68 | 7.581 | 10.372 | 22038 | 9616 | 12422 | 341161
1967/11/10 | 11:20:00 | 1967/11/10 11:20 | 17.13 | 0.668 | 6.722 | 10.408 | 21050 | 8582 | 12468 | 341161
1967/11/10 | 11:40:00 | 1967/11/10 11:40 | 16.709 | 0.66 | 6.269 | 10.44 | 20255 | 7795 | 12509 | 341161
1967/11/10 | 12:00:00 | 1967/11/10 12:00 | 16.388 | 0.655 | 5.917 | 10.471 | 19858 | 7312 | 12547 | 341161
1967/11/10 | 12:20:00 | 1967/11/10 12:20 | 16.067 | 0.649 | 5.567 | 10.5 | 19473 | 6891 | 12582 | 341161
1967/11/10 | 12:40:00 | 1967/11/10 12:40 | 15.746 | 0.643 | 5.219 | 10.527 | 19088 | 6472 | 12616 | 341161
1967/11/10 | 13:00:00 | 1967/11/10 13:00 | 15.425 | 0.638 | 4.873 | 10.552 | 18703 | 6055 | 12647 | 341161
1967/11/10 | 13:20:00 | 1967/11/10 13:20 | 15.104 | 0.632 | 4.529 | 10.575 | 18318 | 5641 | 12676 | 341161
1967/11/10 | 13:40:00 | 1967/11/10 13:40 | 14.784 | 0.626 | 4.187 | 10.597 | 17933 | 5229 | 12704 | 341161
1967/11/10 | 14:00:00 | 1967/11/10 14:00 | 14.463 | 0.621 | 3.846 | 10.617 | 17548 | 4819 | 12729 | 341161
1967/11/10 | 14:20:00 | 1967/11/10 14:20 | 14.142 | 0.615 | 3.506 | 10.636 | 17163 | 4411 | 12752 | 341161
1967/11/10 | 14:40:00 | 1967/11/10 14:40 | 13.821 | 0.609 | 3.168 | 10.653 | 16778 | 4005 | 12773 | 341161
1967/11/10 | 15:00:00 | 1967/11/10 15:00 | 13.643 | 0.606 | 2.975 | 10.668 | 16444 | 3686 | 12792 | 341161
1967/11/10 | 15:20:00 | 1967/11/10 15:20 | 13.559 | 0.604 | 2.876 | 10.683 | 16321 | 3511 | 12810 | 341161
1967/11/10 | 15:40:00 | 1967/11/10 15:40 | 13.475 | 0.602 | 2.778 | 10.697 | 16220 | 3393 | 12828 | 341161
1967/11/10 | 16:00:00 | 1967/11/10 16:00 | 13.391 | 0.601 | 2.68 | 10.711 | 16120 | 3275 | 12844 | 341161
1967/11/10 | 16:20:00 | 1967/11/10 16:20 | 13.308 | 0.599 | 2.584 | 10.724 | 16020 | 3159 | 12861 | 341161
1967/11/10 | 16:40:00 | 1967/11/10 16:40 | 13.224 | 0.597 | 2.488 | 10.736 | 15919 | 3043 | 12876 | 341161
1967/11/10 | 17:00:00 | 1967/11/10 17:00 | 13.14 | 0.595 | 2.391 | 10.749 | 15819 | 2927 | 12891 | 341161
1967/11/10 | 17:20:00 | 1967/11/10 17:20 | 13.057 | 0.594 | 2.297 | 10.76 | 15718 | 2813 | 12905 | 341161
1967/11/10 | 17:40:00 | 1967/11/10 17:40 | 12.973 | 0.592 | 2.201 | 10.772 | 15618 | 2699 | 12919 | 341161
1967/11/10 | 18:00:00 | 1967/11/10 18:00 | 12.889 | 0.59 | 2.107 | 10.782 | 15517 | 2585 | 12932 | 341161
1967/11/10 | 18:20:00 | 1967/11/10 18:20 | 12.806 | 0.588 | 2.013 | 10.793 | 15417 | 2472 | 12945 | 341161
1967/11/10 | 18:40:00 | 1967/11/10 18:40 | 12.722 | 0.586 | 1.919 | 10.803 | 15317 | 2360 | 12957 | 341161
1967/11/10 | 19:00:00 | 1967/11/10 19:00 | 12.638 | 0.585 | 1.826 | 10.812 | 15216 | 2247 | 12969 | 341161
1967/11/10 | 19:20:00 | 1967/11/10 19:20 | 12.555 | 0.583 | 1.734 | 10.821 | 15116 | 2136 | 12980 | 341161
1967/11/10 | 19:40:00 | 1967/11/10 19:40 | 12.471 | 0.581 | 1.642 | 10.829 | 15015 | 2025 | 12990 | 341161
1967/11/10 | 20:00:00 | 1967/11/10 20:00 | 12.387 | 0.579 | 1.55 | 10.837 | 14915 | 1915 | 13000 | 341161
1967/11/10 | 20:20:00 | 1967/11/10 20:20 | 12.304 | 0.578 | 1.459 | 10.845 | 14815 | 1805 | 13009 | 341161
1967/11/10 | 20:40:00 | 1967/11/10 20:40 | 12.22 | 0.576 | 1.368 | 10.852 | 14714 | 1696 | 13018 | 341161
1967/11/10 | 21:00:00 | 1967/11/10 21:00 | 12.136 | 0.574 | 1.277 | 10.859 | 14614 | 1587 | 13026 | 341161
1967/11/10 | 21:20:00 | 1967/11/10 21:20 | 12.073 | 0.573 | 1.208 | 10.865 | 14526 | 1491 | 13034 | 341161
1967/11/10 | 21:40:00 | 1967/11/10 21:40 | 12.01 | 0.571 | 1.139 | 10.871 | 14450 | 1408 | 13041 | 341161
1967/11/10 | 22:00:00 | 1967/11/10 22:00 | 11.947 | 0.57 | 1.071 | 10.876 | 14375 | 1326 | 13048 | 341161
1967/11/10 | 22:20:00 | 1967/11/10 22:20 | 11.884 | 0.568 | 1.002 | 10.882 | 14299 | 1244 | 13055 | 341161
1967/11/10 | 22:40:00 | 1967/11/10 22:40 | 11.821 | 0.567 | 0.935 | 10.886 | 14224 | 1162 | 13061 | 341161
1967/11/10 | 23:00:00 | 1967/11/10 23:00 | 11.759 | 0.566 | 0.868 | 10.891 | 14148 | 1082 | 13066 | 341161
1967/11/10 | 23:20:00 | 1967/11/10 23:20 | 11.696 | 0.564 | 0.801 | 10.895 | 14072 | 1001 | 13072 | 341161
1967/11/10 | 23:40:00 | 1967/11/10 23:40 | 11.633 | 0.563 | 0.734 | 10.899 | 13997 | 921 | 13076 | 341161
1967/11/11 | 00:00:00 | 1967/11/11 00:00 | 11.57 | 0.561 | 0.668 | 10.902 | 13921 | 841 | 13081 | 341161
1967/11/11 | 00:20:00 | 1967/11/11 00:20 | 11.507 | 0.56 | 0.601 | 10.906 | 13846 | 761 | 13085 | 341161
1967/11/11 | 00:40:00 | 1967/11/11 00:40 | 11.444 | 0.558 | 0.536 | 10.908 | 13770 | 682 | 13088 | 341161
1967/11/11 | 01:00:00 | 1967/11/11 01:00 | 11.381 | 0.557 | 0.47 | 10.911 | 13695 | 603 | 13092 | 341161
1967/11/11 | 01:20:00 | 1967/11/11 01:20 | 11.318 | 0.556 | 0.405 | 10.913 | 13619 | 525 | 13095 | 341161
1967/11/11 | 01:40:00 | 1967/11/11 01:40 | 11.255 | 0.554 | 0.34 | 10.915 | 13544 | 447 | 13097 | 341161
1967/11/11 | 02:00:00 | 1967/11/11 02:00 | 11.192 | 0.553 | 0.275 | 10.917 | 13468 | 369 | 13099 | 341161
1967/11/11 | 02:20:00 | 1967/11/11 02:20 | 11.129 | 0.551 | 0.211 | 10.918 | 13393 | 292 | 13101 | 341161
1967/11/11 | 02:40:00 | 1967/11/11 02:40 | 11.066 | 0.55 | 0.147 | 10.919 | 13317 | 215 | 13102 | 341161
1967/11/11 | 03:00:00 | 1967/11/11 03:00 | 11.003 | 0.549 | 0.084 | 10.919 | 13241 | 139 | 13103 | 341161
1967/11/11 | 03:20:00 | 1967/11/11 03:20 | 10.94 | 0.547 | 0.02 | 10.92 | 13166 | 62 | 13103 | 341161
1967/11/11 | 03:40:00 | 1967/11/11 03:40 | 10.877 | 0.546 | 0 | 10.877 | 13090 | 12 | 13078 | 341161
1967/11/11 | 04:00:00 | 1967/11/11 04:00 | 10.814 | 0.544 | 0 | 10.814 | 13015 | 0 | 13015 | 341161
1967/11/11 | 04:20:00 | 1967/11/11 04:20 | 10.751 | 0.543 | 0 | 10.751 | 12939 | 0 | 12939 | 341161
1967/11/11 | 04:40:00 | 1967/11/11 04:40 | 10.688 | 0.542 | 0 | 10.688 | 12864 | 0 | 12863 | 341161
1967/11/11 | 05:00:00 | 1967/11/11 05:00 | 10.625 | 0.54 | 0 | 10.625 | 12788 | 0 | 12788 | 341161
1967/11/11 | 05:20:00 | 1967/11/11 05:20 | 10.562 | 0.539 | 0 | 10.562 | 12713 | 0 | 12712 | 341161
1967/11/11 | 05:40:00 | 1967/11/11 05:40 | 10.499 | 0.537 | 0 | 10.499 | 12637 | 0 | 12637 | 341161
1967/11/11 | 06:00:00 | 1967/11/11 06:00 | 10.436 | 0.536 | 0 | 10.436 | 12561 | 0 | 12561 | 341161
1967/11/11 | 06:20:00 | 1967/11/11 06:20 | 10.373 | 0.535 | 0 | 10.373 | 12486 | 0 | 12485 | 341161
1967/11/11 | 06:40:00 | 1967/11/11 06:40 | 10.311 | 0.533 | 0 | 10.311 | 12410 | 0 | 12410 | 341161
1967/11/11 | 07:00:00 | 1967/11/11 07:00 | 10.248 | 0.532 | 0 | 10.248 | 12335 | 0 | 12335 | 341161
1967/11/11 | 07:20:00 | 1967/11/11 07:20 | 10.185 | 0.53 | 0 | 10.185 | 12259 | 0 | 12260 | 341161
1967/11/11 | 07:40:00 | 1967/11/11 07:40 | 10.857 | 0.545 | 0.67 | 10.187 | 12537 | 402 | 12223 | 341161
1967/11/11 | 08:00:00 | 1967/11/11 08:00 | 11.714 | 0.565 | 1.522 | 10.192 | 13543 | 1315 | 12227 | 341161
1967/11/11 | 08:20:00 | 1967/11/11 08:20 | 12.241 | 0.576 | 2.04 | 10.201 | 14492 | 2137 | 12236 | 341161
1967/11/11 | 08:40:00 | 1967/11/11 08:40 | 12.272 | 0.577 | 2.061 | 10.211 | 14707 | 2460 | 12247 | 341161
1967/11/11 | 09:00:00 | 1967/11/11 09:00 | 12.303 | 0.578 | 2.081 | 10.222 | 14745 | 2485 | 12260 | 341161
1967/11/11 | 09:20:00 | 1967/11/11 09:20 | 12.267 | 0.577 | 2.035 | 10.232 | 14766 | 2470 | 12272 | 341161
1967/11/11 | 09:40:00 | 1967/11/11 09:40 | 12.132 | 0.574 | 1.89 | 10.242 | 14640 | 2355 | 12284 | 341161
1967/11/11 | 10:00:00 | 1967/11/11 10:00 | 11.997 | 0.571 | 1.746 | 10.251 | 14478 | 2182 | 12296 | 341161
1967/11/11 | 10:20:00 | 1967/11/11 10:20 | 11.862 | 0.568 | 1.603 | 10.259 | 14316 | 2009 | 12306 | 341161
1967/11/11 | 10:40:00 | 1967/11/11 10:40 | 11.727 | 0.565 | 1.46 | 10.267 | 14154 | 1837 | 12316 | 341161
1967/11/11 | 11:00:00 | 1967/11/11 11:00 | 11.592 | 0.562 | 1.318 | 10.274 | 13992 | 1667 | 12325 | 341161
1967/11/11 | 11:20:00 | 1967/11/11 11:20 | 11.457 | 0.559 | 1.177 | 10.28 | 13830 | 1497 | 12333 | 341161
1967/11/11 | 11:40:00 | 1967/11/11 11:40 | 11.322 | 0.556 | 1.036 | 10.286 | 13668 | 1328 | 12340 | 341161
1967/11/11 | 12:00:00 | 1967/11/11 12:00 | 11.187 | 0.553 | 0.896 | 10.291 | 13506 | 1159 | 12346 | 341161
1967/11/11 | 12:20:00 | 1967/11/11 12:20 | 11.053 | 0.55 | 0.758 | 10.295 | 13344 | 993 | 12351 | 341161
1967/11/11 | 12:40:00 | 1967/11/11 12:40 | 10.918 | 0.547 | 0.62 | 10.298 | 13182 | 827 | 12356 | 341161
1967/11/11 | 13:00:00 | 1967/11/11 13:00 | 10.783 | 0.544 | 0.482 | 10.301 | 13020 | 661 | 12360 | 341161
1967/11/11 | 13:20:00 | 1967/11/11 13:20 | 10.724 | 0.543 | 0.421 | 10.303 | 12904 | 542 | 12363 | 341161
1967/11/11 | 13:40:00 | 1967/11/11 13:40 | 10.666 | 0.541 | 0.361 | 10.305 | 12834 | 469 | 12365 | 341161
1967/11/11 | 14:00:00 | 1967/11/11 14:00 | 10.607 | 0.54 | 0.3 | 10.307 | 12764 | 396 | 12367 | 341161
1967/11/11 | 14:20:00 | 1967/11/11 14:20 | 10.549 | 0.539 | 0.241 | 10.308 | 12694 | 324 | 12369 | 341161
1967/11/11 | 14:40:00 | 1967/11/11 14:40 | 10.49 | 0.537 | 0.181 | 10.309 | 12623 | 253 | 12371 | 341161
1967/11/11 | 15:00:00 | 1967/11/11 15:00 | 10.432 | 0.536 | 0.122 | 10.31 | 12553 | 182 | 12372 | 341161
1967/11/11 | 15:20:00 | 1967/11/11 15:20 | 10.453 | 0.536 | 0.142 | 10.311 | 12531 | 158 | 12373 | 341161
1967/11/11 | 15:40:00 | 1967/11/11 15:40 | 10.474 | 0.537 | 0.162 | 10.312 | 12556 | 183 | 12373 | 341161
1967/11/11 | 16:00:00 | 1967/11/11 16:00 | 10.494 | 0.537 | 0.182 | 10.312 | 12581 | 206 | 12374 | 341161
1967/11/11 | 16:20:00 | 1967/11/11 16:20 | 10.515 | 0.538 | 0.202 | 10.313 | 12606 | 230 | 12375 | 341161
1967/11/11 | 16:40:00 | 1967/11/11 16:40 | 10.536 | 0.538 | 0.222 | 10.314 | 12631 | 254 | 12377 | 341161
1967/11/11 | 17:00:00 | 1967/11/11 17:00 | 10.557 | 0.539 | 0.241 | 10.316 | 12656 | 278 | 12378 | 341161
1967/11/11 | 17:20:00 | 1967/11/11 17:20 | 10.578 | 0.539 | 0.261 | 10.317 | 12681 | 302 | 12379 | 341161
1967/11/11 | 17:40:00 | 1967/11/11 17:40 | 10.599 | 0.54 | 0.281 | 10.318 | 12706 | 325 | 12381 | 341161
1967/11/11 | 18:00:00 | 1967/11/11 18:00 | 10.594 | 0.54 | 0.274 | 10.32 | 12722 | 333 | 12383 | 341161
1967/11/11 | 18:20:00 | 1967/11/11 18:20 | 10.571 | 0.539 | 0.25 | 10.321 | 12699 | 315 | 12384 | 341161
1967/11/11 | 18:40:00 | 1967/11/11 18:40 | 10.549 | 0.539 | 0.227 | 10.322 | 12672 | 286 | 12386 | 341161
1967/11/11 | 19:00:00 | 1967/11/11 19:00 | 10.526 | 0.538 | 0.203 | 10.323 | 12645 | 258 | 12387 | 341161
1967/11/11 | 19:20:00 | 1967/11/11 19:20 | 10.504 | 0.538 | 0.18 | 10.324 | 12618 | 230 | 12388 | 341161
1967/11/11 | 19:40:00 | 1967/11/11 19:40 | 10.481 | 0.537 | 0.156 | 10.325 | 12591 | 202 | 12389 | 341161
1967/11/11 | 20:00:00 | 1967/11/11 20:00 | 10.459 | 0.537 | 0.133 | 10.326 | 12564 | 174 | 12390 | 341161
1967/11/11 | 20:20:00 | 1967/11/11 20:20 | 10.436 | 0.536 | 0.11 | 10.326 | 12537 | 146 | 12391 | 341161
1967/11/11 | 20:40:00 | 1967/11/11 20:40 | 10.39 | 0.535 | 0.063 | 10.327 | 12499 | 104 | 12392 | 341161
1967/11/11 | 21:00:00 | 1967/11/11 21:00 | 10.339 | 0.534 | 0.012 | 10.327 | 12437 | 45 | 12392 | 341161
1967/11/11 | 21:20:00 | 1967/11/11 21:20 | 10.287 | 0.533 | 0 | 10.287 | 12375 | 7 | 12368 | 341161
1967/11/11 | 21:40:00 | 1967/11/11 21:40 | 10.235 | 0.531 | 0 | 10.235 | 12313 | 0 | 12313 | 341161
1967/11/11 | 22:00:00 | 1967/11/11 22:00 | 10.183 | 0.53 | 0 | 10.183 | 12251 | 0 | 12251 | 341161
1967/11/11 | 22:20:00 | 1967/11/11 22:20 | 10.132 | 0.529 | 0 | 10.132 | 12189 | 0 | 12189 | 341161
1967/11/11 | 22:40:00 | 1967/11/11 22:40 | 10.08 | 0.528 | 0 | 10.08 | 12127 | 0 | 12127 | 341161
1967/11/11 | 23:00:00 | 1967/11/11 23:00 | 10.028 | 0.526 | 0 | 10.028 | 12065 | 0 | 12065 | 341161
1967/11/11 | 23:20:00 | 1967/11/11 23:20 | 9.976 | 0.525 | 0 | 9.976 | 12003 | 0 | 12002 | 341161
1967/11/11 | 23:40:00 | 1967/11/11 23:40 | 9.924 | 0.524 | 0 | 9.924 | 11940 | 0 | 11940 | 341161
1967/11/12 | 00:00:00 | 1967/11/12 00:00 | 9.873 | 0.523 | 0 | 9.873 | 11878 | 0 | 11878 | 341161
1967/11/12 | 00:20:00 | 1967/11/12 00:20 | 9.821 | 0.522 | 0 | 9.821 | 11816 | 0 | 11816 | 341161
1967/11/12 | 00:40:00 | 1967/11/12 00:40 | 9.769 | 0.52 | 0 | 9.769 | 11754 | 0 | 11754 | 341161
1967/11/12 | 01:00:00 | 1967/11/12 01:00 | 9.717 | 0.519 | 0 | 9.717 | 11692 | 0 | 11692 | 341161
1967/11/12 | 01:20:00 | 1967/11/12 01:20 | 9.666 | 0.518 | 0 | 9.666 | 11630 | 0 | 11630 | 341161
1967/11/12 | 01:40:00 | 1967/11/12 01:40 | 9.614 | 0.517 | 0 | 9.614 | 11568 | 0 | 11568 | 341161
1967/11/12 | 02:00:00 | 1967/11/12 02:00 | 9.562 | 0.515 | 0 | 9.562 | 11506 | 0 | 11506 | 341161
1967/11/12 | 02:20:00 | 1967/11/12 02:20 | 9.51 | 0.514 | 0 | 9.51 | 11443 | 0 | 11443 | 341161
1967/11/12 | 02:40:00 | 1967/11/12 02:40 | 9.459 | 0.513 | 0 | 9.459 | 11381 | 0 | 11381 | 341161
1967/11/12 | 03:00:00 | 1967/11/12 03:00 | 9.407 | 0.512 | 0 | 9.407 | 11319 | 0 | 11320 | 341161
1967/11/12 | 03:20:00 | 1967/11/12 03:20 | 9.355 | 0.51 | 0 | 9.355 | 11257 | 0 | 11257 | 341161
1967/11/12 | 03:40:00 | 1967/11/12 03:40 | 9.303 | 0.509 | 0 | 9.303 | 11195 | 0 | 11195 | 341161
1967/11/12 | 04:00:00 | 1967/11/12 04:00 | 9.251 | 0.508 | 0 | 9.251 | 11133 | 0 | 11132 | 341161
1967/11/12 | 04:20:00 | 1967/11/12 04:20 | 9.2 | 0.507 | 0 | 9.2 | 11071 | 0 | 11071 | 341161
1967/11/12 | 04:40:00 | 1967/11/12 04:40 | 9.148 | 0.506 | 0 | 9.148 | 11009 | 0 | 11009 | 341161
1967/11/12 | 05:00:00 | 1967/11/12 05:00 | 9.096 | 0.504 | 0 | 9.096 | 10946 | 0 | 10946 | 341161
1967/11/12 | 05:20:00 | 1967/11/12 05:20 | 9.044 | 0.503 | 0 | 9.044 | 10884 | 0 | 10884 | 341161
1967/11/12 | 05:40:00 | 1967/11/12 05:40 | 8.993 | 0.502 | 0 | 8.993 | 10822 | 0 | 10822 | 341161
1967/11/12 | 06:00:00 | 1967/11/12 06:00 | 8.941 | 0.501 | 0 | 8.941 | 10760 | 0 | 10760 | 341161
1967/11/12 | 06:20:00 | 1967/11/12 06:20 | 8.889 | 0.499 | 0 | 8.889 | 10698 | 0 | 10698 | 341161
1967/11/12 | 06:40:00 | 1967/11/12 06:40 | 8.837 | 0.498 | 0 | 8.837 | 10636 | 0 | 10636 | 341161
1967/11/12 | 07:00:00 | 1967/11/12 07:00 | 8.786 | 0.497 | 0 | 8.786 | 10574 | 0 | 10574 | 341161
1967/11/12 | 07:20:00 | 1967/11/12 07:20 | 8.751 | 0.496 | 0 | 8.751 | 10522 | 0 | 10522 | 341161
1967/11/12 | 07:40:00 | 1967/11/12 07:40 | 8.716 | 0.495 | 0 | 8.716 | 10480 | 0 | 10480 | 341161
1967/11/12 | 08:00:00 | 1967/11/12 08:00 | 8.682 | 0.494 | 0 | 8.682 | 10439 | 0 | 10439 | 341161
1967/11/12 | 08:20:00 | 1967/11/12 08:20 | 8.647 | 0.494 | 0 | 8.647 | 10397 | 0 | 10397 | 341161
1967/11/12 | 08:40:00 | 1967/11/12 08:40 | 8.612 | 0.493 | 0 | 8.612 | 10356 | 0 | 10355 | 341161
1967/11/12 | 09:00:00 | 1967/11/12 09:00 | 8.578 | 0.492 | 0 | 8.578 | 10314 | 0 | 10314 | 341161
1967/11/12 | 09:20:00 | 1967/11/12 09:20 | 8.543 | 0.491 | 0 | 8.543 | 10273 | 0 | 10273 | 341161
1967/11/12 | 09:40:00 | 1967/11/12 09:40 | 8.509 | 0.49 | 0 | 8.509 | 10231 | 0 | 10231 | 341161
1967/11/12 | 10:00:00 | 1967/11/12 10:00 | 8.474 | 0.489 | 0 | 8.474 | 10190 | 0 | 10190 | 341161
1967/11/12 | 10:20:00 | 1967/11/12 10:20 | 8.439 | 0.488 | 0 | 8.439 | 10148 | 0 | 10148 | 341161
1967/11/12 | 10:40:00 | 1967/11/12 10:40 | 8.405 | 0.487 | 0 | 8.405 | 10106 | 0 | 10106 | 341161
1967/11/12 | 11:00:00 | 1967/11/12 11:00 | 8.37 | 0.487 | 0 | 8.37 | 10065 | 0 | 10065 | 341161
1967/11/12 | 11:20:00 | 1967/11/12 11:20 | 8.336 | 0.486 | 0 | 8.336 | 10023 | 0 | 10024 | 341161
1967/11/12 | 11:40:00 | 1967/11/12 11:40 | 8.301 | 0.485 | 0 | 8.301 | 9982 | 0 | 9982 | 341161
1967/11/12 | 12:00:00 | 1967/11/12 12:00 | 8.266 | 0.484 | 0 | 8.266 | 9940 | 0 | 9940 | 341161
1967/11/12 | 12:20:00 | 1967/11/12 12:20 | 8.232 | 0.483 | 0 | 8.232 | 9899 | 0 | 9899 | 341161
1967/11/12 | 12:40:00 | 1967/11/12 12:40 | 8.197 | 0.482 | 0 | 8.197 | 9857 | 0 | 9857 | 341161
1967/11/12 | 13:00:00 | 1967/11/12 13:00 | 8.162 | 0.481 | 0 | 8.162 | 9816 | 0 | 9815 | 341161
1967/11/12 | 13:20:00 | 1967/11/12 13:20 | 8.128 | 0.481 | 0 | 8.128 | 9774 | 0 | 9774 | 341161
1967/11/12 | 13:40:00 | 1967/11/12 13:40 | 8.093 | 0.48 | 0 | 8.093 | 9733 | 0 | 9733 | 341161
1967/11/12 | 14:00:00 | 1967/11/12 14:00 | 8.059 | 0.479 | 0 | 8.059 | 9691 | 0 | 9691 | 341161
1967/11/12 | 14:20:00 | 1967/11/12 14:20 | 8.024 | 0.478 | 0 | 8.024 | 9650 | 0 | 9650 | 341161
1967/11/12 | 14:40:00 | 1967/11/12 14:40 | 7.989 | 0.477 | 0 | 7.989 | 9608 | 0 | 9608 | 341161
1967/11/12 | 15:00:00 | 1967/11/12 15:00 | 7.955 | 0.476 | 0 | 7.955 | 9566 | 0 | 9566 | 341161
1967/11/12 | 15:20:00 | 1967/11/12 15:20 | 7.92 | 0.475 | 0 | 7.92 | 9525 | 0 | 9525 | 341161
1967/11/12 | 15:40:00 | 1967/11/12 15:40 | 7.885 | 0.474 | 0 | 7.885 | 9483 | 0 | 9483 | 341161
1967/11/12 | 16:00:00 | 1967/11/12 16:00 | 7.851 | 0.474 | 0 | 7.851 | 9442 | 0 | 9442 | 341161

## Event 18
Hydrograph info for event 18 for X2H013 in period 19591001 to 20260126
Hydrograph period: 1967/11/17 15:40:00 to 1967/11/26 03:40:00 Date of peak: 1967/11/19 08:40:00 Peak flow: 56.805m³/sec
Date | Time | Date + Time | Observed (m³/sec) | Observed H(m) | Q-Dxi (m³/sec) | Q-Bxi (m³/sec) | Q-Txi (m³) | Q-Dxi (m³) | Q-Bxi (m³) | Cum. Q-Dri (m³)
1967/11/17 | 15:40:00 | 1967/11/17 15:40 | 6.191 | 0.429 | 6.176 | 0.015 | 0 | 0 | 0 | 0
1967/11/17 | 16:00:00 | 1967/11/17 16:00 | 6.57 | 0.44 | 6.523 | 0.047 | 7565 | 7619 | 38 | 7619
1967/11/17 | 16:20:00 | 1967/11/17 16:20 | 6.955 | 0.45 | 6.874 | 0.081 | 8205 | 8038 | 77 | 15657
1967/11/17 | 16:40:00 | 1967/11/17 16:40 | 6.965 | 0.45 | 6.85 | 0.115 | 8352 | 8234 | 118 | 23891
1967/11/17 | 17:00:00 | 1967/11/17 17:00 | 6.974 | 0.451 | 6.824 | 0.15 | 8363 | 8205 | 159 | 32096
1967/11/17 | 17:20:00 | 1967/11/17 17:20 | 6.984 | 0.451 | 6.8 | 0.184 | 8375 | 8175 | 200 | 40271
1967/11/17 | 17:40:00 | 1967/11/17 17:40 | 7.079 | 0.453 | 6.861 | 0.218 | 8412 | 8197 | 241 | 48468
1967/11/17 | 18:00:00 | 1967/11/17 18:00 | 7.259 | 0.458 | 7.006 | 0.253 | 8602 | 8320 | 282 | 56788
1967/11/17 | 18:20:00 | 1967/11/17 18:20 | 7.439 | 0.463 | 7.151 | 0.288 | 8818 | 8494 | 325 | 65282
1967/11/17 | 18:40:00 | 1967/11/17 18:40 | 7.619 | 0.467 | 7.295 | 0.324 | 9035 | 8667 | 368 | 73949
1967/11/17 | 19:00:00 | 1967/11/17 19:00 | 7.799 | 0.472 | 7.438 | 0.361 | 9251 | 8839 | 411 | 82788
1967/11/17 | 19:20:00 | 1967/11/17 19:20 | 7.979 | 0.476 | 7.58 | 0.399 | 9467 | 9011 | 456 | 91799
1967/11/17 | 19:40:00 | 1967/11/17 19:40 | 8.159 | 0.481 | 7.722 | 0.437 | 9683 | 9181 | 502 | 100980
1967/11/17 | 20:00:00 | 1967/11/17 20:00 | 8.339 | 0.486 | 7.863 | 0.476 | 9899 | 9351 | 548 | 110331
1967/11/17 | 20:20:00 | 1967/11/17 20:20 | 8.519 | 0.49 | 8.003 | 0.516 | 10115 | 9519 | 595 | 119850
1967/11/17 | 20:40:00 | 1967/11/17 20:40 | 8.663 | 0.494 | 8.107 | 0.556 | 10327 | 9666 | 644 | 129516
1967/11/17 | 21:00:00 | 1967/11/17 21:00 | 8.663 | 0.494 | 8.066 | 0.597 | 10396 | 9704 | 692 | 139220
1967/11/17 | 21:20:00 | 1967/11/17 21:20 | 8.783 | 0.497 | 8.145 | 0.638 | 10403 | 9727 | 741 | 148947
1967/11/17 | 21:40:00 | 1967/11/17 21:40 | 9.983 | 0.525 | 9.302 | 0.681 | 11260 | 10468 | 791 | 159415
1967/11/17 | 22:00:00 | 1967/11/17 22:00 | 11.183 | 0.553 | 10.452 | 0.731 | 12699 | 11852 | 847 | 171267
1967/11/17 | 22:20:00 | 1967/11/17 22:20 | 11.199 | 0.553 | 10.416 | 0.783 | 13429 | 12521 | 908 | 183788
1967/11/17 | 22:40:00 | 1967/11/17 22:40 | 11.216 | 0.554 | 10.381 | 0.835 | 13449 | 12478 | 971 | 196266
1967/11/17 | 23:00:00 | 1967/11/17 23:00 | 11.318 | 0.556 | 10.431 | 0.887 | 13484 | 12487 | 1034 | 208753
1967/11/17 | 23:20:00 | 1967/11/17 23:20 | 11.619 | 0.563 | 10.679 | 0.94 | 13762 | 12666 | 1097 | 221419
1967/11/17 | 23:40:00 | 1967/11/17 23:40 | 11.727 | 0.565 | 10.733 | 0.994 | 14066 | 12847 | 1161 | 234266
1967/11/18 | 00:00:00 | 1967/11/18 00:00 | 11.64 | 0.563 | 10.593 | 1.047 | 14020 | 12795 | 1225 | 247061
1967/11/18 | 00:20:00 | 1967/11/18 00:20 | 23.66 | 0.726 | 22.53 | 1.13 | 16822 | 19873 | 1307 | 266934
1967/11/18 | 00:40:00 | 1967/11/18 00:40 | 41.717 | 0.954 | 40.429 | 1.288 | 42863 | 37775 | 1451 | 304709
1967/11/18 | 01:00:00 | 1967/11/18 01:00 | 47.652 | 1.003 | 46.147 | 1.505 | 53622 | 51945 | 1676 | 356654
1967/11/18 | 01:20:00 | 1967/11/18 01:20 | 53.587 | 1.051 | 51.836 | 1.751 | 60744 | 58790 | 1954 | 415444
1967/11/18 | 01:40:00 | 1967/11/18 01:40 | 52.702 | 1.044 | 50.694 | 2.008 | 64592 | 61518 | 2255 | 476962
1967/11/18 | 02:00:00 | 1967/11/18 02:00 | 50.112 | 1.022 | 47.857 | 2.255 | 61688 | 59131 | 2558 | 536093
1967/11/18 | 02:20:00 | 1967/11/18 02:20 | 47.521 | 1 | 45.033 | 2.488 | 58580 | 55734 | 2845 | 591827
1967/11/18 | 02:40:00 | 1967/11/18 02:40 | 44.931 | 0.979 | 42.225 | 2.706 | 55472 | 52355 | 3116 | 644182
1967/11/18 | 03:00:00 | 1967/11/18 03:00 | 42.341 | 0.957 | 39.43 | 2.911 | 52363 | 48993 | 3370 | 693175
1967/11/18 | 03:20:00 | 1967/11/18 03:20 | 39.751 | 0.935 | 36.649 | 3.102 | 49255 | 45648 | 3608 | 738823
1967/11/18 | 03:40:00 | 1967/11/18 03:40 | 37.16 | 0.914 | 33.882 | 3.278 | 46147 | 42319 | 3828 | 781142
1967/11/18 | 04:00:00 | 1967/11/18 04:00 | 35.327 | 0.897 | 31.884 | 3.443 | 43311 | 39459 | 4033 | 820601
1967/11/18 | 04:20:00 | 1967/11/18 04:20 | 33.999 | 0.883 | 30.4 | 3.599 | 41596 | 37370 | 4226 | 857971
1967/11/18 | 04:40:00 | 1967/11/18 04:40 | 32.919 | 0.872 | 29.17 | 3.749 | 40032 | 35742 | 4409 | 893713
1967/11/18 | 05:00:00 | 1967/11/18 05:00 | 32.83 | 0.871 | 28.936 | 3.894 | 39449 | 34864 | 4586 | 928577
1967/11/18 | 05:20:00 | 1967/11/18 05:20 | 32.671 | 0.869 | 28.632 | 4.039 | 39338 | 34541 | 4760 | 963118
1967/11/18 | 05:40:00 | 1967/11/18 05:40 | 31.881 | 0.861 | 27.701 | 4.18 | 38731 | 33800 | 4931 | 996918
1967/11/18 | 06:00:00 | 1967/11/18 06:00 | 31.092 | 0.852 | 26.776 | 4.316 | 37784 | 32686 | 5098 | 1029604
1967/11/18 | 06:20:00 | 1967/11/18 06:20 | 30.379 | 0.843 | 25.931 | 4.448 | 36882 | 31624 | 5259 | 1061228
1967/11/18 | 06:40:00 | 1967/11/18 06:40 | 29.666 | 0.835 | 25.09 | 4.576 | 36027 | 30612 | 5415 | 1091840
1967/11/18 | 07:00:00 | 1967/11/18 07:00 | 28.954 | 0.826 | 24.254 | 4.7 | 35172 | 29606 | 5566 | 1121446
1967/11/18 | 07:20:00 | 1967/11/18 07:20 | 28.241 | 0.817 | 23.422 | 4.819 | 34317 | 28605 | 5712 | 1150051
1967/11/18 | 07:40:00 | 1967/11/18 07:40 | 27.528 | 0.809 | 22.593 | 4.935 | 33462 | 27609 | 5852 | 1177660
1967/11/18 | 08:00:00 | 1967/11/18 08:00 | 26.816 | 0.8 | 21.77 | 5.046 | 32606 | 26618 | 5988 | 1204278
1967/11/18 | 08:20:00 | 1967/11/18 08:20 | 26.103 | 0.791 | 20.95 | 5.153 | 31751 | 25632 | 6119 | 1229910
1967/11/18 | 08:40:00 | 1967/11/18 08:40 | 25.39 | 0.783 | 20.134 | 5.256 | 30896 | 24650 | 6245 | 1254560
1967/11/18 | 09:00:00 | 1967/11/18 09:00 | 24.678 | 0.774 | 19.323 | 5.355 | 30041 | 23674 | 6366 | 1278234
1967/11/18 | 09:20:00 | 1967/11/18 09:20 | 23.965 | 0.765 | 18.515 | 5.45 | 29186 | 22703 | 6483 | 1300937
1967/11/18 | 09:40:00 | 1967/11/18 09:40 | 23.252 | 0.757 | 17.712 | 5.54 | 28330 | 21736 | 6594 | 1322673
1967/11/18 | 10:00:00 | 1967/11/18 10:00 | 22.54 | 0.748 | 16.913 | 5.627 | 27475 | 20775 | 6701 | 1343448
1967/11/18 | 10:20:00 | 1967/11/18 10:20 | 22.017 | 0.742 | 16.307 | 5.71 | 26666 | 19932 | 6803 | 1363380
1967/11/18 | 10:40:00 | 1967/11/18 10:40 | 21.78 | 0.738 | 15.989 | 5.791 | 26278 | 19377 | 6901 | 1382757
1967/11/18 | 11:00:00 | 1967/11/18 11:00 | 21.542 | 0.735 | 15.671 | 5.871 | 25993 | 18996 | 6997 | 1401753
1967/11/18 | 11:20:00 | 1967/11/18 11:20 | 21.305 | 0.731 | 15.356 | 5.949 | 25708 | 18617 | 7092 | 1420370
1967/11/18 | 11:40:00 | 1967/11/18 11:40 | 21.067 | 0.728 | 15.042 | 6.025 | 25423 | 18239 | 7184 | 1438609
1967/11/18 | 12:00:00 | 1967/11/18 12:00 | 20.83 | 0.724 | 14.731 | 6.099 | 25139 | 17864 | 7274 | 1456473
1967/11/18 | 12:20:00 | 1967/11/18 12:20 | 20.593 | 0.721 | 14.421 | 6.172 | 24854 | 17491 | 7363 | 1473964
1967/11/18 | 12:40:00 | 1967/11/18 12:40 | 20.355 | 0.717 | 14.111 | 6.244 | 24569 | 17119 | 7450 | 1491083
1967/11/18 | 13:00:00 | 1967/11/18 13:00 | 20.118 | 0.714 | 13.804 | 6.314 | 24284 | 16749 | 7535 | 1507832
1967/11/18 | 13:20:00 | 1967/11/18 13:20 | 19.948 | 0.711 | 13.566 | 6.382 | 24039 | 16422 | 7618 | 1524254
1967/11/18 | 13:40:00 | 1967/11/18 13:40 | 19.777 | 0.709 | 13.327 | 6.45 | 23835 | 16136 | 7699 | 1540390
1967/11/18 | 14:00:00 | 1967/11/18 14:00 | 19.607 | 0.706 | 13.091 | 6.516 | 23630 | 15851 | 7780 | 1556241
1967/11/18 | 14:20:00 | 1967/11/18 14:20 | 19.437 | 0.704 | 12.856 | 6.581 | 23426 | 15568 | 7858 | 1571809
1967/11/18 | 14:40:00 | 1967/11/18 14:40 | 19.266 | 0.701 | 12.621 | 6.645 | 23222 | 15286 | 7936 | 1587095
1967/11/18 | 15:00:00 | 1967/11/18 15:00 | 19.096 | 0.699 | 12.388 | 6.708 | 23017 | 15006 | 8012 | 1602101
1967/11/18 | 15:20:00 | 1967/11/18 15:20 | 18.996 | 0.697 | 12.227 | 6.769 | 22830 | 14769 | 8086 | 1616870
1967/11/18 | 15:40:00 | 1967/11/18 15:40 | 19.003 | 0.697 | 12.173 | 6.83 | 22800 | 14640 | 8160 | 1631510
1967/11/18 | 16:00:00 | 1967/11/18 16:00 | 19.01 | 0.697 | 12.119 | 6.891 | 22808 | 14575 | 8233 | 1646085
1967/11/18 | 16:20:00 | 1967/11/18 16:20 | 19.018 | 0.697 | 12.066 | 6.952 | 22817 | 14511 | 8306 | 1660596
1967/11/18 | 16:40:00 | 1967/11/18 16:40 | 19.025 | 0.697 | 12.013 | 7.012 | 22825 | 14447 | 8379 | 1675043
1967/11/18 | 17:00:00 | 1967/11/18 17:00 | 19.032 | 0.698 | 11.96 | 7.072 | 22834 | 14383 | 8451 | 1689426
1967/11/18 | 17:20:00 | 1967/11/18 17:20 | 19.039 | 0.698 | 11.907 | 7.132 | 22842 | 14320 | 8523 | 1703746
1967/11/18 | 17:40:00 | 1967/11/18 17:40 | 19.046 | 0.698 | 11.854 | 7.192 | 22851 | 14257 | 8594 | 1718003
1967/11/18 | 18:00:00 | 1967/11/18 18:00 | 19.053 | 0.698 | 11.802 | 7.251 | 22859 | 14194 | 8666 | 1732197
1967/11/18 | 18:20:00 | 1967/11/18 18:20 | 19.081 | 0.698 | 11.771 | 7.31 | 22869 | 14144 | 8737 | 1746341
1967/11/18 | 18:40:00 | 1967/11/18 18:40 | 19.296 | 0.702 | 11.926 | 7.37 | 23026 | 14218 | 8808 | 1760559
1967/11/18 | 19:00:00 | 1967/11/18 19:00 | 19.512 | 0.705 | 12.082 | 7.43 | 23285 | 14405 | 8880 | 1774964
1967/11/18 | 19:20:00 | 1967/11/18 19:20 | 19.727 | 0.708 | 12.236 | 7.491 | 23543 | 14591 | 8952 | 1789555
1967/11/18 | 19:40:00 | 1967/11/18 19:40 | 19.943 | 0.711 | 12.391 | 7.552 | 23802 | 14776 | 9026 | 1804331
1967/11/18 | 20:00:00 | 1967/11/18 20:00 | 20.158 | 0.714 | 12.543 | 7.615 | 24060 | 14960 | 9100 | 1819291
1967/11/18 | 20:20:00 | 1967/11/18 20:20 | 20.374 | 0.718 | 12.696 | 7.678 | 24319 | 15143 | 9176 | 1834434
1967/11/18 | 20:40:00 | 1967/11/18 20:40 | 20.589 | 0.721 | 12.847 | 7.742 | 24578 | 15326 | 9252 | 1849760
1967/11/18 | 21:00:00 | 1967/11/18 21:00 | 20.805 | 0.724 | 12.998 | 7.807 | 24836 | 15507 | 9329 | 1865267
1967/11/18 | 21:20:00 | 1967/11/18 21:20 | 21.059 | 0.728 | 13.186 | 7.873 | 25097 | 15711 | 9408 | 1880978
1967/11/18 | 21:40:00 | 1967/11/18 21:40 | 21.663 | 0.736 | 13.723 | 7.94 | 25633 | 16146 | 9487 | 1897124
1967/11/18 | 22:00:00 | 1967/11/18 22:00 | 22.267 | 0.745 | 14.257 | 8.01 | 26358 | 16788 | 9570 | 1913912
1967/11/18 | 22:20:00 | 1967/11/18 22:20 | 22.872 | 0.753 | 14.789 | 8.083 | 27084 | 17428 | 9656 | 1931340
1967/11/18 | 22:40:00 | 1967/11/18 22:40 | 23.805 | 0.765 | 15.646 | 8.159 | 27848 | 18261 | 9745 | 1949601
1967/11/18 | 23:00:00 | 1967/11/18 23:00 | 26.055 | 0.789 | 17.812 | 8.243 | 29916 | 20075 | 9841 | 1969676
1967/11/18 | 23:20:00 | 1967/11/18 23:20 | 28.304 | 0.813 | 19.966 | 8.338 | 32615 | 22667 | 9948 | 1992343
1967/11/18 | 23:40:00 | 1967/11/18 23:40 | 30.554 | 0.837 | 22.111 | 8.443 | 35315 | 25246 | 10069 | 2017589
1967/11/19 | 00:00:00 | 1967/11/19 00:00 | 32.804 | 0.861 | 24.245 | 8.559 | 38015 | 27813 | 10202 | 2045402
1967/11/19 | 00:20:00 | 1967/11/19 00:20 | 35.053 | 0.884 | 26.367 | 8.686 | 40714 | 30367 | 10347 | 2075769
1967/11/19 | 00:40:00 | 1967/11/19 00:40 | 37.303 | 0.908 | 28.479 | 8.824 | 43414 | 32908 | 10506 | 2108677
1967/11/19 | 01:00:00 | 1967/11/19 01:00 | 39.553 | 0.932 | 30.581 | 8.972 | 46113 | 35436 | 10677 | 2144113
1967/11/19 | 01:20:00 | 1967/11/19 01:20 | 41.802 | 0.956 | 32.672 | 9.13 | 48813 | 37952 | 10861 | 2182065
1967/11/19 | 01:40:00 | 1967/11/19 01:40 | 43.801 | 0.974 | 34.502 | 9.299 | 51392 | 40305 | 11057 | 2222370
1967/11/19 | 02:00:00 | 1967/11/19 02:00 | 45.737 | 0.989 | 36.261 | 9.476 | 53723 | 42458 | 11265 | 2264828
1967/11/19 | 02:20:00 | 1967/11/19 02:20 | 47.673 | 1.005 | 38.011 | 9.662 | 56046 | 44563 | 11483 | 2309391
1967/11/19 | 02:40:00 | 1967/11/19 02:40 | 49.609 | 1.021 | 39.752 | 9.857 | 58369 | 46658 | 11711 | 2356049
1967/11/19 | 03:00:00 | 1967/11/19 03:00 | 51.126 | 1.033 | 41.067 | 10.059 | 60617 | 48491 | 11950 | 2404540
1967/11/19 | 03:20:00 | 1967/11/19 03:20 | 51.666 | 1.037 | 41.4 | 10.266 | 61675 | 49480 | 12195 | 2454020
1967/11/19 | 03:40:00 | 1967/11/19 03:40 | 52.206 | 1.041 | 41.731 | 10.475 | 62324 | 49879 | 12444 | 2503899
1967/11/19 | 04:00:00 | 1967/11/19 04:00 | 52.746 | 1.046 | 42.061 | 10.685 | 62972 | 50276 | 12695 | 2554175
1967/11/19 | 04:20:00 | 1967/11/19 04:20 | 53.287 | 1.05 | 42.391 | 10.896 | 63620 | 50671 | 12948 | 2604846
1967/11/19 | 04:40:00 | 1967/11/19 04:40 | 53.827 | 1.054 | 42.717 | 11.11 | 64268 | 51065 | 13203 | 2655911
1967/11/19 | 05:00:00 | 1967/11/19 05:00 | 54.367 | 1.058 | 43.043 | 11.324 | 64916 | 51456 | 13460 | 2707367
1967/11/19 | 05:20:00 | 1967/11/19 05:20 | 54.907 | 1.062 | 43.366 | 11.541 | 65564 | 51845 | 13719 | 2759212
1967/11/19 | 05:40:00 | 1967/11/19 05:40 | 55.259 | 1.065 | 43.5 | 11.759 | 66156 | 52120 | 13980 | 2811332
1967/11/19 | 06:00:00 | 1967/11/19 06:00 | 55.424 | 1.066 | 43.447 | 11.977 | 66410 | 52169 | 14241 | 2863501
1967/11/19 | 06:20:00 | 1967/11/19 06:20 | 55.588 | 1.067 | 43.394 | 12.194 | 66607 | 52105 | 14503 | 2915606
1967/11/19 | 06:40:00 | 1967/11/19 06:40 | 55.753 | 1.068 | 43.341 | 12.412 | 66805 | 52041 | 14764 | 2967647
1967/11/19 | 07:00:00 | 1967/11/19 07:00 | 55.917 | 1.069 | 43.288 | 12.629 | 67002 | 51978 | 15024 | 3019625
1967/11/19 | 07:20:00 | 1967/11/19 07:20 | 56.082 | 1.071 | 43.236 | 12.846 | 67199 | 51915 | 15285 | 3071540
1967/11/19 | 07:40:00 | 1967/11/19 07:40 | 56.246 | 1.072 | 43.184 | 13.062 | 67396 | 51852 | 15545 | 3123392
1967/11/19 | 08:00:00 | 1967/11/19 08:00 | 56.41 | 1.073 | 43.131 | 13.279 | 67594 | 51789 | 15804 | 3175181
1967/11/19 | 08:20:00 | 1967/11/19 08:20 | 56.575 | 1.074 | 43.08 | 13.495 | 67791 | 51727 | 16064 | 3226908
1967/11/19 | 08:40:00 | 1967/11/19 08:40 | 56.739 | 1.076 | 43.029 | 13.71 | 67988 | 51665 | 16323 | 3278573
1967/11/19 | 09:00:00 | 1967/11/19 09:00 | 56.427 | 1.073 | 42.502 | 13.925 | 68014 | 51318 | 16581 | 3278573
1967/11/19 | 09:20:00 | 1967/11/19 09:20 | 55.798 | 1.068 | 41.662 | 14.136 | 67335 | 50499 | 16836 | 3278573
1967/11/19 | 09:40:00 | 1967/11/19 09:40 | 55.169 | 1.064 | 40.827 | 14.342 | 66580 | 49493 | 17087 | 3278573
1967/11/19 | 10:00:00 | 1967/11/19 10:00 | 54.54 | 1.059 | 39.995 | 14.545 | 65825 | 48493 | 17332 | 3278573
1967/11/19 | 10:20:00 | 1967/11/19 10:20 | 53.91 | 1.054 | 39.167 | 14.743 | 65070 | 47497 | 17573 | 3278573
1967/11/19 | 10:40:00 | 1967/11/19 10:40 | 53.281 | 1.05 | 38.343 | 14.938 | 64315 | 46506 | 17809 | 3278573
1967/11/19 | 11:00:00 | 1967/11/19 11:00 | 52.652 | 1.045 | 37.524 | 15.128 | 63560 | 45520 | 18039 | 3278573
1967/11/19 | 11:20:00 | 1967/11/19 11:20 | 52.39 | 1.043 | 37.075 | 15.315 | 63025 | 44760 | 18266 | 3278573
1967/11/19 | 11:40:00 | 1967/11/19 11:40 | 52.128 | 1.041 | 36.628 | 15.5 | 62711 | 44222 | 18489 | 3278573
1967/11/19 | 12:00:00 | 1967/11/19 12:00 | 51.866 | 1.039 | 36.184 | 15.682 | 62396 | 43687 | 18709 | 3278573
1967/11/19 | 12:20:00 | 1967/11/19 12:20 | 51.604 | 1.037 | 35.742 | 15.862 | 62082 | 43155 | 18927 | 3278573
1967/11/19 | 12:40:00 | 1967/11/19 12:40 | 51.341 | 1.035 | 35.301 | 16.04 | 61767 | 42625 | 19142 | 3278573
1967/11/19 | 13:00:00 | 1967/11/19 13:00 | 51.079 | 1.033 | 34.863 | 16.216 | 61452 | 42098 | 19354 | 3278573
1967/11/19 | 13:20:00 | 1967/11/19 13:20 | 50.817 | 1.031 | 34.427 | 16.39 | 61138 | 41574 | 19564 | 3278573
1967/11/19 | 13:40:00 | 1967/11/19 13:40 | 50.555 | 1.029 | 33.994 | 16.561 | 60823 | 41053 | 19771 | 3278573
1967/11/19 | 14:00:00 | 1967/11/19 14:00 | 50.293 | 1.027 | 33.562 | 16.731 | 60509 | 40534 | 19975 | 3278573
1967/11/19 | 14:20:00 | 1967/11/19 14:20 | 50.031 | 1.025 | 33.133 | 16.898 | 60194 | 40017 | 20177 | 3278573
1967/11/19 | 14:40:00 | 1967/11/19 14:40 | 49.769 | 1.023 | 32.706 | 17.063 | 59880 | 39504 | 20376 | 3278573
1967/11/19 | 15:00:00 | 1967/11/19 15:00 | 49.507 | 1.021 | 32.281 | 17.226 | 59565 | 38993 | 20573 | 3278573
1967/11/19 | 15:20:00 | 1967/11/19 15:20 | 49.245 | 1.018 | 31.859 | 17.386 | 59251 | 38484 | 20767 | 3278573
1967/11/19 | 15:40:00 | 1967/11/19 15:40 | 48.982 | 1.016 | 31.437 | 17.545 | 58936 | 37977 | 20959 | 3278573
1967/11/19 | 16:00:00 | 1967/11/19 16:00 | 48.657 | 1.014 | 30.956 | 17.701 | 58610 | 37436 | 21148 | 3278573
1967/11/19 | 16:20:00 | 1967/11/19 16:20 | 48.185 | 1.01 | 30.33 | 17.855 | 58105 | 36771 | 21334 | 3278573
1967/11/19 | 16:40:00 | 1967/11/19 16:40 | 47.712 | 1.006 | 29.707 | 18.005 | 57538 | 36022 | 21516 | 3278573
1967/11/19 | 17:00:00 | 1967/11/19 17:00 | 47.24 | 1.002 | 29.087 | 18.153 | 56971 | 35276 | 21695 | 3278573
1967/11/19 | 17:20:00 | 1967/11/19 17:20 | 46.767 | 0.998 | 28.47 | 18.297 | 56404 | 34534 | 21870 | 3278573
1967/11/19 | 17:40:00 | 1967/11/19 17:40 | 46.294 | 0.994 | 27.856 | 18.438 | 55837 | 33795 | 22041 | 3278573
1967/11/19 | 18:00:00 | 1967/11/19 18:00 | 45.822 | 0.99 | 27.246 | 18.576 | 55270 | 33061 | 22209 | 3278573
1967/11/19 | 18:20:00 | 1967/11/19 18:20 | 45.349 | 0.987 | 26.638 | 18.711 | 54703 | 32330 | 22373 | 3278573
1967/11/19 | 18:40:00 | 1967/11/19 18:40 | 44.877 | 0.983 | 26.034 | 18.843 | 54136 | 31603 | 22533 | 3278573
1967/11/19 | 19:00:00 | 1967/11/19 19:00 | 44.404 | 0.979 | 25.432 | 18.972 | 53569 | 30879 | 22689 | 3278573
1967/11/19 | 19:20:00 | 1967/11/19 19:20 | 43.932 | 0.975 | 24.834 | 19.098 | 53002 | 30159 | 22842 | 3278573
1967/11/19 | 19:40:00 | 1967/11/19 19:40 | 43.459 | 0.971 | 24.238 | 19.221 | 52435 | 29443 | 22992 | 3278573
1967/11/19 | 20:00:00 | 1967/11/19 20:00 | 42.987 | 0.967 | 23.646 | 19.341 | 51867 | 28730 | 23138 | 3278573
1967/11/19 | 20:20:00 | 1967/11/19 20:20 | 42.514 | 0.963 | 23.056 | 19.458 | 51300 | 28021 | 23280 | 3278573
1967/11/19 | 20:40:00 | 1967/11/19 20:40 | 42.105 | 0.96 | 22.532 | 19.573 | 50741 | 27353 | 23419 | 3278573
1967/11/19 | 21:00:00 | 1967/11/19 21:00 | 41.948 | 0.958 | 22.263 | 19.685 | 50431 | 26877 | 23555 | 3278573
1967/11/19 | 21:20:00 | 1967/11/19 21:20 | 41.791 | 0.957 | 21.995 | 19.796 | 50243 | 26555 | 23688 | 3278573
1967/11/19 | 21:40:00 | 1967/11/19 21:40 | 41.634 | 0.956 | 21.729 | 19.905 | 50055 | 26234 | 23821 | 3278573
1967/11/19 | 22:00:00 | 1967/11/19 22:00 | 41.477 | 0.954 | 21.463 | 20.014 | 49866 | 25915 | 23951 | 3278573
1967/11/19 | 22:20:00 | 1967/11/19 22:20 | 41.32 | 0.953 | 21.199 | 20.121 | 49678 | 25598 | 24081 | 3278573
1967/11/19 | 22:40:00 | 1967/11/19 22:40 | 41.163 | 0.952 | 20.937 | 20.226 | 49490 | 25282 | 24208 | 3278573
1967/11/19 | 23:00:00 | 1967/11/19 23:00 | 41.154 | 0.951 | 20.823 | 20.331 | 49354 | 25056 | 24334 | 3278573
1967/11/19 | 23:20:00 | 1967/11/19 23:20 | 41.243 | 0.952 | 20.808 | 20.435 | 49438 | 24979 | 24460 | 3278573
1967/11/19 | 23:40:00 | 1967/11/19 23:40 | 41.332 | 0.953 | 20.793 | 20.539 | 49545 | 24960 | 24585 | 3278573
1967/11/20 | 00:00:00 | 1967/11/20 00:00 | 41.422 | 0.954 | 20.778 | 20.644 | 49653 | 24943 | 24710 | 3278573
1967/11/20 | 00:20:00 | 1967/11/20 00:20 | 41.511 | 0.955 | 20.763 | 20.748 | 49760 | 24925 | 24835 | 3278573
1967/11/20 | 00:40:00 | 1967/11/20 00:40 | 41.601 | 0.955 | 20.749 | 20.852 | 49867 | 24907 | 24960 | 3278573
1967/11/20 | 01:00:00 | 1967/11/20 01:00 | 41.69 | 0.956 | 20.734 | 20.956 | 49974 | 24890 | 25085 | 3278573
1967/11/20 | 01:20:00 | 1967/11/20 01:20 | 41.779 | 0.957 | 20.719 | 21.06 | 50082 | 24872 | 25209 | 3278573
1967/11/20 | 01:40:00 | 1967/11/20 01:40 | 41.869 | 0.958 | 20.705 | 21.164 | 50189 | 24855 | 25334 | 3278573
1967/11/20 | 02:00:00 | 1967/11/20 02:00 | 41.827 | 0.957 | 20.56 | 21.267 | 50249 | 24759 | 25458 | 3278573
1967/11/20 | 02:20:00 | 1967/11/20 02:20 | 41.699 | 0.956 | 20.33 | 21.369 | 50116 | 24534 | 25582 | 3278573
1967/11/20 | 02:40:00 | 1967/11/20 02:40 | 41.57 | 0.955 | 20.099 | 21.471 | 49961 | 24257 | 25704 | 3278573
1967/11/20 | 03:00:00 | 1967/11/20 03:00 | 41.442 | 0.954 | 19.871 | 21.571 | 49807 | 23982 | 25825 | 3278573
1967/11/20 | 03:20:00 | 1967/11/20 03:20 | 41.313 | 0.953 | 19.643 | 21.67 | 49653 | 23708 | 25945 | 3278573
1967/11/20 | 03:40:00 | 1967/11/20 03:40 | 41.185 | 0.952 | 19.417 | 21.768 | 49499 | 23436 | 26063 | 3278573
1967/11/20 | 04:00:00 | 1967/11/20 04:00 | 41.056 | 0.951 | 19.191 | 21.865 | 49345 | 23165 | 26179 | 3278573
1967/11/20 | 04:20:00 | 1967/11/20 04:20 | 40.928 | 0.949 | 18.968 | 21.96 | 49190 | 22895 | 26295 | 3278573
1967/11/20 | 04:40:00 | 1967/11/20 04:40 | 40.799 | 0.948 | 18.744 | 22.055 | 49036 | 22627 | 26409 | 3278573
1967/11/20 | 05:00:00 | 1967/11/20 05:00 | 40.671 | 0.947 | 18.523 | 22.148 | 48882 | 22360 | 26522 | 3278573
1967/11/20 | 05:20:00 | 1967/11/20 05:20 | 40.542 | 0.946 | 18.302 | 22.24 | 48728 | 22095 | 26633 | 3278573
1967/11/20 | 05:40:00 | 1967/11/20 05:40 | 40.414 | 0.945 | 18.082 | 22.332 | 48574 | 21830 | 26743 | 3278573
1967/11/20 | 06:00:00 | 1967/11/20 06:00 | 40.285 | 0.944 | 17.863 | 22.422 | 48419 | 21567 | 26852 | 3278573
1967/11/20 | 06:20:00 | 1967/11/20 06:20 | 40.157 | 0.943 | 17.646 | 22.511 | 48265 | 21306 | 26959 | 3278573
1967/11/20 | 06:40:00 | 1967/11/20 06:40 | 40.028 | 0.941 | 17.429 | 22.599 | 48111 | 21045 | 27066 | 3278573
1967/11/20 | 07:00:00 | 1967/11/20 07:00 | 39.9 | 0.94 | 17.215 | 22.685 | 47957 | 20786 | 27170 | 3278573
1967/11/20 | 07:20:00 | 1967/11/20 07:20 | 39.771 | 0.939 | 17 | 22.771 | 47802 | 20529 | 27274 | 3278573
1967/11/20 | 07:40:00 | 1967/11/20 07:40 | 39.559 | 0.937 | 16.703 | 22.856 | 47608 | 20222 | 27376 | 3278573
1967/11/20 | 08:00:00 | 1967/11/20 08:00 | 39.325 | 0.935 | 16.386 | 22.939 | 47330 | 19854 | 27477 | 3278573
1967/11/20 | 08:20:00 | 1967/11/20 08:20 | 39.091 | 0.933 | 16.071 | 23.02 | 47050 | 19474 | 27575 | 3278573
1967/11/20 | 08:40:00 | 1967/11/20 08:40 | 38.858 | 0.93 | 15.758 | 23.1 | 46770 | 19098 | 27672 | 3278573
1967/11/20 | 09:00:00 | 1967/11/20 09:00 | 38.624 | 0.928 | 15.446 | 23.178 | 46489 | 18723 | 27767 | 3278573
1967/11/20 | 09:20:00 | 1967/11/20 09:20 | 38.391 | 0.926 | 15.136 | 23.255 | 46209 | 18349 | 27860 | 3278573
1967/11/20 | 09:40:00 | 1967/11/20 09:40 | 38.157 | 0.924 | 14.827 | 23.33 | 45929 | 17978 | 27951 | 3278573
1967/11/20 | 10:00:00 | 1967/11/20 10:00 | 37.924 | 0.921 | 14.521 | 23.403 | 45649 | 17609 | 28040 | 3278573
1967/11/20 | 10:20:00 | 1967/11/20 10:20 | 37.69 | 0.919 | 14.215 | 23.475 | 45368 | 17241 | 28127 | 3278573
1967/11/20 | 10:40:00 | 1967/11/20 10:40 | 37.457 | 0.917 | 13.911 | 23.546 | 45088 | 16876 | 28213 | 3278573
1967/11/20 | 11:00:00 | 1967/11/20 11:00 | 37.223 | 0.915 | 13.608 | 23.615 | 44808 | 16512 | 28296 | 3278573
1967/11/20 | 11:20:00 | 1967/11/20 11:20 | 36.99 | 0.912 | 13.308 | 23.682 | 44528 | 16150 | 28378 | 3278573
1967/11/20 | 11:40:00 | 1967/11/20 11:40 | 36.756 | 0.91 | 13.008 | 23.748 | 44247 | 15789 | 28458 | 3278573
1967/11/20 | 12:00:00 | 1967/11/20 12:00 | 36.522 | 0.908 | 12.709 | 23.813 | 43967 | 15430 | 28536 | 3278573
1967/11/20 | 12:20:00 | 1967/11/20 12:20 | 36.289 | 0.906 | 12.413 | 23.876 | 43687 | 15074 | 28613 | 3278573
1967/11/20 | 12:40:00 | 1967/11/20 12:40 | 36.055 | 0.903 | 12.118 | 23.937 | 43406 | 14719 | 28688 | 3278573
1967/11/20 | 13:00:00 | 1967/11/20 13:00 | 35.822 | 0.901 | 11.825 | 23.997 | 43126 | 14366 | 28760 | 3278573
1967/11/20 | 13:20:00 | 1967/11/20 13:20 | 35.588 | 0.899 | 11.532 | 24.056 | 42846 | 14014 | 28832 | 3278573
1967/11/20 | 13:40:00 | 1967/11/20 13:40 | 35.355 | 0.896 | 11.242 | 24.113 | 42566 | 13665 | 28901 | 3278573
1967/11/20 | 14:00:00 | 1967/11/20 14:00 | 35.121 | 0.894 | 10.953 | 24.168 | 42285 | 13317 | 28969 | 3278573
1967/11/20 | 14:20:00 | 1967/11/20 14:20 | 34.888 | 0.892 | 10.666 | 24.222 | 42005 | 12971 | 29034 | 3278573
1967/11/20 | 14:40:00 | 1967/11/20 14:40 | 34.654 | 0.89 | 10.379 | 24.275 | 41725 | 12627 | 29099 | 3278573
1967/11/20 | 15:00:00 | 1967/11/20 15:00 | 34.42 | 0.887 | 10.093 | 24.327 | 41445 | 12283 | 29161 | 3278573
1967/11/20 | 15:20:00 | 1967/11/20 15:20 | 34.187 | 0.885 | 9.811 | 24.376 | 41164 | 11942 | 29222 | 3278573
1967/11/20 | 15:40:00 | 1967/11/20 15:40 | 33.988 | 0.883 | 9.563 | 24.425 | 40895 | 11624 | 29281 | 3278573
1967/11/20 | 16:00:00 | 1967/11/20 16:00 | 33.825 | 0.881 | 9.353 | 24.472 | 40688 | 11349 | 29338 | 3278573
1967/11/20 | 16:20:00 | 1967/11/20 16:20 | 33.661 | 0.879 | 9.142 | 24.519 | 40491 | 11097 | 29395 | 3278573
1967/11/20 | 16:40:00 | 1967/11/20 16:40 | 33.497 | 0.877 | 8.933 | 24.564 | 40295 | 10845 | 29450 | 3278573
1967/11/20 | 17:00:00 | 1967/11/20 17:00 | 33.334 | 0.876 | 8.726 | 24.608 | 40098 | 10595 | 29503 | 3278573
1967/11/20 | 17:20:00 | 1967/11/20 17:20 | 33.17 | 0.874 | 8.518 | 24.652 | 39902 | 10347 | 29556 | 3278573
1967/11/20 | 17:40:00 | 1967/11/20 17:40 | 33.006 | 0.872 | 8.312 | 24.694 | 39706 | 10098 | 29607 | 3278573
1967/11/20 | 18:00:00 | 1967/11/20 18:00 | 32.843 | 0.87 | 8.108 | 24.735 | 39509 | 9852 | 29657 | 3278573
1967/11/20 | 18:20:00 | 1967/11/20 18:20 | 32.679 | 0.868 | 7.904 | 24.775 | 39313 | 9607 | 29706 | 3278573
1967/11/20 | 18:40:00 | 1967/11/20 18:40 | 32.515 | 0.866 | 7.701 | 24.814 | 39116 | 9363 | 29753 | 3278573
1967/11/20 | 19:00:00 | 1967/11/20 19:00 | 32.352 | 0.864 | 7.5 | 24.852 | 38920 | 9120 | 29800 | 3278573
1967/11/20 | 19:20:00 | 1967/11/20 19:20 | 32.188 | 0.863 | 7.299 | 24.889 | 38724 | 8879 | 29845 | 3278573
1967/11/20 | 19:40:00 | 1967/11/20 19:40 | 32.024 | 0.861 | 7.099 | 24.925 | 38527 | 8638 | 29889 | 3278573
1967/11/20 | 20:00:00 | 1967/11/20 20:00 | 31.861 | 0.859 | 6.901 | 24.96 | 38331 | 8400 | 29931 | 3278573
1967/11/20 | 20:20:00 | 1967/11/20 20:20 | 31.697 | 0.857 | 6.702 | 24.995 | 38134 | 8162 | 29973 | 3278573
1967/11/20 | 20:40:00 | 1967/11/20 20:40 | 31.533 | 0.855 | 6.505 | 25.028 | 37938 | 7925 | 30013 | 3278573
1967/11/20 | 21:00:00 | 1967/11/20 21:00 | 31.37 | 0.853 | 6.31 | 25.06 | 37742 | 7689 | 30052 | 3278573
1967/11/20 | 21:20:00 | 1967/11/20 21:20 | 31.206 | 0.851 | 6.115 | 25.091 | 37545 | 7455 | 30090 | 3278573
1967/11/20 | 21:40:00 | 1967/11/20 21:40 | 31.042 | 0.849 | 5.921 | 25.121 | 37349 | 7222 | 30127 | 3278573
1967/11/20 | 22:00:00 | 1967/11/20 22:00 | 30.879 | 0.848 | 5.729 | 25.15 | 37152 | 6990 | 30163 | 3278573
1967/11/20 | 22:20:00 | 1967/11/20 22:20 | 30.715 | 0.846 | 5.537 | 25.178 | 36956 | 6759 | 30197 | 3278573
1967/11/20 | 22:40:00 | 1967/11/20 22:40 | 30.551 | 0.844 | 5.345 | 25.206 | 36760 | 6529 | 30231 | 3278573
1967/11/20 | 23:00:00 | 1967/11/20 23:00 | 30.388 | 0.842 | 5.156 | 25.232 | 36563 | 6301 | 30263 | 3278573
1967/11/20 | 23:20:00 | 1967/11/20 23:20 | 30.224 | 0.84 | 4.967 | 25.257 | 36367 | 6073 | 30294 | 3278573
1967/11/20 | 23:40:00 | 1967/11/20 23:40 | 30.06 | 0.838 | 4.778 | 25.282 | 36170 | 5847 | 30324 | 3278573
1967/11/21 | 00:00:00 | 1967/11/21 00:00 | 29.896 | 0.836 | 4.591 | 25.305 | 35974 | 5621 | 30352 | 3278573
1967/11/21 | 00:20:00 | 1967/11/21 00:20 | 29.733 | 0.835 | 4.405 | 25.328 | 35778 | 5397 | 30380 | 3278573
1967/11/21 | 00:40:00 | 1967/11/21 00:40 | 29.569 | 0.833 | 4.219 | 25.35 | 35581 | 5175 | 30406 | 3278573
1967/11/21 | 01:00:00 | 1967/11/21 01:00 | 29.405 | 0.831 | 4.035 | 25.37 | 35385 | 4953 | 30432 | 3278573
1967/11/21 | 01:20:00 | 1967/11/21 01:20 | 29.242 | 0.829 | 3.852 | 25.39 | 35188 | 4732 | 30456 | 3278573
1967/11/21 | 01:40:00 | 1967/11/21 01:40 | 29.078 | 0.827 | 3.669 | 25.409 | 34992 | 4513 | 30479 | 3278573
1967/11/21 | 02:00:00 | 1967/11/21 02:00 | 28.914 | 0.825 | 3.487 | 25.427 | 34796 | 4294 | 30501 | 3278573
1967/11/21 | 02:20:00 | 1967/11/21 02:20 | 28.751 | 0.823 | 3.307 | 25.444 | 34599 | 4077 | 30522 | 3278573
1967/11/21 | 02:40:00 | 1967/11/21 02:40 | 28.587 | 0.822 | 3.127 | 25.46 | 34403 | 3861 | 30542 | 3278573
1967/11/21 | 03:00:00 | 1967/11/21 03:00 | 28.423 | 0.82 | 2.948 | 25.475 | 34206 | 3645 | 30561 | 3278573
1967/11/21 | 03:20:00 | 1967/11/21 03:20 | 28.26 | 0.818 | 2.771 | 25.489 | 34010 | 3431 | 30579 | 3278573
1967/11/21 | 03:40:00 | 1967/11/21 03:40 | 28.096 | 0.816 | 2.593 | 25.503 | 33814 | 3218 | 30595 | 3278573
1967/11/21 | 04:00:00 | 1967/11/21 04:00 | 27.932 | 0.814 | 2.417 | 25.515 | 33617 | 3006 | 30611 | 3278573
1967/11/21 | 04:20:00 | 1967/11/21 04:20 | 27.769 | 0.812 | 2.242 | 25.527 | 33421 | 2795 | 30626 | 3278573
1967/11/21 | 04:40:00 | 1967/11/21 04:40 | 27.605 | 0.81 | 2.067 | 25.538 | 33224 | 2585 | 30639 | 3278573
1967/11/21 | 05:00:00 | 1967/11/21 05:00 | 27.441 | 0.808 | 1.893 | 25.548 | 33028 | 2376 | 30651 | 3278573
1967/11/21 | 05:20:00 | 1967/11/21 05:20 | 27.278 | 0.807 | 1.721 | 25.557 | 32832 | 2169 | 30663 | 3278573
1967/11/21 | 05:40:00 | 1967/11/21 05:40 | 27.114 | 0.805 | 1.549 | 25.565 | 32635 | 1962 | 30673 | 3278573
1967/11/21 | 06:00:00 | 1967/11/21 06:00 | 26.95 | 0.803 | 1.378 | 25.572 | 32439 | 1756 | 30683 | 3278573
1967/11/21 | 06:20:00 | 1967/11/21 06:20 | 26.787 | 0.801 | 1.208 | 25.579 | 32242 | 1551 | 30691 | 3278573
1967/11/21 | 06:40:00 | 1967/11/21 06:40 | 26.623 | 0.799 | 1.038 | 25.585 | 32046 | 1348 | 30698 | 3278573
1967/11/21 | 07:00:00 | 1967/11/21 07:00 | 26.459 | 0.797 | 0.87 | 25.589 | 31850 | 1145 | 30704 | 3278573
1967/11/21 | 07:20:00 | 1967/11/21 07:20 | 26.296 | 0.795 | 0.703 | 25.593 | 31653 | 943 | 30710 | 3278573
1967/11/21 | 07:40:00 | 1967/11/21 07:40 | 26.132 | 0.794 | 0.536 | 25.596 | 31457 | 743 | 30714 | 3278573
1967/11/21 | 08:00:00 | 1967/11/21 08:00 | 25.968 | 0.792 | 0.369 | 25.599 | 31260 | 543 | 30717 | 3278573
1967/11/21 | 08:20:00 | 1967/11/21 08:20 | 25.805 | 0.79 | 0.205 | 25.6 | 31064 | 345 | 30719 | 3278573
1967/11/21 | 08:40:00 | 1967/11/21 08:40 | 25.641 | 0.788 | 0.04 | 25.601 | 30867 | 147 | 30720 | 3278573
1967/11/21 | 09:00:00 | 1967/11/21 09:00 | 25.477 | 0.786 | 0 | 25.477 | 30671 | 24 | 30647 | 3278573
1967/11/21 | 09:20:00 | 1967/11/21 09:20 | 25.314 | 0.784 | 0 | 25.314 | 30475 | 0 | 30475 | 3278573
1967/11/21 | 09:40:00 | 1967/11/21 09:40 | 25.15 | 0.782 | 0 | 25.15 | 30278 | 0 | 30278 | 3278573
1967/11/21 | 10:00:00 | 1967/11/21 10:00 | 24.986 | 0.78 | 0 | 24.986 | 30082 | 0 | 30082 | 3278573
1967/11/21 | 10:20:00 | 1967/11/21 10:20 | 24.823 | 0.779 | 0 | 24.823 | 29885 | 0 | 29885 | 3278573
1967/11/21 | 10:40:00 | 1967/11/21 10:40 | 24.659 | 0.777 | 0 | 24.659 | 29689 | 0 | 29689 | 3278573
1967/11/21 | 11:00:00 | 1967/11/21 11:00 | 24.536 | 0.775 | 0 | 24.536 | 29507 | 0 | 29517 | 3278573
1967/11/21 | 11:20:00 | 1967/11/21 11:20 | 24.441 | 0.774 | 0 | 24.441 | 29386 | 0 | 29386 | 3278573
1967/11/21 | 11:40:00 | 1967/11/21 11:40 | 24.345 | 0.773 | 0 | 24.345 | 29271 | 0 | 29272 | 3278573
1967/11/21 | 12:00:00 | 1967/11/21 12:00 | 24.249 | 0.771 | 0 | 24.249 | 29157 | 0 | 29156 | 3278573
1967/11/21 | 12:20:00 | 1967/11/21 12:20 | 24.154 | 0.77 | 0 | 24.154 | 29042 | 0 | 29042 | 3278573
1967/11/21 | 12:40:00 | 1967/11/21 12:40 | 24.058 | 0.769 | 0 | 24.058 | 28927 | 0 | 28927 | 3278573
1967/11/21 | 13:00:00 | 1967/11/21 13:00 | 23.962 | 0.767 | 0 | 23.962 | 28812 | 0 | 28812 | 3278573
1967/11/21 | 13:20:00 | 1967/11/21 13:20 | 23.867 | 0.766 | 0 | 23.867 | 28697 | 0 | 28697 | 3278573
1967/11/21 | 13:40:00 | 1967/11/21 13:40 | 23.771 | 0.765 | 0 | 23.771 | 28583 | 0 | 28583 | 3278573
1967/11/21 | 14:00:00 | 1967/11/21 14:00 | 23.675 | 0.763 | 0 | 23.675 | 28468 | 0 | 28468 | 3278573
1967/11/21 | 14:20:00 | 1967/11/21 14:20 | 23.58 | 0.762 | 0 | 23.58 | 28353 | 0 | 28353 | 3278573
1967/11/21 | 14:40:00 | 1967/11/21 14:40 | 23.484 | 0.761 | 0 | 23.484 | 28238 | 0 | 28238 | 3278573
1967/11/21 | 15:00:00 | 1967/11/21 15:00 | 23.389 | 0.759 | 0 | 23.389 | 28124 | 0 | 28124 | 3278573
1967/11/21 | 15:20:00 | 1967/11/21 15:20 | 23.293 | 0.758 | 0 | 23.293 | 28009 | 0 | 28009 | 3278573
1967/11/21 | 15:40:00 | 1967/11/21 15:40 | 23.197 | 0.757 | 0 | 23.197 | 27894 | 0 | 27894 | 3278573
1967/11/21 | 16:00:00 | 1967/11/21 16:00 | 23.102 | 0.755 | 0 | 23.102 | 27779 | 0 | 27779 | 3278573
1967/11/21 | 16:20:00 | 1967/11/21 16:20 | 23.006 | 0.754 | 0 | 23.006 | 27665 | 0 | 27665 | 3278573
1967/11/21 | 16:40:00 | 1967/11/21 16:40 | 22.91 | 0.753 | 0 | 22.91 | 27550 | 0 | 27550 | 3278573
1967/11/21 | 17:00:00 | 1967/11/21 17:00 | 22.815 | 0.751 | 0 | 22.815 | 27435 | 0 | 27435 | 3278573
1967/11/21 | 17:20:00 | 1967/11/21 17:20 | 22.719 | 0.75 | 0 | 22.719 | 27320 | 0 | 27320 | 3278573
1967/11/21 | 17:40:00 | 1967/11/21 17:40 | 22.623 | 0.749 | 0 | 22.623 | 27206 | 0 | 27205 | 3278573
1967/11/21 | 18:00:00 | 1967/11/21 18:00 | 22.528 | 0.747 | 0 | 22.528 | 27091 | 0 | 27091 | 3278573
1967/11/21 | 18:20:00 | 1967/11/21 18:20 | 22.432 | 0.746 | 0 | 22.432 | 26976 | 0 | 26976 | 3278573
1967/11/21 | 18:40:00 | 1967/11/21 18:40 | 22.337 | 0.745 | 0 | 22.337 | 26861 | 0 | 26861 | 3278573
1967/11/21 | 19:00:00 | 1967/11/21 19:00 | 22.241 | 0.743 | 0 | 22.241 | 26747 | 0 | 26747 | 3278573
1967/11/21 | 19:20:00 | 1967/11/21 19:20 | 22.145 | 0.742 | 0 | 22.145 | 26632 | 0 | 26632 | 3278573
1967/11/21 | 19:40:00 | 1967/11/21 19:40 | 22.05 | 0.741 | 0 | 22.05 | 26517 | 0 | 26517 | 3278573
1967/11/21 | 20:00:00 | 1967/11/21 20:00 | 21.954 | 0.739 | 0 | 21.954 | 26402 | 0 | 26402 | 3278573
1967/11/21 | 20:20:00 | 1967/11/21 20:20 | 21.858 | 0.738 | 0 | 21.858 | 26287 | 0 | 26287 | 3278573
1967/11/21 | 20:40:00 | 1967/11/21 20:40 | 21.763 | 0.737 | 0 | 21.763 | 26173 | 0 | 26173 | 3278573
1967/11/21 | 21:00:00 | 1967/11/21 21:00 | 21.667 | 0.735 | 0 | 21.667 | 26058 | 0 | 26058 | 3278573
1967/11/21 | 21:20:00 | 1967/11/21 21:20 | 21.572 | 0.734 | 0 | 21.572 | 25943 | 0 | 25943 | 3278573
1967/11/21 | 21:40:00 | 1967/11/21 21:40 | 21.476 | 0.733 | 0 | 21.476 | 25828 | 0 | 25829 | 3278573
1967/11/21 | 22:00:00 | 1967/11/21 22:00 | 21.38 | 0.731 | 0 | 21.38 | 25714 | 0 | 25714 | 3278573
1967/11/21 | 22:20:00 | 1967/11/21 22:20 | 21.285 | 0.73 | 0 | 21.285 | 25599 | 0 | 25599 | 3278573
1967/11/21 | 22:40:00 | 1967/11/21 22:40 | 21.189 | 0.729 | 0 | 21.189 | 25484 | 0 | 25484 | 3278573
1967/11/21 | 23:00:00 | 1967/11/21 23:00 | 21.093 | 0.728 | 0 | 21.093 | 25369 | 0 | 25369 | 3278573
1967/11/21 | 23:20:00 | 1967/11/21 23:20 | 20.998 | 0.726 | 0 | 20.998 | 25255 | 0 | 25255 | 3278573
1967/11/21 | 23:40:00 | 1967/11/21 23:40 | 20.902 | 0.725 | 0 | 20.902 | 25140 | 0 | 25140 | 3278573
1967/11/22 | 00:00:00 | 1967/11/22 00:00 | 20.806 | 0.724 | 0 | 20.806 | 25025 | 0 | 25025 | 3278573
1967/11/22 | 00:20:00 | 1967/11/22 00:20 | 20.711 | 0.722 | 0 | 20.711 | 24910 | 0 | 24910 | 3278573
1967/11/22 | 00:40:00 | 1967/11/22 00:40 | 20.615 | 0.721 | 0 | 20.615 | 24796 | 0 | 24796 | 3278573
1967/11/22 | 01:00:00 | 1967/11/22 01:00 | 20.52 | 0.72 | 0 | 20.52 | 24681 | 0 | 24681 | 3278573
1967/11/22 | 01:20:00 | 1967/11/22 01:20 | 20.424 | 0.718 | 0 | 20.424 | 24566 | 0 | 24566 | 3278573
1967/11/22 | 01:40:00 | 1967/11/22 01:40 | 20.328 | 0.717 | 0 | 20.328 | 24451 | 0 | 24451 | 3278573
1967/11/22 | 02:00:00 | 1967/11/22 02:00 | 20.233 | 0.716 | 0 | 20.233 | 24337 | 0 | 24337 | 3278573
1967/11/22 | 02:20:00 | 1967/11/22 02:20 | 20.137 | 0.714 | 0 | 20.137 | 24222 | 0 | 24222 | 3278573
1967/11/22 | 02:40:00 | 1967/11/22 02:40 | 20.079 | 0.713 | 0 | 20.079 | 24125 | 0 | 24130 | 3278573
1967/11/22 | 03:00:00 | 1967/11/22 03:00 | 20.03 | 0.713 | 0 | 20.03 | 24065 | 0 | 24065 | 3278573
1967/11/22 | 03:20:00 | 1967/11/22 03:20 | 19.981 | 0.712 | 0 | 19.981 | 24007 | 0 | 24007 | 3278573
1967/11/22 | 03:40:00 | 1967/11/22 03:40 | 19.932 | 0.711 | 0 | 19.932 | 23948 | 0 | 23948 | 3278573
1967/11/22 | 04:00:00 | 1967/11/22 04:00 | 19.883 | 0.71 | 0 | 19.883 | 23889 | 0 | 23889 | 3278573
1967/11/22 | 04:20:00 | 1967/11/22 04:20 | 19.834 | 0.71 | 0 | 19.834 | 23831 | 0 | 23830 | 3278573
1967/11/22 | 04:40:00 | 1967/11/22 04:40 | 19.785 | 0.709 | 0 | 19.785 | 23772 | 0 | 23771 | 3278573
1967/11/22 | 05:00:00 | 1967/11/22 05:00 | 19.737 | 0.708 | 0 | 19.737 | 23713 | 0 | 23713 | 3278573
1967/11/22 | 05:20:00 | 1967/11/22 05:20 | 19.688 | 0.707 | 0 | 19.688 | 23655 | 0 | 23655 | 3278573
1967/11/22 | 05:40:00 | 1967/11/22 05:40 | 19.639 | 0.707 | 0 | 19.639 | 23596 | 0 | 23596 | 3278573
1967/11/22 | 06:00:00 | 1967/11/22 06:00 | 19.59 | 0.706 | 0 | 19.59 | 23537 | 0 | 23537 | 3278573
1967/11/22 | 06:20:00 | 1967/11/22 06:20 | 19.541 | 0.705 | 0 | 19.541 | 23479 | 0 | 23479 | 3278573
1967/11/22 | 06:40:00 | 1967/11/22 06:40 | 19.492 | 0.704 | 0 | 19.492 | 23420 | 0 | 23420 | 3278573
1967/11/22 | 07:00:00 | 1967/11/22 07:00 | 19.443 | 0.704 | 0 | 19.443 | 23361 | 0 | 23361 | 3278573
1967/11/22 | 07:20:00 | 1967/11/22 07:20 | 19.394 | 0.703 | 0 | 19.394 | 23303 | 0 | 23302 | 3278573
1967/11/22 | 07:40:00 | 1967/11/22 07:40 | 19.346 | 0.702 | 0 | 19.346 | 23244 | 0 | 23244 | 3278573
1967/11/22 | 08:00:00 | 1967/11/22 08:00 | 19.297 | 0.701 | 0 | 19.297 | 23185 | 0 | 23186 | 3278573
1967/11/22 | 08:20:00 | 1967/11/22 08:20 | 19.248 | 0.7 | 0 | 19.248 | 23127 | 0 | 23127 | 3278573
1967/11/22 | 08:40:00 | 1967/11/22 08:40 | 19.199 | 0.7 | 0 | 19.199 | 23068 | 0 | 23068 | 3278573
1967/11/22 | 09:00:00 | 1967/11/22 09:00 | 19.15 | 0.699 | 0 | 19.15 | 23009 | 0 | 23009 | 3278573
1967/11/22 | 09:20:00 | 1967/11/22 09:20 | 19.101 | 0.698 | 0 | 19.101 | 22951 | 0 | 22951 | 3278573
1967/11/22 | 09:40:00 | 1967/11/22 09:40 | 19.052 | 0.697 | 0 | 19.052 | 22892 | 0 | 22892 | 3278573
1967/11/22 | 10:00:00 | 1967/11/22 10:00 | 19.003 | 0.697 | 0 | 19.003 | 22834 | 0 | 22833 | 3278573
1967/11/22 | 10:20:00 | 1967/11/22 10:20 | 18.955 | 0.696 | 0 | 18.955 | 22775 | 0 | 22775 | 3278573
1967/11/22 | 10:40:00 | 1967/11/22 10:40 | 18.906 | 0.695 | 0 | 18.906 | 22716 | 0 | 22717 | 3278573
1967/11/22 | 11:00:00 | 1967/11/22 11:00 | 18.857 | 0.694 | 0 | 18.857 | 22658 | 0 | 22658 | 3278573
1967/11/22 | 11:20:00 | 1967/11/22 11:20 | 18.808 | 0.694 | 0 | 18.808 | 22599 | 0 | 22599 | 3278573
1967/11/22 | 11:40:00 | 1967/11/22 11:40 | 18.759 | 0.693 | 0 | 18.759 | 22540 | 0 | 22540 | 3278573
1967/11/22 | 12:00:00 | 1967/11/22 12:00 | 18.71 | 0.692 | 0 | 18.71 | 22482 | 0 | 22481 | 3278573
1967/11/22 | 12:20:00 | 1967/11/22 12:20 | 18.661 | 0.691 | 0 | 18.661 | 22423 | 0 | 22423 | 3278573
1967/11/22 | 12:40:00 | 1967/11/22 12:40 | 18.612 | 0.691 | 0 | 18.612 | 22364 | 0 | 22364 | 3278573
1967/11/22 | 13:00:00 | 1967/11/22 13:00 | 18.564 | 0.69 | 0 | 18.564 | 22306 | 0 | 22306 | 3278573
1967/11/22 | 13:20:00 | 1967/11/22 13:20 | 18.515 | 0.689 | 0 | 18.515 | 22247 | 0 | 22247 | 3278573
1967/11/22 | 13:40:00 | 1967/11/22 13:40 | 18.466 | 0.688 | 0 | 18.466 | 22188 | 0 | 22189 | 3278573
1967/11/22 | 14:00:00 | 1967/11/22 14:00 | 18.417 | 0.688 | 0 | 18.417 | 22130 | 0 | 22130 | 3278573
1967/11/22 | 14:20:00 | 1967/11/22 14:20 | 18.368 | 0.687 | 0 | 18.368 | 22071 | 0 | 22071 | 3278573
1967/11/22 | 14:40:00 | 1967/11/22 14:40 | 18.319 | 0.686 | 0 | 18.319 | 22012 | 0 | 22012 | 3278573
1967/11/22 | 15:00:00 | 1967/11/22 15:00 | 18.27 | 0.685 | 0 | 18.27 | 21954 | 0 | 21953 | 3278573
1967/11/22 | 15:20:00 | 1967/11/22 15:20 | 18.221 | 0.685 | 0 | 18.221 | 21895 | 0 | 21895 | 3278573
1967/11/22 | 15:40:00 | 1967/11/22 15:40 | 18.173 | 0.684 | 0 | 18.173 | 21836 | 0 | 21836 | 3278573
1967/11/22 | 16:00:00 | 1967/11/22 16:00 | 18.124 | 0.683 | 0 | 18.124 | 21778 | 0 | 21778 | 3278573
1967/11/22 | 16:20:00 | 1967/11/22 16:20 | 18.075 | 0.682 | 0 | 18.075 | 21719 | 0 | 21719 | 3278573
1967/11/22 | 16:40:00 | 1967/11/22 16:40 | 18.026 | 0.681 | 0 | 18.026 | 21660 | 0 | 21661 | 3278573
1967/11/22 | 17:00:00 | 1967/11/22 17:00 | 17.977 | 0.681 | 0 | 17.977 | 21602 | 0 | 21602 | 3278573
1967/11/22 | 17:20:00 | 1967/11/22 17:20 | 17.928 | 0.68 | 0 | 17.928 | 21543 | 0 | 21543 | 3278573
1967/11/22 | 17:40:00 | 1967/11/22 17:40 | 17.879 | 0.679 | 0 | 17.879 | 21485 | 0 | 21484 | 3278573
1967/11/22 | 18:00:00 | 1967/11/22 18:00 | 17.83 | 0.678 | 0 | 17.83 | 21426 | 0 | 21425 | 3278573
1967/11/22 | 18:20:00 | 1967/11/22 18:20 | 17.782 | 0.678 | 0 | 17.782 | 21367 | 0 | 21367 | 3278573
1967/11/22 | 18:40:00 | 1967/11/22 18:40 | 17.733 | 0.677 | 0 | 17.733 | 21309 | 0 | 21309 | 3278573
1967/11/22 | 19:00:00 | 1967/11/22 19:00 | 17.684 | 0.676 | 0 | 17.684 | 21250 | 0 | 21250 | 3278573
1967/11/22 | 19:20:00 | 1967/11/22 19:20 | 17.635 | 0.675 | 0 | 17.635 | 21191 | 0 | 21191 | 3278573
1967/11/22 | 19:40:00 | 1967/11/22 19:40 | 17.586 | 0.675 | 0 | 17.586 | 21133 | 0 | 21133 | 3278573
1967/11/22 | 20:00:00 | 1967/11/22 20:00 | 17.537 | 0.674 | 0 | 17.537 | 21074 | 0 | 21074 | 3278573
1967/11/22 | 20:20:00 | 1967/11/22 20:20 | 17.488 | 0.673 | 0 | 17.488 | 21015 | 0 | 21015 | 3278573
1967/11/22 | 20:40:00 | 1967/11/22 20:40 | 17.439 | 0.672 | 0 | 17.439 | 20957 | 0 | 20956 | 3278573
1967/11/22 | 21:00:00 | 1967/11/22 21:00 | 17.391 | 0.672 | 0 | 17.391 | 20898 | 0 | 20898 | 3278573
1967/11/22 | 21:20:00 | 1967/11/22 21:20 | 17.342 | 0.671 | 0 | 17.342 | 20839 | 0 | 20840 | 3278573
1967/11/22 | 21:40:00 | 1967/11/22 21:40 | 17.293 | 0.67 | 0 | 17.293 | 20781 | 0 | 20781 | 3278573
1967/11/22 | 22:00:00 | 1967/11/22 22:00 | 17.244 | 0.669 | 0 | 17.244 | 20722 | 0 | 20722 | 3278573
1967/11/22 | 22:20:00 | 1967/11/22 22:20 | 17.195 | 0.669 | 0 | 17.195 | 20663 | 0 | 20663 | 3278573
1967/11/22 | 22:40:00 | 1967/11/22 22:40 | 17.146 | 0.668 | 0 | 17.146 | 20605 | 0 | 20605 | 3278573
1967/11/22 | 23:00:00 | 1967/11/22 23:00 | 17.097 | 0.667 | 0 | 17.097 | 20546 | 0 | 20546 | 3278573
1967/11/22 | 23:20:00 | 1967/11/22 23:20 | 17.048 | 0.666 | 0 | 17.048 | 20487 | 0 | 20487 | 3278573
1967/11/22 | 23:40:00 | 1967/11/22 23:40 | 17 | 0.666 | 0 | 17 | 20429 | 0 | 20429 | 3278573
1967/11/23 | 00:00:00 | 1967/11/23 00:00 | 16.942 | 0.665 | 0 | 16.942 | 20369 | 0 | 20365 | 3278573
1967/11/23 | 00:20:00 | 1967/11/23 00:20 | 16.865 | 0.663 | 0 | 16.865 | 20285 | 0 | 20284 | 3278573
1967/11/23 | 00:40:00 | 1967/11/23 00:40 | 16.788 | 0.662 | 0 | 16.788 | 20192 | 0 | 20192 | 3278573
1967/11/23 | 01:00:00 | 1967/11/23 01:00 | 16.711 | 0.661 | 0 | 16.711 | 20100 | 0 | 20099 | 3278573
1967/11/23 | 01:20:00 | 1967/11/23 01:20 | 16.635 | 0.66 | 0 | 16.635 | 20008 | 0 | 20008 | 3278573
1967/11/23 | 01:40:00 | 1967/11/23 01:40 | 16.558 | 0.658 | 0 | 16.558 | 19915 | 0 | 19916 | 3278573
1967/11/23 | 02:00:00 | 1967/11/23 02:00 | 16.481 | 0.657 | 0 | 16.481 | 19823 | 0 | 19823 | 3278573
1967/11/23 | 02:20:00 | 1967/11/23 02:20 | 16.404 | 0.656 | 0 | 16.404 | 19731 | 0 | 19731 | 3278573
1967/11/23 | 02:40:00 | 1967/11/23 02:40 | 16.327 | 0.654 | 0 | 16.327 | 19638 | 0 | 19639 | 3278573
1967/11/23 | 03:00:00 | 1967/11/23 03:00 | 16.25 | 0.653 | 0 | 16.25 | 19546 | 0 | 19546 | 3278573
1967/11/23 | 03:20:00 | 1967/11/23 03:20 | 16.173 | 0.652 | 0 | 16.173 | 19454 | 0 | 19454 | 3278573
1967/11/23 | 03:40:00 | 1967/11/23 03:40 | 16.096 | 0.651 | 0 | 16.096 | 19361 | 0 | 19361 | 3278573
1967/11/23 | 04:00:00 | 1967/11/23 04:00 | 16.019 | 0.649 | 0 | 16.019 | 19269 | 0 | 19269 | 3278573
1967/11/23 | 04:20:00 | 1967/11/23 04:20 | 15.942 | 0.648 | 0 | 15.942 | 19177 | 0 | 19177 | 3278573
1967/11/23 | 04:40:00 | 1967/11/23 04:40 | 15.882 | 0.647 | 0 | 15.882 | 19086 | 0 | 19094 | 3278573
1967/11/23 | 05:00:00 | 1967/11/23 05:00 | 15.888 | 0.647 | 0.006 | 15.882 | 19062 | 4 | 19058 | 3278573
1967/11/23 | 05:20:00 | 1967/11/23 05:20 | 15.893 | 0.647 | 0.011 | 15.882 | 19068 | 10 | 19058 | 3278573
1967/11/23 | 05:40:00 | 1967/11/23 05:40 | 15.899 | 0.647 | 0.017 | 15.882 | 19075 | 17 | 19059 | 3278573
1967/11/23 | 06:00:00 | 1967/11/23 06:00 | 15.905 | 0.647 | 0.023 | 15.882 | 19082 | 24 | 19059 | 3278573
1967/11/23 | 06:20:00 | 1967/11/23 06:20 | 15.911 | 0.648 | 0.029 | 15.882 | 19089 | 31 | 19059 | 3278573
1967/11/23 | 06:40:00 | 1967/11/23 06:40 | 15.916 | 0.648 | 0.033 | 15.883 | 19096 | 37 | 19059 | 3278573
1967/11/23 | 07:00:00 | 1967/11/23 07:00 | 15.922 | 0.648 | 0.039 | 15.883 | 19103 | 44 | 19059 | 3278573
1967/11/23 | 07:20:00 | 1967/11/23 07:20 | 15.928 | 0.648 | 0.045 | 15.883 | 19110 | 51 | 19059 | 3278573
1967/11/23 | 07:40:00 | 1967/11/23 07:40 | 15.934 | 0.648 | 0.051 | 15.883 | 19117 | 58 | 19060 | 3278573
1967/11/23 | 08:00:00 | 1967/11/23 08:00 | 15.94 | 0.648 | 0.057 | 15.883 | 19124 | 64 | 19060 | 3278573
1967/11/23 | 08:20:00 | 1967/11/23 08:20 | 15.945 | 0.648 | 0.061 | 15.884 | 19131 | 71 | 19060 | 3278573
1967/11/23 | 08:40:00 | 1967/11/23 08:40 | 15.951 | 0.648 | 0.067 | 15.884 | 19138 | 77 | 19061 | 3278573
1967/11/23 | 09:00:00 | 1967/11/23 09:00 | 15.957 | 0.648 | 0.073 | 15.884 | 19145 | 84 | 19061 | 3278573
1967/11/23 | 09:20:00 | 1967/11/23 09:20 | 15.963 | 0.648 | 0.078 | 15.885 | 19152 | 91 | 19061 | 3278573
1967/11/23 | 09:40:00 | 1967/11/23 09:40 | 15.969 | 0.648 | 0.084 | 15.885 | 19159 | 97 | 19062 | 3278573
1967/11/23 | 10:00:00 | 1967/11/23 10:00 | 15.974 | 0.649 | 0.088 | 15.886 | 19166 | 103 | 19062 | 3278573
1967/11/23 | 10:20:00 | 1967/11/23 10:20 | 15.98 | 0.649 | 0.094 | 15.886 | 19173 | 109 | 19063 | 3278573
1967/11/23 | 10:40:00 | 1967/11/23 10:40 | 15.986 | 0.649 | 0.099 | 15.887 | 19180 | 116 | 19064 | 3278573
1967/11/23 | 11:00:00 | 1967/11/23 11:00 | 15.992 | 0.649 | 0.105 | 15.887 | 19187 | 123 | 19064 | 3278573
1967/11/23 | 11:20:00 | 1967/11/23 11:20 | 15.998 | 0.649 | 0.11 | 15.888 | 19194 | 129 | 19065 | 3278573
1967/11/23 | 11:40:00 | 1967/11/23 11:40 | 15.978 | 0.649 | 0.09 | 15.888 | 19189 | 120 | 19065 | 3278573
1967/11/23 | 12:00:00 | 1967/11/23 12:00 | 15.953 | 0.648 | 0.065 | 15.888 | 19159 | 93 | 19066 | 3278573
1967/11/23 | 12:20:00 | 1967/11/23 12:20 | 15.928 | 0.648 | 0.039 | 15.889 | 19128 | 62 | 19066 | 3278573
1967/11/23 | 12:40:00 | 1967/11/23 12:40 | 15.902 | 0.647 | 0.013 | 15.889 | 19098 | 31 | 19067 | 3278573
1967/11/23 | 13:00:00 | 1967/11/23 13:00 | 15.877 | 0.647 | 0 | 15.877 | 19068 | 8 | 19060 | 3278573
1967/11/23 | 13:20:00 | 1967/11/23 13:20 | 15.852 | 0.646 | 0 | 15.852 | 19037 | 0 | 19037 | 3278573
1967/11/23 | 13:40:00 | 1967/11/23 13:40 | 15.826 | 0.646 | 0 | 15.826 | 19007 | 0 | 19007 | 3278573
1967/11/23 | 14:00:00 | 1967/11/23 14:00 | 15.801 | 0.646 | 0 | 15.801 | 18976 | 0 | 18976 | 3278573
1967/11/23 | 14:20:00 | 1967/11/23 14:20 | 15.775 | 0.645 | 0 | 15.775 | 18946 | 0 | 18946 | 3278573
1967/11/23 | 14:40:00 | 1967/11/23 14:40 | 15.75 | 0.645 | 0 | 15.75 | 18915 | 0 | 18915 | 3278573
1967/11/23 | 15:00:00 | 1967/11/23 15:00 | 15.725 | 0.644 | 0 | 15.725 | 18885 | 0 | 18885 | 3278573
1967/11/23 | 15:20:00 | 1967/11/23 15:20 | 15.699 | 0.644 | 0 | 15.699 | 18854 | 0 | 18854 | 3278573
1967/11/23 | 15:40:00 | 1967/11/23 15:40 | 15.674 | 0.643 | 0 | 15.674 | 18824 | 0 | 18824 | 3278573
1967/11/23 | 16:00:00 | 1967/11/23 16:00 | 15.649 | 0.643 | 0 | 15.649 | 18793 | 0 | 18794 | 3278573
1967/11/23 | 16:20:00 | 1967/11/23 16:20 | 15.623 | 0.643 | 0 | 15.623 | 18763 | 0 | 18763 | 3278573
1967/11/23 | 16:40:00 | 1967/11/23 16:40 | 15.598 | 0.642 | 0 | 15.598 | 18733 | 0 | 18733 | 3278573
1967/11/23 | 17:00:00 | 1967/11/23 17:00 | 15.572 | 0.642 | 0 | 15.572 | 18702 | 0 | 18702 | 3278573
1967/11/23 | 17:20:00 | 1967/11/23 17:20 | 15.547 | 0.641 | 0 | 15.547 | 18672 | 0 | 18671 | 3278573
1967/11/23 | 17:40:00 | 1967/11/23 17:40 | 15.522 | 0.641 | 0 | 15.522 | 18641 | 0 | 18641 | 3278573
1967/11/23 | 18:00:00 | 1967/11/23 18:00 | 15.496 | 0.64 | 0 | 15.496 | 18611 | 0 | 18611 | 3278573
1967/11/23 | 18:20:00 | 1967/11/23 18:20 | 15.471 | 0.64 | 0 | 15.471 | 18580 | 0 | 18580 | 3278573
1967/11/23 | 18:40:00 | 1967/11/23 18:40 | 15.446 | 0.64 | 0 | 15.446 | 18550 | 0 | 18550 | 3278573
1967/11/23 | 19:00:00 | 1967/11/23 19:00 | 15.42 | 0.639 | 0 | 15.42 | 18519 | 0 | 18520 | 3278573
1967/11/23 | 19:20:00 | 1967/11/23 19:20 | 15.395 | 0.639 | 0 | 15.395 | 18489 | 0 | 18489 | 3278573
1967/11/23 | 19:40:00 | 1967/11/23 19:40 | 15.369 | 0.638 | 0 | 15.369 | 18459 | 0 | 18458 | 3278573
1967/11/23 | 20:00:00 | 1967/11/23 20:00 | 15.344 | 0.638 | 0 | 15.344 | 18428 | 0 | 18428 | 3278573
1967/11/23 | 20:20:00 | 1967/11/23 20:20 | 15.319 | 0.637 | 0 | 15.319 | 18398 | 0 | 18398 | 3278573
1967/11/23 | 20:40:00 | 1967/11/23 20:40 | 15.291 | 0.637 | 0 | 15.291 | 18367 | 0 | 18366 | 3278573
1967/11/23 | 21:00:00 | 1967/11/23 21:00 | 15.253 | 0.636 | 0 | 15.253 | 18326 | 0 | 18326 | 3278573
1967/11/23 | 21:20:00 | 1967/11/23 21:20 | 15.215 | 0.635 | 0 | 15.215 | 18280 | 0 | 18281 | 3278573
1967/11/23 | 21:40:00 | 1967/11/23 21:40 | 15.177 | 0.635 | 0 | 15.177 | 18235 | 0 | 18235 | 3278573
1967/11/23 | 22:00:00 | 1967/11/23 22:00 | 15.139 | 0.634 | 0 | 15.139 | 18189 | 0 | 18190 | 3278573
1967/11/23 | 22:20:00 | 1967/11/23 22:20 | 15.101 | 0.633 | 0 | 15.101 | 18143 | 0 | 18144 | 3278573
1967/11/23 | 22:40:00 | 1967/11/23 22:40 | 15.062 | 0.633 | 0 | 15.062 | 18098 | 0 | 18098 | 3278573
1967/11/23 | 23:00:00 | 1967/11/23 23:00 | 15.024 | 0.632 | 0 | 15.024 | 18052 | 0 | 18052 | 3278573
1967/11/23 | 23:20:00 | 1967/11/23 23:20 | 14.986 | 0.631 | 0 | 14.986 | 18007 | 0 | 18006 | 3278573
1967/11/23 | 23:40:00 | 1967/11/23 23:40 | 14.948 | 0.631 | 0 | 14.948 | 17961 | 0 | 17960 | 3278573
1967/11/24 | 00:00:00 | 1967/11/24 00:00 | 14.91 | 0.63 | 0 | 14.91 | 17915 | 0 | 17915 | 3278573
1967/11/24 | 00:20:00 | 1967/11/24 00:20 | 14.872 | 0.629 | 0 | 14.872 | 17870 | 0 | 17869 | 3278573
1967/11/24 | 00:40:00 | 1967/11/24 00:40 | 14.834 | 0.629 | 0 | 14.834 | 17824 | 0 | 17824 | 3278573
1967/11/24 | 01:00:00 | 1967/11/24 01:00 | 14.796 | 0.628 | 0 | 14.796 | 17778 | 0 | 17778 | 3278573
1967/11/24 | 01:20:00 | 1967/11/24 01:20 | 14.758 | 0.627 | 0 | 14.758 | 17733 | 0 | 17732 | 3278573
1967/11/24 | 01:40:00 | 1967/11/24 01:40 | 14.72 | 0.627 | 0 | 14.72 | 17687 | 0 | 17687 | 3278573
1967/11/24 | 02:00:00 | 1967/11/24 02:00 | 14.682 | 0.626 | 0 | 14.682 | 17641 | 0 | 17641 | 3278573
1967/11/24 | 02:20:00 | 1967/11/24 02:20 | 14.644 | 0.625 | 0 | 14.644 | 17596 | 0 | 17596 | 3278573
1967/11/24 | 02:40:00 | 1967/11/24 02:40 | 14.606 | 0.625 | 0 | 14.606 | 17550 | 0 | 17550 | 3278573
1967/11/24 | 03:00:00 | 1967/11/24 03:00 | 14.568 | 0.624 | 0 | 14.568 | 17504 | 0 | 17504 | 3278573
1967/11/24 | 03:20:00 | 1967/11/24 03:20 | 14.53 | 0.623 | 0 | 14.53 | 17459 | 0 | 17459 | 3278573
1967/11/24 | 03:40:00 | 1967/11/24 03:40 | 14.492 | 0.623 | 0 | 14.492 | 17413 | 0 | 17413 | 3278573
1967/11/24 | 04:00:00 | 1967/11/24 04:00 | 14.454 | 0.622 | 0 | 14.454 | 17367 | 0 | 17368 | 3278573
1967/11/24 | 04:20:00 | 1967/11/24 04:20 | 14.416 | 0.621 | 0 | 14.416 | 17322 | 0 | 17322 | 3278573
1967/11/24 | 04:40:00 | 1967/11/24 04:40 | 14.378 | 0.62 | 0 | 14.378 | 17276 | 0 | 17276 | 3278573
1967/11/24 | 05:00:00 | 1967/11/24 05:00 | 14.346 | 0.62 | 0 | 14.346 | 17231 | 0 | 17234 | 3278573
1967/11/24 | 05:20:00 | 1967/11/24 05:20 | 14.328 | 0.62 | 0 | 14.328 | 17204 | 0 | 17204 | 3278573
1967/11/24 | 05:40:00 | 1967/11/24 05:40 | 14.31 | 0.619 | 0 | 14.31 | 17183 | 0 | 17183 | 3278573
1967/11/24 | 06:00:00 | 1967/11/24 06:00 | 14.293 | 0.619 | 0 | 14.293 | 17162 | 0 | 17162 | 3278573
1967/11/24 | 06:20:00 | 1967/11/24 06:20 | 14.275 | 0.618 | 0 | 14.275 | 17141 | 0 | 17141 | 3278573
1967/11/24 | 06:40:00 | 1967/11/24 06:40 | 14.258 | 0.618 | 0 | 14.258 | 17120 | 0 | 17120 | 3278573
1967/11/24 | 07:00:00 | 1967/11/24 07:00 | 14.24 | 0.618 | 0 | 14.24 | 17099 | 0 | 17099 | 3278573
1967/11/24 | 07:20:00 | 1967/11/24 07:20 | 14.222 | 0.617 | 0 | 14.222 | 17077 | 0 | 17077 | 3278573
1967/11/24 | 07:40:00 | 1967/11/24 07:40 | 14.205 | 0.617 | 0 | 14.205 | 17056 | 0 | 17056 | 3278573
1967/11/24 | 08:00:00 | 1967/11/24 08:00 | 14.187 | 0.617 | 0 | 14.187 | 17035 | 0 | 17035 | 3278573
1967/11/24 | 08:20:00 | 1967/11/24 08:20 | 14.169 | 0.616 | 0 | 14.169 | 17014 | 0 | 17014 | 3278573
1967/11/24 | 08:40:00 | 1967/11/24 08:40 | 14.152 | 0.616 | 0 | 14.152 | 16993 | 0 | 16993 | 3278573
1967/11/24 | 09:00:00 | 1967/11/24 09:00 | 14.134 | 0.616 | 0 | 14.134 | 16972 | 0 | 16972 | 3278573
1967/11/24 | 09:20:00 | 1967/11/24 09:20 | 14.117 | 0.615 | 0 | 14.117 | 16950 | 0 | 16951 | 3278573
1967/11/24 | 09:40:00 | 1967/11/24 09:40 | 14.099 | 0.615 | 0 | 14.099 | 16929 | 0 | 16930 | 3278573
1967/11/24 | 10:00:00 | 1967/11/24 10:00 | 14.081 | 0.615 | 0 | 14.081 | 16908 | 0 | 16908 | 3278573
1967/11/24 | 10:20:00 | 1967/11/24 10:20 | 14.064 | 0.614 | 0 | 14.064 | 16887 | 0 | 16887 | 3278573
1967/11/24 | 10:40:00 | 1967/11/24 10:40 | 14.046 | 0.614 | 0 | 14.046 | 16866 | 0 | 16866 | 3278573
1967/11/24 | 11:00:00 | 1967/11/24 11:00 | 14.028 | 0.614 | 0 | 14.028 | 16845 | 0 | 16844 | 3278573
1967/11/24 | 11:20:00 | 1967/11/24 11:20 | 14.011 | 0.613 | 0 | 14.011 | 16824 | 0 | 16823 | 3278573
1967/11/24 | 11:40:00 | 1967/11/24 11:40 | 13.993 | 0.613 | 0 | 13.993 | 16802 | 0 | 16802 | 3278573
1967/11/24 | 12:00:00 | 1967/11/24 12:00 | 13.976 | 0.612 | 0 | 13.976 | 16781 | 0 | 16781 | 3278573
1967/11/24 | 12:20:00 | 1967/11/24 12:20 | 13.958 | 0.612 | 0 | 13.958 | 16760 | 0 | 16760 | 3278573
1967/11/24 | 12:40:00 | 1967/11/24 12:40 | 13.94 | 0.612 | 0 | 13.94 | 16739 | 0 | 16739 | 3278573
1967/11/24 | 13:00:00 | 1967/11/24 13:00 | 13.923 | 0.611 | 0 | 13.923 | 16718 | 0 | 16718 | 3278573
1967/11/24 | 13:20:00 | 1967/11/24 13:20 | 13.905 | 0.611 | 0 | 13.905 | 16697 | 0 | 16697 | 3278573
1967/11/24 | 13:40:00 | 1967/11/24 13:40 | 13.887 | 0.611 | 0 | 13.887 | 16676 | 0 | 16675 | 3278573
1967/11/24 | 14:00:00 | 1967/11/24 14:00 | 13.87 | 0.61 | 0 | 13.87 | 16654 | 0 | 16654 | 3278573
1967/11/24 | 14:20:00 | 1967/11/24 14:20 | 13.852 | 0.61 | 0 | 13.852 | 16633 | 0 | 16633 | 3278573
1967/11/24 | 14:40:00 | 1967/11/24 14:40 | 13.835 | 0.61 | 0 | 13.835 | 16612 | 0 | 16612 | 3278573
1967/11/24 | 15:00:00 | 1967/11/24 15:00 | 13.817 | 0.609 | 0 | 13.817 | 16591 | 0 | 16591 | 3278573
1967/11/24 | 15:20:00 | 1967/11/24 15:20 | 13.799 | 0.609 | 0 | 13.799 | 16570 | 0 | 16570 | 3278573
1967/11/24 | 15:40:00 | 1967/11/24 15:40 | 13.782 | 0.609 | 0 | 13.782 | 16549 | 0 | 16549 | 3278573
1967/11/24 | 16:00:00 | 1967/11/24 16:00 | 13.764 | 0.608 | 0 | 13.764 | 16528 | 0 | 16528 | 3278573
1967/11/24 | 16:20:00 | 1967/11/24 16:20 | 13.746 | 0.608 | 0 | 13.746 | 16506 | 0 | 16506 | 3278573
1967/11/24 | 16:40:00 | 1967/11/24 16:40 | 13.729 | 0.607 | 0 | 13.729 | 16485 | 0 | 16485 | 3278573
1967/11/24 | 17:00:00 | 1967/11/24 17:00 | 13.711 | 0.607 | 0 | 13.711 | 16464 | 0 | 16464 | 3278573
1967/11/24 | 17:20:00 | 1967/11/24 17:20 | 13.694 | 0.607 | 0 | 13.694 | 16443 | 0 | 16443 | 3278573
1967/11/24 | 17:40:00 | 1967/11/24 17:40 | 13.676 | 0.606 | 0 | 13.676 | 16422 | 0 | 16422 | 3278573
1967/11/24 | 18:00:00 | 1967/11/24 18:00 | 13.658 | 0.606 | 0 | 13.658 | 16401 | 0 | 16400 | 3278573
1967/11/24 | 18:20:00 | 1967/11/24 18:20 | 13.641 | 0.606 | 0 | 13.641 | 16379 | 0 | 16379 | 3278573
1967/11/24 | 18:40:00 | 1967/11/24 18:40 | 13.623 | 0.605 | 0 | 13.623 | 16358 | 0 | 16358 | 3278573
1967/11/24 | 19:00:00 | 1967/11/24 19:00 | 13.606 | 0.605 | 0 | 13.606 | 16337 | 0 | 16337 | 3278573
1967/11/24 | 19:20:00 | 1967/11/24 19:20 | 13.588 | 0.605 | 0 | 13.588 | 16316 | 0 | 16316 | 3278573
1967/11/24 | 19:40:00 | 1967/11/24 19:40 | 13.57 | 0.604 | 0 | 13.57 | 16295 | 0 | 16295 | 3278573
1967/11/24 | 20:00:00 | 1967/11/24 20:00 | 13.553 | 0.604 | 0 | 13.553 | 16274 | 0 | 16274 | 3278573
1967/11/24 | 20:20:00 | 1967/11/24 20:20 | 13.535 | 0.604 | 0 | 13.535 | 16253 | 0 | 16253 | 3278573
1967/11/24 | 20:40:00 | 1967/11/24 20:40 | 13.517 | 0.603 | 0 | 13.517 | 16231 | 0 | 16231 | 3278573
1967/11/24 | 21:00:00 | 1967/11/24 21:00 | 13.5 | 0.603 | 0 | 13.5 | 16210 | 0 | 16210 | 3278573
1967/11/24 | 21:20:00 | 1967/11/24 21:20 | 13.482 | 0.603 | 0 | 13.482 | 16189 | 0 | 16189 | 3278573
1967/11/24 | 21:40:00 | 1967/11/24 21:40 | 13.465 | 0.602 | 0 | 13.465 | 16168 | 0 | 16168 | 3278573
1967/11/24 | 22:00:00 | 1967/11/24 22:00 | 13.447 | 0.602 | 0 | 13.447 | 16147 | 0 | 16147 | 3278573
1967/11/24 | 22:20:00 | 1967/11/24 22:20 | 13.429 | 0.601 | 0 | 13.429 | 16126 | 0 | 16126 | 3278573
1967/11/24 | 22:40:00 | 1967/11/24 22:40 | 13.412 | 0.601 | 0 | 13.412 | 16105 | 0 | 16105 | 3278573
1967/11/24 | 23:00:00 | 1967/11/24 23:00 | 13.394 | 0.601 | 0 | 13.394 | 16083 | 0 | 16084 | 3278573
1967/11/24 | 23:20:00 | 1967/11/24 23:20 | 13.376 | 0.6 | 0 | 13.376 | 16062 | 0 | 16062 | 3278573
1967/11/24 | 23:40:00 | 1967/11/24 23:40 | 13.359 | 0.6 | 0 | 13.359 | 16041 | 0 | 16041 | 3278573
1967/11/25 | 00:00:00 | 1967/11/25 00:00 | 13.326 | 0.599 | 0 | 13.326 | 16012 | 0 | 16011 | 3278573
1967/11/25 | 00:20:00 | 1967/11/25 00:20 | 13.292 | 0.599 | 0 | 13.292 | 15971 | 0 | 15971 | 3278573
1967/11/25 | 00:40:00 | 1967/11/25 00:40 | 13.258 | 0.598 | 0 | 13.258 | 15930 | 0 | 15930 | 3278573
1967/11/25 | 01:00:00 | 1967/11/25 01:00 | 13.223 | 0.597 | 0 | 13.223 | 15888 | 0 | 15889 | 3278573
1967/11/25 | 01:20:00 | 1967/11/25 01:20 | 13.189 | 0.596 | 0 | 13.189 | 15847 | 0 | 15847 | 3278573
1967/11/25 | 01:40:00 | 1967/11/25 01:40 | 13.155 | 0.596 | 0 | 13.155 | 15806 | 0 | 15806 | 3278573
1967/11/25 | 02:00:00 | 1967/11/25 02:00 | 13.12 | 0.595 | 0 | 13.12 | 15765 | 0 | 15765 | 3278573
1967/11/25 | 02:20:00 | 1967/11/25 02:20 | 13.086 | 0.594 | 0 | 13.086 | 15724 | 0 | 15724 | 3278573
1967/11/25 | 02:40:00 | 1967/11/25 02:40 | 13.052 | 0.594 | 0 | 13.052 | 15683 | 0 | 15683 | 3278573
1967/11/25 | 03:00:00 | 1967/11/25 03:00 | 13.017 | 0.593 | 0 | 13.017 | 15641 | 0 | 15641 | 3278573
1967/11/25 | 03:20:00 | 1967/11/25 03:20 | 12.983 | 0.592 | 0 | 12.983 | 15600 | 0 | 15600 | 3278573
1967/11/25 | 03:40:00 | 1967/11/25 03:40 | 12.949 | 0.591 | 0 | 12.949 | 15559 | 0 | 15559 | 3278573
1967/11/25 | 04:00:00 | 1967/11/25 04:00 | 12.914 | 0.591 | 0 | 12.914 | 15518 | 0 | 15518 | 3278573
1967/11/25 | 04:20:00 | 1967/11/25 04:20 | 12.88 | 0.59 | 0 | 12.88 | 15477 | 0 | 15476 | 3278573
1967/11/25 | 04:40:00 | 1967/11/25 04:40 | 12.846 | 0.589 | 0 | 12.846 | 15436 | 0 | 15436 | 3278573
1967/11/25 | 05:00:00 | 1967/11/25 05:00 | 12.812 | 0.588 | 0 | 12.812 | 15394 | 0 | 15395 | 3278573
1967/11/25 | 05:20:00 | 1967/11/25 05:20 | 12.777 | 0.588 | 0 | 12.777 | 15353 | 0 | 15353 | 3278573
1967/11/25 | 05:40:00 | 1967/11/25 05:40 | 12.743 | 0.587 | 0 | 12.743 | 15312 | 0 | 15312 | 3278573
1967/11/25 | 06:00:00 | 1967/11/25 06:00 | 12.709 | 0.586 | 0 | 12.709 | 15271 | 0 | 15271 | 3278573
1967/11/25 | 06:20:00 | 1967/11/25 06:20 | 12.674 | 0.586 | 0 | 12.674 | 15230 | 0 | 15230 | 3278573
1967/11/25 | 06:40:00 | 1967/11/25 06:40 | 12.645 | 0.585 | 0 | 12.645 | 15189 | 0 | 15191 | 3278573
1967/11/25 | 07:00:00 | 1967/11/25 07:00 | 12.637 | 0.585 | 0 | 12.637 | 15169 | 0 | 15169 | 3278573
1967/11/25 | 07:20:00 | 1967/11/25 07:20 | 12.629 | 0.585 | 0 | 12.629 | 15160 | 0 | 15160 | 3278573
1967/11/25 | 07:40:00 | 1967/11/25 07:40 | 12.621 | 0.584 | 0 | 12.621 | 15150 | 0 | 15150 | 3278573
1967/11/25 | 08:00:00 | 1967/11/25 08:00 | 12.613 | 0.584 | 0 | 12.613 | 15140 | 0 | 15140 | 3278573
1967/11/25 | 08:20:00 | 1967/11/25 08:20 | 12.605 | 0.584 | 0 | 12.605 | 15130 | 0 | 15131 | 3278573
1967/11/25 | 08:40:00 | 1967/11/25 08:40 | 12.597 | 0.584 | 0 | 12.597 | 15121 | 0 | 15121 | 3278573
1967/11/25 | 09:00:00 | 1967/11/25 09:00 | 12.588 | 0.584 | 0 | 12.588 | 15111 | 0 | 15111 | 3278573
1967/11/25 | 09:20:00 | 1967/11/25 09:20 | 12.58 | 0.584 | 0 | 12.58 | 15101 | 0 | 15101 | 3278573
1967/11/25 | 09:40:00 | 1967/11/25 09:40 | 12.572 | 0.583 | 0 | 12.572 | 15092 | 0 | 15091 | 3278573
1967/11/25 | 10:00:00 | 1967/11/25 10:00 | 12.564 | 0.583 | 0 | 12.564 | 15082 | 0 | 15082 | 3278573
1967/11/25 | 10:20:00 | 1967/11/25 10:20 | 12.556 | 0.583 | 0 | 12.556 | 15072 | 0 | 15072 | 3278573
1967/11/25 | 10:40:00 | 1967/11/25 10:40 | 12.548 | 0.583 | 0 | 12.548 | 15062 | 0 | 15062 | 3278573
1967/11/25 | 11:00:00 | 1967/11/25 11:00 | 12.54 | 0.583 | 0 | 12.54 | 15053 | 0 | 15053 | 3278573
1967/11/25 | 11:20:00 | 1967/11/25 11:20 | 12.532 | 0.583 | 0 | 12.532 | 15043 | 0 | 15043 | 3278573
1967/11/25 | 11:40:00 | 1967/11/25 11:40 | 12.524 | 0.582 | 0 | 12.524 | 15033 | 0 | 15034 | 3278573
1967/11/25 | 12:00:00 | 1967/11/25 12:00 | 12.515 | 0.582 | 0 | 12.515 | 15023 | 0 | 15023 | 3278573
1967/11/25 | 12:20:00 | 1967/11/25 12:20 | 12.507 | 0.582 | 0 | 12.507 | 15014 | 0 | 15013 | 3278573
1967/11/25 | 12:40:00 | 1967/11/25 12:40 | 12.499 | 0.582 | 0 | 12.499 | 15004 | 0 | 15004 | 3278573
1967/11/25 | 13:00:00 | 1967/11/25 13:00 | 12.491 | 0.582 | 0 | 12.491 | 14994 | 0 | 14994 | 3278573
1967/11/25 | 13:20:00 | 1967/11/25 13:20 | 12.483 | 0.581 | 0 | 12.483 | 14985 | 0 | 14984 | 3278573
1967/11/25 | 13:40:00 | 1967/11/25 13:40 | 12.475 | 0.581 | 0 | 12.475 | 14975 | 0 | 14975 | 3278573
1967/11/25 | 14:00:00 | 1967/11/25 14:00 | 12.467 | 0.581 | 0 | 12.467 | 14965 | 0 | 14965 | 3278573
1967/11/25 | 14:20:00 | 1967/11/25 14:20 | 12.459 | 0.581 | 0 | 12.459 | 14955 | 0 | 14956 | 3278573
1967/11/25 | 14:40:00 | 1967/11/25 14:40 | 12.451 | 0.581 | 0 | 12.451 | 14946 | 0 | 14946 | 3278573
1967/11/25 | 15:00:00 | 1967/11/25 15:00 | 12.443 | 0.581 | 0 | 12.443 | 14936 | 0 | 14936 | 3278573
1967/11/25 | 15:20:00 | 1967/11/25 15:20 | 12.434 | 0.58 | 0 | 12.434 | 14926 | 0 | 14926 | 3278573
1967/11/25 | 15:40:00 | 1967/11/25 15:40 | 12.426 | 0.58 | 0 | 12.426 | 14916 | 0 | 14916 | 3278573
1967/11/25 | 16:00:00 | 1967/11/25 16:00 | 12.418 | 0.58 | 0 | 12.418 | 14907 | 0 | 14906 | 3278573
1967/11/25 | 16:20:00 | 1967/11/25 16:20 | 12.41 | 0.58 | 0 | 12.41 | 14897 | 0 | 14897 | 3278573
1967/11/25 | 16:40:00 | 1967/11/25 16:40 | 12.402 | 0.58 | 0 | 12.402 | 14887 | 0 | 14887 | 3278573
1967/11/25 | 17:00:00 | 1967/11/25 17:00 | 12.394 | 0.58 | 0 | 12.394 | 14878 | 0 | 14878 | 3278573
1967/11/25 | 17:20:00 | 1967/11/25 17:20 | 12.386 | 0.579 | 0 | 12.386 | 14868 | 0 | 14868 | 3278573
1967/11/25 | 17:40:00 | 1967/11/25 17:40 | 12.378 | 0.579 | 0 | 12.378 | 14858 | 0 | 14858 | 3278573
1967/11/25 | 18:00:00 | 1967/11/25 18:00 | 12.37 | 0.579 | 0 | 12.37 | 14848 | 0 | 14849 | 3278573
1967/11/25 | 18:20:00 | 1967/11/25 18:20 | 12.361 | 0.579 | 0 | 12.361 | 14839 | 0 | 14839 | 3278573
1967/11/25 | 18:40:00 | 1967/11/25 18:40 | 12.353 | 0.579 | 0 | 12.353 | 14829 | 0 | 14828 | 3278573
1967/11/25 | 19:00:00 | 1967/11/25 19:00 | 12.345 | 0.579 | 0 | 12.345 | 14819 | 0 | 14819 | 3278573
1967/11/25 | 19:20:00 | 1967/11/25 19:20 | 12.337 | 0.578 | 0 | 12.337 | 14809 | 0 | 14809 | 3278573
1967/11/25 | 19:40:00 | 1967/11/25 19:40 | 12.329 | 0.578 | 0 | 12.329 | 14800 | 0 | 14800 | 3278573
1967/11/25 | 20:00:00 | 1967/11/25 20:00 | 12.321 | 0.578 | 0 | 12.321 | 14790 | 0 | 14790 | 3278573
1967/11/25 | 20:20:00 | 1967/11/25 20:20 | 12.313 | 0.578 | 0 | 12.313 | 14780 | 0 | 14780 | 3278573
1967/11/25 | 20:40:00 | 1967/11/25 20:40 | 12.305 | 0.578 | 0 | 12.305 | 14771 | 0 | 14771 | 3278573
1967/11/25 | 21:00:00 | 1967/11/25 21:00 | 12.297 | 0.577 | 0 | 12.297 | 14761 | 0 | 14761 | 3278573
1967/11/25 | 21:20:00 | 1967/11/25 21:20 | 12.288 | 0.577 | 0 | 12.288 | 14751 | 0 | 14751 | 3278573
1967/11/25 | 21:40:00 | 1967/11/25 21:40 | 12.28 | 0.577 | 0 | 12.28 | 14741 | 0 | 14741 | 3278573
1967/11/25 | 22:00:00 | 1967/11/25 22:00 | 12.271 | 0.577 | 0 | 12.271 | 14731 | 0 | 14731 | 3278573
1967/11/25 | 22:20:00 | 1967/11/25 22:20 | 12.258 | 0.577 | 0 | 12.258 | 14717 | 0 | 14717 | 3278573
1967/11/25 | 22:40:00 | 1967/11/25 22:40 | 12.245 | 0.576 | 0 | 12.245 | 14701 | 0 | 14702 | 3278573
1967/11/25 | 23:00:00 | 1967/11/25 23:00 | 12.232 | 0.576 | 0 | 12.232 | 14686 | 0 | 14686 | 3278573
1967/11/25 | 23:20:00 | 1967/11/25 23:20 | 12.218 | 0.576 | 0 | 12.218 | 14670 | 0 | 14670 | 3278573
1967/11/25 | 23:40:00 | 1967/11/25 23:40 | 12.205 | 0.575 | 0 | 12.205 | 14654 | 0 | 14654 | 3278573
1967/11/26 | 00:00:00 | 1967/11/26 00:00 | 12.192 | 0.575 | 0 | 12.192 | 14639 | 0 | 14638 | 3278573
1967/11/26 | 00:20:00 | 1967/11/26 00:20 | 12.179 | 0.575 | 0 | 12.179 | 14623 | 0 | 14623 | 3278573
1967/11/26 | 00:40:00 | 1967/11/26 00:40 | 12.166 | 0.575 | 0 | 12.166 | 14607 | 0 | 14607 | 3278573
1967/11/26 | 01:00:00 | 1967/11/26 01:00 | 12.153 | 0.574 | 0 | 12.153 | 14592 | 0 | 14591 | 3278573
1967/11/26 | 01:20:00 | 1967/11/26 01:20 | 12.14 | 0.574 | 0 | 12.14 | 14576 | 0 | 14576 | 3278573
1967/11/26 | 01:40:00 | 1967/11/26 01:40 | 12.127 | 0.574 | 0 | 12.127 | 14560 | 0 | 14560 | 3278573
1967/11/26 | 02:00:00 | 1967/11/26 02:00 | 12.114 | 0.574 | 0 | 12.114 | 14544 | 0 | 14545 | 3278573
1967/11/26 | 02:20:00 | 1967/11/26 02:20 | 12.101 | 0.573 | 0 | 12.101 | 14529 | 0 | 14529 | 3278573
1967/11/26 | 02:40:00 | 1967/11/26 02:40 | 12.088 | 0.573 | 0 | 12.088 | 14513 | 0 | 14513 | 3278573
1967/11/26 | 03:00:00 | 1967/11/26 03:00 | 12.075 | 0.573 | 0 | 12.075 | 14497 | 0 | 14498 | 3278573
1967/11/26 | 03:20:00 | 1967/11/26 03:20 | 12.062 | 0.572 | 0 | 12.062 | 14482 | 0 | 14482 | 3278573
1967/11/26 | 03:40:00 | 1967/11/26 03:40 | 12.048 | 0.572 | 0 | 12.048 | 14466 | 0 | 14466 | 3278573

## Event 19
Hydrograph info for event 19 for X2H013 in period 19591001 to 20260126
Hydrograph period: 1968/03/07 00:20:00 to 1968/03/23 08:40:00 Date of peak: 1968/03/07 03:00:00 Peak flow: 100.505m³/sec
Date | Time | Date + Time | Observed (m³/sec) | Observed H(m) | Q-Dxi (m³/sec) | Q-Bxi (m³/sec) | Q-Txi (m³) | Q-Dxi (m³) | Q-Bxi (m³) | Cum. Q-Dri (m³)
1968/03/07 | 00:20:00 | 1968/03/07 00:20 | 10.559 | 0.539 | 10.533 | 0.026 | 0 | 0 | 0 | 0
1968/03/07 | 00:40:00 | 1968/03/07 00:40 | 10.877 | 0.546 | 10.797 | 0.08 | 12862 | 12798 | 64 | 12798
1968/03/07 | 01:00:00 | 1968/03/07 01:00 | 36.427 | 0.908 | 36.229 | 0.198 | 22362 | 28216 | 167 | 41014
1968/03/07 | 01:20:00 | 1968/03/07 01:20 | 42.536 | 0.961 | 42.142 | 0.394 | 47378 | 47023 | 355 | 88037
1968/03/07 | 01:40:00 | 1968/03/07 01:40 | 48.494 | 1.012 | 47.874 | 0.62 | 54691 | 54010 | 608 | 142047
1968/03/07 | 02:00:00 | 1968/03/07 02:00 | 53.842 | 1.054 | 52.97 | 0.872 | 61402 | 60506 | 895 | 202553
1968/03/07 | 02:20:00 | 1968/03/07 02:20 | 68.589 | 1.15 | 67.415 | 1.174 | 71767 | 72231 | 1228 | 274784
1968/03/07 | 02:40:00 | 1968/03/07 02:40 | 87.363 | 1.27 | 85.805 | 1.558 | 93571 | 91932 | 1639 | 366716
1968/03/07 | 03:00:00 | 1968/03/07 03:00 | 98.245 | 1.339 | 96.231 | 2.014 | 114679 | 109221 | 2144 | 475937
1968/03/07 | 03:20:00 | 1968/03/07 03:20 | 90.711 | 1.291 | 88.234 | 2.477 | 113374 | 110679 | 2695 | 475937
1968/03/07 | 03:40:00 | 1968/03/07 03:40 | 83.178 | 1.242 | 80.279 | 2.899 | 104334 | 101108 | 3226 | 475937
1968/03/07 | 04:00:00 | 1968/03/07 04:00 | 75.645 | 1.194 | 72.363 | 3.282 | 95294 | 91585 | 3708 | 475937
1968/03/07 | 04:20:00 | 1968/03/07 04:20 | 68.112 | 1.145 | 64.487 | 3.625 | 86254 | 82110 | 4144 | 475937
1968/03/07 | 04:40:00 | 1968/03/07 04:40 | 60.579 | 1.097 | 56.651 | 3.928 | 77214 | 72683 | 4532 | 475937
1968/03/07 | 05:00:00 | 1968/03/07 05:00 | 53.046 | 1.048 | 48.853 | 4.193 | 68175 | 63302 | 4873 | 475937
1968/03/07 | 05:20:00 | 1968/03/07 05:20 | 51.604 | 1.037 | 47.171 | 4.433 | 62790 | 57614 | 5176 | 475937
1968/03/07 | 05:40:00 | 1968/03/07 05:40 | 50.163 | 1.025 | 45.497 | 4.666 | 61060 | 55601 | 5459 | 475937
1968/03/07 | 06:00:00 | 1968/03/07 06:00 | 48.721 | 1.014 | 43.832 | 4.889 | 59331 | 53597 | 5733 | 475937
1968/03/07 | 06:20:00 | 1968/03/07 06:20 | 47.28 | 1.003 | 42.175 | 5.105 | 57601 | 51604 | 5997 | 475937
1968/03/07 | 06:40:00 | 1968/03/07 06:40 | 47.713 | 1.006 | 42.396 | 5.317 | 56433 | 50743 | 6253 | 475937
1968/03/07 | 07:00:00 | 1968/03/07 07:00 | 50.019 | 1.023 | 44.484 | 5.535 | 58639 | 52128 | 6511 | 475937
1968/03/07 | 07:20:00 | 1968/03/07 07:20 | 52.326 | 1.041 | 46.563 | 5.763 | 61407 | 54628 | 6779 | 475937
1968/03/07 | 07:40:00 | 1968/03/07 07:40 | 54.633 | 1.058 | 48.632 | 6.001 | 64175 | 57117 | 7059 | 475937
1968/03/07 | 08:00:00 | 1968/03/07 08:00 | 56.939 | 1.076 | 50.689 | 6.25 | 66943 | 59592 | 7351 | 475937
1968/03/07 | 08:20:00 | 1968/03/07 08:20 | 59.246 | 1.093 | 52.736 | 6.51 | 69711 | 62055 | 7656 | 475937
1968/03/07 | 08:40:00 | 1968/03/07 08:40 | 59.236 | 1.094 | 52.463 | 6.773 | 71367 | 63119 | 7970 | 475937
1968/03/07 | 09:00:00 | 1968/03/07 09:00 | 58.648 | 1.089 | 51.614 | 7.034 | 70731 | 62446 | 8284 | 475937
1968/03/07 | 09:20:00 | 1968/03/07 09:20 | 58.059 | 1.085 | 50.768 | 7.291 | 70024 | 61429 | 8595 | 475937
1968/03/07 | 09:40:00 | 1968/03/07 09:40 | 57.621 | 1.082 | 50.078 | 7.543 | 69363 | 60507 | 8901 | 475937
1968/03/07 | 10:00:00 | 1968/03/07 10:00 | 57.333 | 1.08 | 49.54 | 7.793 | 68973 | 59770 | 9202 | 475937
1968/03/07 | 10:20:00 | 1968/03/07 10:20 | 57.045 | 1.078 | 49.005 | 8.04 | 68627 | 59127 | 9500 | 475937
1968/03/07 | 10:40:00 | 1968/03/07 10:40 | 56.758 | 1.076 | 48.474 | 8.284 | 68282 | 58487 | 9795 | 475937
1968/03/07 | 11:00:00 | 1968/03/07 11:00 | 56.47 | 1.074 | 47.944 | 8.526 | 67936 | 57851 | 10086 | 475937
1968/03/07 | 11:20:00 | 1968/03/07 11:20 | 56.182 | 1.071 | 47.417 | 8.765 | 67591 | 57217 | 10375 | 475937
1968/03/07 | 11:40:00 | 1968/03/07 11:40 | 56.612 | 1.075 | 47.609 | 9.003 | 67590 | 57015 | 10661 | 475937
1968/03/07 | 12:00:00 | 1968/03/07 12:00 | 57.221 | 1.079 | 47.978 | 9.243 | 68299 | 57352 | 10948 | 475937
1968/03/07 | 12:20:00 | 1968/03/07 12:20 | 57.83 | 1.083 | 48.346 | 9.484 | 69030 | 57794 | 11236 | 475937
1968/03/07 | 12:40:00 | 1968/03/07 12:40 | 58.237 | 1.086 | 48.51 | 9.727 | 69737 | 58114 | 11527 | 475937
1968/03/07 | 13:00:00 | 1968/03/07 13:00 | 57.837 | 1.083 | 47.868 | 9.969 | 69644 | 57827 | 11817 | 475937
1968/03/07 | 13:20:00 | 1968/03/07 13:20 | 57.437 | 1.081 | 47.23 | 10.207 | 69164 | 57059 | 12105 | 475937
1968/03/07 | 13:40:00 | 1968/03/07 13:40 | 57.036 | 1.078 | 46.594 | 10.442 | 68684 | 56294 | 12389 | 475937
1968/03/07 | 14:00:00 | 1968/03/07 14:00 | 56.636 | 1.075 | 45.962 | 10.674 | 68204 | 55534 | 12670 | 475937
1968/03/07 | 14:20:00 | 1968/03/07 14:20 | 56.08 | 1.071 | 45.178 | 10.902 | 67686 | 54684 | 12946 | 475937
1968/03/07 | 14:40:00 | 1968/03/07 14:40 | 55.29 | 1.065 | 44.164 | 11.126 | 66822 | 53605 | 13217 | 475937
1968/03/07 | 15:00:00 | 1968/03/07 15:00 | 54.5 | 1.059 | 43.155 | 11.345 | 65874 | 52391 | 13483 | 475937
1968/03/07 | 15:20:00 | 1968/03/07 15:20 | 53.71 | 1.053 | 42.151 | 11.559 | 64926 | 51184 | 13742 | 475937
1968/03/07 | 15:40:00 | 1968/03/07 15:40 | 52.92 | 1.047 | 41.152 | 11.768 | 63978 | 49982 | 13996 | 475937
1968/03/07 | 16:00:00 | 1968/03/07 16:00 | 52.13 | 1.041 | 40.158 | 11.972 | 63030 | 48786 | 14244 | 475937
1968/03/07 | 16:20:00 | 1968/03/07 16:20 | 50.838 | 1.031 | 38.669 | 12.169 | 61781 | 47296 | 14484 | 475937
1968/03/07 | 16:40:00 | 1968/03/07 16:40 | 49.545 | 1.02 | 37.186 | 12.359 | 60230 | 45513 | 14717 | 475937
1968/03/07 | 17:00:00 | 1968/03/07 17:00 | 48.253 | 1.01 | 35.711 | 12.542 | 58679 | 43738 | 14941 | 475937
1968/03/07 | 17:20:00 | 1968/03/07 17:20 | 46.961 | 1 | 34.244 | 12.717 | 57128 | 41973 | 15155 | 475937
1968/03/07 | 17:40:00 | 1968/03/07 17:40 | 45.668 | 0.989 | 32.783 | 12.885 | 55578 | 40216 | 15361 | 475937
1968/03/07 | 18:00:00 | 1968/03/07 18:00 | 44.376 | 0.979 | 31.33 | 13.046 | 54027 | 38468 | 15559 | 475937
1968/03/07 | 18:20:00 | 1968/03/07 18:20 | 43.789 | 0.974 | 30.588 | 13.201 | 52899 | 37151 | 15748 | 475937
1968/03/07 | 18:40:00 | 1968/03/07 18:40 | 43.201 | 0.969 | 29.848 | 13.353 | 52194 | 36262 | 15932 | 475937
1968/03/07 | 19:00:00 | 1968/03/07 19:00 | 42.613 | 0.964 | 29.113 | 13.5 | 51489 | 35377 | 16112 | 475937
1968/03/07 | 19:20:00 | 1968/03/07 19:20 | 42.026 | 0.959 | 28.382 | 13.644 | 50783 | 34497 | 16287 | 475937
1968/03/07 | 19:40:00 | 1968/03/07 19:40 | 41.438 | 0.954 | 27.653 | 13.785 | 50078 | 33621 | 16458 | 475937
1968/03/07 | 20:00:00 | 1968/03/07 20:00 | 40.85 | 0.949 | 26.928 | 13.922 | 49373 | 32749 | 16624 | 475937
1968/03/07 | 20:20:00 | 1968/03/07 20:20 | 40.263 | 0.944 | 26.208 | 14.055 | 48668 | 31882 | 16786 | 475937
1968/03/07 | 20:40:00 | 1968/03/07 20:40 | 39.698 | 0.938 | 25.514 | 14.184 | 47970 | 31033 | 16944 | 475937
1968/03/07 | 21:00:00 | 1968/03/07 21:00 | 39.155 | 0.933 | 24.844 | 14.311 | 47312 | 30215 | 17097 | 475937
1968/03/07 | 21:20:00 | 1968/03/07 21:20 | 38.612 | 0.928 | 24.178 | 14.434 | 46661 | 29414 | 17246 | 475937
1968/03/07 | 21:40:00 | 1968/03/07 21:40 | 38.07 | 0.923 | 23.517 | 14.553 | 46009 | 28617 | 17392 | 475937
1968/03/07 | 22:00:00 | 1968/03/07 22:00 | 37.527 | 0.918 | 22.858 | 14.669 | 45358 | 27825 | 17533 | 475937
1968/03/07 | 22:20:00 | 1968/03/07 22:20 | 36.985 | 0.913 | 22.203 | 14.782 | 44707 | 27036 | 17671 | 475937
1968/03/07 | 22:40:00 | 1968/03/07 22:40 | 36.442 | 0.908 | 21.55 | 14.892 | 44056 | 26252 | 17804 | 475937
1968/03/07 | 23:00:00 | 1968/03/07 23:00 | 36.259 | 0.906 | 21.26 | 14.999 | 43534 | 25686 | 17935 | 475937
1968/03/07 | 23:20:00 | 1968/03/07 23:20 | 36.315 | 0.907 | 21.209 | 15.106 | 43544 | 25482 | 18063 | 475937
1968/03/07 | 23:40:00 | 1968/03/07 23:40 | 36.371 | 0.907 | 21.159 | 15.212 | 43611 | 25421 | 18190 | 475937
1968/03/08 | 00:00:00 | 1968/03/08 00:00 | 36.427 | 0.908 | 21.109 | 15.318 | 43678 | 25361 | 18318 | 475937
1968/03/08 | 00:20:00 | 1968/03/08 00:20 | 35.945 | 0.903 | 20.523 | 15.422 | 43423 | 24979 | 18444 | 475937
1968/03/08 | 00:40:00 | 1968/03/08 00:40 | 35.464 | 0.898 | 19.941 | 15.523 | 42846 | 24278 | 18567 | 475937
1968/03/08 | 01:00:00 | 1968/03/08 01:00 | 34.983 | 0.893 | 19.361 | 15.622 | 42268 | 23581 | 18687 | 475937
1968/03/08 | 01:20:00 | 1968/03/08 01:20 | 34.502 | 0.888 | 18.784 | 15.718 | 41691 | 22887 | 18804 | 475937
1968/03/08 | 01:40:00 | 1968/03/08 01:40 | 34.495 | 0.888 | 18.684 | 15.811 | 41256 | 22481 | 18917 | 475937
1968/03/08 | 02:00:00 | 1968/03/08 02:00 | 34.962 | 0.893 | 19.056 | 15.906 | 41674 | 22644 | 19031 | 475937
1968/03/08 | 02:20:00 | 1968/03/08 02:20 | 35.43 | 0.898 | 19.427 | 16.003 | 42236 | 23090 | 19145 | 475937
1968/03/08 | 02:40:00 | 1968/03/08 02:40 | 35.898 | 0.903 | 19.797 | 16.101 | 42797 | 23535 | 19262 | 475937
1968/03/08 | 03:00:00 | 1968/03/08 03:00 | 36.276 | 0.907 | 20.075 | 16.201 | 43342 | 23923 | 19381 | 475937
1968/03/08 | 03:20:00 | 1968/03/08 03:20 | 36.445 | 0.908 | 20.143 | 16.302 | 43633 | 24131 | 19501 | 475937
1968/03/08 | 03:40:00 | 1968/03/08 03:40 | 36.615 | 0.91 | 20.212 | 16.403 | 43836 | 24213 | 19623 | 475937
1968/03/08 | 04:00:00 | 1968/03/08 04:00 | 36.785 | 0.912 | 20.281 | 16.504 | 44040 | 24296 | 19744 | 475937
1968/03/08 | 04:20:00 | 1968/03/08 04:20 | 37.159 | 0.915 | 20.552 | 16.607 | 44329 | 24500 | 19866 | 475937
1968/03/08 | 04:40:00 | 1968/03/08 04:40 | 37.621 | 0.919 | 20.911 | 16.71 | 44868 | 24878 | 19990 | 475937
1968/03/08 | 05:00:00 | 1968/03/08 05:00 | 38.082 | 0.924 | 21.266 | 16.816 | 45422 | 25306 | 20116 | 475937
1968/03/08 | 05:20:00 | 1968/03/08 05:20 | 38.544 | 0.928 | 21.62 | 16.924 | 45976 | 25732 | 20244 | 475937
1968/03/08 | 05:40:00 | 1968/03/08 05:40 | 39.006 | 0.932 | 21.973 | 17.033 | 46530 | 26156 | 20374 | 475937
1968/03/08 | 06:00:00 | 1968/03/08 06:00 | 39.206 | 0.934 | 22.063 | 17.143 | 46990 | 26422 | 20506 | 475937
1968/03/08 | 06:20:00 | 1968/03/08 06:20 | 39.233 | 0.934 | 21.979 | 17.254 | 47063 | 26425 | 20638 | 475937
1968/03/08 | 06:40:00 | 1968/03/08 06:40 | 39.259 | 0.935 | 21.895 | 17.364 | 47095 | 26325 | 20770 | 475937
1968/03/08 | 07:00:00 | 1968/03/08 07:00 | 39.285 | 0.935 | 21.812 | 17.473 | 47127 | 26224 | 20902 | 475937
1968/03/08 | 07:20:00 | 1968/03/08 07:20 | 39.174 | 0.934 | 21.592 | 17.582 | 47125 | 26042 | 21033 | 475937
1968/03/08 | 07:40:00 | 1968/03/08 07:40 | 38.856 | 0.931 | 21.167 | 17.689 | 46818 | 25655 | 21163 | 475937
1968/03/08 | 08:00:00 | 1968/03/08 08:00 | 38.538 | 0.928 | 20.744 | 17.794 | 46436 | 25146 | 21290 | 475937
1968/03/08 | 08:20:00 | 1968/03/08 08:20 | 38.22 | 0.925 | 20.323 | 17.897 | 46054 | 24640 | 21415 | 475937
1968/03/08 | 08:40:00 | 1968/03/08 08:40 | 37.901 | 0.922 | 19.903 | 17.998 | 45673 | 24136 | 21537 | 475937
1968/03/08 | 09:00:00 | 1968/03/08 09:00 | 37.583 | 0.919 | 19.486 | 18.097 | 45291 | 23634 | 21657 | 475937
1968/03/08 | 09:20:00 | 1968/03/08 09:20 | 37.265 | 0.916 | 19.072 | 18.193 | 44909 | 23135 | 21774 | 475937
1968/03/08 | 09:40:00 | 1968/03/08 09:40 | 36.947 | 0.913 | 18.659 | 18.288 | 44527 | 22639 | 21889 | 475937
1968/03/08 | 10:00:00 | 1968/03/08 10:00 | 36.629 | 0.91 | 18.249 | 18.38 | 44146 | 22145 | 22001 | 475937
1968/03/08 | 10:20:00 | 1968/03/08 10:20 | 36.525 | 0.909 | 18.054 | 18.471 | 43892 | 21781 | 22111 | 475937
1968/03/08 | 10:40:00 | 1968/03/08 10:40 | 36.421 | 0.908 | 17.86 | 18.561 | 43768 | 21548 | 22220 | 475937
1968/03/08 | 11:00:00 | 1968/03/08 11:00 | 36.317 | 0.907 | 17.667 | 18.65 | 43643 | 21316 | 22327 | 475937
1968/03/08 | 11:20:00 | 1968/03/08 11:20 | 36.213 | 0.906 | 17.475 | 18.738 | 43518 | 21085 | 22433 | 475937
1968/03/08 | 11:40:00 | 1968/03/08 11:40 | 36.109 | 0.905 | 17.283 | 18.826 | 43393 | 20855 | 22538 | 475937
1968/03/08 | 12:00:00 | 1968/03/08 12:00 | 36.005 | 0.904 | 17.093 | 18.912 | 43268 | 20626 | 22642 | 475937
1968/03/08 | 12:20:00 | 1968/03/08 12:20 | 35.901 | 0.903 | 16.904 | 18.997 | 43143 | 20398 | 22745 | 475937
1968/03/08 | 12:40:00 | 1968/03/08 12:40 | 35.797 | 0.902 | 16.716 | 19.081 | 43018 | 20172 | 22847 | 475937
1968/03/08 | 13:00:00 | 1968/03/08 13:00 | 35.733 | 0.901 | 16.568 | 19.165 | 42901 | 19971 | 22947 | 475937
1968/03/08 | 13:20:00 | 1968/03/08 13:20 | 35.765 | 0.901 | 16.518 | 19.247 | 42899 | 19852 | 23047 | 475937
1968/03/08 | 13:40:00 | 1968/03/08 13:40 | 35.797 | 0.902 | 16.467 | 19.33 | 42937 | 19791 | 23147 | 475937
1968/03/08 | 14:00:00 | 1968/03/08 14:00 | 35.828 | 0.902 | 16.415 | 19.413 | 42975 | 19729 | 23246 | 475937
1968/03/08 | 14:20:00 | 1968/03/08 14:20 | 35.86 | 0.902 | 16.365 | 19.495 | 43013 | 19668 | 23344 | 475937
1968/03/08 | 14:40:00 | 1968/03/08 14:40 | 35.892 | 0.903 | 16.315 | 19.577 | 43051 | 19608 | 23443 | 475937
1968/03/08 | 15:00:00 | 1968/03/08 15:00 | 35.924 | 0.903 | 16.266 | 19.658 | 43089 | 19549 | 23541 | 475937
1968/03/08 | 15:20:00 | 1968/03/08 15:20 | 35.716 | 0.901 | 15.977 | 19.739 | 42984 | 19346 | 23638 | 475937
1968/03/08 | 15:40:00 | 1968/03/08 15:40 | 35.509 | 0.899 | 15.691 | 19.818 | 42735 | 19000 | 23735 | 475937
1968/03/08 | 16:00:00 | 1968/03/08 16:00 | 35.302 | 0.897 | 15.406 | 19.896 | 42487 | 18658 | 23829 | 475937
1968/03/08 | 16:20:00 | 1968/03/08 16:20 | 35.095 | 0.895 | 15.122 | 19.973 | 42238 | 18317 | 23922 | 475937
1968/03/08 | 16:40:00 | 1968/03/08 16:40 | 34.887 | 0.892 | 14.839 | 20.048 | 41989 | 17977 | 24013 | 475937
1968/03/08 | 17:00:00 | 1968/03/08 17:00 | 34.652 | 0.89 | 14.53 | 20.122 | 41735 | 17622 | 24102 | 475937
1968/03/08 | 17:20:00 | 1968/03/08 17:20 | 34.353 | 0.887 | 14.16 | 20.193 | 41403 | 17214 | 24189 | 475937
1968/03/08 | 17:40:00 | 1968/03/08 17:40 | 34.053 | 0.883 | 13.789 | 20.264 | 41044 | 16769 | 24274 | 475937
1968/03/08 | 18:00:00 | 1968/03/08 18:00 | 33.754 | 0.88 | 13.422 | 20.332 | 40684 | 16327 | 24357 | 475937
1968/03/08 | 18:20:00 | 1968/03/08 18:20 | 33.454 | 0.877 | 13.056 | 20.398 | 40325 | 15887 | 24438 | 475937
1968/03/08 | 18:40:00 | 1968/03/08 18:40 | 33.154 | 0.874 | 12.691 | 20.463 | 39965 | 15448 | 24516 | 475937
1968/03/08 | 19:00:00 | 1968/03/08 19:00 | 32.855 | 0.87 | 12.33 | 20.525 | 39606 | 15013 | 24593 | 475937
1968/03/08 | 19:20:00 | 1968/03/08 19:20 | 32.555 | 0.867 | 11.969 | 20.586 | 39246 | 14579 | 24667 | 475937
1968/03/08 | 19:40:00 | 1968/03/08 19:40 | 32.256 | 0.864 | 11.611 | 20.645 | 38887 | 14148 | 24739 | 475937
1968/03/08 | 20:00:00 | 1968/03/08 20:00 | 31.956 | 0.86 | 11.253 | 20.703 | 38527 | 13718 | 24809 | 475937
1968/03/08 | 20:20:00 | 1968/03/08 20:20 | 31.657 | 0.857 | 10.899 | 20.758 | 38168 | 13291 | 24876 | 475937
1968/03/08 | 20:40:00 | 1968/03/08 20:40 | 31.357 | 0.854 | 10.545 | 20.812 | 37808 | 12866 | 24942 | 475937
1968/03/08 | 21:00:00 | 1968/03/08 21:00 | 31.057 | 0.851 | 10.193 | 20.864 | 37449 | 12443 | 25005 | 475937
1968/03/08 | 21:20:00 | 1968/03/08 21:20 | 30.758 | 0.847 | 9.844 | 20.914 | 37089 | 12022 | 25067 | 475937
1968/03/08 | 21:40:00 | 1968/03/08 21:40 | 30.458 | 0.844 | 9.495 | 20.963 | 36730 | 11604 | 25126 | 475937
1968/03/08 | 22:00:00 | 1968/03/08 22:00 | 30.159 | 0.841 | 9.15 | 21.009 | 36370 | 11187 | 25183 | 475937
1968/03/08 | 22:20:00 | 1968/03/08 22:20 | 29.859 | 0.837 | 8.805 | 21.054 | 36011 | 10773 | 25238 | 475937
1968/03/08 | 22:40:00 | 1968/03/08 22:40 | 29.56 | 0.834 | 8.462 | 21.098 | 35651 | 10360 | 25291 | 475937
1968/03/08 | 23:00:00 | 1968/03/08 23:00 | 29.26 | 0.831 | 8.121 | 21.139 | 35292 | 9950 | 25342 | 475937
1968/03/08 | 23:20:00 | 1968/03/08 23:20 | 28.961 | 0.827 | 7.782 | 21.179 | 34932 | 9542 | 25391 | 475937
1968/03/08 | 23:40:00 | 1968/03/08 23:40 | 28.661 | 0.824 | 7.444 | 21.217 | 34573 | 9136 | 25438 | 475937
1968/03/09 | 00:00:00 | 1968/03/09 00:00 | 28.361 | 0.821 | 7.107 | 21.254 | 34213 | 8731 | 25482 | 475937
1968/03/09 | 00:20:00 | 1968/03/09 00:20 | 28.062 | 0.818 | 6.774 | 21.288 | 33854 | 8329 | 25525 | 475937
1968/03/09 | 00:40:00 | 1968/03/09 00:40 | 27.762 | 0.814 | 6.44 | 21.322 | 33494 | 7928 | 25566 | 475937
1968/03/09 | 01:00:00 | 1968/03/09 01:00 | 28.134 | 0.819 | 6.779 | 21.355 | 33498 | 7932 | 25606 | 475937
1968/03/09 | 01:20:00 | 1968/03/09 01:20 | 28.58 | 0.824 | 7.19 | 21.39 | 34029 | 8382 | 25647 | 475937
1968/03/09 | 01:40:00 | 1968/03/09 01:40 | 29.027 | 0.829 | 7.6 | 21.427 | 34564 | 8874 | 25690 | 475937
1968/03/09 | 02:00:00 | 1968/03/09 02:00 | 29.473 | 0.834 | 8.007 | 21.466 | 35100 | 9364 | 25736 | 475937
1968/03/09 | 02:20:00 | 1968/03/09 02:20 | 29.92 | 0.839 | 8.413 | 21.507 | 35636 | 9852 | 25784 | 475937
1968/03/09 | 02:40:00 | 1968/03/09 02:40 | 31.585 | 0.856 | 10.032 | 21.553 | 36756 | 11067 | 25836 | 475937
1968/03/09 | 03:00:00 | 1968/03/09 03:00 | 33.554 | 0.876 | 11.946 | 21.608 | 39083 | 13186 | 25897 | 475937
1968/03/09 | 03:20:00 | 1968/03/09 03:20 | 35.524 | 0.895 | 13.851 | 21.673 | 41447 | 15478 | 25969 | 475937
1968/03/09 | 03:40:00 | 1968/03/09 03:40 | 37.494 | 0.915 | 15.747 | 21.747 | 43811 | 17759 | 26052 | 475937
1968/03/09 | 04:00:00 | 1968/03/09 04:00 | 39.463 | 0.935 | 17.632 | 21.831 | 46174 | 20027 | 26147 | 475937
1968/03/09 | 04:20:00 | 1968/03/09 04:20 | 41.265 | 0.952 | 19.342 | 21.923 | 48498 | 22184 | 26253 | 475937
1968/03/09 | 04:40:00 | 1968/03/09 04:40 | 42.814 | 0.966 | 20.79 | 22.024 | 50448 | 24079 | 26369 | 475937
1968/03/09 | 05:00:00 | 1968/03/09 05:00 | 43.693 | 0.973 | 21.563 | 22.13 | 52186 | 25412 | 26493 | 475937
1968/03/09 | 05:20:00 | 1968/03/09 05:20 | 43.007 | 0.967 | 20.771 | 22.236 | 52020 | 25400 | 26620 | 475937
1968/03/09 | 05:40:00 | 1968/03/09 05:40 | 42.321 | 0.962 | 19.983 | 22.338 | 51197 | 24452 | 26745 | 475937
1968/03/09 | 06:00:00 | 1968/03/09 06:00 | 41.207 | 0.951 | 18.771 | 22.436 | 50142 | 23252 | 26864 | 475937
1968/03/09 | 06:20:00 | 1968/03/09 06:20 | 40.045 | 0.94 | 17.518 | 22.527 | 48751 | 21774 | 26977 | 475937
1968/03/09 | 06:40:00 | 1968/03/09 06:40 | 38.884 | 0.929 | 16.273 | 22.611 | 47357 | 20275 | 27083 | 475937
1968/03/09 | 07:00:00 | 1968/03/09 07:00 | 37.722 | 0.918 | 15.032 | 22.69 | 45963 | 18783 | 27181 | 475937
1968/03/09 | 07:20:00 | 1968/03/09 07:20 | 36.56 | 0.907 | 13.798 | 22.762 | 44569 | 17298 | 27271 | 475937
1968/03/09 | 07:40:00 | 1968/03/09 07:40 | 35.399 | 0.895 | 12.571 | 22.828 | 43176 | 15821 | 27354 | 475937
1968/03/09 | 08:00:00 | 1968/03/09 08:00 | 34.237 | 0.884 | 11.349 | 22.888 | 41782 | 14352 | 27430 | 475937
1968/03/09 | 08:20:00 | 1968/03/09 08:20 | 33.076 | 0.873 | 10.134 | 22.942 | 40388 | 12890 | 27498 | 475937
1968/03/09 | 08:40:00 | 1968/03/09 08:40 | 32.885 | 0.871 | 9.893 | 22.992 | 39460 | 12016 | 27560 | 475937
1968/03/09 | 09:00:00 | 1968/03/09 09:00 | 32.937 | 0.872 | 9.895 | 23.042 | 39493 | 11873 | 27620 | 475937
1968/03/09 | 09:20:00 | 1968/03/09 09:20 | 34.193 | 0.885 | 11.099 | 23.094 | 40278 | 12597 | 27681 | 475937
1968/03/09 | 09:40:00 | 1968/03/09 09:40 | 35.449 | 0.898 | 12.296 | 23.153 | 41786 | 14037 | 27748 | 475937
1968/03/09 | 10:00:00 | 1968/03/09 10:00 | 36.706 | 0.91 | 13.489 | 23.217 | 43293 | 15471 | 27822 | 475937
1968/03/09 | 10:20:00 | 1968/03/09 10:20 | 37.29 | 0.916 | 14.004 | 23.286 | 44639 | 16495 | 27902 | 475937
1968/03/09 | 10:40:00 | 1968/03/09 10:40 | 36.867 | 0.912 | 13.512 | 23.355 | 44494 | 16509 | 27985 | 475937
1968/03/09 | 11:00:00 | 1968/03/09 11:00 | 36.444 | 0.908 | 13.022 | 23.422 | 43987 | 15920 | 28066 | 475937
1968/03/09 | 11:20:00 | 1968/03/09 11:20 | 36.021 | 0.903 | 12.535 | 23.486 | 43479 | 15334 | 28145 | 475937
1968/03/09 | 11:40:00 | 1968/03/09 11:40 | 35.597 | 0.899 | 12.05 | 23.547 | 42971 | 14751 | 28220 | 475937
1968/03/09 | 12:00:00 | 1968/03/09 12:00 | 35.174 | 0.894 | 11.567 | 23.607 | 42463 | 14170 | 28293 | 475937
1968/03/09 | 12:20:00 | 1968/03/09 12:20 | 34.751 | 0.89 | 11.088 | 23.663 | 41955 | 13593 | 28362 | 475937
1968/03/09 | 12:40:00 | 1968/03/09 12:40 | 34.328 | 0.886 | 10.61 | 23.718 | 41447 | 13019 | 28429 | 475937
1968/03/09 | 13:00:00 | 1968/03/09 13:00 | 33.904 | 0.881 | 10.134 | 23.77 | 40939 | 12447 | 28493 | 475937
1968/03/09 | 13:20:00 | 1968/03/09 13:20 | 33.481 | 0.877 | 9.662 | 23.819 | 40431 | 11877 | 28554 | 475937
1968/03/09 | 13:40:00 | 1968/03/09 13:40 | 33.058 | 0.873 | 9.191 | 23.867 | 39923 | 11312 | 28612 | 475937
1968/03/09 | 14:00:00 | 1968/03/09 14:00 | 32.635 | 0.868 | 8.723 | 23.912 | 39416 | 10749 | 28667 | 475937
1968/03/09 | 14:20:00 | 1968/03/09 14:20 | 32.211 | 0.864 | 8.257 | 23.954 | 38908 | 10188 | 28719 | 475937
1968/03/09 | 14:40:00 | 1968/03/09 14:40 | 31.788 | 0.859 | 7.794 | 23.994 | 38400 | 9630 | 28769 | 475937
1968/03/09 | 15:00:00 | 1968/03/09 15:00 | 31.365 | 0.855 | 7.333 | 24.032 | 37892 | 9076 | 28816 | 475937
1968/03/09 | 15:20:00 | 1968/03/09 15:20 | 31.129 | 0.852 | 7.061 | 24.068 | 37497 | 8636 | 28860 | 475937
1968/03/09 | 15:40:00 | 1968/03/09 15:40 | 30.894 | 0.85 | 6.791 | 24.103 | 37214 | 8311 | 28903 | 475937
1968/03/09 | 16:00:00 | 1968/03/09 16:00 | 30.658 | 0.847 | 6.522 | 24.136 | 36931 | 7987 | 28944 | 475937
1968/03/09 | 16:20:00 | 1968/03/09 16:20 | 30.422 | 0.844 | 6.254 | 24.168 | 36648 | 7665 | 28983 | 475937
1968/03/09 | 16:40:00 | 1968/03/09 16:40 | 30.186 | 0.842 | 5.987 | 24.199 | 36365 | 7344 | 29021 | 475937
1968/03/09 | 17:00:00 | 1968/03/09 17:00 | 29.951 | 0.839 | 5.723 | 24.228 | 36082 | 7026 | 29057 | 475937
1968/03/09 | 17:20:00 | 1968/03/09 17:20 | 29.715 | 0.836 | 5.458 | 24.257 | 35799 | 6709 | 29091 | 475937
1968/03/09 | 17:40:00 | 1968/03/09 17:40 | 29.479 | 0.834 | 5.196 | 24.283 | 35517 | 6393 | 29124 | 475937
1968/03/09 | 18:00:00 | 1968/03/09 18:00 | 29.244 | 0.831 | 4.935 | 24.309 | 35234 | 6079 | 29155 | 475937
1968/03/09 | 18:20:00 | 1968/03/09 18:20 | 29.008 | 0.828 | 4.675 | 24.333 | 34951 | 5766 | 29185 | 475937
1968/03/09 | 18:40:00 | 1968/03/09 18:40 | 28.772 | 0.826 | 4.417 | 24.355 | 34668 | 5455 | 29213 | 475937
1968/03/09 | 19:00:00 | 1968/03/09 19:00 | 28.536 | 0.823 | 4.159 | 24.377 | 34385 | 5145 | 29239 | 475937
1968/03/09 | 19:20:00 | 1968/03/09 19:20 | 28.301 | 0.82 | 3.904 | 24.397 | 34102 | 4838 | 29264 | 475937
1968/03/09 | 19:40:00 | 1968/03/09 19:40 | 28.065 | 0.818 | 3.649 | 24.416 | 33819 | 4532 | 29288 | 475937
1968/03/09 | 20:00:00 | 1968/03/09 20:00 | 27.829 | 0.815 | 3.395 | 24.434 | 33537 | 4226 | 29310 | 475937
1968/03/09 | 20:20:00 | 1968/03/09 20:20 | 27.594 | 0.812 | 3.144 | 24.45 | 33254 | 3923 | 29330 | 475937
1968/03/09 | 20:40:00 | 1968/03/09 20:40 | 27.358 | 0.809 | 2.893 | 24.465 | 32971 | 3622 | 29349 | 475937
1968/03/09 | 21:00:00 | 1968/03/09 21:00 | 27.122 | 0.807 | 2.643 | 24.479 | 32688 | 3321 | 29367 | 475937
1968/03/09 | 21:20:00 | 1968/03/09 21:20 | 27.034 | 0.806 | 2.542 | 24.492 | 32467 | 3111 | 29383 | 475937
1968/03/09 | 21:40:00 | 1968/03/09 21:40 | 27.008 | 0.805 | 2.503 | 24.505 | 32425 | 3027 | 29398 | 475937
1968/03/09 | 22:00:00 | 1968/03/09 22:00 | 26.983 | 0.805 | 2.466 | 24.517 | 32394 | 2981 | 29413 | 475937
1968/03/09 | 22:20:00 | 1968/03/09 22:20 | 26.957 | 0.805 | 2.427 | 24.53 | 32364 | 2936 | 29428 | 475937
1968/03/09 | 22:40:00 | 1968/03/09 22:40 | 26.932 | 0.805 | 2.39 | 24.542 | 32333 | 2891 | 29443 | 475937
1968/03/09 | 23:00:00 | 1968/03/09 23:00 | 26.906 | 0.804 | 2.353 | 24.553 | 32302 | 2846 | 29457 | 475937
1968/03/09 | 23:20:00 | 1968/03/09 23:20 | 26.88 | 0.804 | 2.315 | 24.565 | 32272 | 2800 | 29471 | 475937
1968/03/09 | 23:40:00 | 1968/03/09 23:40 | 26.855 | 0.804 | 2.278 | 24.577 | 32241 | 2756 | 29485 | 475937
1968/03/10 | 00:00:00 | 1968/03/10 00:00 | 26.829 | 0.803 | 2.241 | 24.588 | 32211 | 2712 | 29499 | 475937
1968/03/10 | 00:20:00 | 1968/03/10 00:20 | 26.804 | 0.803 | 2.205 | 24.599 | 32180 | 2668 | 29512 | 475937
1968/03/10 | 00:40:00 | 1968/03/10 00:40 | 26.778 | 0.803 | 2.168 | 24.61 | 32149 | 2624 | 29526 | 475937
1968/03/10 | 01:00:00 | 1968/03/10 01:00 | 26.753 | 0.802 | 2.132 | 24.621 | 32119 | 2580 | 29539 | 475937
1968/03/10 | 01:20:00 | 1968/03/10 01:20 | 26.727 | 0.802 | 2.096 | 24.631 | 32088 | 2537 | 29551 | 475937
1968/03/10 | 01:40:00 | 1968/03/10 01:40 | 26.606 | 0.801 | 1.964 | 24.642 | 32029 | 2436 | 29564 | 475937
1968/03/10 | 02:00:00 | 1968/03/10 02:00 | 26.389 | 0.798 | 1.738 | 24.651 | 31797 | 2221 | 29576 | 475937
1968/03/10 | 02:20:00 | 1968/03/10 02:20 | 26.172 | 0.795 | 1.513 | 24.659 | 31537 | 1951 | 29586 | 475937
1968/03/10 | 02:40:00 | 1968/03/10 02:40 | 25.955 | 0.793 | 1.289 | 24.666 | 31276 | 1681 | 29595 | 475937
1968/03/10 | 03:00:00 | 1968/03/10 03:00 | 25.738 | 0.79 | 1.066 | 24.672 | 31016 | 1413 | 29603 | 475937
1968/03/10 | 03:20:00 | 1968/03/10 03:20 | 25.521 | 0.787 | 0.844 | 24.677 | 30755 | 1146 | 29609 | 475937
1968/03/10 | 03:40:00 | 1968/03/10 03:40 | 25.304 | 0.785 | 0.624 | 24.68 | 30495 | 881 | 29614 | 475937
1968/03/10 | 04:00:00 | 1968/03/10 04:00 | 25.087 | 0.782 | 0.404 | 24.683 | 30234 | 616 | 29618 | 475937
1968/03/10 | 04:20:00 | 1968/03/10 04:20 | 24.87 | 0.779 | 0.185 | 24.685 | 29974 | 354 | 29621 | 475937
1968/03/10 | 04:40:00 | 1968/03/10 04:40 | 24.653 | 0.777 | 0 | 24.653 | 29714 | 111 | 29603 | 475937
1968/03/10 | 05:00:00 | 1968/03/10 05:00 | 24.436 | 0.774 | 0 | 24.436 | 29453 | 0 | 29453 | 475937
1968/03/10 | 05:20:00 | 1968/03/10 05:20 | 24.363 | 0.773 | 0 | 24.363 | 29280 | 0 | 29279 | 475937
1968/03/10 | 05:40:00 | 1968/03/10 05:40 | 24.291 | 0.772 | 0 | 24.291 | 29193 | 0 | 29192 | 475937
1968/03/10 | 06:00:00 | 1968/03/10 06:00 | 24.219 | 0.771 | 0 | 24.219 | 29106 | 0 | 29106 | 475937
1968/03/10 | 06:20:00 | 1968/03/10 06:20 | 24.147 | 0.77 | 0 | 24.147 | 29019 | 0 | 29020 | 475937
1968/03/10 | 06:40:00 | 1968/03/10 06:40 | 24.074 | 0.769 | 0 | 24.074 | 28933 | 0 | 28933 | 475937
1968/03/10 | 07:00:00 | 1968/03/10 07:00 | 24.002 | 0.768 | 0 | 24.002 | 28846 | 0 | 28846 | 475937
1968/03/10 | 07:20:00 | 1968/03/10 07:20 | 23.93 | 0.767 | 0 | 23.93 | 28759 | 0 | 28759 | 475937
1968/03/10 | 07:40:00 | 1968/03/10 07:40 | 23.857 | 0.766 | 0 | 23.857 | 28672 | 0 | 28672 | 475937
1968/03/10 | 08:00:00 | 1968/03/10 08:00 | 23.785 | 0.765 | 0 | 23.785 | 28586 | 0 | 28585 | 475937
1968/03/10 | 08:20:00 | 1968/03/10 08:20 | 23.713 | 0.765 | 0 | 23.713 | 28499 | 0 | 28499 | 475937
1968/03/10 | 08:40:00 | 1968/03/10 08:40 | 23.641 | 0.764 | 0 | 23.641 | 28412 | 0 | 28412 | 475937
1968/03/10 | 09:00:00 | 1968/03/10 09:00 | 23.568 | 0.763 | 0 | 23.568 | 28325 | 0 | 28325 | 475937
1968/03/10 | 09:20:00 | 1968/03/10 09:20 | 23.496 | 0.762 | 0 | 23.496 | 28239 | 0 | 28238 | 475937
1968/03/10 | 09:40:00 | 1968/03/10 09:40 | 23.424 | 0.761 | 0 | 23.424 | 28152 | 0 | 28152 | 475937
1968/03/10 | 10:00:00 | 1968/03/10 10:00 | 23.351 | 0.76 | 0 | 23.351 | 28065 | 0 | 28065 | 475937
1968/03/10 | 10:20:00 | 1968/03/10 10:20 | 23.279 | 0.759 | 0 | 23.279 | 27978 | 0 | 27978 | 475937
1968/03/10 | 10:40:00 | 1968/03/10 10:40 | 23.207 | 0.758 | 0 | 23.207 | 27892 | 0 | 27892 | 475937
1968/03/10 | 11:00:00 | 1968/03/10 11:00 | 23.135 | 0.757 | 0 | 23.135 | 27805 | 0 | 27805 | 475937
1968/03/10 | 11:20:00 | 1968/03/10 11:20 | 23.062 | 0.756 | 0 | 23.062 | 27718 | 0 | 27718 | 475937
1968/03/10 | 11:40:00 | 1968/03/10 11:40 | 22.99 | 0.755 | 0 | 22.99 | 27631 | 0 | 27631 | 475937
1968/03/10 | 12:00:00 | 1968/03/10 12:00 | 22.916 | 0.754 | 0 | 22.916 | 27543 | 0 | 27544 | 475937
1968/03/10 | 12:20:00 | 1968/03/10 12:20 | 22.841 | 0.753 | 0 | 22.841 | 27454 | 0 | 27454 | 475937
1968/03/10 | 12:40:00 | 1968/03/10 12:40 | 22.766 | 0.752 | 0 | 22.766 | 27364 | 0 | 27364 | 475937
1968/03/10 | 13:00:00 | 1968/03/10 13:00 | 22.692 | 0.751 | 0 | 22.692 | 27275 | 0 | 27275 | 475937
1968/03/10 | 13:20:00 | 1968/03/10 13:20 | 22.617 | 0.75 | 0 | 22.617 | 27185 | 0 | 27185 | 475937
1968/03/10 | 13:40:00 | 1968/03/10 13:40 | 22.543 | 0.749 | 0 | 22.543 | 27096 | 0 | 27096 | 475937
1968/03/10 | 14:00:00 | 1968/03/10 14:00 | 22.468 | 0.748 | 0 | 22.468 | 27006 | 0 | 27007 | 475937
1968/03/10 | 14:20:00 | 1968/03/10 14:20 | 22.393 | 0.747 | 0 | 22.393 | 26917 | 0 | 26917 | 475937
1968/03/10 | 14:40:00 | 1968/03/10 14:40 | 22.319 | 0.745 | 0 | 22.319 | 26827 | 0 | 26827 | 475937
1968/03/10 | 15:00:00 | 1968/03/10 15:00 | 22.244 | 0.744 | 0 | 22.244 | 26738 | 0 | 26738 | 475937
1968/03/10 | 15:20:00 | 1968/03/10 15:20 | 22.17 | 0.743 | 0 | 22.17 | 26648 | 0 | 26648 | 475937
1968/03/10 | 15:40:00 | 1968/03/10 15:40 | 22.095 | 0.742 | 0 | 22.095 | 26559 | 0 | 26559 | 475937
1968/03/10 | 16:00:00 | 1968/03/10 16:00 | 22.02 | 0.741 | 0 | 22.02 | 26469 | 0 | 26469 | 475937
1968/03/10 | 16:20:00 | 1968/03/10 16:20 | 21.946 | 0.74 | 0 | 21.946 | 26380 | 0 | 26380 | 475937
1968/03/10 | 16:40:00 | 1968/03/10 16:40 | 21.871 | 0.739 | 0 | 21.871 | 26290 | 0 | 26290 | 475937
1968/03/10 | 17:00:00 | 1968/03/10 17:00 | 21.796 | 0.738 | 0 | 21.796 | 26201 | 0 | 26200 | 475937
1968/03/10 | 17:20:00 | 1968/03/10 17:20 | 21.722 | 0.737 | 0 | 21.722 | 26111 | 0 | 26111 | 475937
1968/03/10 | 17:40:00 | 1968/03/10 17:40 | 21.647 | 0.736 | 0 | 21.647 | 26022 | 0 | 26021 | 475937
1968/03/10 | 18:00:00 | 1968/03/10 18:00 | 21.573 | 0.735 | 0 | 21.573 | 25932 | 0 | 25932 | 475937
1968/03/10 | 18:20:00 | 1968/03/10 18:20 | 21.498 | 0.734 | 0 | 21.498 | 25842 | 0 | 25843 | 475937
1968/03/10 | 18:40:00 | 1968/03/10 18:40 | 21.423 | 0.733 | 0 | 21.423 | 25753 | 0 | 25753 | 475937
1968/03/10 | 19:00:00 | 1968/03/10 19:00 | 21.349 | 0.732 | 0 | 21.349 | 25663 | 0 | 25663 | 475937
1968/03/10 | 19:20:00 | 1968/03/10 19:20 | 21.274 | 0.731 | 0 | 21.274 | 25574 | 0 | 25574 | 475937
1968/03/10 | 19:40:00 | 1968/03/10 19:40 | 21.2 | 0.729 | 0 | 21.2 | 25484 | 0 | 25484 | 475937
1968/03/10 | 20:00:00 | 1968/03/10 20:00 | 21.125 | 0.728 | 0 | 21.125 | 25395 | 0 | 25395 | 475937
1968/03/10 | 20:20:00 | 1968/03/10 20:20 | 21.05 | 0.727 | 0 | 21.05 | 25305 | 0 | 25305 | 475937
1968/03/10 | 20:40:00 | 1968/03/10 20:40 | 20.976 | 0.726 | 0 | 20.976 | 25216 | 0 | 25216 | 475937
1968/03/10 | 21:00:00 | 1968/03/10 21:00 | 20.901 | 0.725 | 0 | 20.901 | 25126 | 0 | 25126 | 475937
1968/03/10 | 21:20:00 | 1968/03/10 21:20 | 20.827 | 0.724 | 0 | 20.827 | 25037 | 0 | 25037 | 475937
1968/03/10 | 21:40:00 | 1968/03/10 21:40 | 20.752 | 0.723 | 0 | 20.752 | 24947 | 0 | 24947 | 475937
1968/03/10 | 22:00:00 | 1968/03/10 22:00 | 20.677 | 0.722 | 0 | 20.677 | 24858 | 0 | 24857 | 475937
1968/03/10 | 22:20:00 | 1968/03/10 22:20 | 20.603 | 0.721 | 0 | 20.603 | 24768 | 0 | 24768 | 475937
1968/03/10 | 22:40:00 | 1968/03/10 22:40 | 20.528 | 0.72 | 0 | 20.528 | 24679 | 0 | 24679 | 475937
1968/03/10 | 23:00:00 | 1968/03/10 23:00 | 20.454 | 0.719 | 0 | 20.454 | 24589 | 0 | 24589 | 475937
1968/03/10 | 23:20:00 | 1968/03/10 23:20 | 20.379 | 0.718 | 0 | 20.379 | 24500 | 0 | 24500 | 475937
1968/03/10 | 23:40:00 | 1968/03/10 23:40 | 20.304 | 0.717 | 0 | 20.304 | 24410 | 0 | 24410 | 475937
1968/03/11 | 00:00:00 | 1968/03/11 00:00 | 20.23 | 0.716 | 0 | 20.23 | 24320 | 0 | 24320 | 475937
1968/03/11 | 00:20:00 | 1968/03/11 00:20 | 20.155 | 0.715 | 0 | 20.155 | 24231 | 0 | 24231 | 475937
1968/03/11 | 00:40:00 | 1968/03/11 00:40 | 20.087 | 0.714 | 0 | 20.087 | 24143 | 0 | 24145 | 475937
1968/03/11 | 01:00:00 | 1968/03/11 01:00 | 20.025 | 0.713 | 0 | 20.025 | 24067 | 0 | 24067 | 475937
1968/03/11 | 01:20:00 | 1968/03/11 01:20 | 19.963 | 0.712 | 0 | 19.963 | 23993 | 0 | 23993 | 475937
1968/03/11 | 01:40:00 | 1968/03/11 01:40 | 19.901 | 0.711 | 0 | 19.901 | 23919 | 0 | 23918 | 475937
1968/03/11 | 02:00:00 | 1968/03/11 02:00 | 19.84 | 0.71 | 0 | 19.84 | 23845 | 0 | 23845 | 475937
1968/03/11 | 02:20:00 | 1968/03/11 02:20 | 19.778 | 0.709 | 0 | 19.778 | 23771 | 0 | 23771 | 475937
1968/03/11 | 02:40:00 | 1968/03/11 02:40 | 19.716 | 0.708 | 0 | 19.716 | 23696 | 0 | 23696 | 475937
1968/03/11 | 03:00:00 | 1968/03/11 03:00 | 19.654 | 0.707 | 0 | 19.654 | 23622 | 0 | 23622 | 475937
1968/03/11 | 03:20:00 | 1968/03/11 03:20 | 19.592 | 0.706 | 0 | 19.592 | 23548 | 0 | 23548 | 475937
1968/03/11 | 03:40:00 | 1968/03/11 03:40 | 19.531 | 0.705 | 0 | 19.531 | 23474 | 0 | 23474 | 475937
1968/03/11 | 04:00:00 | 1968/03/11 04:00 | 19.469 | 0.704 | 0 | 19.469 | 23400 | 0 | 23400 | 475937
1968/03/11 | 04:20:00 | 1968/03/11 04:20 | 19.407 | 0.703 | 0 | 19.407 | 23325 | 0 | 23326 | 475937
1968/03/11 | 04:40:00 | 1968/03/11 04:40 | 19.345 | 0.702 | 0 | 19.345 | 23251 | 0 | 23251 | 475937
1968/03/11 | 05:00:00 | 1968/03/11 05:00 | 19.283 | 0.701 | 0 | 19.283 | 23177 | 0 | 23177 | 475937
1968/03/11 | 05:20:00 | 1968/03/11 05:20 | 19.222 | 0.7 | 0 | 19.222 | 23103 | 0 | 23103 | 475937
1968/03/11 | 05:40:00 | 1968/03/11 05:40 | 19.16 | 0.699 | 0 | 19.16 | 23029 | 0 | 23029 | 475937
1968/03/11 | 06:00:00 | 1968/03/11 06:00 | 19.098 | 0.698 | 0 | 19.098 | 22955 | 0 | 22955 | 475937
1968/03/11 | 06:20:00 | 1968/03/11 06:20 | 19.036 | 0.697 | 0 | 19.036 | 22880 | 0 | 22880 | 475937
1968/03/11 | 06:40:00 | 1968/03/11 06:40 | 18.974 | 0.696 | 0 | 18.974 | 22806 | 0 | 22806 | 475937
1968/03/11 | 07:00:00 | 1968/03/11 07:00 | 18.912 | 0.695 | 0 | 18.912 | 22732 | 0 | 22732 | 475937
1968/03/11 | 07:20:00 | 1968/03/11 07:20 | 18.851 | 0.694 | 0 | 18.851 | 22658 | 0 | 22658 | 475937
1968/03/11 | 07:40:00 | 1968/03/11 07:40 | 18.789 | 0.693 | 0 | 18.789 | 22584 | 0 | 22584 | 475937
1968/03/11 | 08:00:00 | 1968/03/11 08:00 | 18.727 | 0.693 | 0 | 18.727 | 22509 | 0 | 22510 | 475937
1968/03/11 | 08:20:00 | 1968/03/11 08:20 | 18.665 | 0.692 | 0 | 18.665 | 22435 | 0 | 22435 | 475937
1968/03/11 | 08:40:00 | 1968/03/11 08:40 | 18.603 | 0.691 | 0 | 18.603 | 22361 | 0 | 22361 | 475937
1968/03/11 | 09:00:00 | 1968/03/11 09:00 | 18.542 | 0.69 | 0 | 18.542 | 22287 | 0 | 22287 | 475937
1968/03/11 | 09:20:00 | 1968/03/11 09:20 | 18.48 | 0.689 | 0 | 18.48 | 22213 | 0 | 22213 | 475937
1968/03/11 | 09:40:00 | 1968/03/11 09:40 | 18.418 | 0.688 | 0 | 18.418 | 22139 | 0 | 22139 | 475937
1968/03/11 | 10:00:00 | 1968/03/11 10:00 | 18.356 | 0.687 | 0 | 18.356 | 22064 | 0 | 22064 | 475937
1968/03/11 | 10:20:00 | 1968/03/11 10:20 | 18.294 | 0.686 | 0 | 18.294 | 21990 | 0 | 21990 | 475937
1968/03/11 | 10:40:00 | 1968/03/11 10:40 | 18.232 | 0.685 | 0 | 18.232 | 21916 | 0 | 21916 | 475937
1968/03/11 | 11:00:00 | 1968/03/11 11:00 | 18.171 | 0.684 | 0 | 18.171 | 21842 | 0 | 21842 | 475937
1968/03/11 | 11:20:00 | 1968/03/11 11:20 | 18.109 | 0.683 | 0 | 18.109 | 21768 | 0 | 21768 | 475937
1968/03/11 | 11:40:00 | 1968/03/11 11:40 | 18.047 | 0.682 | 0 | 18.047 | 21693 | 0 | 21694 | 475937
1968/03/11 | 12:00:00 | 1968/03/11 12:00 | 17.985 | 0.681 | 0 | 17.985 | 21619 | 0 | 21619 | 475937
1968/03/11 | 12:20:00 | 1968/03/11 12:20 | 17.923 | 0.68 | 0 | 17.923 | 21545 | 0 | 21545 | 475937
1968/03/11 | 12:40:00 | 1968/03/11 12:40 | 17.862 | 0.679 | 0 | 17.862 | 21471 | 0 | 21471 | 475937
1968/03/11 | 13:00:00 | 1968/03/11 13:00 | 17.8 | 0.678 | 0 | 17.8 | 21397 | 0 | 21397 | 475937
1968/03/11 | 13:20:00 | 1968/03/11 13:20 | 17.738 | 0.677 | 0 | 17.738 | 21323 | 0 | 21323 | 475937
1968/03/11 | 13:40:00 | 1968/03/11 13:40 | 17.676 | 0.676 | 0 | 17.676 | 21248 | 0 | 21248 | 475937
1968/03/11 | 14:00:00 | 1968/03/11 14:00 | 17.614 | 0.675 | 0 | 17.614 | 21174 | 0 | 21174 | 475937
1968/03/11 | 14:20:00 | 1968/03/11 14:20 | 17.552 | 0.674 | 0 | 17.552 | 21100 | 0 | 21100 | 475937
1968/03/11 | 14:40:00 | 1968/03/11 14:40 | 17.491 | 0.673 | 0 | 17.491 | 21026 | 0 | 21026 | 475937
1968/03/11 | 15:00:00 | 1968/03/11 15:00 | 17.429 | 0.672 | 0 | 17.429 | 20952 | 0 | 20952 | 475937
1968/03/11 | 15:20:00 | 1968/03/11 15:20 | 17.367 | 0.671 | 0 | 17.367 | 20878 | 0 | 20878 | 475937
1968/03/11 | 15:40:00 | 1968/03/11 15:40 | 17.332 | 0.671 | 0 | 17.332 | 20811 | 0 | 20819 | 475937
1968/03/11 | 16:00:00 | 1968/03/11 16:00 | 17.323 | 0.671 | 0 | 17.323 | 20793 | 0 | 20793 | 475937
1968/03/11 | 16:20:00 | 1968/03/11 16:20 | 17.314 | 0.671 | 0 | 17.314 | 20782 | 0 | 20782 | 475937
1968/03/11 | 16:40:00 | 1968/03/11 16:40 | 17.305 | 0.67 | 0 | 17.305 | 20771 | 0 | 20771 | 475937
1968/03/11 | 17:00:00 | 1968/03/11 17:00 | 17.296 | 0.67 | 0 | 17.296 | 20760 | 0 | 20761 | 475937
1968/03/11 | 17:20:00 | 1968/03/11 17:20 | 17.287 | 0.67 | 0 | 17.287 | 20749 | 0 | 20750 | 475937
1968/03/11 | 17:40:00 | 1968/03/11 17:40 | 17.278 | 0.67 | 0 | 17.278 | 20739 | 0 | 20739 | 475937
1968/03/11 | 18:00:00 | 1968/03/11 18:00 | 17.252 | 0.67 | 0 | 17.252 | 20722 | 0 | 20718 | 475937
1968/03/11 | 18:20:00 | 1968/03/11 18:20 | 17.215 | 0.669 | 0 | 17.215 | 20680 | 0 | 20680 | 475937
1968/03/11 | 18:40:00 | 1968/03/11 18:40 | 17.178 | 0.668 | 0 | 17.178 | 20636 | 0 | 20636 | 475937
1968/03/11 | 19:00:00 | 1968/03/11 19:00 | 17.141 | 0.668 | 0 | 17.141 | 20592 | 0 | 20591 | 475937
1968/03/11 | 19:20:00 | 1968/03/11 19:20 | 17.104 | 0.667 | 0 | 17.104 | 20547 | 0 | 20547 | 475937
1968/03/11 | 19:40:00 | 1968/03/11 19:40 | 17.068 | 0.667 | 0 | 17.068 | 20503 | 0 | 20503 | 475937
1968/03/11 | 20:00:00 | 1968/03/11 20:00 | 17.031 | 0.666 | 0 | 17.031 | 20459 | 0 | 20459 | 475937
1968/03/11 | 20:20:00 | 1968/03/11 20:20 | 16.994 | 0.665 | 0 | 16.994 | 20415 | 0 | 20415 | 475937
1968/03/11 | 20:40:00 | 1968/03/11 20:40 | 16.957 | 0.665 | 0 | 16.957 | 20371 | 0 | 20371 | 475937
1968/03/11 | 21:00:00 | 1968/03/11 21:00 | 16.92 | 0.664 | 0 | 16.92 | 20326 | 0 | 20326 | 475937
1968/03/11 | 21:20:00 | 1968/03/11 21:20 | 16.883 | 0.664 | 0 | 16.883 | 20282 | 0 | 20282 | 475937
1968/03/11 | 21:40:00 | 1968/03/11 21:40 | 16.847 | 0.663 | 0 | 16.847 | 20238 | 0 | 20238 | 475937
1968/03/11 | 22:00:00 | 1968/03/11 22:00 | 16.796 | 0.662 | 0 | 16.796 | 20186 | 0 | 20186 | 475937
1968/03/11 | 22:20:00 | 1968/03/11 22:20 | 16.743 | 0.661 | 0 | 16.743 | 20123 | 0 | 20123 | 475937
1968/03/11 | 22:40:00 | 1968/03/11 22:40 | 16.69 | 0.66 | 0 | 16.69 | 20060 | 0 | 20060 | 475937
1968/03/11 | 23:00:00 | 1968/03/11 23:00 | 16.638 | 0.66 | 0 | 16.638 | 19997 | 0 | 19997 | 475937
1968/03/11 | 23:20:00 | 1968/03/11 23:20 | 16.585 | 0.659 | 0 | 16.585 | 19934 | 0 | 19934 | 475937
1968/03/11 | 23:40:00 | 1968/03/11 23:40 | 16.533 | 0.658 | 0 | 16.533 | 19871 | 0 | 19871 | 475937
1968/03/12 | 00:00:00 | 1968/03/12 00:00 | 16.48 | 0.657 | 0 | 16.48 | 19808 | 0 | 19808 | 475937
1968/03/12 | 00:20:00 | 1968/03/12 00:20 | 16.428 | 0.656 | 0 | 16.428 | 19745 | 0 | 19745 | 475937
1968/03/12 | 00:40:00 | 1968/03/12 00:40 | 16.375 | 0.655 | 0 | 16.375 | 19682 | 0 | 19682 | 475937
1968/03/12 | 01:00:00 | 1968/03/12 01:00 | 16.322 | 0.654 | 0 | 16.322 | 19619 | 0 | 19618 | 475937
1968/03/12 | 01:20:00 | 1968/03/12 01:20 | 16.27 | 0.653 | 0 | 16.27 | 19555 | 0 | 19555 | 475937
1968/03/12 | 01:40:00 | 1968/03/12 01:40 | 16.217 | 0.653 | 0 | 16.217 | 19492 | 0 | 19492 | 475937
1968/03/12 | 02:00:00 | 1968/03/12 02:00 | 16.165 | 0.652 | 0 | 16.165 | 19429 | 0 | 19429 | 475937
1968/03/12 | 02:20:00 | 1968/03/12 02:20 | 16.112 | 0.651 | 0 | 16.112 | 19366 | 0 | 19366 | 475937
1968/03/12 | 02:40:00 | 1968/03/12 02:40 | 16.06 | 0.65 | 0 | 16.06 | 19303 | 0 | 19303 | 475937
1968/03/12 | 03:00:00 | 1968/03/12 03:00 | 16.007 | 0.649 | 0 | 16.007 | 19240 | 0 | 19240 | 475937
1968/03/12 | 03:20:00 | 1968/03/12 03:20 | 15.955 | 0.648 | 0 | 15.955 | 19177 | 0 | 19177 | 475937
1968/03/12 | 03:40:00 | 1968/03/12 03:40 | 15.902 | 0.647 | 0 | 15.902 | 19114 | 0 | 19114 | 475937
1968/03/12 | 04:00:00 | 1968/03/12 04:00 | 15.849 | 0.646 | 0 | 15.849 | 19051 | 0 | 19051 | 475937
1968/03/12 | 04:20:00 | 1968/03/12 04:20 | 15.797 | 0.645 | 0 | 15.797 | 18988 | 0 | 18988 | 475937
1968/03/12 | 04:40:00 | 1968/03/12 04:40 | 15.744 | 0.645 | 0 | 15.744 | 18925 | 0 | 18925 | 475937
1968/03/12 | 05:00:00 | 1968/03/12 05:00 | 15.692 | 0.644 | 0 | 15.692 | 18862 | 0 | 18862 | 475937
1968/03/12 | 05:20:00 | 1968/03/12 05:20 | 15.639 | 0.643 | 0 | 15.639 | 18799 | 0 | 18799 | 475937
1968/03/12 | 05:40:00 | 1968/03/12 05:40 | 15.587 | 0.642 | 0 | 15.587 | 18736 | 0 | 18736 | 475937
1968/03/12 | 06:00:00 | 1968/03/12 06:00 | 15.534 | 0.641 | 0 | 15.534 | 18672 | 0 | 18673 | 475937
1968/03/12 | 06:20:00 | 1968/03/12 06:20 | 15.482 | 0.64 | 0 | 15.482 | 18609 | 0 | 18610 | 475937
1968/03/12 | 06:40:00 | 1968/03/12 06:40 | 15.453 | 0.64 | 0 | 15.453 | 18558 | 0 | 18561 | 475937
1968/03/12 | 07:00:00 | 1968/03/12 07:00 | 15.431 | 0.639 | 0 | 15.431 | 18531 | 0 | 18530 | 475937
1968/03/12 | 07:20:00 | 1968/03/12 07:20 | 15.409 | 0.639 | 0 | 15.409 | 18504 | 0 | 18504 | 475937
1968/03/12 | 07:40:00 | 1968/03/12 07:40 | 15.387 | 0.638 | 0 | 15.387 | 18477 | 0 | 18478 | 475937
1968/03/12 | 08:00:00 | 1968/03/12 08:00 | 15.364 | 0.638 | 0 | 15.364 | 18451 | 0 | 18451 | 475937
1968/03/12 | 08:20:00 | 1968/03/12 08:20 | 15.342 | 0.638 | 0 | 15.342 | 18424 | 0 | 18424 | 475937
1968/03/12 | 08:40:00 | 1968/03/12 08:40 | 15.32 | 0.637 | 0 | 15.32 | 18397 | 0 | 18397 | 475937
1968/03/12 | 09:00:00 | 1968/03/12 09:00 | 15.298 | 0.637 | 0 | 15.298 | 18371 | 0 | 18371 | 475937
1968/03/12 | 09:20:00 | 1968/03/12 09:20 | 15.275 | 0.637 | 0 | 15.275 | 18344 | 0 | 18344 | 475937
1968/03/12 | 09:40:00 | 1968/03/12 09:40 | 15.253 | 0.636 | 0 | 15.253 | 18317 | 0 | 18317 | 475937
1968/03/12 | 10:00:00 | 1968/03/12 10:00 | 15.231 | 0.636 | 0 | 15.231 | 18291 | 0 | 18290 | 475937
1968/03/12 | 10:20:00 | 1968/03/12 10:20 | 15.209 | 0.635 | 0 | 15.209 | 18264 | 0 | 18264 | 475937
1968/03/12 | 10:40:00 | 1968/03/12 10:40 | 15.187 | 0.635 | 0 | 15.187 | 18237 | 0 | 18238 | 475937
1968/03/12 | 11:00:00 | 1968/03/12 11:00 | 15.164 | 0.635 | 0 | 15.164 | 18211 | 0 | 18211 | 475937
1968/03/12 | 11:20:00 | 1968/03/12 11:20 | 15.142 | 0.634 | 0 | 15.142 | 18184 | 0 | 18184 | 475937
1968/03/12 | 11:40:00 | 1968/03/12 11:40 | 15.12 | 0.634 | 0 | 15.12 | 18157 | 0 | 18157 | 475937
1968/03/12 | 12:00:00 | 1968/03/12 12:00 | 15.098 | 0.633 | 0 | 15.098 | 18131 | 0 | 18131 | 475937
1968/03/12 | 12:20:00 | 1968/03/12 12:20 | 15.075 | 0.633 | 0 | 15.075 | 18104 | 0 | 18104 | 475937
1968/03/12 | 12:40:00 | 1968/03/12 12:40 | 15.053 | 0.633 | 0 | 15.053 | 18077 | 0 | 18077 | 475937
1968/03/12 | 13:00:00 | 1968/03/12 13:00 | 15.031 | 0.632 | 0 | 15.031 | 18051 | 0 | 18050 | 475937
1968/03/12 | 13:20:00 | 1968/03/12 13:20 | 15.009 | 0.632 | 0 | 15.009 | 18024 | 0 | 18024 | 475937
1968/03/12 | 13:40:00 | 1968/03/12 13:40 | 14.987 | 0.631 | 0 | 14.987 | 17997 | 0 | 17998 | 475937
1968/03/12 | 14:00:00 | 1968/03/12 14:00 | 14.964 | 0.631 | 0 | 14.964 | 17971 | 0 | 17971 | 475937
1968/03/12 | 14:20:00 | 1968/03/12 14:20 | 14.942 | 0.631 | 0 | 14.942 | 17944 | 0 | 17944 | 475937
1968/03/12 | 14:40:00 | 1968/03/12 14:40 | 14.92 | 0.63 | 0 | 14.92 | 17917 | 0 | 17917 | 475937
1968/03/12 | 15:00:00 | 1968/03/12 15:00 | 14.898 | 0.63 | 0 | 14.898 | 17891 | 0 | 17891 | 475937
1968/03/12 | 15:20:00 | 1968/03/12 15:20 | 14.875 | 0.629 | 0 | 14.875 | 17864 | 0 | 17864 | 475937
1968/03/12 | 15:40:00 | 1968/03/12 15:40 | 14.853 | 0.629 | 0 | 14.853 | 17837 | 0 | 17837 | 475937
1968/03/12 | 16:00:00 | 1968/03/12 16:00 | 14.831 | 0.629 | 0 | 14.831 | 17811 | 0 | 17810 | 475937
1968/03/12 | 16:20:00 | 1968/03/12 16:20 | 14.809 | 0.628 | 0 | 14.809 | 17784 | 0 | 17784 | 475937
1968/03/12 | 16:40:00 | 1968/03/12 16:40 | 14.787 | 0.628 | 0 | 14.787 | 17757 | 0 | 17758 | 475937
1968/03/12 | 17:00:00 | 1968/03/12 17:00 | 14.764 | 0.627 | 0 | 14.764 | 17731 | 0 | 17731 | 475937
1968/03/12 | 17:20:00 | 1968/03/12 17:20 | 14.742 | 0.627 | 0 | 14.742 | 17704 | 0 | 17704 | 475937
1968/03/12 | 17:40:00 | 1968/03/12 17:40 | 14.72 | 0.627 | 0 | 14.72 | 17677 | 0 | 17677 | 475937
1968/03/12 | 18:00:00 | 1968/03/12 18:00 | 14.698 | 0.626 | 0 | 14.698 | 17651 | 0 | 17651 | 475937
1968/03/12 | 18:20:00 | 1968/03/12 18:20 | 14.675 | 0.626 | 0 | 14.675 | 17624 | 0 | 17624 | 475937
1968/03/12 | 18:40:00 | 1968/03/12 18:40 | 14.653 | 0.625 | 0 | 14.653 | 17597 | 0 | 17597 | 475937
1968/03/12 | 19:00:00 | 1968/03/12 19:00 | 14.631 | 0.625 | 0 | 14.631 | 17571 | 0 | 17570 | 475937
1968/03/12 | 19:20:00 | 1968/03/12 19:20 | 14.609 | 0.625 | 0 | 14.609 | 17544 | 0 | 17544 | 475937
1968/03/12 | 19:40:00 | 1968/03/12 19:40 | 14.587 | 0.624 | 0 | 14.587 | 17517 | 0 | 17518 | 475937
1968/03/12 | 20:00:00 | 1968/03/12 20:00 | 14.564 | 0.624 | 0 | 14.564 | 17491 | 0 | 17491 | 475937
1968/03/12 | 20:20:00 | 1968/03/12 20:20 | 14.542 | 0.623 | 0 | 14.542 | 17464 | 0 | 17464 | 475937
1968/03/12 | 20:40:00 | 1968/03/12 20:40 | 14.52 | 0.623 | 0 | 14.52 | 17437 | 0 | 17437 | 475937
1968/03/12 | 21:00:00 | 1968/03/12 21:00 | 14.498 | 0.623 | 0 | 14.498 | 17411 | 0 | 17411 | 475937
1968/03/12 | 21:20:00 | 1968/03/12 21:20 | 14.475 | 0.622 | 0 | 14.475 | 17384 | 0 | 17384 | 475937
1968/03/12 | 21:40:00 | 1968/03/12 21:40 | 14.453 | 0.622 | 0 | 14.453 | 17357 | 0 | 17357 | 475937
1968/03/12 | 22:00:00 | 1968/03/12 22:00 | 14.431 | 0.621 | 0 | 14.431 | 17331 | 0 | 17330 | 475937
1968/03/12 | 22:20:00 | 1968/03/12 22:20 | 14.409 | 0.621 | 0 | 14.409 | 17304 | 0 | 17304 | 475937
1968/03/12 | 22:40:00 | 1968/03/12 22:40 | 14.387 | 0.621 | 0 | 14.387 | 17277 | 0 | 17278 | 475937
1968/03/12 | 23:00:00 | 1968/03/12 23:00 | 14.364 | 0.62 | 0 | 14.364 | 17251 | 0 | 17251 | 475937
1968/03/12 | 23:20:00 | 1968/03/12 23:20 | 14.337 | 0.62 | 0 | 14.337 | 17223 | 0 | 17221 | 475937
1968/03/12 | 23:40:00 | 1968/03/12 23:40 | 14.301 | 0.619 | 0 | 14.301 | 17183 | 0 | 17183 | 475937
1968/03/13 | 00:00:00 | 1968/03/13 00:00 | 14.265 | 0.618 | 0 | 14.265 | 17140 | 0 | 17140 | 475937
1968/03/13 | 00:20:00 | 1968/03/13 00:20 | 14.23 | 0.618 | 0 | 14.23 | 17097 | 0 | 17097 | 475937
1968/03/13 | 00:40:00 | 1968/03/13 00:40 | 14.194 | 0.617 | 0 | 14.194 | 17054 | 0 | 17054 | 475937
1968/03/13 | 01:00:00 | 1968/03/13 01:00 | 14.158 | 0.616 | 0 | 14.158 | 17012 | 0 | 17011 | 475937
1968/03/13 | 01:20:00 | 1968/03/13 01:20 | 14.123 | 0.615 | 0 | 14.123 | 16969 | 0 | 16969 | 475937
1968/03/13 | 01:40:00 | 1968/03/13 01:40 | 14.087 | 0.615 | 0 | 14.087 | 16926 | 0 | 16926 | 475937
1968/03/13 | 02:00:00 | 1968/03/13 02:00 | 14.051 | 0.614 | 0 | 14.051 | 16883 | 0 | 16883 | 475937
1968/03/13 | 02:20:00 | 1968/03/13 02:20 | 14.016 | 0.613 | 0 | 14.016 | 16840 | 0 | 16840 | 475937
1968/03/13 | 02:40:00 | 1968/03/13 02:40 | 13.98 | 0.613 | 0 | 13.98 | 16798 | 0 | 16798 | 475937
1968/03/13 | 03:00:00 | 1968/03/13 03:00 | 13.945 | 0.612 | 0 | 13.945 | 16755 | 0 | 16755 | 475937
1968/03/13 | 03:20:00 | 1968/03/13 03:20 | 13.909 | 0.611 | 0 | 13.909 | 16712 | 0 | 16712 | 475937
1968/03/13 | 03:40:00 | 1968/03/13 03:40 | 13.873 | 0.61 | 0 | 13.873 | 16669 | 0 | 16669 | 475937
1968/03/13 | 04:00:00 | 1968/03/13 04:00 | 13.838 | 0.61 | 0 | 13.838 | 16626 | 0 | 16627 | 475937
1968/03/13 | 04:20:00 | 1968/03/13 04:20 | 13.802 | 0.609 | 0 | 13.802 | 16584 | 0 | 16584 | 475937
1968/03/13 | 04:40:00 | 1968/03/13 04:40 | 13.766 | 0.608 | 0 | 13.766 | 16541 | 0 | 16541 | 475937
1968/03/13 | 05:00:00 | 1968/03/13 05:00 | 13.731 | 0.608 | 0 | 13.731 | 16498 | 0 | 16498 | 475937
1968/03/13 | 05:20:00 | 1968/03/13 05:20 | 13.695 | 0.607 | 0 | 13.695 | 16455 | 0 | 16456 | 475937
1968/03/13 | 05:40:00 | 1968/03/13 05:40 | 13.659 | 0.606 | 0 | 13.659 | 16413 | 0 | 16412 | 475937
1968/03/13 | 06:00:00 | 1968/03/13 06:00 | 13.624 | 0.605 | 0 | 13.624 | 16370 | 0 | 16370 | 475937
1968/03/13 | 06:20:00 | 1968/03/13 06:20 | 13.588 | 0.605 | 0 | 13.588 | 16327 | 0 | 16327 | 475937
1968/03/13 | 06:40:00 | 1968/03/13 06:40 | 13.552 | 0.604 | 0 | 13.552 | 16284 | 0 | 16284 | 475937
1968/03/13 | 07:00:00 | 1968/03/13 07:00 | 13.517 | 0.603 | 0 | 13.517 | 16241 | 0 | 16241 | 475937
1968/03/13 | 07:20:00 | 1968/03/13 07:20 | 13.481 | 0.603 | 0 | 13.481 | 16199 | 0 | 16199 | 475937
1968/03/13 | 07:40:00 | 1968/03/13 07:40 | 13.451 | 0.602 | 0 | 13.451 | 16156 | 0 | 16159 | 475937
1968/03/13 | 08:00:00 | 1968/03/13 08:00 | 13.442 | 0.602 | 0 | 13.442 | 16135 | 0 | 16136 | 475937
1968/03/13 | 08:20:00 | 1968/03/13 08:20 | 13.433 | 0.602 | 0 | 13.433 | 16125 | 0 | 16125 | 475937
1968/03/13 | 08:40:00 | 1968/03/13 08:40 | 13.424 | 0.601 | 0 | 13.424 | 16114 | 0 | 16114 | 475937
1968/03/13 | 09:00:00 | 1968/03/13 09:00 | 13.415 | 0.601 | 0 | 13.415 | 16103 | 0 | 16103 | 475937
1968/03/13 | 09:20:00 | 1968/03/13 09:20 | 13.406 | 0.601 | 0 | 13.406 | 16093 | 0 | 16093 | 475937
1968/03/13 | 09:40:00 | 1968/03/13 09:40 | 13.397 | 0.601 | 0 | 13.397 | 16082 | 0 | 16082 | 475937
1968/03/13 | 10:00:00 | 1968/03/13 10:00 | 13.388 | 0.601 | 0 | 13.388 | 16071 | 0 | 16071 | 475937
1968/03/13 | 10:20:00 | 1968/03/13 10:20 | 13.379 | 0.6 | 0 | 13.379 | 16061 | 0 | 16060 | 475937
1968/03/13 | 10:40:00 | 1968/03/13 10:40 | 13.37 | 0.6 | 0 | 13.37 | 16050 | 0 | 16049 | 475937
1968/03/13 | 11:00:00 | 1968/03/13 11:00 | 13.362 | 0.6 | 0 | 13.362 | 16039 | 0 | 16039 | 475937
1968/03/13 | 11:20:00 | 1968/03/13 11:20 | 13.353 | 0.6 | 0 | 13.353 | 16028 | 0 | 16029 | 475937
1968/03/13 | 11:40:00 | 1968/03/13 11:40 | 13.344 | 0.6 | 0 | 13.344 | 16018 | 0 | 16018 | 475937
1968/03/13 | 12:00:00 | 1968/03/13 12:00 | 13.335 | 0.6 | 0 | 13.335 | 16007 | 0 | 16007 | 475937
1968/03/13 | 12:20:00 | 1968/03/13 12:20 | 13.326 | 0.599 | 0 | 13.326 | 15996 | 0 | 15997 | 475937
1968/03/13 | 12:40:00 | 1968/03/13 12:40 | 13.317 | 0.599 | 0 | 13.317 | 15986 | 0 | 15986 | 475937
1968/03/13 | 13:00:00 | 1968/03/13 13:00 | 13.308 | 0.599 | 0 | 13.308 | 15975 | 0 | 15975 | 475937
1968/03/13 | 13:20:00 | 1968/03/13 13:20 | 13.299 | 0.599 | 0 | 13.299 | 15964 | 0 | 15964 | 475937
1968/03/13 | 13:40:00 | 1968/03/13 13:40 | 13.29 | 0.599 | 0 | 13.29 | 15954 | 0 | 15953 | 475937
1968/03/13 | 14:00:00 | 1968/03/13 14:00 | 13.281 | 0.598 | 0 | 13.281 | 15943 | 0 | 15943 | 475937
1968/03/13 | 14:20:00 | 1968/03/13 14:20 | 13.272 | 0.598 | 0 | 13.272 | 15932 | 0 | 15932 | 475937
1968/03/13 | 14:40:00 | 1968/03/13 14:40 | 13.263 | 0.598 | 0 | 13.263 | 15921 | 0 | 15921 | 475937
1968/03/13 | 15:00:00 | 1968/03/13 15:00 | 13.254 | 0.598 | 0 | 13.254 | 15911 | 0 | 15910 | 475937
1968/03/13 | 15:20:00 | 1968/03/13 15:20 | 13.246 | 0.598 | 0 | 13.246 | 15900 | 0 | 15900 | 475937
1968/03/13 | 15:40:00 | 1968/03/13 15:40 | 13.237 | 0.597 | 0 | 13.237 | 15889 | 0 | 15890 | 475937
1968/03/13 | 16:00:00 | 1968/03/13 16:00 | 13.228 | 0.597 | 0 | 13.228 | 15879 | 0 | 15879 | 475937
1968/03/13 | 16:20:00 | 1968/03/13 16:20 | 13.219 | 0.597 | 0 | 13.219 | 15868 | 0 | 15868 | 475937
1968/03/13 | 16:40:00 | 1968/03/13 16:40 | 13.21 | 0.597 | 0 | 13.21 | 15857 | 0 | 15857 | 475937
1968/03/13 | 17:00:00 | 1968/03/13 17:00 | 13.201 | 0.597 | 0 | 13.201 | 15847 | 0 | 15847 | 475937
1968/03/13 | 17:20:00 | 1968/03/13 17:20 | 13.192 | 0.597 | 0 | 13.192 | 15836 | 0 | 15836 | 475937
1968/03/13 | 17:40:00 | 1968/03/13 17:40 | 13.183 | 0.596 | 0 | 13.183 | 15825 | 0 | 15825 | 475937
1968/03/13 | 18:00:00 | 1968/03/13 18:00 | 13.174 | 0.596 | 0 | 13.174 | 15814 | 0 | 15814 | 475937
1968/03/13 | 18:20:00 | 1968/03/13 18:20 | 13.165 | 0.596 | 0 | 13.165 | 15804 | 0 | 15803 | 475937
1968/03/13 | 18:40:00 | 1968/03/13 18:40 | 13.156 | 0.596 | 0 | 13.156 | 15793 | 0 | 15793 | 475937
1968/03/13 | 19:00:00 | 1968/03/13 19:00 | 13.147 | 0.596 | 0 | 13.147 | 15782 | 0 | 15782 | 475937
1968/03/13 | 19:20:00 | 1968/03/13 19:20 | 13.139 | 0.595 | 0 | 13.139 | 15772 | 0 | 15772 | 475937
1968/03/13 | 19:40:00 | 1968/03/13 19:40 | 13.13 | 0.595 | 0 | 13.13 | 15761 | 0 | 15761 | 475937
1968/03/13 | 20:00:00 | 1968/03/13 20:00 | 13.121 | 0.595 | 0 | 13.121 | 15750 | 0 | 15751 | 475937
1968/03/13 | 20:20:00 | 1968/03/13 20:20 | 13.112 | 0.595 | 0 | 13.112 | 15740 | 0 | 15740 | 475937
1968/03/13 | 20:40:00 | 1968/03/13 20:40 | 13.103 | 0.595 | 0 | 13.103 | 15729 | 0 | 15729 | 475937
1968/03/13 | 21:00:00 | 1968/03/13 21:00 | 13.094 | 0.594 | 0 | 13.094 | 15718 | 0 | 15718 | 475937
1968/03/13 | 21:20:00 | 1968/03/13 21:20 | 13.085 | 0.594 | 0 | 13.085 | 15707 | 0 | 15707 | 475937
1968/03/13 | 21:40:00 | 1968/03/13 21:40 | 13.076 | 0.594 | 0 | 13.076 | 15697 | 0 | 15697 | 475937
1968/03/13 | 22:00:00 | 1968/03/13 22:00 | 13.067 | 0.594 | 0 | 13.067 | 15686 | 0 | 15686 | 475937
1968/03/13 | 22:20:00 | 1968/03/13 22:20 | 13.058 | 0.594 | 0 | 13.058 | 15675 | 0 | 15675 | 475937
1968/03/13 | 22:40:00 | 1968/03/13 22:40 | 13.049 | 0.594 | 0 | 13.049 | 15665 | 0 | 15664 | 475937
1968/03/13 | 23:00:00 | 1968/03/13 23:00 | 13.04 | 0.593 | 0 | 13.04 | 15654 | 0 | 15653 | 475937
1968/03/13 | 23:20:00 | 1968/03/13 23:20 | 13.032 | 0.593 | 0 | 13.032 | 15643 | 0 | 15643 | 475937
1968/03/13 | 23:40:00 | 1968/03/13 23:40 | 13.023 | 0.593 | 0 | 13.023 | 15633 | 0 | 15633 | 475937
1968/03/14 | 00:00:00 | 1968/03/14 00:00 | 13.014 | 0.593 | 0 | 13.014 | 15622 | 0 | 15622 | 475937
1968/03/14 | 00:20:00 | 1968/03/14 00:20 | 13.005 | 0.593 | 0 | 13.005 | 15611 | 0 | 15611 | 475937
1968/03/14 | 00:40:00 | 1968/03/14 00:40 | 12.996 | 0.592 | 0 | 12.996 | 15600 | 0 | 15601 | 475937
1968/03/14 | 01:00:00 | 1968/03/14 01:00 | 12.987 | 0.592 | 0 | 12.987 | 15590 | 0 | 15590 | 475937
1968/03/14 | 01:20:00 | 1968/03/14 01:20 | 12.978 | 0.592 | 0 | 12.978 | 15579 | 0 | 15579 | 475937
1968/03/14 | 01:40:00 | 1968/03/14 01:40 | 12.97 | 0.592 | 0 | 12.97 | 15569 | 0 | 15569 | 475937
1968/03/14 | 02:00:00 | 1968/03/14 02:00 | 12.963 | 0.592 | 0 | 12.963 | 15560 | 0 | 15560 | 475937
1968/03/14 | 02:20:00 | 1968/03/14 02:20 | 12.956 | 0.592 | 0 | 12.956 | 15551 | 0 | 15551 | 475937
1968/03/14 | 02:40:00 | 1968/03/14 02:40 | 12.949 | 0.591 | 0 | 12.949 | 15543 | 0 | 15543 | 475937
1968/03/14 | 03:00:00 | 1968/03/14 03:00 | 12.941 | 0.591 | 0 | 12.941 | 15534 | 0 | 15534 | 475937
1968/03/14 | 03:20:00 | 1968/03/14 03:20 | 12.934 | 0.591 | 0 | 12.934 | 15525 | 0 | 15525 | 475937
1968/03/14 | 03:40:00 | 1968/03/14 03:40 | 12.927 | 0.591 | 0 | 12.927 | 15517 | 0 | 15517 | 475937
1968/03/14 | 04:00:00 | 1968/03/14 04:00 | 12.92 | 0.591 | 0 | 12.92 | 15508 | 0 | 15508 | 475937
1968/03/14 | 04:20:00 | 1968/03/14 04:20 | 12.912 | 0.591 | 0 | 12.912 | 15499 | 0 | 15499 | 475937
1968/03/14 | 04:40:00 | 1968/03/14 04:40 | 12.905 | 0.59 | 0 | 12.905 | 15490 | 0 | 15490 | 475937
1968/03/14 | 05:00:00 | 1968/03/14 05:00 | 12.898 | 0.59 | 0 | 12.898 | 15482 | 0 | 15482 | 475937
1968/03/14 | 05:20:00 | 1968/03/14 05:20 | 12.89 | 0.59 | 0 | 12.89 | 15473 | 0 | 15473 | 475937
1968/03/14 | 05:40:00 | 1968/03/14 05:40 | 12.883 | 0.59 | 0 | 12.883 | 15464 | 0 | 15464 | 475937
1968/03/14 | 06:00:00 | 1968/03/14 06:00 | 12.876 | 0.59 | 0 | 12.876 | 15455 | 0 | 15455 | 475937
1968/03/14 | 06:20:00 | 1968/03/14 06:20 | 12.869 | 0.59 | 0 | 12.869 | 15447 | 0 | 15447 | 475937
1968/03/14 | 06:40:00 | 1968/03/14 06:40 | 12.861 | 0.59 | 0 | 12.861 | 15438 | 0 | 15438 | 475937
1968/03/14 | 07:00:00 | 1968/03/14 07:00 | 12.854 | 0.589 | 0 | 12.854 | 15429 | 0 | 15429 | 475937
1968/03/14 | 07:20:00 | 1968/03/14 07:20 | 12.847 | 0.589 | 0 | 12.847 | 15421 | 0 | 15421 | 475937
1968/03/14 | 07:40:00 | 1968/03/14 07:40 | 12.84 | 0.589 | 0 | 12.84 | 15412 | 0 | 15412 | 475937
1968/03/14 | 08:00:00 | 1968/03/14 08:00 | 12.832 | 0.589 | 0 | 12.832 | 15403 | 0 | 15403 | 475937
1968/03/14 | 08:20:00 | 1968/03/14 08:20 | 12.825 | 0.589 | 0 | 12.825 | 15394 | 0 | 15394 | 475937
1968/03/14 | 08:40:00 | 1968/03/14 08:40 | 12.818 | 0.589 | 0 | 12.818 | 15386 | 0 | 15386 | 475937
1968/03/14 | 09:00:00 | 1968/03/14 09:00 | 12.81 | 0.588 | 0 | 12.81 | 15377 | 0 | 15377 | 475937
1968/03/14 | 09:20:00 | 1968/03/14 09:20 | 12.803 | 0.588 | 0 | 12.803 | 15368 | 0 | 15368 | 475937
1968/03/14 | 09:40:00 | 1968/03/14 09:40 | 12.796 | 0.588 | 0 | 12.796 | 15359 | 0 | 15359 | 475937
1968/03/14 | 10:00:00 | 1968/03/14 10:00 | 12.789 | 0.588 | 0 | 12.789 | 15351 | 0 | 15351 | 475937
1968/03/14 | 10:20:00 | 1968/03/14 10:20 | 12.781 | 0.588 | 0 | 12.781 | 15342 | 0 | 15342 | 475937
1968/03/14 | 10:40:00 | 1968/03/14 10:40 | 12.774 | 0.588 | 0 | 12.774 | 15333 | 0 | 15333 | 475937
1968/03/14 | 11:00:00 | 1968/03/14 11:00 | 12.767 | 0.588 | 0 | 12.767 | 15325 | 0 | 15325 | 475937
1968/03/14 | 11:20:00 | 1968/03/14 11:20 | 12.76 | 0.587 | 0 | 12.76 | 15316 | 0 | 15316 | 475937
1968/03/14 | 11:40:00 | 1968/03/14 11:40 | 12.752 | 0.587 | 0 | 12.752 | 15307 | 0 | 15307 | 475937
1968/03/14 | 12:00:00 | 1968/03/14 12:00 | 12.745 | 0.587 | 0 | 12.745 | 15298 | 0 | 15298 | 475937
1968/03/14 | 12:20:00 | 1968/03/14 12:20 | 12.738 | 0.587 | 0 | 12.738 | 15290 | 0 | 15290 | 475937
1968/03/14 | 12:40:00 | 1968/03/14 12:40 | 12.73 | 0.587 | 0 | 12.73 | 15281 | 0 | 15281 | 475937
1968/03/14 | 13:00:00 | 1968/03/14 13:00 | 12.723 | 0.587 | 0 | 12.723 | 15272 | 0 | 15272 | 475937
1968/03/14 | 13:20:00 | 1968/03/14 13:20 | 12.716 | 0.586 | 0 | 12.716 | 15263 | 0 | 15263 | 475937
1968/03/14 | 13:40:00 | 1968/03/14 13:40 | 12.709 | 0.586 | 0 | 12.709 | 15255 | 0 | 15255 | 475937
1968/03/14 | 14:00:00 | 1968/03/14 14:00 | 12.701 | 0.586 | 0 | 12.701 | 15246 | 0 | 15246 | 475937
1968/03/14 | 14:20:00 | 1968/03/14 14:20 | 12.694 | 0.586 | 0 | 12.694 | 15237 | 0 | 15237 | 475937
1968/03/14 | 14:40:00 | 1968/03/14 14:40 | 12.687 | 0.586 | 0 | 12.687 | 15229 | 0 | 15229 | 475937
1968/03/14 | 15:00:00 | 1968/03/14 15:00 | 12.68 | 0.586 | 0 | 12.68 | 15220 | 0 | 15220 | 475937
1968/03/14 | 15:20:00 | 1968/03/14 15:20 | 12.672 | 0.586 | 0 | 12.672 | 15211 | 0 | 15211 | 475937
1968/03/14 | 15:40:00 | 1968/03/14 15:40 | 12.665 | 0.585 | 0 | 12.665 | 15202 | 0 | 15202 | 475937
1968/03/14 | 16:00:00 | 1968/03/14 16:00 | 12.658 | 0.585 | 0 | 12.658 | 15194 | 0 | 15194 | 475937
1968/03/14 | 16:20:00 | 1968/03/14 16:20 | 12.65 | 0.585 | 0 | 12.65 | 15185 | 0 | 15185 | 475937
1968/03/14 | 16:40:00 | 1968/03/14 16:40 | 12.647 | 0.585 | 0 | 12.647 | 15177 | 0 | 15178 | 475937
1968/03/14 | 17:00:00 | 1968/03/14 17:00 | 12.648 | 0.585 | 0.001 | 12.647 | 15177 | 1 | 15176 | 475937
1968/03/14 | 17:20:00 | 1968/03/14 17:20 | 12.649 | 0.585 | 0.002 | 12.647 | 15179 | 2 | 15176 | 475937
1968/03/14 | 17:40:00 | 1968/03/14 17:40 | 12.65 | 0.585 | 0.003 | 12.647 | 15180 | 3 | 15176 | 475937
1968/03/14 | 18:00:00 | 1968/03/14 18:00 | 12.651 | 0.585 | 0.004 | 12.647 | 15181 | 4 | 15176 | 475937
1968/03/14 | 18:20:00 | 1968/03/14 18:20 | 12.652 | 0.585 | 0.005 | 12.647 | 15182 | 5 | 15176 | 475937
1968/03/14 | 18:40:00 | 1968/03/14 18:40 | 12.653 | 0.585 | 0.006 | 12.647 | 15183 | 7 | 15176 | 475937
1968/03/14 | 19:00:00 | 1968/03/14 19:00 | 12.654 | 0.585 | 0.007 | 12.647 | 15184 | 8 | 15177 | 475937
1968/03/14 | 19:20:00 | 1968/03/14 19:20 | 12.655 | 0.585 | 0.008 | 12.647 | 15185 | 9 | 15177 | 475937
1968/03/14 | 19:40:00 | 1968/03/14 19:40 | 12.656 | 0.585 | 0.009 | 12.647 | 15187 | 10 | 15177 | 475937
1968/03/14 | 20:00:00 | 1968/03/14 20:00 | 12.657 | 0.585 | 0.01 | 12.647 | 15188 | 11 | 15177 | 475937
1968/03/14 | 20:20:00 | 1968/03/14 20:20 | 12.658 | 0.585 | 0.011 | 12.647 | 15189 | 12 | 15177 | 475937
1968/03/14 | 20:40:00 | 1968/03/14 20:40 | 12.659 | 0.585 | 0.012 | 12.647 | 15190 | 13 | 15177 | 475937
1968/03/14 | 21:00:00 | 1968/03/14 21:00 | 12.66 | 0.585 | 0.013 | 12.647 | 15191 | 15 | 15177 | 475937
1968/03/14 | 21:20:00 | 1968/03/14 21:20 | 12.661 | 0.585 | 0.014 | 12.647 | 15192 | 16 | 15177 | 475937
1968/03/14 | 21:40:00 | 1968/03/14 21:40 | 12.662 | 0.585 | 0.014 | 12.648 | 15194 | 17 | 15177 | 475937
1968/03/14 | 22:00:00 | 1968/03/14 22:00 | 12.663 | 0.585 | 0.015 | 12.648 | 15195 | 18 | 15177 | 475937
1968/03/14 | 22:20:00 | 1968/03/14 22:20 | 12.664 | 0.585 | 0.016 | 12.648 | 15196 | 19 | 15177 | 475937
1968/03/14 | 22:40:00 | 1968/03/14 22:40 | 12.665 | 0.585 | 0.017 | 12.648 | 15197 | 20 | 15177 | 475937
1968/03/14 | 23:00:00 | 1968/03/14 23:00 | 12.666 | 0.585 | 0.018 | 12.648 | 15198 | 21 | 15177 | 475937
1968/03/14 | 23:20:00 | 1968/03/14 23:20 | 12.667 | 0.585 | 0.019 | 12.648 | 15199 | 22 | 15178 | 475937
1968/03/14 | 23:40:00 | 1968/03/14 23:40 | 12.668 | 0.585 | 0.02 | 12.648 | 15200 | 23 | 15178 | 475937
1968/03/15 | 00:00:00 | 1968/03/15 00:00 | 12.669 | 0.585 | 0.021 | 12.648 | 15202 | 24 | 15178 | 475937
1968/03/15 | 00:20:00 | 1968/03/15 00:20 | 12.669 | 0.585 | 0.021 | 12.648 | 15203 | 25 | 15178 | 475937
1968/03/15 | 00:40:00 | 1968/03/15 00:40 | 12.67 | 0.586 | 0.022 | 12.648 | 15204 | 25 | 15178 | 475937
1968/03/15 | 01:00:00 | 1968/03/15 01:00 | 12.671 | 0.586 | 0.023 | 12.648 | 15205 | 26 | 15178 | 475937
1968/03/15 | 01:20:00 | 1968/03/15 01:20 | 12.672 | 0.586 | 0.023 | 12.649 | 15206 | 28 | 15178 | 475937
1968/03/15 | 01:40:00 | 1968/03/15 01:40 | 12.673 | 0.586 | 0.024 | 12.649 | 15207 | 29 | 15178 | 475937
1968/03/15 | 02:00:00 | 1968/03/15 02:00 | 12.674 | 0.586 | 0.025 | 12.649 | 15209 | 30 | 15179 | 475937
1968/03/15 | 02:20:00 | 1968/03/15 02:20 | 12.675 | 0.586 | 0.026 | 12.649 | 15210 | 31 | 15179 | 475937
1968/03/15 | 02:40:00 | 1968/03/15 02:40 | 12.676 | 0.586 | 0.027 | 12.649 | 15211 | 32 | 15179 | 475937
1968/03/15 | 03:00:00 | 1968/03/15 03:00 | 12.677 | 0.586 | 0.028 | 12.649 | 15212 | 33 | 15179 | 475937
1968/03/15 | 03:20:00 | 1968/03/15 03:20 | 12.678 | 0.586 | 0.029 | 12.649 | 15213 | 34 | 15179 | 475937
1968/03/15 | 03:40:00 | 1968/03/15 03:40 | 12.679 | 0.586 | 0.029 | 12.65 | 15214 | 35 | 15179 | 475937
1968/03/15 | 04:00:00 | 1968/03/15 04:00 | 12.68 | 0.586 | 0.03 | 12.65 | 15216 | 36 | 15180 | 475937
1968/03/15 | 04:20:00 | 1968/03/15 04:20 | 12.681 | 0.586 | 0.031 | 12.65 | 15217 | 37 | 15180 | 475937
1968/03/15 | 04:40:00 | 1968/03/15 04:40 | 12.682 | 0.586 | 0.032 | 12.65 | 15218 | 38 | 15180 | 475937
1968/03/15 | 05:00:00 | 1968/03/15 05:00 | 12.683 | 0.586 | 0.033 | 12.65 | 15219 | 39 | 15180 | 475937
1968/03/15 | 05:20:00 | 1968/03/15 05:20 | 12.684 | 0.586 | 0.034 | 12.65 | 15220 | 40 | 15180 | 475937
1968/03/15 | 05:40:00 | 1968/03/15 05:40 | 12.685 | 0.586 | 0.035 | 12.65 | 15221 | 41 | 15180 | 475937
1968/03/15 | 06:00:00 | 1968/03/15 06:00 | 12.686 | 0.586 | 0.035 | 12.651 | 15222 | 42 | 15181 | 475937
1968/03/15 | 06:20:00 | 1968/03/15 06:20 | 12.687 | 0.586 | 0.036 | 12.651 | 15224 | 43 | 15181 | 475937
1968/03/15 | 06:40:00 | 1968/03/15 06:40 | 12.688 | 0.586 | 0.037 | 12.651 | 15225 | 44 | 15181 | 475937
1968/03/15 | 07:00:00 | 1968/03/15 07:00 | 12.689 | 0.586 | 0.038 | 12.651 | 15226 | 45 | 15181 | 475937
1968/03/15 | 07:20:00 | 1968/03/15 07:20 | 12.69 | 0.586 | 0.039 | 12.651 | 15227 | 46 | 15182 | 475937
1968/03/15 | 07:40:00 | 1968/03/15 07:40 | 12.691 | 0.586 | 0.039 | 12.652 | 15228 | 47 | 15182 | 475937
1968/03/15 | 08:00:00 | 1968/03/15 08:00 | 12.692 | 0.586 | 0.04 | 12.652 | 15229 | 48 | 15182 | 475937
1968/03/15 | 08:20:00 | 1968/03/15 08:20 | 12.693 | 0.586 | 0.041 | 12.652 | 15231 | 49 | 15182 | 475937
1968/03/15 | 08:40:00 | 1968/03/15 08:40 | 12.694 | 0.586 | 0.042 | 12.652 | 15232 | 50 | 15183 | 475937
1968/03/15 | 09:00:00 | 1968/03/15 09:00 | 12.686 | 0.586 | 0.034 | 12.652 | 15228 | 45 | 15183 | 475937
1968/03/15 | 09:20:00 | 1968/03/15 09:20 | 12.677 | 0.586 | 0.024 | 12.653 | 15217 | 35 | 15183 | 475937
1968/03/15 | 09:40:00 | 1968/03/15 09:40 | 12.668 | 0.585 | 0.015 | 12.653 | 15206 | 24 | 15183 | 475937
1968/03/15 | 10:00:00 | 1968/03/15 10:00 | 12.659 | 0.585 | 0.006 | 12.653 | 15196 | 13 | 15183 | 475937
1968/03/15 | 10:20:00 | 1968/03/15 10:20 | 12.65 | 0.585 | 0 | 12.65 | 15185 | 4 | 15182 | 475937
1968/03/15 | 10:40:00 | 1968/03/15 10:40 | 12.641 | 0.585 | 0 | 12.641 | 15174 | 0 | 15175 | 475937
1968/03/15 | 11:00:00 | 1968/03/15 11:00 | 12.632 | 0.585 | 0 | 12.632 | 15163 | 0 | 15164 | 475937
1968/03/15 | 11:20:00 | 1968/03/15 11:20 | 12.623 | 0.584 | 0 | 12.623 | 15152 | 0 | 15153 | 475937
1968/03/15 | 11:40:00 | 1968/03/15 11:40 | 12.613 | 0.584 | 0 | 12.613 | 15142 | 0 | 15142 | 475937
1968/03/15 | 12:00:00 | 1968/03/15 12:00 | 12.604 | 0.584 | 0 | 12.604 | 15131 | 0 | 15130 | 475937
1968/03/15 | 12:20:00 | 1968/03/15 12:20 | 12.595 | 0.584 | 0 | 12.595 | 15120 | 0 | 15119 | 475937
1968/03/15 | 12:40:00 | 1968/03/15 12:40 | 12.586 | 0.584 | 0 | 12.586 | 15109 | 0 | 15109 | 475937
1968/03/15 | 13:00:00 | 1968/03/15 13:00 | 12.577 | 0.584 | 0 | 12.577 | 15098 | 0 | 15098 | 475937
1968/03/15 | 13:20:00 | 1968/03/15 13:20 | 12.568 | 0.583 | 0 | 12.568 | 15088 | 0 | 15087 | 475937
1968/03/15 | 13:40:00 | 1968/03/15 13:40 | 12.559 | 0.583 | 0 | 12.559 | 15077 | 0 | 15076 | 475937
1968/03/15 | 14:00:00 | 1968/03/15 14:00 | 12.55 | 0.583 | 0 | 12.55 | 15066 | 0 | 15065 | 475937
1968/03/15 | 14:20:00 | 1968/03/15 14:20 | 12.541 | 0.583 | 0 | 12.541 | 15055 | 0 | 15055 | 475937
1968/03/15 | 14:40:00 | 1968/03/15 14:40 | 12.532 | 0.583 | 0 | 12.532 | 15044 | 0 | 15044 | 475937
1968/03/15 | 15:00:00 | 1968/03/15 15:00 | 12.523 | 0.582 | 0 | 12.523 | 15033 | 0 | 15033 | 475937
1968/03/15 | 15:20:00 | 1968/03/15 15:20 | 12.514 | 0.582 | 0 | 12.514 | 15023 | 0 | 15022 | 475937
1968/03/15 | 15:40:00 | 1968/03/15 15:40 | 12.505 | 0.582 | 0 | 12.505 | 15012 | 0 | 15011 | 475937
1968/03/15 | 16:00:00 | 1968/03/15 16:00 | 12.496 | 0.582 | 0 | 12.496 | 15001 | 0 | 15001 | 475937
1968/03/15 | 16:20:00 | 1968/03/15 16:20 | 12.487 | 0.582 | 0 | 12.487 | 14990 | 0 | 14990 | 475937
1968/03/15 | 16:40:00 | 1968/03/15 16:40 | 12.478 | 0.581 | 0 | 12.478 | 14979 | 0 | 14979 | 475937
1968/03/15 | 17:00:00 | 1968/03/15 17:00 | 12.469 | 0.581 | 0 | 12.469 | 14969 | 0 | 14968 | 475937
1968/03/15 | 17:20:00 | 1968/03/15 17:20 | 12.46 | 0.581 | 0 | 12.46 | 14958 | 0 | 14957 | 475937
1968/03/15 | 17:40:00 | 1968/03/15 17:40 | 12.451 | 0.581 | 0 | 12.451 | 14947 | 0 | 14947 | 475937
1968/03/15 | 18:00:00 | 1968/03/15 18:00 | 12.442 | 0.581 | 0 | 12.442 | 14936 | 0 | 14936 | 475937
1968/03/15 | 18:20:00 | 1968/03/15 18:20 | 12.433 | 0.58 | 0 | 12.433 | 14925 | 0 | 14925 | 475937
1968/03/15 | 18:40:00 | 1968/03/15 18:40 | 12.424 | 0.58 | 0 | 12.424 | 14915 | 0 | 14914 | 475937
1968/03/15 | 19:00:00 | 1968/03/15 19:00 | 12.415 | 0.58 | 0 | 12.415 | 14904 | 0 | 14903 | 475937
1968/03/15 | 19:20:00 | 1968/03/15 19:20 | 12.406 | 0.58 | 0 | 12.406 | 14893 | 0 | 14893 | 475937
1968/03/15 | 19:40:00 | 1968/03/15 19:40 | 12.397 | 0.58 | 0 | 12.397 | 14882 | 0 | 14882 | 475937
1968/03/15 | 20:00:00 | 1968/03/15 20:00 | 12.388 | 0.579 | 0 | 12.388 | 14871 | 0 | 14871 | 475937
1968/03/15 | 20:20:00 | 1968/03/15 20:20 | 12.379 | 0.579 | 0 | 12.379 | 14860 | 0 | 14860 | 475937
1968/03/15 | 20:40:00 | 1968/03/15 20:40 | 12.37 | 0.579 | 0 | 12.37 | 14850 | 0 | 14849 | 475937
1968/03/15 | 21:00:00 | 1968/03/15 21:00 | 12.361 | 0.579 | 0 | 12.361 | 14839 | 0 | 14839 | 475937
1968/03/15 | 21:20:00 | 1968/03/15 21:20 | 12.352 | 0.579 | 0 | 12.352 | 14828 | 0 | 14828 | 475937
1968/03/15 | 21:40:00 | 1968/03/15 21:40 | 12.343 | 0.578 | 0 | 12.343 | 14817 | 0 | 14817 | 475937
1968/03/15 | 22:00:00 | 1968/03/15 22:00 | 12.334 | 0.578 | 0 | 12.334 | 14806 | 0 | 14806 | 475937
1968/03/15 | 22:20:00 | 1968/03/15 22:20 | 12.325 | 0.578 | 0 | 12.325 | 14796 | 0 | 14795 | 475937
1968/03/15 | 22:40:00 | 1968/03/15 22:40 | 12.316 | 0.578 | 0 | 12.316 | 14785 | 0 | 14785 | 475937
1968/03/15 | 23:00:00 | 1968/03/15 23:00 | 12.307 | 0.578 | 0 | 12.307 | 14774 | 0 | 14774 | 475937
1968/03/15 | 23:20:00 | 1968/03/15 23:20 | 12.298 | 0.578 | 0 | 12.298 | 14763 | 0 | 14763 | 475937
1968/03/15 | 23:40:00 | 1968/03/15 23:40 | 12.289 | 0.577 | 0 | 12.289 | 14752 | 0 | 14752 | 475937
1968/03/16 | 00:00:00 | 1968/03/16 00:00 | 12.28 | 0.577 | 0 | 12.28 | 14742 | 0 | 14741 | 475937
1968/03/16 | 00:20:00 | 1968/03/16 00:20 | 12.27 | 0.577 | 0 | 12.27 | 14730 | 0 | 14730 | 475937
1968/03/16 | 00:40:00 | 1968/03/16 00:40 | 12.257 | 0.577 | 0 | 12.257 | 14716 | 0 | 14716 | 475937
1968/03/16 | 01:00:00 | 1968/03/16 01:00 | 12.245 | 0.576 | 0 | 12.245 | 14701 | 0 | 14701 | 475937
1968/03/16 | 01:20:00 | 1968/03/16 01:20 | 12.232 | 0.576 | 0 | 12.232 | 14686 | 0 | 14686 | 475937
1968/03/16 | 01:40:00 | 1968/03/16 01:40 | 12.219 | 0.576 | 0 | 12.219 | 14671 | 0 | 14671 | 475937
1968/03/16 | 02:00:00 | 1968/03/16 02:00 | 12.207 | 0.576 | 0 | 12.207 | 14656 | 0 | 14656 | 475937
1968/03/16 | 02:20:00 | 1968/03/16 02:20 | 12.194 | 0.575 | 0 | 12.194 | 14641 | 0 | 14641 | 475937
1968/03/16 | 02:40:00 | 1968/03/16 02:40 | 12.182 | 0.575 | 0 | 12.182 | 14625 | 0 | 14626 | 475937
1968/03/16 | 03:00:00 | 1968/03/16 03:00 | 12.169 | 0.575 | 0 | 12.169 | 14610 | 0 | 14611 | 475937
1968/03/16 | 03:20:00 | 1968/03/16 03:20 | 12.156 | 0.574 | 0 | 12.156 | 14595 | 0 | 14595 | 475937
1968/03/16 | 03:40:00 | 1968/03/16 03:40 | 12.144 | 0.574 | 0 | 12.144 | 14580 | 0 | 14580 | 475937
1968/03/16 | 04:00:00 | 1968/03/16 04:00 | 12.131 | 0.574 | 0 | 12.131 | 14565 | 0 | 14565 | 475937
1968/03/16 | 04:20:00 | 1968/03/16 04:20 | 12.119 | 0.574 | 0 | 12.119 | 14550 | 0 | 14550 | 475937
1968/03/16 | 04:40:00 | 1968/03/16 04:40 | 12.106 | 0.573 | 0 | 12.106 | 14535 | 0 | 14535 | 475937
1968/03/16 | 05:00:00 | 1968/03/16 05:00 | 12.094 | 0.573 | 0 | 12.094 | 14520 | 0 | 14520 | 475937
1968/03/16 | 05:20:00 | 1968/03/16 05:20 | 12.081 | 0.573 | 0 | 12.081 | 14505 | 0 | 14505 | 475937
1968/03/16 | 05:40:00 | 1968/03/16 05:40 | 12.068 | 0.573 | 0 | 12.068 | 14490 | 0 | 14489 | 475937
1968/03/16 | 06:00:00 | 1968/03/16 06:00 | 12.056 | 0.572 | 0 | 12.056 | 14474 | 0 | 14474 | 475937
1968/03/16 | 06:20:00 | 1968/03/16 06:20 | 12.044 | 0.572 | 0 | 12.044 | 14459 | 0 | 14460 | 475937
1968/03/16 | 06:40:00 | 1968/03/16 06:40 | 12.036 | 0.572 | 0 | 12.036 | 14448 | 0 | 14448 | 475937
1968/03/16 | 07:00:00 | 1968/03/16 07:00 | 12.028 | 0.572 | 0 | 12.028 | 14439 | 0 | 14438 | 475937
1968/03/16 | 07:20:00 | 1968/03/16 07:20 | 12.021 | 0.571 | 0 | 12.021 | 14429 | 0 | 14429 | 475937
1968/03/16 | 07:40:00 | 1968/03/16 07:40 | 12.013 | 0.571 | 0 | 12.013 | 14420 | 0 | 14420 | 475937
1968/03/16 | 08:00:00 | 1968/03/16 08:00 | 12.005 | 0.571 | 0 | 12.005 | 14411 | 0 | 14411 | 475937
1968/03/16 | 08:20:00 | 1968/03/16 08:20 | 11.998 | 0.571 | 0 | 11.998 | 14402 | 0 | 14402 | 475937
1968/03/16 | 08:40:00 | 1968/03/16 08:40 | 11.99 | 0.571 | 0 | 11.99 | 14392 | 0 | 14393 | 475937
1968/03/16 | 09:00:00 | 1968/03/16 09:00 | 11.982 | 0.571 | 0 | 11.982 | 14383 | 0 | 14383 | 475937
1968/03/16 | 09:20:00 | 1968/03/16 09:20 | 11.974 | 0.57 | 0 | 11.974 | 14374 | 0 | 14374 | 475937
1968/03/16 | 09:40:00 | 1968/03/16 09:40 | 11.967 | 0.57 | 0 | 11.967 | 14365 | 0 | 14365 | 475937
1968/03/16 | 10:00:00 | 1968/03/16 10:00 | 11.959 | 0.57 | 0 | 11.959 | 14356 | 0 | 14356 | 475937
1968/03/16 | 10:20:00 | 1968/03/16 10:20 | 11.951 | 0.57 | 0 | 11.951 | 14346 | 0 | 14346 | 475937
1968/03/16 | 10:40:00 | 1968/03/16 10:40 | 11.944 | 0.57 | 0 | 11.944 | 14337 | 0 | 14337 | 475937
1968/03/16 | 11:00:00 | 1968/03/16 11:00 | 11.936 | 0.57 | 0 | 11.936 | 14328 | 0 | 14328 | 475937
1968/03/16 | 11:20:00 | 1968/03/16 11:20 | 11.928 | 0.569 | 0 | 11.928 | 14319 | 0 | 14318 | 475937
1968/03/16 | 11:40:00 | 1968/03/16 11:40 | 11.921 | 0.569 | 0 | 11.921 | 14309 | 0 | 14309 | 475937
1968/03/16 | 12:00:00 | 1968/03/16 12:00 | 11.913 | 0.569 | 0 | 11.913 | 14300 | 0 | 14300 | 475937
1968/03/16 | 12:20:00 | 1968/03/16 12:20 | 11.905 | 0.569 | 0 | 11.905 | 14291 | 0 | 14291 | 475937
1968/03/16 | 12:40:00 | 1968/03/16 12:40 | 11.898 | 0.569 | 0 | 11.898 | 14282 | 0 | 14282 | 475937
1968/03/16 | 13:00:00 | 1968/03/16 13:00 | 11.89 | 0.569 | 0 | 11.89 | 14272 | 0 | 14273 | 475937
1968/03/16 | 13:20:00 | 1968/03/16 13:20 | 11.882 | 0.568 | 0 | 11.882 | 14263 | 0 | 14263 | 475937
1968/03/16 | 13:40:00 | 1968/03/16 13:40 | 11.874 | 0.568 | 0 | 11.874 | 14254 | 0 | 14254 | 475937
1968/03/16 | 14:00:00 | 1968/03/16 14:00 | 11.867 | 0.568 | 0 | 11.867 | 14245 | 0 | 14245 | 475937
1968/03/16 | 14:20:00 | 1968/03/16 14:20 | 11.859 | 0.568 | 0 | 11.859 | 14236 | 0 | 14236 | 475937
1968/03/16 | 14:40:00 | 1968/03/16 14:40 | 11.851 | 0.568 | 0 | 11.851 | 14226 | 0 | 14226 | 475937
1968/03/16 | 15:00:00 | 1968/03/16 15:00 | 11.844 | 0.568 | 0 | 11.844 | 14217 | 0 | 14217 | 475937
1968/03/16 | 15:20:00 | 1968/03/16 15:20 | 11.836 | 0.567 | 0 | 11.836 | 14208 | 0 | 14208 | 475937
1968/03/16 | 15:40:00 | 1968/03/16 15:40 | 11.828 | 0.567 | 0 | 11.828 | 14199 | 0 | 14198 | 475937
1968/03/16 | 16:00:00 | 1968/03/16 16:00 | 11.821 | 0.567 | 0 | 11.821 | 14189 | 0 | 14189 | 475937
1968/03/16 | 16:20:00 | 1968/03/16 16:20 | 11.813 | 0.567 | 0 | 11.813 | 14180 | 0 | 14180 | 475937
1968/03/16 | 16:40:00 | 1968/03/16 16:40 | 11.805 | 0.567 | 0 | 11.805 | 14171 | 0 | 14171 | 475937
1968/03/16 | 17:00:00 | 1968/03/16 17:00 | 11.798 | 0.567 | 0 | 11.798 | 14162 | 0 | 14162 | 475937
1968/03/16 | 17:20:00 | 1968/03/16 17:20 | 11.79 | 0.566 | 0 | 11.79 | 14152 | 0 | 14153 | 475937
1968/03/16 | 17:40:00 | 1968/03/16 17:40 | 11.782 | 0.566 | 0 | 11.782 | 14143 | 0 | 14143 | 475937
1968/03/16 | 18:00:00 | 1968/03/16 18:00 | 11.774 | 0.566 | 0 | 11.774 | 14134 | 0 | 14134 | 475937
1968/03/16 | 18:20:00 | 1968/03/16 18:20 | 11.767 | 0.566 | 0 | 11.767 | 14125 | 0 | 14125 | 475937
1968/03/16 | 18:40:00 | 1968/03/16 18:40 | 11.759 | 0.566 | 0 | 11.759 | 14115 | 0 | 14116 | 475937
1968/03/16 | 19:00:00 | 1968/03/16 19:00 | 11.751 | 0.566 | 0 | 11.751 | 14106 | 0 | 14106 | 475937
1968/03/16 | 19:20:00 | 1968/03/16 19:20 | 11.743 | 0.565 | 0 | 11.743 | 14097 | 0 | 14096 | 475937
1968/03/16 | 19:40:00 | 1968/03/16 19:40 | 11.736 | 0.565 | 0 | 11.736 | 14087 | 0 | 14087 | 475937
1968/03/16 | 20:00:00 | 1968/03/16 20:00 | 11.728 | 0.565 | 0 | 11.728 | 14078 | 0 | 14078 | 475937
1968/03/16 | 20:20:00 | 1968/03/16 20:20 | 11.72 | 0.565 | 0 | 11.72 | 14069 | 0 | 14069 | 475937
1968/03/16 | 20:40:00 | 1968/03/16 20:40 | 11.712 | 0.565 | 0 | 11.712 | 14059 | 0 | 14059 | 475937
1968/03/16 | 21:00:00 | 1968/03/16 21:00 | 11.704 | 0.565 | 0 | 11.704 | 14050 | 0 | 14050 | 475937
1968/03/16 | 21:20:00 | 1968/03/16 21:20 | 11.697 | 0.564 | 0 | 11.697 | 14041 | 0 | 14041 | 475937
1968/03/16 | 21:40:00 | 1968/03/16 21:40 | 11.689 | 0.564 | 0 | 11.689 | 14031 | 0 | 14032 | 475937
1968/03/16 | 22:00:00 | 1968/03/16 22:00 | 11.681 | 0.564 | 0 | 11.681 | 14022 | 0 | 14022 | 475937
1968/03/16 | 22:20:00 | 1968/03/16 22:20 | 11.673 | 0.564 | 0 | 11.673 | 14013 | 0 | 14012 | 475937
1968/03/16 | 22:40:00 | 1968/03/16 22:40 | 11.665 | 0.564 | 0 | 11.665 | 14003 | 0 | 14003 | 475937
1968/03/16 | 23:00:00 | 1968/03/16 23:00 | 11.658 | 0.564 | 0 | 11.658 | 13994 | 0 | 13994 | 475937
1968/03/16 | 23:20:00 | 1968/03/16 23:20 | 11.65 | 0.563 | 0 | 11.65 | 13984 | 0 | 13985 | 475937
1968/03/16 | 23:40:00 | 1968/03/16 23:40 | 11.642 | 0.563 | 0 | 11.642 | 13975 | 0 | 13975 | 475937
1968/03/17 | 00:00:00 | 1968/03/17 00:00 | 11.634 | 0.563 | 0 | 11.634 | 13966 | 0 | 13966 | 475937
1968/03/17 | 00:20:00 | 1968/03/17 00:20 | 11.626 | 0.563 | 0 | 11.626 | 13956 | 0 | 13956 | 475937
1968/03/17 | 00:40:00 | 1968/03/17 00:40 | 11.619 | 0.563 | 0 | 11.619 | 13947 | 0 | 13947 | 475937
1968/03/17 | 01:00:00 | 1968/03/17 01:00 | 11.611 | 0.562 | 0 | 11.611 | 13938 | 0 | 13938 | 475937
1968/03/17 | 01:20:00 | 1968/03/17 01:20 | 11.603 | 0.562 | 0 | 11.603 | 13928 | 0 | 13928 | 475937
1968/03/17 | 01:40:00 | 1968/03/17 01:40 | 11.595 | 0.562 | 0 | 11.595 | 13919 | 0 | 13919 | 475937
1968/03/17 | 02:00:00 | 1968/03/17 02:00 | 11.587 | 0.562 | 0 | 11.587 | 13910 | 0 | 13909 | 475937
1968/03/17 | 02:20:00 | 1968/03/17 02:20 | 11.58 | 0.562 | 0 | 11.58 | 13900 | 0 | 13900 | 475937
1968/03/17 | 02:40:00 | 1968/03/17 02:40 | 11.572 | 0.562 | 0 | 11.572 | 13891 | 0 | 13891 | 475937
1968/03/17 | 03:00:00 | 1968/03/17 03:00 | 11.564 | 0.561 | 0 | 11.564 | 13882 | 0 | 13882 | 475937
1968/03/17 | 03:20:00 | 1968/03/17 03:20 | 11.556 | 0.561 | 0 | 11.556 | 13872 | 0 | 13872 | 475937
1968/03/17 | 03:40:00 | 1968/03/17 03:40 | 11.549 | 0.561 | 0 | 11.549 | 13863 | 0 | 13863 | 475937
1968/03/17 | 04:00:00 | 1968/03/17 04:00 | 11.539 | 0.561 | 0 | 11.539 | 13853 | 0 | 13853 | 475937
1968/03/17 | 04:20:00 | 1968/03/17 04:20 | 11.526 | 0.561 | 0 | 11.526 | 13839 | 0 | 13839 | 475937
1968/03/17 | 04:40:00 | 1968/03/17 04:40 | 11.513 | 0.56 | 0 | 11.513 | 13824 | 0 | 13823 | 475937
1968/03/17 | 05:00:00 | 1968/03/17 05:00 | 11.5 | 0.56 | 0 | 11.5 | 13808 | 0 | 13808 | 475937
1968/03/17 | 05:20:00 | 1968/03/17 05:20 | 11.487 | 0.56 | 0 | 11.487 | 13793 | 0 | 13792 | 475937
1968/03/17 | 05:40:00 | 1968/03/17 05:40 | 11.474 | 0.559 | 0 | 11.474 | 13777 | 0 | 13777 | 475937
1968/03/17 | 06:00:00 | 1968/03/17 06:00 | 11.461 | 0.559 | 0 | 11.461 | 13761 | 0 | 13761 | 475937
1968/03/17 | 06:20:00 | 1968/03/17 06:20 | 11.448 | 0.559 | 0 | 11.448 | 13746 | 0 | 13745 | 475937
1968/03/17 | 06:40:00 | 1968/03/17 06:40 | 11.435 | 0.559 | 0 | 11.435 | 13730 | 0 | 13730 | 475937
1968/03/17 | 07:00:00 | 1968/03/17 07:00 | 11.422 | 0.558 | 0 | 11.422 | 13715 | 0 | 13714 | 475937
1968/03/17 | 07:20:00 | 1968/03/17 07:20 | 11.409 | 0.558 | 0 | 11.409 | 13699 | 0 | 13699 | 475937
1968/03/17 | 07:40:00 | 1968/03/17 07:40 | 11.396 | 0.558 | 0 | 11.396 | 13684 | 0 | 13683 | 475937
1968/03/17 | 08:00:00 | 1968/03/17 08:00 | 11.383 | 0.557 | 0 | 11.383 | 13668 | 0 | 13667 | 475937
1968/03/17 | 08:20:00 | 1968/03/17 08:20 | 11.371 | 0.557 | 0 | 11.371 | 13652 | 0 | 13652 | 475937
1968/03/17 | 08:40:00 | 1968/03/17 08:40 | 11.358 | 0.557 | 0 | 11.358 | 13637 | 0 | 13637 | 475937
1968/03/17 | 09:00:00 | 1968/03/17 09:00 | 11.345 | 0.557 | 0 | 11.345 | 13621 | 0 | 13622 | 475937
1968/03/17 | 09:20:00 | 1968/03/17 09:20 | 11.332 | 0.556 | 0 | 11.332 | 13606 | 0 | 13606 | 475937
1968/03/17 | 09:40:00 | 1968/03/17 09:40 | 11.319 | 0.556 | 0 | 11.319 | 13590 | 0 | 13591 | 475937
1968/03/17 | 10:00:00 | 1968/03/17 10:00 | 11.306 | 0.556 | 0 | 11.306 | 13575 | 0 | 13575 | 475937
1968/03/17 | 10:20:00 | 1968/03/17 10:20 | 11.293 | 0.555 | 0 | 11.293 | 13559 | 0 | 13559 | 475937
1968/03/17 | 10:40:00 | 1968/03/17 10:40 | 11.28 | 0.555 | 0 | 11.28 | 13543 | 0 | 13544 | 475937
1968/03/17 | 11:00:00 | 1968/03/17 11:00 | 11.267 | 0.555 | 0 | 11.267 | 13528 | 0 | 13528 | 475937
1968/03/17 | 11:20:00 | 1968/03/17 11:20 | 11.254 | 0.555 | 0 | 11.254 | 13512 | 0 | 13513 | 475937
1968/03/17 | 11:40:00 | 1968/03/17 11:40 | 11.241 | 0.554 | 0 | 11.241 | 13497 | 0 | 13497 | 475937
1968/03/17 | 12:00:00 | 1968/03/17 12:00 | 11.228 | 0.554 | 0 | 11.228 | 13481 | 0 | 13481 | 475937
1968/03/17 | 12:20:00 | 1968/03/17 12:20 | 11.215 | 0.554 | 0 | 11.215 | 13466 | 0 | 13466 | 475937
1968/03/17 | 12:40:00 | 1968/03/17 12:40 | 11.202 | 0.553 | 0 | 11.202 | 13450 | 0 | 13450 | 475937
1968/03/17 | 13:00:00 | 1968/03/17 13:00 | 11.189 | 0.553 | 0 | 11.189 | 13434 | 0 | 13435 | 475937
1968/03/17 | 13:20:00 | 1968/03/17 13:20 | 11.176 | 0.553 | 0 | 11.176 | 13419 | 0 | 13419 | 475937
1968/03/17 | 13:40:00 | 1968/03/17 13:40 | 11.163 | 0.552 | 0 | 11.163 | 13403 | 0 | 13403 | 475937
1968/03/17 | 14:00:00 | 1968/03/17 14:00 | 11.15 | 0.552 | 0 | 11.15 | 13388 | 0 | 13388 | 475937
1968/03/17 | 14:20:00 | 1968/03/17 14:20 | 11.137 | 0.552 | 0 | 11.137 | 13372 | 0 | 13372 | 475937
1968/03/17 | 14:40:00 | 1968/03/17 14:40 | 11.124 | 0.552 | 0 | 11.124 | 13357 | 0 | 13357 | 475937
1968/03/17 | 15:00:00 | 1968/03/17 15:00 | 11.111 | 0.551 | 0 | 11.111 | 13341 | 0 | 13341 | 475937
1968/03/17 | 15:20:00 | 1968/03/17 15:20 | 11.098 | 0.551 | 0 | 11.098 | 13325 | 0 | 13325 | 475937
1968/03/17 | 15:40:00 | 1968/03/17 15:40 | 11.085 | 0.551 | 0 | 11.085 | 13310 | 0 | 13310 | 475937
1968/03/17 | 16:00:00 | 1968/03/17 16:00 | 11.072 | 0.55 | 0 | 11.072 | 13294 | 0 | 13294 | 475937
1968/03/17 | 16:20:00 | 1968/03/17 16:20 | 11.059 | 0.55 | 0 | 11.059 | 13279 | 0 | 13279 | 475937
1968/03/17 | 16:40:00 | 1968/03/17 16:40 | 11.046 | 0.55 | 0 | 11.046 | 13263 | 0 | 13263 | 475937
1968/03/17 | 17:00:00 | 1968/03/17 17:00 | 11.033 | 0.55 | 0 | 11.033 | 13248 | 0 | 13247 | 475937
1968/03/17 | 17:20:00 | 1968/03/17 17:20 | 11.02 | 0.549 | 0 | 11.02 | 13232 | 0 | 13232 | 475937
1968/03/17 | 17:40:00 | 1968/03/17 17:40 | 11.007 | 0.549 | 0 | 11.007 | 13216 | 0 | 13216 | 475937
1968/03/17 | 18:00:00 | 1968/03/17 18:00 | 10.994 | 0.549 | 0 | 10.994 | 13201 | 0 | 13201 | 475937
1968/03/17 | 18:20:00 | 1968/03/17 18:20 | 10.981 | 0.548 | 0 | 10.981 | 13185 | 0 | 13185 | 475937
1968/03/17 | 18:40:00 | 1968/03/17 18:40 | 10.968 | 0.548 | 0 | 10.968 | 13170 | 0 | 13169 | 475937
1968/03/17 | 19:00:00 | 1968/03/17 19:00 | 10.955 | 0.548 | 0 | 10.955 | 13154 | 0 | 13154 | 475937
1968/03/17 | 19:20:00 | 1968/03/17 19:20 | 10.942 | 0.548 | 0 | 10.942 | 13139 | 0 | 13138 | 475937
1968/03/17 | 19:40:00 | 1968/03/17 19:40 | 10.929 | 0.547 | 0 | 10.929 | 13123 | 0 | 13123 | 475937
1968/03/17 | 20:00:00 | 1968/03/17 20:00 | 10.916 | 0.547 | 0 | 10.916 | 13108 | 0 | 13107 | 475937
1968/03/17 | 20:20:00 | 1968/03/17 20:20 | 10.903 | 0.547 | 0 | 10.903 | 13092 | 0 | 13091 | 475937
1968/03/17 | 20:40:00 | 1968/03/17 20:40 | 10.891 | 0.546 | 0 | 10.891 | 13076 | 0 | 13076 | 475937
1968/03/17 | 21:00:00 | 1968/03/17 21:00 | 10.878 | 0.546 | 0 | 10.878 | 13061 | 0 | 13061 | 475937
1968/03/17 | 21:20:00 | 1968/03/17 21:20 | 10.865 | 0.546 | 0 | 10.865 | 13045 | 0 | 13046 | 475937
1968/03/17 | 21:40:00 | 1968/03/17 21:40 | 10.852 | 0.546 | 0 | 10.852 | 13030 | 0 | 13030 | 475937
1968/03/17 | 22:00:00 | 1968/03/17 22:00 | 10.839 | 0.545 | 0 | 10.839 | 13014 | 0 | 13015 | 475937
1968/03/17 | 22:20:00 | 1968/03/17 22:20 | 10.826 | 0.545 | 0 | 10.826 | 12999 | 0 | 12999 | 475937
1968/03/17 | 22:40:00 | 1968/03/17 22:40 | 10.813 | 0.545 | 0 | 10.813 | 12983 | 0 | 12983 | 475937
1968/03/17 | 23:00:00 | 1968/03/17 23:00 | 10.8 | 0.544 | 0 | 10.8 | 12967 | 0 | 12968 | 475937
1968/03/17 | 23:20:00 | 1968/03/17 23:20 | 10.787 | 0.544 | 0 | 10.787 | 12952 | 0 | 12952 | 475937
1968/03/17 | 23:40:00 | 1968/03/17 23:40 | 10.774 | 0.544 | 0 | 10.774 | 12936 | 0 | 12937 | 475937
1968/03/18 | 00:00:00 | 1968/03/18 00:00 | 10.761 | 0.543 | 0 | 10.761 | 12921 | 0 | 12921 | 475937
1968/03/18 | 00:20:00 | 1968/03/18 00:20 | 10.748 | 0.543 | 0 | 10.748 | 12905 | 0 | 12905 | 475937
1968/03/18 | 00:40:00 | 1968/03/18 00:40 | 10.735 | 0.543 | 0 | 10.735 | 12890 | 0 | 12890 | 475937
1968/03/18 | 01:00:00 | 1968/03/18 01:00 | 10.722 | 0.543 | 0 | 10.722 | 12874 | 0 | 12874 | 475937
1968/03/18 | 01:20:00 | 1968/03/18 01:20 | 10.709 | 0.542 | 0 | 10.709 | 12858 | 0 | 12859 | 475937
1968/03/18 | 01:40:00 | 1968/03/18 01:40 | 10.696 | 0.542 | 0 | 10.696 | 12843 | 0 | 12843 | 475937
1968/03/18 | 02:00:00 | 1968/03/18 02:00 | 10.689 | 0.542 | 0 | 10.689 | 12831 | 0 | 12831 | 475937
1968/03/18 | 02:20:00 | 1968/03/18 02:20 | 10.683 | 0.542 | 0 | 10.683 | 12823 | 0 | 12823 | 475937
1968/03/18 | 02:40:00 | 1968/03/18 02:40 | 10.676 | 0.542 | 0 | 10.676 | 12815 | 0 | 12815 | 475937
1968/03/18 | 03:00:00 | 1968/03/18 03:00 | 10.67 | 0.541 | 0 | 10.67 | 12808 | 0 | 12808 | 475937
1968/03/18 | 03:20:00 | 1968/03/18 03:20 | 10.663 | 0.541 | 0 | 10.663 | 12800 | 0 | 12800 | 475937
1968/03/18 | 03:40:00 | 1968/03/18 03:40 | 10.657 | 0.541 | 0 | 10.657 | 12792 | 0 | 12792 | 475937
1968/03/18 | 04:00:00 | 1968/03/18 04:00 | 10.651 | 0.541 | 0 | 10.651 | 12785 | 0 | 12785 | 475937
1968/03/18 | 04:20:00 | 1968/03/18 04:20 | 10.644 | 0.541 | 0 | 10.644 | 12777 | 0 | 12777 | 475937
1968/03/18 | 04:40:00 | 1968/03/18 04:40 | 10.638 | 0.541 | 0 | 10.638 | 12770 | 0 | 12769 | 475937
1968/03/18 | 05:00:00 | 1968/03/18 05:00 | 10.632 | 0.541 | 0 | 10.632 | 12762 | 0 | 12762 | 475937
1968/03/18 | 05:20:00 | 1968/03/18 05:20 | 10.625 | 0.54 | 0 | 10.625 | 12754 | 0 | 12754 | 475937
1968/03/18 | 05:40:00 | 1968/03/18 05:40 | 10.619 | 0.54 | 0 | 10.619 | 12747 | 0 | 12746 | 475937
1968/03/18 | 06:00:00 | 1968/03/18 06:00 | 10.613 | 0.54 | 0 | 10.613 | 12739 | 0 | 12739 | 475937
1968/03/18 | 06:20:00 | 1968/03/18 06:20 | 10.606 | 0.54 | 0 | 10.606 | 12731 | 0 | 12731 | 475937
1968/03/18 | 06:40:00 | 1968/03/18 06:40 | 10.6 | 0.54 | 0 | 10.6 | 12724 | 0 | 12724 | 475937
1968/03/18 | 07:00:00 | 1968/03/18 07:00 | 10.594 | 0.54 | 0 | 10.594 | 12716 | 0 | 12716 | 475937
1968/03/18 | 07:20:00 | 1968/03/18 07:20 | 10.587 | 0.54 | 0 | 10.587 | 12709 | 0 | 12709 | 475937
1968/03/18 | 07:40:00 | 1968/03/18 07:40 | 10.581 | 0.539 | 0 | 10.581 | 12701 | 0 | 12701 | 475937
1968/03/18 | 08:00:00 | 1968/03/18 08:00 | 10.575 | 0.539 | 0 | 10.575 | 12693 | 0 | 12694 | 475937
1968/03/18 | 08:20:00 | 1968/03/18 08:20 | 10.568 | 0.539 | 0 | 10.568 | 12686 | 0 | 12686 | 475937
1968/03/18 | 08:40:00 | 1968/03/18 08:40 | 10.562 | 0.539 | 0 | 10.562 | 12678 | 0 | 12678 | 475937
1968/03/18 | 09:00:00 | 1968/03/18 09:00 | 10.556 | 0.539 | 0 | 10.556 | 12670 | 0 | 12671 | 475937
1968/03/18 | 09:20:00 | 1968/03/18 09:20 | 10.549 | 0.539 | 0 | 10.549 | 12663 | 0 | 12663 | 475937
1968/03/18 | 09:40:00 | 1968/03/18 09:40 | 10.543 | 0.539 | 0 | 10.543 | 12655 | 0 | 12655 | 475937
1968/03/18 | 10:00:00 | 1968/03/18 10:00 | 10.537 | 0.538 | 0 | 10.537 | 12648 | 0 | 12648 | 475937
1968/03/18 | 10:20:00 | 1968/03/18 10:20 | 10.53 | 0.538 | 0 | 10.53 | 12640 | 0 | 12640 | 475937
1968/03/18 | 10:40:00 | 1968/03/18 10:40 | 10.524 | 0.538 | 0 | 10.524 | 12632 | 0 | 12632 | 475937
1968/03/18 | 11:00:00 | 1968/03/18 11:00 | 10.517 | 0.538 | 0 | 10.517 | 12625 | 0 | 12625 | 475937
1968/03/18 | 11:20:00 | 1968/03/18 11:20 | 10.511 | 0.538 | 0 | 10.511 | 12617 | 0 | 12617 | 475937
1968/03/18 | 11:40:00 | 1968/03/18 11:40 | 10.505 | 0.538 | 0 | 10.505 | 12610 | 0 | 12610 | 475937
1968/03/18 | 12:00:00 | 1968/03/18 12:00 | 10.498 | 0.538 | 0 | 10.498 | 12602 | 0 | 12602 | 475937
1968/03/18 | 12:20:00 | 1968/03/18 12:20 | 10.492 | 0.537 | 0 | 10.492 | 12594 | 0 | 12594 | 475937
1968/03/18 | 12:40:00 | 1968/03/18 12:40 | 10.486 | 0.537 | 0 | 10.486 | 12587 | 0 | 12587 | 475937
1968/03/18 | 13:00:00 | 1968/03/18 13:00 | 10.479 | 0.537 | 0 | 10.479 | 12579 | 0 | 12579 | 475937
1968/03/18 | 13:20:00 | 1968/03/18 13:20 | 10.473 | 0.537 | 0 | 10.473 | 12571 | 0 | 12571 | 475937
1968/03/18 | 13:40:00 | 1968/03/18 13:40 | 10.467 | 0.537 | 0 | 10.467 | 12564 | 0 | 12564 | 475937
1968/03/18 | 14:00:00 | 1968/03/18 14:00 | 10.46 | 0.537 | 0 | 10.46 | 12556 | 0 | 12556 | 475937
1968/03/18 | 14:20:00 | 1968/03/18 14:20 | 10.454 | 0.537 | 0 | 10.454 | 12549 | 0 | 12548 | 475937
1968/03/18 | 14:40:00 | 1968/03/18 14:40 | 10.448 | 0.536 | 0 | 10.448 | 12541 | 0 | 12541 | 475937
1968/03/18 | 15:00:00 | 1968/03/18 15:00 | 10.441 | 0.536 | 0 | 10.441 | 12533 | 0 | 12533 | 475937
1968/03/18 | 15:20:00 | 1968/03/18 15:20 | 10.435 | 0.536 | 0 | 10.435 | 12526 | 0 | 12526 | 475937
1968/03/18 | 15:40:00 | 1968/03/18 15:40 | 10.435 | 0.536 | 0 | 10.435 | 12520 | 0 | 12522 | 475937
1968/03/18 | 16:00:00 | 1968/03/18 16:00 | 10.44 | 0.536 | 0.005 | 10.435 | 12525 | 3 | 12522 | 475937
1968/03/18 | 16:20:00 | 1968/03/18 16:20 | 10.446 | 0.536 | 0.011 | 10.435 | 12531 | 10 | 12522 | 475937
1968/03/18 | 16:40:00 | 1968/03/18 16:40 | 10.451 | 0.536 | 0.016 | 10.435 | 12538 | 16 | 12522 | 475937
1968/03/18 | 17:00:00 | 1968/03/18 17:00 | 10.457 | 0.537 | 0.022 | 10.435 | 12545 | 23 | 12522 | 475937
1968/03/18 | 17:20:00 | 1968/03/18 17:20 | 10.462 | 0.537 | 0.027 | 10.435 | 12551 | 29 | 12522 | 475937
1968/03/18 | 17:40:00 | 1968/03/18 17:40 | 10.468 | 0.537 | 0.033 | 10.435 | 12558 | 36 | 12522 | 475937
1968/03/18 | 18:00:00 | 1968/03/18 18:00 | 10.473 | 0.537 | 0.037 | 10.436 | 12565 | 42 | 12523 | 475937
1968/03/18 | 18:20:00 | 1968/03/18 18:20 | 10.479 | 0.537 | 0.043 | 10.436 | 12571 | 48 | 12523 | 475937
1968/03/18 | 18:40:00 | 1968/03/18 18:40 | 10.484 | 0.537 | 0.048 | 10.436 | 12578 | 55 | 12523 | 475937
1968/03/18 | 19:00:00 | 1968/03/18 19:00 | 10.49 | 0.537 | 0.054 | 10.436 | 12585 | 61 | 12523 | 475937
1968/03/18 | 19:20:00 | 1968/03/18 19:20 | 10.495 | 0.537 | 0.058 | 10.437 | 12591 | 67 | 12524 | 475937
1968/03/18 | 19:40:00 | 1968/03/18 19:40 | 10.501 | 0.538 | 0.064 | 10.437 | 12598 | 73 | 12524 | 475937
1968/03/18 | 20:00:00 | 1968/03/18 20:00 | 10.507 | 0.538 | 0.07 | 10.437 | 12605 | 80 | 12525 | 475937
1968/03/18 | 20:20:00 | 1968/03/18 20:20 | 10.512 | 0.538 | 0.074 | 10.438 | 12611 | 86 | 12525 | 475937
1968/03/18 | 20:40:00 | 1968/03/18 20:40 | 10.518 | 0.538 | 0.08 | 10.438 | 12618 | 93 | 12525 | 475937
1968/03/18 | 21:00:00 | 1968/03/18 21:00 | 10.523 | 0.538 | 0.085 | 10.438 | 12624 | 99 | 12526 | 475937
1968/03/18 | 21:20:00 | 1968/03/18 21:20 | 10.529 | 0.538 | 0.09 | 10.439 | 12631 | 105 | 12526 | 475937
1968/03/18 | 21:40:00 | 1968/03/18 21:40 | 10.534 | 0.538 | 0.095 | 10.439 | 12638 | 111 | 12527 | 475937
1968/03/18 | 22:00:00 | 1968/03/18 22:00 | 10.54 | 0.538 | 0.1 | 10.44 | 12644 | 117 | 12527 | 475937
1968/03/18 | 22:20:00 | 1968/03/18 22:20 | 10.545 | 0.539 | 0.105 | 10.44 | 12651 | 123 | 12528 | 475937
1968/03/18 | 22:40:00 | 1968/03/18 22:40 | 10.551 | 0.539 | 0.11 | 10.441 | 12658 | 129 | 12529 | 475937
1968/03/18 | 23:00:00 | 1968/03/18 23:00 | 10.556 | 0.539 | 0.115 | 10.441 | 12664 | 135 | 12529 | 475937
1968/03/18 | 23:20:00 | 1968/03/18 23:20 | 10.562 | 0.539 | 0.12 | 10.442 | 12671 | 141 | 12530 | 475937
1968/03/18 | 23:40:00 | 1968/03/18 23:40 | 10.547 | 0.539 | 0.104 | 10.443 | 12668 | 135 | 12531 | 475937
1968/03/19 | 00:00:00 | 1968/03/19 00:00 | 10.527 | 0.538 | 0.084 | 10.443 | 12644 | 113 | 12531 | 475937
1968/03/19 | 00:20:00 | 1968/03/19 00:20 | 10.506 | 0.538 | 0.063 | 10.443 | 12620 | 88 | 12532 | 475937
1968/03/19 | 00:40:00 | 1968/03/19 00:40 | 10.486 | 0.537 | 0.042 | 10.444 | 12596 | 63 | 12532 | 475937
1968/03/19 | 01:00:00 | 1968/03/19 01:00 | 10.466 | 0.537 | 0.022 | 10.444 | 12571 | 39 | 12533 | 475937
1968/03/19 | 01:20:00 | 1968/03/19 01:20 | 10.446 | 0.536 | 0.002 | 10.444 | 12547 | 15 | 12533 | 475937
1968/03/19 | 01:40:00 | 1968/03/19 01:40 | 10.426 | 0.536 | 0 | 10.426 | 12523 | 1 | 12522 | 475937
1968/03/19 | 02:00:00 | 1968/03/19 02:00 | 10.406 | 0.535 | 0 | 10.406 | 12499 | 0 | 12499 | 475937
1968/03/19 | 02:20:00 | 1968/03/19 02:20 | 10.385 | 0.535 | 0 | 10.385 | 12474 | 0 | 12475 | 475937
1968/03/19 | 02:40:00 | 1968/03/19 02:40 | 10.365 | 0.534 | 0 | 10.365 | 12450 | 0 | 12450 | 475937
1968/03/19 | 03:00:00 | 1968/03/19 03:00 | 10.345 | 0.534 | 0 | 10.345 | 12426 | 0 | 12426 | 475937
1968/03/19 | 03:20:00 | 1968/03/19 03:20 | 10.325 | 0.534 | 0 | 10.325 | 12402 | 0 | 12402 | 475937
1968/03/19 | 03:40:00 | 1968/03/19 03:40 | 10.305 | 0.533 | 0 | 10.305 | 12378 | 0 | 12378 | 475937
1968/03/19 | 04:00:00 | 1968/03/19 04:00 | 10.284 | 0.533 | 0 | 10.284 | 12353 | 0 | 12353 | 475937
1968/03/19 | 04:20:00 | 1968/03/19 04:20 | 10.264 | 0.532 | 0 | 10.264 | 12329 | 0 | 12329 | 475937
1968/03/19 | 04:40:00 | 1968/03/19 04:40 | 10.244 | 0.532 | 0 | 10.244 | 12305 | 0 | 12305 | 475937
1968/03/19 | 05:00:00 | 1968/03/19 05:00 | 10.224 | 0.531 | 0 | 10.224 | 12281 | 0 | 12281 | 475937
1968/03/19 | 05:20:00 | 1968/03/19 05:20 | 10.204 | 0.531 | 0 | 10.204 | 12256 | 0 | 12257 | 475937
1968/03/19 | 05:40:00 | 1968/03/19 05:40 | 10.183 | 0.53 | 0 | 10.183 | 12232 | 0 | 12232 | 475937
1968/03/19 | 06:00:00 | 1968/03/19 06:00 | 10.163 | 0.53 | 0 | 10.163 | 12208 | 0 | 12208 | 475937
1968/03/19 | 06:20:00 | 1968/03/19 06:20 | 10.143 | 0.529 | 0 | 10.143 | 12184 | 0 | 12184 | 475937
1968/03/19 | 06:40:00 | 1968/03/19 06:40 | 10.123 | 0.529 | 0 | 10.123 | 12159 | 0 | 12160 | 475937
1968/03/19 | 07:00:00 | 1968/03/19 07:00 | 10.103 | 0.528 | 0 | 10.103 | 12135 | 0 | 12136 | 475937
1968/03/19 | 07:20:00 | 1968/03/19 07:20 | 10.082 | 0.528 | 0 | 10.082 | 12111 | 0 | 12111 | 475937
1968/03/19 | 07:40:00 | 1968/03/19 07:40 | 10.062 | 0.527 | 0 | 10.062 | 12087 | 0 | 12086 | 475937
1968/03/19 | 08:00:00 | 1968/03/19 08:00 | 10.042 | 0.527 | 0 | 10.042 | 12062 | 0 | 12062 | 475937
1968/03/19 | 08:20:00 | 1968/03/19 08:20 | 10.022 | 0.527 | 0 | 10.022 | 12038 | 0 | 12038 | 475937
1968/03/19 | 08:40:00 | 1968/03/19 08:40 | 10.002 | 0.526 | 0 | 10.002 | 12014 | 0 | 12014 | 475937
1968/03/19 | 09:00:00 | 1968/03/19 09:00 | 9.994 | 0.526 | 0 | 9.994 | 11996 | 0 | 11998 | 475937
1968/03/19 | 09:20:00 | 1968/03/19 09:20 | 9.987 | 0.526 | 0 | 9.987 | 11988 | 0 | 11989 | 475937
1968/03/19 | 09:40:00 | 1968/03/19 09:40 | 9.981 | 0.526 | 0 | 9.981 | 11981 | 0 | 11981 | 475937
1968/03/19 | 10:00:00 | 1968/03/19 10:00 | 9.974 | 0.525 | 0 | 9.974 | 11973 | 0 | 11973 | 475937
1968/03/19 | 10:20:00 | 1968/03/19 10:20 | 9.967 | 0.525 | 0 | 9.967 | 11965 | 0 | 11965 | 475937
1968/03/19 | 10:40:00 | 1968/03/19 10:40 | 9.961 | 0.525 | 0 | 9.961 | 11957 | 0 | 11957 | 475937
1968/03/19 | 11:00:00 | 1968/03/19 11:00 | 9.954 | 0.525 | 0 | 9.954 | 11949 | 0 | 11949 | 475937
1968/03/19 | 11:20:00 | 1968/03/19 11:20 | 9.948 | 0.525 | 0 | 9.948 | 11941 | 0 | 11941 | 475937
1968/03/19 | 11:40:00 | 1968/03/19 11:40 | 9.941 | 0.525 | 0 | 9.941 | 11933 | 0 | 11933 | 475937
1968/03/19 | 12:00:00 | 1968/03/19 12:00 | 9.935 | 0.524 | 0 | 9.935 | 11926 | 0 | 11926 | 475937
1968/03/19 | 12:20:00 | 1968/03/19 12:20 | 9.928 | 0.524 | 0 | 9.928 | 11918 | 0 | 11918 | 475937
1968/03/19 | 12:40:00 | 1968/03/19 12:40 | 9.922 | 0.524 | 0 | 9.922 | 11910 | 0 | 11910 | 475937
1968/03/19 | 13:00:00 | 1968/03/19 13:00 | 9.915 | 0.524 | 0 | 9.915 | 11902 | 0 | 11902 | 475937
1968/03/19 | 13:20:00 | 1968/03/19 13:20 | 9.909 | 0.524 | 0 | 9.909 | 11894 | 0 | 11894 | 475937
1968/03/19 | 13:40:00 | 1968/03/19 13:40 | 9.902 | 0.524 | 0 | 9.902 | 11886 | 0 | 11887 | 475937
1968/03/19 | 14:00:00 | 1968/03/19 14:00 | 9.895 | 0.524 | 0 | 9.895 | 11878 | 0 | 11878 | 475937
1968/03/19 | 14:20:00 | 1968/03/19 14:20 | 9.889 | 0.523 | 0 | 9.889 | 11871 | 0 | 11870 | 475937
1968/03/19 | 14:40:00 | 1968/03/19 14:40 | 9.882 | 0.523 | 0 | 9.882 | 11863 | 0 | 11863 | 475937
1968/03/19 | 15:00:00 | 1968/03/19 15:00 | 9.876 | 0.523 | 0 | 9.876 | 11855 | 0 | 11855 | 475937
1968/03/19 | 15:20:00 | 1968/03/19 15:20 | 9.869 | 0.523 | 0 | 9.869 | 11847 | 0 | 11847 | 475937
1968/03/19 | 15:40:00 | 1968/03/19 15:40 | 9.863 | 0.523 | 0 | 9.863 | 11839 | 0 | 11839 | 475937
1968/03/19 | 16:00:00 | 1968/03/19 16:00 | 9.856 | 0.523 | 0 | 9.856 | 11831 | 0 | 11831 | 475937
1968/03/19 | 16:20:00 | 1968/03/19 16:20 | 9.85 | 0.522 | 0 | 9.85 | 11823 | 0 | 11824 | 475937
1968/03/19 | 16:40:00 | 1968/03/19 16:40 | 9.843 | 0.522 | 0 | 9.843 | 11816 | 0 | 11816 | 475937
1968/03/19 | 17:00:00 | 1968/03/19 17:00 | 9.836 | 0.522 | 0 | 9.836 | 11808 | 0 | 11807 | 475937
1968/03/19 | 17:20:00 | 1968/03/19 17:20 | 9.83 | 0.522 | 0 | 9.83 | 11800 | 0 | 11800 | 475937
1968/03/19 | 17:40:00 | 1968/03/19 17:40 | 9.823 | 0.522 | 0 | 9.823 | 11792 | 0 | 11792 | 475937
1968/03/19 | 18:00:00 | 1968/03/19 18:00 | 9.817 | 0.522 | 0 | 9.817 | 11784 | 0 | 11784 | 475937
1968/03/19 | 18:20:00 | 1968/03/19 18:20 | 9.81 | 0.522 | 0 | 9.81 | 11776 | 0 | 11776 | 475937
1968/03/19 | 18:40:00 | 1968/03/19 18:40 | 9.804 | 0.521 | 0 | 9.804 | 11768 | 0 | 11768 | 475937
1968/03/19 | 19:00:00 | 1968/03/19 19:00 | 9.797 | 0.521 | 0 | 9.797 | 11761 | 0 | 11761 | 475937
1968/03/19 | 19:20:00 | 1968/03/19 19:20 | 9.791 | 0.521 | 0 | 9.791 | 11753 | 0 | 11753 | 475937
1968/03/19 | 19:40:00 | 1968/03/19 19:40 | 9.784 | 0.521 | 0 | 9.784 | 11745 | 0 | 11745 | 475937
1968/03/19 | 20:00:00 | 1968/03/19 20:00 | 9.778 | 0.521 | 0 | 9.778 | 11737 | 0 | 11737 | 475937
1968/03/19 | 20:20:00 | 1968/03/19 20:20 | 9.771 | 0.521 | 0 | 9.771 | 11729 | 0 | 11729 | 475937
1968/03/19 | 20:40:00 | 1968/03/19 20:40 | 9.764 | 0.52 | 0 | 9.764 | 11721 | 0 | 11721 | 475937
1968/03/19 | 21:00:00 | 1968/03/19 21:00 | 9.758 | 0.52 | 0 | 9.758 | 11713 | 0 | 11713 | 475937
1968/03/19 | 21:20:00 | 1968/03/19 21:20 | 9.751 | 0.52 | 0 | 9.751 | 11706 | 0 | 11705 | 475937
1968/03/19 | 21:40:00 | 1968/03/19 21:40 | 9.745 | 0.52 | 0 | 9.745 | 11698 | 0 | 11698 | 475937
1968/03/19 | 22:00:00 | 1968/03/19 22:00 | 9.738 | 0.52 | 0 | 9.738 | 11690 | 0 | 11690 | 475937
1968/03/19 | 22:20:00 | 1968/03/19 22:20 | 9.732 | 0.52 | 0 | 9.732 | 11682 | 0 | 11682 | 475937
1968/03/19 | 22:40:00 | 1968/03/19 22:40 | 9.725 | 0.52 | 0 | 9.725 | 11674 | 0 | 11674 | 475937
1968/03/19 | 23:00:00 | 1968/03/19 23:00 | 9.719 | 0.519 | 0 | 9.719 | 11666 | 0 | 11666 | 475937
1968/03/19 | 23:20:00 | 1968/03/19 23:20 | 9.712 | 0.519 | 0 | 9.712 | 11658 | 0 | 11659 | 475937
1968/03/19 | 23:40:00 | 1968/03/19 23:40 | 9.706 | 0.519 | 0 | 9.706 | 11651 | 0 | 11651 | 475937
1968/03/20 | 00:00:00 | 1968/03/20 00:00 | 9.699 | 0.519 | 0 | 9.699 | 11643 | 0 | 11643 | 475937
1968/03/20 | 00:20:00 | 1968/03/20 00:20 | 9.692 | 0.519 | 0 | 9.692 | 11635 | 0 | 11635 | 475937
1968/03/20 | 00:40:00 | 1968/03/20 00:40 | 9.686 | 0.519 | 0 | 9.686 | 11627 | 0 | 11627 | 475937
1968/03/20 | 01:00:00 | 1968/03/20 01:00 | 9.679 | 0.518 | 0 | 9.679 | 11619 | 0 | 11619 | 475937
1968/03/20 | 01:20:00 | 1968/03/20 01:20 | 9.673 | 0.518 | 0 | 9.673 | 11611 | 0 | 11611 | 475937
1968/03/20 | 01:40:00 | 1968/03/20 01:40 | 9.666 | 0.518 | 0 | 9.666 | 11603 | 0 | 11603 | 475937
1968/03/20 | 02:00:00 | 1968/03/20 02:00 | 9.66 | 0.518 | 0 | 9.66 | 11596 | 0 | 11596 | 475937
1968/03/20 | 02:20:00 | 1968/03/20 02:20 | 9.653 | 0.518 | 0 | 9.653 | 11588 | 0 | 11588 | 475937
1968/03/20 | 02:40:00 | 1968/03/20 02:40 | 9.647 | 0.518 | 0 | 9.647 | 11580 | 0 | 11580 | 475937
1968/03/20 | 03:00:00 | 1968/03/20 03:00 | 9.64 | 0.518 | 0 | 9.64 | 11572 | 0 | 11572 | 475937
1968/03/20 | 03:20:00 | 1968/03/20 03:20 | 9.633 | 0.517 | 0 | 9.633 | 11564 | 0 | 11564 | 475937
1968/03/20 | 03:40:00 | 1968/03/20 03:40 | 9.627 | 0.517 | 0 | 9.627 | 11556 | 0 | 11556 | 475937
1968/03/20 | 04:00:00 | 1968/03/20 04:00 | 9.62 | 0.517 | 0 | 9.62 | 11548 | 0 | 11548 | 475937
1968/03/20 | 04:20:00 | 1968/03/20 04:20 | 9.614 | 0.517 | 0 | 9.614 | 11541 | 0 | 11540 | 475937
1968/03/20 | 04:40:00 | 1968/03/20 04:40 | 9.607 | 0.517 | 0 | 9.607 | 11533 | 0 | 11533 | 475937
1968/03/20 | 05:00:00 | 1968/03/20 05:00 | 9.601 | 0.517 | 0 | 9.601 | 11525 | 0 | 11525 | 475937
1968/03/20 | 05:20:00 | 1968/03/20 05:20 | 9.594 | 0.516 | 0 | 9.594 | 11517 | 0 | 11517 | 475937
1968/03/20 | 05:40:00 | 1968/03/20 05:40 | 9.588 | 0.516 | 0 | 9.588 | 11509 | 0 | 11509 | 475937
1968/03/20 | 06:00:00 | 1968/03/20 06:00 | 9.581 | 0.516 | 0 | 9.581 | 11501 | 0 | 11501 | 475937
1968/03/20 | 06:20:00 | 1968/03/20 06:20 | 9.575 | 0.516 | 0 | 9.575 | 11493 | 0 | 11494 | 475937
1968/03/20 | 06:40:00 | 1968/03/20 06:40 | 9.568 | 0.516 | 0 | 9.568 | 11486 | 0 | 11486 | 475937
1968/03/20 | 07:00:00 | 1968/03/20 07:00 | 9.561 | 0.516 | 0 | 9.561 | 11478 | 0 | 11477 | 475937
1968/03/20 | 07:20:00 | 1968/03/20 07:20 | 9.555 | 0.516 | 0 | 9.555 | 11470 | 0 | 11470 | 475937
1968/03/20 | 07:40:00 | 1968/03/20 07:40 | 9.548 | 0.515 | 0 | 9.548 | 11462 | 0 | 11462 | 475937
1968/03/20 | 08:00:00 | 1968/03/20 08:00 | 9.542 | 0.515 | 0 | 9.542 | 11454 | 0 | 11454 | 475937
1968/03/20 | 08:20:00 | 1968/03/20 08:20 | 9.535 | 0.515 | 0 | 9.535 | 11446 | 0 | 11446 | 475937
1968/03/20 | 08:40:00 | 1968/03/20 08:40 | 9.528 | 0.515 | 0 | 9.528 | 11438 | 0 | 11438 | 475937
1968/03/20 | 09:00:00 | 1968/03/20 09:00 | 9.519 | 0.515 | 0 | 9.519 | 11428 | 0 | 11428 | 475937
1968/03/20 | 09:20:00 | 1968/03/20 09:20 | 9.511 | 0.514 | 0 | 9.511 | 11418 | 0 | 11418 | 475937
1968/03/20 | 09:40:00 | 1968/03/20 09:40 | 9.502 | 0.514 | 0 | 9.502 | 11407 | 0 | 11408 | 475937
1968/03/20 | 10:00:00 | 1968/03/20 10:00 | 9.493 | 0.514 | 0 | 9.493 | 11397 | 0 | 11397 | 475937
1968/03/20 | 10:20:00 | 1968/03/20 10:20 | 9.485 | 0.514 | 0 | 9.485 | 11387 | 0 | 11387 | 475937
1968/03/20 | 10:40:00 | 1968/03/20 10:40 | 9.476 | 0.514 | 0 | 9.476 | 11377 | 0 | 11377 | 475937
1968/03/20 | 11:00:00 | 1968/03/20 11:00 | 9.468 | 0.513 | 0 | 9.468 | 11366 | 0 | 11366 | 475937
1968/03/20 | 11:20:00 | 1968/03/20 11:20 | 9.459 | 0.513 | 0 | 9.459 | 11356 | 0 | 11356 | 475937
1968/03/20 | 11:40:00 | 1968/03/20 11:40 | 9.45 | 0.513 | 0 | 9.45 | 11346 | 0 | 11345 | 475937
1968/03/20 | 12:00:00 | 1968/03/20 12:00 | 9.442 | 0.513 | 0 | 9.442 | 11335 | 0 | 11335 | 475937
1968/03/20 | 12:20:00 | 1968/03/20 12:20 | 9.433 | 0.513 | 0 | 9.433 | 11325 | 0 | 11325 | 475937
1968/03/20 | 12:40:00 | 1968/03/20 12:40 | 9.425 | 0.512 | 0 | 9.425 | 11315 | 0 | 11315 | 475937
1968/03/20 | 13:00:00 | 1968/03/20 13:00 | 9.416 | 0.512 | 0 | 9.416 | 11304 | 0 | 11305 | 475937
1968/03/20 | 13:20:00 | 1968/03/20 13:20 | 9.407 | 0.512 | 0 | 9.407 | 11294 | 0 | 11294 | 475937
1968/03/20 | 13:40:00 | 1968/03/20 13:40 | 9.399 | 0.512 | 0 | 9.399 | 11284 | 0 | 11284 | 475937
1968/03/20 | 14:00:00 | 1968/03/20 14:00 | 9.39 | 0.512 | 0 | 9.39 | 11274 | 0 | 11273 | 475937
1968/03/20 | 14:20:00 | 1968/03/20 14:20 | 9.382 | 0.511 | 0 | 9.382 | 11263 | 0 | 11263 | 475937
1968/03/20 | 14:40:00 | 1968/03/20 14:40 | 9.373 | 0.511 | 0 | 9.373 | 11253 | 0 | 11253 | 475937
1968/03/20 | 15:00:00 | 1968/03/20 15:00 | 9.365 | 0.511 | 0 | 9.365 | 11243 | 0 | 11243 | 475937
1968/03/20 | 15:20:00 | 1968/03/20 15:20 | 9.356 | 0.511 | 0 | 9.356 | 11232 | 0 | 11233 | 475937
1968/03/20 | 15:40:00 | 1968/03/20 15:40 | 9.347 | 0.511 | 0 | 9.347 | 11222 | 0 | 11222 | 475937
1968/03/20 | 16:00:00 | 1968/03/20 16:00 | 9.339 | 0.51 | 0 | 9.339 | 11212 | 0 | 11212 | 475937
1968/03/20 | 16:20:00 | 1968/03/20 16:20 | 9.33 | 0.51 | 0 | 9.33 | 11201 | 0 | 11201 | 475937
1968/03/20 | 16:40:00 | 1968/03/20 16:40 | 9.322 | 0.51 | 0 | 9.322 | 11191 | 0 | 11191 | 475937
1968/03/20 | 17:00:00 | 1968/03/20 17:00 | 9.313 | 0.51 | 0 | 9.313 | 11181 | 0 | 11181 | 475937
1968/03/20 | 17:20:00 | 1968/03/20 17:20 | 9.304 | 0.51 | 0 | 9.304 | 11170 | 0 | 11170 | 475937
1968/03/20 | 17:40:00 | 1968/03/20 17:40 | 9.296 | 0.509 | 0 | 9.296 | 11160 | 0 | 11160 | 475937
1968/03/20 | 18:00:00 | 1968/03/20 18:00 | 9.287 | 0.509 | 0 | 9.287 | 11150 | 0 | 11150 | 475937
1968/03/20 | 18:20:00 | 1968/03/20 18:20 | 9.279 | 0.509 | 0 | 9.279 | 11140 | 0 | 11140 | 475937
1968/03/20 | 18:40:00 | 1968/03/20 18:40 | 9.27 | 0.509 | 0 | 9.27 | 11129 | 0 | 11129 | 475937
1968/03/20 | 19:00:00 | 1968/03/20 19:00 | 9.261 | 0.509 | 0 | 9.261 | 11119 | 0 | 11119 | 475937
1968/03/20 | 19:20:00 | 1968/03/20 19:20 | 9.253 | 0.508 | 0 | 9.253 | 11109 | 0 | 11108 | 475937
1968/03/20 | 19:40:00 | 1968/03/20 19:40 | 9.244 | 0.508 | 0 | 9.244 | 11098 | 0 | 11098 | 475937
1968/03/20 | 20:00:00 | 1968/03/20 20:00 | 9.236 | 0.508 | 0 | 9.236 | 11088 | 0 | 11088 | 475937
1968/03/20 | 20:20:00 | 1968/03/20 20:20 | 9.227 | 0.508 | 0 | 9.227 | 11078 | 0 | 11078 | 475937
1968/03/20 | 20:40:00 | 1968/03/20 20:40 | 9.219 | 0.508 | 0 | 9.219 | 11067 | 0 | 11068 | 475937
1968/03/20 | 21:00:00 | 1968/03/20 21:00 | 9.21 | 0.507 | 0 | 9.21 | 11057 | 0 | 11057 | 475937
1968/03/20 | 21:20:00 | 1968/03/20 21:20 | 9.201 | 0.507 | 0 | 9.201 | 11047 | 0 | 11047 | 475937
1968/03/20 | 21:40:00 | 1968/03/20 21:40 | 9.193 | 0.507 | 0 | 9.193 | 11036 | 0 | 11036 | 475937
1968/03/20 | 22:00:00 | 1968/03/20 22:00 | 9.184 | 0.507 | 0 | 9.184 | 11026 | 0 | 11026 | 475937
1968/03/20 | 22:20:00 | 1968/03/20 22:20 | 9.176 | 0.506 | 0 | 9.176 | 11016 | 0 | 11016 | 475937
1968/03/20 | 22:40:00 | 1968/03/20 22:40 | 9.167 | 0.506 | 0 | 9.167 | 11006 | 0 | 11006 | 475937
1968/03/20 | 23:00:00 | 1968/03/20 23:00 | 9.158 | 0.506 | 0 | 9.158 | 10995 | 0 | 10995 | 475937
1968/03/20 | 23:20:00 | 1968/03/20 23:20 | 9.149 | 0.506 | 0 | 9.149 | 10985 | 0 | 10984 | 475937
1968/03/20 | 23:40:00 | 1968/03/20 23:40 | 9.139 | 0.506 | 0 | 9.139 | 10973 | 0 | 10973 | 475937
1968/03/21 | 00:00:00 | 1968/03/21 00:00 | 9.129 | 0.505 | 0 | 9.129 | 10961 | 0 | 10961 | 475937
1968/03/21 | 00:20:00 | 1968/03/21 00:20 | 9.12 | 0.505 | 0 | 9.12 | 10949 | 0 | 10949 | 475937
1968/03/21 | 00:40:00 | 1968/03/21 00:40 | 9.11 | 0.505 | 0 | 9.11 | 10938 | 0 | 10938 | 475937
1968/03/21 | 01:00:00 | 1968/03/21 01:00 | 9.1 | 0.505 | 0 | 9.1 | 10926 | 0 | 10926 | 475937
1968/03/21 | 01:20:00 | 1968/03/21 01:20 | 9.09 | 0.504 | 0 | 9.09 | 10914 | 0 | 10914 | 475937
1968/03/21 | 01:40:00 | 1968/03/21 01:40 | 9.08 | 0.504 | 0 | 9.08 | 10902 | 0 | 10902 | 475937
1968/03/21 | 02:00:00 | 1968/03/21 02:00 | 9.071 | 0.504 | 0 | 9.071 | 10891 | 0 | 10891 | 475937
1968/03/21 | 02:20:00 | 1968/03/21 02:20 | 9.061 | 0.504 | 0 | 9.061 | 10879 | 0 | 10879 | 475937
1968/03/21 | 02:40:00 | 1968/03/21 02:40 | 9.051 | 0.503 | 0 | 9.051 | 10867 | 0 | 10867 | 475937
1968/03/21 | 03:00:00 | 1968/03/21 03:00 | 9.041 | 0.503 | 0 | 9.041 | 10855 | 0 | 10855 | 475937
1968/03/21 | 03:20:00 | 1968/03/21 03:20 | 9.031 | 0.503 | 0 | 9.031 | 10844 | 0 | 10843 | 475937
1968/03/21 | 03:40:00 | 1968/03/21 03:40 | 9.022 | 0.503 | 0 | 9.022 | 10832 | 0 | 10832 | 475937
1968/03/21 | 04:00:00 | 1968/03/21 04:00 | 9.012 | 0.502 | 0 | 9.012 | 10820 | 0 | 10820 | 475937
1968/03/21 | 04:20:00 | 1968/03/21 04:20 | 9.002 | 0.502 | 0 | 9.002 | 10808 | 0 | 10808 | 475937
1968/03/21 | 04:40:00 | 1968/03/21 04:40 | 8.992 | 0.502 | 0 | 8.992 | 10797 | 0 | 10796 | 475937
1968/03/21 | 05:00:00 | 1968/03/21 05:00 | 8.982 | 0.502 | 0 | 8.982 | 10785 | 0 | 10784 | 475937
1968/03/21 | 05:20:00 | 1968/03/21 05:20 | 8.973 | 0.502 | 0 | 8.973 | 10773 | 0 | 10773 | 475937
1968/03/21 | 05:40:00 | 1968/03/21 05:40 | 8.963 | 0.501 | 0 | 8.963 | 10761 | 0 | 10762 | 475937
1968/03/21 | 06:00:00 | 1968/03/21 06:00 | 8.953 | 0.501 | 0 | 8.953 | 10750 | 0 | 10750 | 475937
1968/03/21 | 06:20:00 | 1968/03/21 06:20 | 8.943 | 0.501 | 0 | 8.943 | 10738 | 0 | 10738 | 475937
1968/03/21 | 06:40:00 | 1968/03/21 06:40 | 8.933 | 0.501 | 0 | 8.933 | 10726 | 0 | 10726 | 475937
1968/03/21 | 07:00:00 | 1968/03/21 07:00 | 8.924 | 0.5 | 0 | 8.924 | 10714 | 0 | 10714 | 475937
1968/03/21 | 07:20:00 | 1968/03/21 07:20 | 8.914 | 0.5 | 0 | 8.914 | 10703 | 0 | 10703 | 475937
1968/03/21 | 07:40:00 | 1968/03/21 07:40 | 8.904 | 0.5 | 0 | 8.904 | 10691 | 0 | 10691 | 475937
1968/03/21 | 08:00:00 | 1968/03/21 08:00 | 8.894 | 0.5 | 0 | 8.894 | 10679 | 0 | 10679 | 475937
1968/03/21 | 08:20:00 | 1968/03/21 08:20 | 8.884 | 0.499 | 0 | 8.884 | 10667 | 0 | 10667 | 475937
1968/03/21 | 08:40:00 | 1968/03/21 08:40 | 8.875 | 0.499 | 0 | 8.875 | 10656 | 0 | 10655 | 475937
1968/03/21 | 09:00:00 | 1968/03/21 09:00 | 8.865 | 0.499 | 0 | 8.865 | 10644 | 0 | 10644 | 475937
1968/03/21 | 09:20:00 | 1968/03/21 09:20 | 8.855 | 0.499 | 0 | 8.855 | 10632 | 0 | 10632 | 475937
1968/03/21 | 09:40:00 | 1968/03/21 09:40 | 8.845 | 0.498 | 0 | 8.845 | 10620 | 0 | 10620 | 475937
1968/03/21 | 10:00:00 | 1968/03/21 10:00 | 8.836 | 0.498 | 0 | 8.836 | 10608 | 0 | 10609 | 475937
1968/03/21 | 10:20:00 | 1968/03/21 10:20 | 8.826 | 0.498 | 0 | 8.826 | 10597 | 0 | 10597 | 475937
1968/03/21 | 10:40:00 | 1968/03/21 10:40 | 8.816 | 0.498 | 0 | 8.816 | 10585 | 0 | 10585 | 475937
1968/03/21 | 11:00:00 | 1968/03/21 11:00 | 8.806 | 0.498 | 0 | 8.806 | 10573 | 0 | 10573 | 475937
1968/03/21 | 11:20:00 | 1968/03/21 11:20 | 8.796 | 0.497 | 0 | 8.796 | 10561 | 0 | 10561 | 475937
1968/03/21 | 11:40:00 | 1968/03/21 11:40 | 8.787 | 0.497 | 0 | 8.787 | 10550 | 0 | 10550 | 475937
1968/03/21 | 12:00:00 | 1968/03/21 12:00 | 8.778 | 0.497 | 0 | 8.778 | 10539 | 0 | 10539 | 475937
1968/03/21 | 12:20:00 | 1968/03/21 12:20 | 8.77 | 0.497 | 0 | 8.77 | 10529 | 0 | 10529 | 475937
1968/03/21 | 12:40:00 | 1968/03/21 12:40 | 8.762 | 0.496 | 0 | 8.762 | 10520 | 0 | 10519 | 475937
1968/03/21 | 13:00:00 | 1968/03/21 13:00 | 8.755 | 0.496 | 0 | 8.755 | 10510 | 0 | 10510 | 475937
1968/03/21 | 13:20:00 | 1968/03/21 13:20 | 8.747 | 0.496 | 0 | 8.747 | 10501 | 0 | 10501 | 475937
1968/03/21 | 13:40:00 | 1968/03/21 13:40 | 8.739 | 0.496 | 0 | 8.739 | 10491 | 0 | 10492 | 475937
1968/03/21 | 14:00:00 | 1968/03/21 14:00 | 8.731 | 0.496 | 0 | 8.731 | 10482 | 0 | 10482 | 475937
1968/03/21 | 14:20:00 | 1968/03/21 14:20 | 8.723 | 0.495 | 0 | 8.723 | 10472 | 0 | 10472 | 475937
1968/03/21 | 14:40:00 | 1968/03/21 14:40 | 8.715 | 0.495 | 0 | 8.715 | 10462 | 0 | 10463 | 475937
1968/03/21 | 15:00:00 | 1968/03/21 15:00 | 8.707 | 0.495 | 0 | 8.707 | 10453 | 0 | 10453 | 475937
1968/03/21 | 15:20:00 | 1968/03/21 15:20 | 8.699 | 0.495 | 0 | 8.699 | 10443 | 0 | 10444 | 475937
1968/03/21 | 15:40:00 | 1968/03/21 15:40 | 8.691 | 0.495 | 0 | 8.691 | 10434 | 0 | 10434 | 475937
1968/03/21 | 16:00:00 | 1968/03/21 16:00 | 8.683 | 0.494 | 0 | 8.683 | 10424 | 0 | 10424 | 475937
1968/03/21 | 16:20:00 | 1968/03/21 16:20 | 8.675 | 0.494 | 0 | 8.675 | 10415 | 0 | 10415 | 475937
1968/03/21 | 16:40:00 | 1968/03/21 16:40 | 8.667 | 0.494 | 0 | 8.667 | 10405 | 0 | 10405 | 475937
1968/03/21 | 17:00:00 | 1968/03/21 17:00 | 8.659 | 0.494 | 0 | 8.659 | 10396 | 0 | 10396 | 475937
1968/03/21 | 17:20:00 | 1968/03/21 17:20 | 8.651 | 0.494 | 0 | 8.651 | 10386 | 0 | 10386 | 475937
1968/03/21 | 17:40:00 | 1968/03/21 17:40 | 8.643 | 0.493 | 0 | 8.643 | 10377 | 0 | 10376 | 475937
1968/03/21 | 18:00:00 | 1968/03/21 18:00 | 8.635 | 0.493 | 0 | 8.635 | 10367 | 0 | 10367 | 475937
1968/03/21 | 18:20:00 | 1968/03/21 18:20 | 8.627 | 0.493 | 0 | 8.627 | 10357 | 0 | 10357 | 475937
1968/03/21 | 18:40:00 | 1968/03/21 18:40 | 8.619 | 0.493 | 0 | 8.619 | 10348 | 0 | 10348 | 475937
1968/03/21 | 19:00:00 | 1968/03/21 19:00 | 8.611 | 0.493 | 0 | 8.611 | 10338 | 0 | 10338 | 475937
1968/03/21 | 19:20:00 | 1968/03/21 19:20 | 8.603 | 0.492 | 0 | 8.603 | 10329 | 0 | 10328 | 475937
1968/03/21 | 19:40:00 | 1968/03/21 19:40 | 8.595 | 0.492 | 0 | 8.595 | 10319 | 0 | 10319 | 475937
1968/03/21 | 20:00:00 | 1968/03/21 20:00 | 8.587 | 0.492 | 0 | 8.587 | 10310 | 0 | 10309 | 475937
1968/03/21 | 20:20:00 | 1968/03/21 20:20 | 8.579 | 0.492 | 0 | 8.579 | 10300 | 0 | 10300 | 475937
1968/03/21 | 20:40:00 | 1968/03/21 20:40 | 8.572 | 0.492 | 0 | 8.572 | 10291 | 0 | 10291 | 475937
1968/03/21 | 21:00:00 | 1968/03/21 21:00 | 8.564 | 0.492 | 0 | 8.564 | 10281 | 0 | 10282 | 475937
1968/03/21 | 21:20:00 | 1968/03/21 21:20 | 8.556 | 0.491 | 0 | 8.556 | 10272 | 0 | 10272 | 475937
1968/03/21 | 21:40:00 | 1968/03/21 21:40 | 8.548 | 0.491 | 0 | 8.548 | 10262 | 0 | 10262 | 475937
1968/03/21 | 22:00:00 | 1968/03/21 22:00 | 8.54 | 0.491 | 0 | 8.54 | 10252 | 0 | 10253 | 475937
1968/03/21 | 22:20:00 | 1968/03/21 22:20 | 8.532 | 0.491 | 0 | 8.532 | 10243 | 0 | 10243 | 475937
1968/03/21 | 22:40:00 | 1968/03/21 22:40 | 8.524 | 0.491 | 0 | 8.524 | 10233 | 0 | 10234 | 475937
1968/03/21 | 23:00:00 | 1968/03/21 23:00 | 8.516 | 0.49 | 0 | 8.516 | 10224 | 0 | 10224 | 475937
1968/03/21 | 23:20:00 | 1968/03/21 23:20 | 8.508 | 0.49 | 0 | 8.508 | 10214 | 0 | 10214 | 475937
1968/03/21 | 23:40:00 | 1968/03/21 23:40 | 8.5 | 0.49 | 0 | 8.5 | 10205 | 0 | 10205 | 475937
1968/03/22 | 00:00:00 | 1968/03/22 00:00 | 8.492 | 0.49 | 0 | 8.492 | 10195 | 0 | 10195 | 475937
1968/03/22 | 00:20:00 | 1968/03/22 00:20 | 8.484 | 0.49 | 0 | 8.484 | 10186 | 0 | 10186 | 475937
1968/03/22 | 00:40:00 | 1968/03/22 00:40 | 8.476 | 0.489 | 0 | 8.476 | 10176 | 0 | 10176 | 475937
1968/03/22 | 01:00:00 | 1968/03/22 01:00 | 8.468 | 0.489 | 0 | 8.468 | 10166 | 0 | 10166 | 475937
1968/03/22 | 01:20:00 | 1968/03/22 01:20 | 8.46 | 0.489 | 0 | 8.46 | 10157 | 0 | 10157 | 475937
1968/03/22 | 01:40:00 | 1968/03/22 01:40 | 8.452 | 0.489 | 0 | 8.452 | 10147 | 0 | 10147 | 475937
1968/03/22 | 02:00:00 | 1968/03/22 02:00 | 8.444 | 0.489 | 0 | 8.444 | 10138 | 0 | 10138 | 475937
1968/03/22 | 02:20:00 | 1968/03/22 02:20 | 8.436 | 0.488 | 0 | 8.436 | 10128 | 0 | 10128 | 475937
1968/03/22 | 02:40:00 | 1968/03/22 02:40 | 8.428 | 0.488 | 0 | 8.428 | 10119 | 0 | 10118 | 475937
1968/03/22 | 03:00:00 | 1968/03/22 03:00 | 8.42 | 0.488 | 0 | 8.42 | 10109 | 0 | 10109 | 475937
1968/03/22 | 03:20:00 | 1968/03/22 03:20 | 8.412 | 0.488 | 0 | 8.412 | 10100 | 0 | 10099 | 475937
1968/03/22 | 03:40:00 | 1968/03/22 03:40 | 8.404 | 0.488 | 0 | 8.404 | 10090 | 0 | 10090 | 475937
1968/03/22 | 04:00:00 | 1968/03/22 04:00 | 8.396 | 0.487 | 0 | 8.396 | 10081 | 0 | 10080 | 475937
1968/03/22 | 04:20:00 | 1968/03/22 04:20 | 8.389 | 0.487 | 0 | 8.389 | 10071 | 0 | 10071 | 475937
1968/03/22 | 04:40:00 | 1968/03/22 04:40 | 8.381 | 0.487 | 0 | 8.381 | 10061 | 0 | 10062 | 475937
1968/03/22 | 05:00:00 | 1968/03/22 05:00 | 8.373 | 0.487 | 0 | 8.373 | 10052 | 0 | 10052 | 475937
1968/03/22 | 05:20:00 | 1968/03/22 05:20 | 8.365 | 0.487 | 0 | 8.365 | 10042 | 0 | 10043 | 475937
1968/03/22 | 05:40:00 | 1968/03/22 05:40 | 8.357 | 0.486 | 0 | 8.357 | 10033 | 0 | 10033 | 475937
1968/03/22 | 06:00:00 | 1968/03/22 06:00 | 8.349 | 0.486 | 0 | 8.349 | 10023 | 0 | 10024 | 475937
1968/03/22 | 06:20:00 | 1968/03/22 06:20 | 8.341 | 0.486 | 0 | 8.341 | 10014 | 0 | 10014 | 475937
1968/03/22 | 06:40:00 | 1968/03/22 06:40 | 8.333 | 0.486 | 0 | 8.333 | 10004 | 0 | 10004 | 475937
1968/03/22 | 07:00:00 | 1968/03/22 07:00 | 8.325 | 0.486 | 0 | 8.325 | 9995 | 0 | 9995 | 475937
1968/03/22 | 07:20:00 | 1968/03/22 07:20 | 8.317 | 0.485 | 0 | 8.317 | 9985 | 0 | 9985 | 475937
1968/03/22 | 07:40:00 | 1968/03/22 07:40 | 8.309 | 0.485 | 0 | 8.309 | 9976 | 0 | 9976 | 475937
1968/03/22 | 08:00:00 | 1968/03/22 08:00 | 8.301 | 0.485 | 0 | 8.301 | 9966 | 0 | 9966 | 475937
1968/03/22 | 08:20:00 | 1968/03/22 08:20 | 8.296 | 0.485 | 0 | 8.296 | 9958 | 0 | 9958 | 475937
1968/03/22 | 08:40:00 | 1968/03/22 08:40 | 8.29 | 0.485 | 0 | 8.29 | 9951 | 0 | 9952 | 475937
1968/03/22 | 09:00:00 | 1968/03/22 09:00 | 8.285 | 0.485 | 0 | 8.285 | 9945 | 0 | 9945 | 475937
1968/03/22 | 09:20:00 | 1968/03/22 09:20 | 8.279 | 0.484 | 0 | 8.279 | 9939 | 0 | 9938 | 475937
1968/03/22 | 09:40:00 | 1968/03/22 09:40 | 8.274 | 0.484 | 0 | 8.274 | 9932 | 0 | 9932 | 475937
1968/03/22 | 10:00:00 | 1968/03/22 10:00 | 8.269 | 0.484 | 0 | 8.269 | 9926 | 0 | 9926 | 475937
1968/03/22 | 10:20:00 | 1968/03/22 10:20 | 8.263 | 0.484 | 0 | 8.263 | 9919 | 0 | 9919 | 475937
1968/03/22 | 10:40:00 | 1968/03/22 10:40 | 8.258 | 0.484 | 0 | 8.258 | 9913 | 0 | 9913 | 475937
1968/03/22 | 11:00:00 | 1968/03/22 11:00 | 8.253 | 0.484 | 0 | 8.253 | 9906 | 0 | 9907 | 475937
1968/03/22 | 11:20:00 | 1968/03/22 11:20 | 8.247 | 0.484 | 0 | 8.247 | 9900 | 0 | 9900 | 475937
1968/03/22 | 11:40:00 | 1968/03/22 11:40 | 8.242 | 0.484 | 0 | 8.242 | 9893 | 0 | 9893 | 475937
1968/03/22 | 12:00:00 | 1968/03/22 12:00 | 8.236 | 0.483 | 0 | 8.236 | 9887 | 0 | 9887 | 475937
1968/03/22 | 12:20:00 | 1968/03/22 12:20 | 8.231 | 0.483 | 0 | 8.231 | 9880 | 0 | 9880 | 475937
1968/03/22 | 12:40:00 | 1968/03/22 12:40 | 8.226 | 0.483 | 0 | 8.226 | 9874 | 0 | 9874 | 475937
1968/03/22 | 13:00:00 | 1968/03/22 13:00 | 8.22 | 0.483 | 0 | 8.22 | 9868 | 0 | 9868 | 475937
1968/03/22 | 13:20:00 | 1968/03/22 13:20 | 8.215 | 0.483 | 0 | 8.215 | 9861 | 0 | 9861 | 475937
1968/03/22 | 13:40:00 | 1968/03/22 13:40 | 8.21 | 0.483 | 0 | 8.21 | 9855 | 0 | 9855 | 475937
1968/03/22 | 14:00:00 | 1968/03/22 14:00 | 8.204 | 0.483 | 0 | 8.204 | 9848 | 0 | 9848 | 475937
1968/03/22 | 14:20:00 | 1968/03/22 14:20 | 8.199 | 0.482 | 0 | 8.199 | 9842 | 0 | 9842 | 475937
1968/03/22 | 14:40:00 | 1968/03/22 14:40 | 8.193 | 0.482 | 0 | 8.193 | 9835 | 0 | 9835 | 475937
1968/03/22 | 15:00:00 | 1968/03/22 15:00 | 8.188 | 0.482 | 0 | 8.188 | 9829 | 0 | 9829 | 475937
1968/03/22 | 15:20:00 | 1968/03/22 15:20 | 8.183 | 0.482 | 0 | 8.183 | 9822 | 0 | 9823 | 475937
1968/03/22 | 15:40:00 | 1968/03/22 15:40 | 8.177 | 0.482 | 0 | 8.177 | 9816 | 0 | 9816 | 475937
1968/03/22 | 16:00:00 | 1968/03/22 16:00 | 8.172 | 0.482 | 0 | 8.172 | 9809 | 0 | 9809 | 475937
1968/03/22 | 16:20:00 | 1968/03/22 16:20 | 8.166 | 0.482 | 0 | 8.166 | 9803 | 0 | 9803 | 475937
1968/03/22 | 16:40:00 | 1968/03/22 16:40 | 8.161 | 0.481 | 0 | 8.161 | 9797 | 0 | 9796 | 475937
1968/03/22 | 17:00:00 | 1968/03/22 17:00 | 8.156 | 0.481 | 0 | 8.156 | 9790 | 0 | 9790 | 475937
1968/03/22 | 17:20:00 | 1968/03/22 17:20 | 8.15 | 0.481 | 0 | 8.15 | 9784 | 0 | 9784 | 475937
1968/03/22 | 17:40:00 | 1968/03/22 17:40 | 8.145 | 0.481 | 0 | 8.145 | 9777 | 0 | 9777 | 475937
1968/03/22 | 18:00:00 | 1968/03/22 18:00 | 8.14 | 0.481 | 0 | 8.14 | 9771 | 0 | 9771 | 475937
1968/03/22 | 18:20:00 | 1968/03/22 18:20 | 8.134 | 0.481 | 0 | 8.134 | 9764 | 0 | 9764 | 475937
1968/03/22 | 18:40:00 | 1968/03/22 18:40 | 8.129 | 0.481 | 0 | 8.129 | 9758 | 0 | 9758 | 475937
1968/03/22 | 19:00:00 | 1968/03/22 19:00 | 8.123 | 0.481 | 0 | 8.123 | 9751 | 0 | 9751 | 475937
1968/03/22 | 19:20:00 | 1968/03/22 19:20 | 8.118 | 0.48 | 0 | 8.118 | 9745 | 0 | 9745 | 475937
1968/03/22 | 19:40:00 | 1968/03/22 19:40 | 8.113 | 0.48 | 0 | 8.113 | 9738 | 0 | 9739 | 475937
1968/03/22 | 20:00:00 | 1968/03/22 20:00 | 8.107 | 0.48 | 0 | 8.107 | 9732 | 0 | 9732 | 475937
1968/03/22 | 20:20:00 | 1968/03/22 20:20 | 8.102 | 0.48 | 0 | 8.102 | 9726 | 0 | 9725 | 475937
1968/03/22 | 20:40:00 | 1968/03/22 20:40 | 8.097 | 0.48 | 0 | 8.097 | 9719 | 0 | 9719 | 475937
1968/03/22 | 21:00:00 | 1968/03/22 21:00 | 8.091 | 0.48 | 0 | 8.091 | 9713 | 0 | 9713 | 475937
1968/03/22 | 21:20:00 | 1968/03/22 21:20 | 8.086 | 0.48 | 0 | 8.086 | 9706 | 0 | 9706 | 475937
1968/03/22 | 21:40:00 | 1968/03/22 21:40 | 8.08 | 0.479 | 0 | 8.08 | 9700 | 0 | 9700 | 475937
1968/03/22 | 22:00:00 | 1968/03/22 22:00 | 8.075 | 0.479 | 0 | 8.075 | 9693 | 0 | 9693 | 475937
1968/03/22 | 22:20:00 | 1968/03/22 22:20 | 8.07 | 0.479 | 0 | 8.07 | 9687 | 0 | 9687 | 475937
1968/03/22 | 22:40:00 | 1968/03/22 22:40 | 8.064 | 0.479 | 0 | 8.064 | 9680 | 0 | 9680 | 475937
1968/03/22 | 23:00:00 | 1968/03/22 23:00 | 8.059 | 0.479 | 0 | 8.059 | 9674 | 0 | 9674 | 475937
1968/03/22 | 23:20:00 | 1968/03/22 23:20 | 8.053 | 0.479 | 0 | 8.053 | 9667 | 0 | 9667 | 475937
1968/03/22 | 23:40:00 | 1968/03/22 23:40 | 8.048 | 0.479 | 0 | 8.048 | 9661 | 0 | 9661 | 475937
1968/03/23 | 00:00:00 | 1968/03/23 00:00 | 8.043 | 0.478 | 0 | 8.043 | 9654 | 0 | 9655 | 475937
1968/03/23 | 00:20:00 | 1968/03/23 00:20 | 8.037 | 0.478 | 0 | 8.037 | 9648 | 0 | 9648 | 475937
1968/03/23 | 00:40:00 | 1968/03/23 00:40 | 8.032 | 0.478 | 0 | 8.032 | 9642 | 0 | 9641 | 475937
1968/03/23 | 01:00:00 | 1968/03/23 01:00 | 8.027 | 0.478 | 0 | 8.027 | 9635 | 0 | 9635 | 475937
1968/03/23 | 01:20:00 | 1968/03/23 01:20 | 8.021 | 0.478 | 0 | 8.021 | 9629 | 0 | 9629 | 475937
1968/03/23 | 01:40:00 | 1968/03/23 01:40 | 8.016 | 0.478 | 0 | 8.016 | 9622 | 0 | 9622 | 475937
1968/03/23 | 02:00:00 | 1968/03/23 02:00 | 8.01 | 0.478 | 0 | 8.01 | 9616 | 0 | 9616 | 475937
1968/03/23 | 02:20:00 | 1968/03/23 02:20 | 8.005 | 0.478 | 0 | 8.005 | 9609 | 0 | 9609 | 475937
1968/03/23 | 02:40:00 | 1968/03/23 02:40 | 8 | 0.477 | 0 | 8 | 9603 | 0 | 9603 | 475937
1968/03/23 | 03:00:00 | 1968/03/23 03:00 | 7.994 | 0.477 | 0 | 7.994 | 9596 | 0 | 9596 | 475937
1968/03/23 | 03:20:00 | 1968/03/23 03:20 | 7.989 | 0.477 | 0 | 7.989 | 9590 | 0 | 9590 | 475937
1968/03/23 | 03:40:00 | 1968/03/23 03:40 | 7.984 | 0.477 | 0 | 7.984 | 9583 | 0 | 9584 | 475937
1968/03/23 | 04:00:00 | 1968/03/23 04:00 | 7.978 | 0.477 | 0 | 7.978 | 9577 | 0 | 9577 | 475937
1968/03/23 | 04:20:00 | 1968/03/23 04:20 | 7.973 | 0.477 | 0 | 7.973 | 9571 | 0 | 9571 | 475937
1968/03/23 | 04:40:00 | 1968/03/23 04:40 | 7.967 | 0.477 | 0 | 7.967 | 9564 | 0 | 9564 | 475937
1968/03/23 | 05:00:00 | 1968/03/23 05:00 | 7.962 | 0.476 | 0 | 7.962 | 9558 | 0 | 9557 | 475937
1968/03/23 | 05:20:00 | 1968/03/23 05:20 | 7.957 | 0.476 | 0 | 7.957 | 9551 | 0 | 9551 | 475937
1968/03/23 | 05:40:00 | 1968/03/23 05:40 | 7.951 | 0.476 | 0 | 7.951 | 9545 | 0 | 9545 | 475937
1968/03/23 | 06:00:00 | 1968/03/23 06:00 | 7.946 | 0.476 | 0 | 7.946 | 9538 | 0 | 9538 | 475937
1968/03/23 | 06:20:00 | 1968/03/23 06:20 | 7.94 | 0.476 | 0 | 7.94 | 9532 | 0 | 9532 | 475937
1968/03/23 | 06:40:00 | 1968/03/23 06:40 | 7.935 | 0.476 | 0 | 7.935 | 9525 | 0 | 9525 | 475937
1968/03/23 | 07:00:00 | 1968/03/23 07:00 | 7.93 | 0.476 | 0 | 7.93 | 9519 | 0 | 9519 | 475937
1968/03/23 | 07:20:00 | 1968/03/23 07:20 | 7.924 | 0.475 | 0 | 7.924 | 9512 | 0 | 9512 | 475937
1968/03/23 | 07:40:00 | 1968/03/23 07:40 | 7.919 | 0.475 | 0 | 7.919 | 9506 | 0 | 9506 | 475937
1968/03/23 | 08:00:00 | 1968/03/23 08:00 | 7.914 | 0.475 | 0 | 7.914 | 9500 | 0 | 9500 | 475937
1968/03/23 | 08:20:00 | 1968/03/23 08:20 | 7.908 | 0.475 | 0 | 7.908 | 9493 | 0 | 9493 | 475937
1968/03/23 | 08:40:00 | 1968/03/23 08:40 | 7.905 | 0.475 | 0 | 7.905 | 9487 | 0 | 9488 | 475937

## Event 20
Hydrograph info for event 20 for X2H013 in period 19591001 to 20260126
Hydrograph period: 1969/12/08 02:20:00 to 1969/12/14 02:40:00 Date of peak: 1969/12/09 17:20:00 Peak flow: 81.392m³/sec
Date | Time | Date + Time | Observed (m³/sec) | Observed H(m) | Q-Dxi (m³/sec) | Q-Bxi (m³/sec) | Q-Txi (m³) | Q-Dxi (m³) | Q-Bxi (m³) | Cum. Q-Dri (m³)
1969/12/08 | 02:20:00 | 1969/12/08 02:20 | 5.87 | 0.42 | 5.855 | 0.015 | 0 | 0 | 0 | 0
1969/12/08 | 02:40:00 | 1969/12/08 02:40 | 5.884 | 0.42 | 5.84 | 0.044 | 7052 | 7017 | 35 | 7017
1969/12/08 | 03:00:00 | 1969/12/08 03:00 | 5.897 | 0.421 | 5.824 | 0.073 | 7069 | 6998 | 70 | 14015
1969/12/08 | 03:20:00 | 1969/12/08 03:20 | 5.911 | 0.421 | 5.809 | 0.102 | 7085 | 6979 | 105 | 20994
1969/12/08 | 03:40:00 | 1969/12/08 03:40 | 5.924 | 0.421 | 5.793 | 0.131 | 7101 | 6961 | 140 | 27955
1969/12/08 | 04:00:00 | 1969/12/08 04:00 | 5.938 | 0.422 | 5.778 | 0.16 | 7117 | 6942 | 175 | 34897
1969/12/08 | 04:20:00 | 1969/12/08 04:20 | 5.952 | 0.422 | 5.763 | 0.189 | 7134 | 6924 | 210 | 41821
1969/12/08 | 04:40:00 | 1969/12/08 04:40 | 5.965 | 0.423 | 5.747 | 0.218 | 7150 | 6906 | 245 | 48727
1969/12/08 | 05:00:00 | 1969/12/08 05:00 | 5.979 | 0.423 | 5.732 | 0.247 | 7166 | 6887 | 279 | 55614
1969/12/08 | 05:20:00 | 1969/12/08 05:20 | 6.015 | 0.424 | 5.739 | 0.276 | 7196 | 6883 | 314 | 62497
1969/12/08 | 05:40:00 | 1969/12/08 05:40 | 6.052 | 0.425 | 5.747 | 0.305 | 7240 | 6892 | 348 | 69389
1969/12/08 | 06:00:00 | 1969/12/08 06:00 | 6.088 | 0.426 | 5.755 | 0.333 | 7284 | 6901 | 383 | 76290
1969/12/08 | 06:20:00 | 1969/12/08 06:20 | 6.125 | 0.427 | 5.763 | 0.362 | 7328 | 6910 | 417 | 83200
1969/12/08 | 06:40:00 | 1969/12/08 06:40 | 6.161 | 0.428 | 5.77 | 0.391 | 7372 | 6920 | 452 | 90120
1969/12/08 | 07:00:00 | 1969/12/08 07:00 | 6.198 | 0.429 | 5.778 | 0.42 | 7415 | 6929 | 487 | 97049
1969/12/08 | 07:20:00 | 1969/12/08 07:20 | 6.234 | 0.43 | 5.785 | 0.449 | 7459 | 6938 | 521 | 103987
1969/12/08 | 07:40:00 | 1969/12/08 07:40 | 6.271 | 0.431 | 5.793 | 0.478 | 7503 | 6947 | 556 | 110934
1969/12/08 | 08:00:00 | 1969/12/08 08:00 | 6.307 | 0.432 | 5.8 | 0.507 | 7547 | 6956 | 591 | 117890
1969/12/08 | 08:20:00 | 1969/12/08 08:20 | 6.344 | 0.433 | 5.808 | 0.536 | 7591 | 6965 | 626 | 124855
1969/12/08 | 08:40:00 | 1969/12/08 08:40 | 6.38 | 0.434 | 5.815 | 0.565 | 7635 | 6973 | 661 | 131828
1969/12/08 | 09:00:00 | 1969/12/08 09:00 | 6.417 | 0.435 | 5.822 | 0.595 | 7678 | 6982 | 696 | 138810
1969/12/08 | 09:20:00 | 1969/12/08 09:20 | 6.499 | 0.438 | 5.875 | 0.624 | 7733 | 7019 | 731 | 145829
1969/12/08 | 09:40:00 | 1969/12/08 09:40 | 6.735 | 0.444 | 6.081 | 0.654 | 7900 | 7174 | 767 | 153003
1969/12/08 | 10:00:00 | 1969/12/08 10:00 | 7.117 | 0.454 | 6.432 | 0.685 | 8392 | 7508 | 803 | 160511
1969/12/08 | 10:20:00 | 1969/12/08 10:20 | 7.045 | 0.453 | 6.328 | 0.717 | 8497 | 7656 | 841 | 168167
1969/12/08 | 10:40:00 | 1969/12/08 10:40 | 7.029 | 0.452 | 6.28 | 0.749 | 8418 | 7565 | 880 | 175732
1969/12/08 | 11:00:00 | 1969/12/08 11:00 | 7.231 | 0.457 | 6.45 | 0.781 | 8556 | 7638 | 918 | 183370
1969/12/08 | 11:20:00 | 1969/12/08 11:20 | 7.432 | 0.462 | 6.619 | 0.813 | 8798 | 7841 | 956 | 191211
1969/12/08 | 11:40:00 | 1969/12/08 11:40 | 7.634 | 0.468 | 6.787 | 0.847 | 9040 | 8043 | 996 | 199254
1969/12/08 | 12:00:00 | 1969/12/08 12:00 | 7.836 | 0.473 | 6.955 | 0.881 | 9282 | 8245 | 1037 | 207499
1969/12/08 | 12:20:00 | 1969/12/08 12:20 | 8.038 | 0.478 | 7.121 | 0.917 | 9524 | 8446 | 1079 | 215945
1969/12/08 | 12:40:00 | 1969/12/08 12:40 | 8.24 | 0.483 | 7.287 | 0.953 | 9767 | 8645 | 1122 | 224590
1969/12/08 | 13:00:00 | 1969/12/08 13:00 | 8.49 | 0.49 | 7.5 | 0.99 | 10017 | 8872 | 1166 | 233462
1969/12/08 | 13:20:00 | 1969/12/08 13:20 | 8.851 | 0.498 | 7.823 | 1.028 | 10404 | 9194 | 1211 | 242656
1969/12/08 | 13:40:00 | 1969/12/08 13:40 | 9.213 | 0.507 | 8.145 | 1.068 | 10838 | 9580 | 1258 | 252236
1969/12/08 | 14:00:00 | 1969/12/08 14:00 | 9.574 | 0.516 | 8.464 | 1.11 | 11272 | 9965 | 1307 | 262201
1969/12/08 | 14:20:00 | 1969/12/08 14:20 | 9.537 | 0.515 | 8.385 | 1.152 | 11467 | 10109 | 1357 | 272310
1969/12/08 | 14:40:00 | 1969/12/08 14:40 | 9.499 | 0.514 | 8.305 | 1.194 | 11422 | 10014 | 1408 | 282324
1969/12/08 | 15:00:00 | 1969/12/08 15:00 | 9.462 | 0.513 | 8.227 | 1.235 | 11377 | 9919 | 1458 | 292243
1969/12/08 | 15:20:00 | 1969/12/08 15:20 | 9.425 | 0.512 | 8.149 | 1.276 | 11332 | 9825 | 1507 | 302068
1969/12/08 | 15:40:00 | 1969/12/08 15:40 | 9.47 | 0.514 | 8.153 | 1.317 | 11312 | 9781 | 1556 | 311849
1969/12/08 | 16:00:00 | 1969/12/08 16:00 | 9.598 | 0.517 | 8.24 | 1.358 | 11441 | 9835 | 1605 | 321684
1969/12/08 | 16:20:00 | 1969/12/08 16:20 | 9.726 | 0.52 | 8.326 | 1.4 | 11595 | 9939 | 1655 | 331623
1969/12/08 | 16:40:00 | 1969/12/08 16:40 | 9.911 | 0.524 | 8.469 | 1.442 | 11755 | 10077 | 1705 | 341700
1969/12/08 | 17:00:00 | 1969/12/08 17:00 | 10.324 | 0.533 | 8.839 | 1.485 | 12141 | 10385 | 1756 | 352085
1969/12/08 | 17:20:00 | 1969/12/08 17:20 | 10.718 | 0.543 | 9.187 | 1.531 | 12635 | 10816 | 1810 | 362901
1969/12/08 | 17:40:00 | 1969/12/08 17:40 | 10.952 | 0.548 | 9.375 | 1.577 | 13002 | 11137 | 1865 | 374038
1969/12/08 | 18:00:00 | 1969/12/08 18:00 | 11.187 | 0.553 | 9.562 | 1.625 | 13283 | 11362 | 1921 | 385400
1969/12/08 | 18:20:00 | 1969/12/08 18:20 | 11.421 | 0.558 | 9.748 | 1.673 | 13565 | 11586 | 1978 | 396986
1969/12/08 | 18:40:00 | 1969/12/08 18:40 | 11.655 | 0.563 | 9.933 | 1.722 | 13846 | 11808 | 2037 | 408794
1969/12/08 | 19:00:00 | 1969/12/08 19:00 | 15.566 | 0.634 | 13.784 | 1.782 | 16112 | 14230 | 2102 | 423024
1969/12/08 | 19:20:00 | 1969/12/08 19:20 | 19.943 | 0.711 | 18.081 | 1.862 | 21274 | 19119 | 2186 | 442143
1969/12/08 | 19:40:00 | 1969/12/08 19:40 | 24.84 | 0.777 | 22.876 | 1.964 | 26869 | 24574 | 2295 | 466717
1969/12/08 | 20:00:00 | 1969/12/08 20:00 | 27.989 | 0.816 | 25.903 | 2.086 | 32117 | 29267 | 2430 | 495984
1969/12/08 | 20:20:00 | 1969/12/08 20:20 | 29.973 | 0.838 | 27.752 | 2.221 | 34777 | 32193 | 2584 | 528177
1969/12/08 | 20:40:00 | 1969/12/08 20:40 | 31.958 | 0.86 | 29.593 | 2.365 | 37159 | 34407 | 2751 | 562584
1969/12/08 | 21:00:00 | 1969/12/08 21:00 | 33.942 | 0.882 | 31.424 | 2.518 | 39540 | 36611 | 2929 | 599195
1969/12/08 | 21:20:00 | 1969/12/08 21:20 | 37.181 | 0.913 | 34.498 | 2.683 | 42222 | 39554 | 3120 | 638749
1969/12/08 | 21:40:00 | 1969/12/08 21:40 | 42.302 | 0.959 | 39.434 | 2.868 | 47690 | 44359 | 3331 | 683108
1969/12/08 | 22:00:00 | 1969/12/08 22:00 | 47.424 | 1.004 | 44.346 | 3.078 | 53836 | 50268 | 3568 | 733376
1969/12/08 | 22:20:00 | 1969/12/08 22:20 | 49.69 | 1.021 | 46.385 | 3.305 | 58268 | 54438 | 3830 | 787814
1969/12/08 | 22:40:00 | 1969/12/08 22:40 | 51.955 | 1.039 | 48.412 | 3.543 | 60987 | 56878 | 4109 | 844692
1969/12/08 | 23:00:00 | 1969/12/08 23:00 | 54.221 | 1.056 | 50.43 | 3.791 | 63706 | 59305 | 4400 | 903997
1969/12/08 | 23:20:00 | 1969/12/08 23:20 | 56.37 | 1.073 | 52.322 | 4.048 | 66418 | 61651 | 4703 | 965648
1969/12/08 | 23:40:00 | 1969/12/08 23:40 | 57.471 | 1.081 | 53.158 | 4.313 | 68305 | 63288 | 5017 | 1028936
1969/12/09 | 00:00:00 | 1969/12/09 00:00 | 58.572 | 1.089 | 53.991 | 4.581 | 69626 | 64289 | 5336 | 1093225
1969/12/09 | 00:20:00 | 1969/12/09 00:20 | 59.672 | 1.096 | 54.818 | 4.854 | 70947 | 65285 | 5661 | 1158510
1969/12/09 | 00:40:00 | 1969/12/09 00:40 | 60.773 | 1.104 | 55.642 | 5.131 | 72267 | 66276 | 5991 | 1224786
1969/12/09 | 01:00:00 | 1969/12/09 01:00 | 61.874 | 1.112 | 56.462 | 5.412 | 73588 | 67263 | 6325 | 1292049
1969/12/09 | 01:20:00 | 1969/12/09 01:20 | 63.038 | 1.12 | 57.341 | 5.697 | 74924 | 68282 | 6665 | 1360331
1969/12/09 | 01:40:00 | 1969/12/09 01:40 | 64.296 | 1.129 | 58.309 | 5.987 | 76400 | 69390 | 7010 | 1429721
1969/12/09 | 02:00:00 | 1969/12/09 02:00 | 65.553 | 1.138 | 59.272 | 6.281 | 77909 | 70548 | 7361 | 1500269
1969/12/09 | 02:20:00 | 1969/12/09 02:20 | 66.811 | 1.146 | 60.23 | 6.581 | 79419 | 71701 | 7717 | 1571970
1969/12/09 | 02:40:00 | 1969/12/09 02:40 | 68.069 | 1.155 | 61.184 | 6.885 | 80928 | 72848 | 8080 | 1644818
1969/12/09 | 03:00:00 | 1969/12/09 03:00 | 69.327 | 1.163 | 62.133 | 7.194 | 82438 | 73990 | 8448 | 1718808
1969/12/09 | 03:20:00 | 1969/12/09 03:20 | 70.448 | 1.171 | 62.94 | 7.508 | 83939 | 75044 | 8821 | 1793852
1969/12/09 | 03:40:00 | 1969/12/09 03:40 | 70.337 | 1.17 | 62.515 | 7.822 | 84471 | 75273 | 9198 | 1869125
1969/12/09 | 04:00:00 | 1969/12/09 04:00 | 70.225 | 1.169 | 62.09 | 8.135 | 84337 | 74763 | 9574 | 1943888
1969/12/09 | 04:20:00 | 1969/12/09 04:20 | 70.114 | 1.169 | 61.669 | 8.445 | 84204 | 74256 | 9948 | 2018144
1969/12/09 | 04:40:00 | 1969/12/09 04:40 | 70.002 | 1.168 | 61.249 | 8.753 | 84070 | 73751 | 10318 | 2091895
1969/12/09 | 05:00:00 | 1969/12/09 05:00 | 69.891 | 1.167 | 60.832 | 9.059 | 83936 | 73249 | 10687 | 2165144
1969/12/09 | 05:20:00 | 1969/12/09 05:20 | 69.643 | 1.166 | 60.281 | 9.362 | 83745 | 72668 | 11053 | 2237812
1969/12/09 | 05:40:00 | 1969/12/09 05:40 | 69.336 | 1.163 | 59.673 | 9.663 | 83388 | 71972 | 11415 | 2309784
1969/12/09 | 06:00:00 | 1969/12/09 06:00 | 69.03 | 1.161 | 59.069 | 9.961 | 83020 | 71246 | 11774 | 2381030
1969/12/09 | 06:20:00 | 1969/12/09 06:20 | 68.723 | 1.159 | 58.468 | 10.255 | 82652 | 70522 | 12129 | 2451552
1969/12/09 | 06:40:00 | 1969/12/09 06:40 | 68.417 | 1.157 | 57.87 | 10.547 | 82284 | 69803 | 12481 | 2521355
1969/12/09 | 07:00:00 | 1969/12/09 07:00 | 68.11 | 1.155 | 57.275 | 10.835 | 81916 | 69087 | 12829 | 2590442
1969/12/09 | 07:20:00 | 1969/12/09 07:20 | 67.804 | 1.153 | 56.683 | 11.121 | 81548 | 68375 | 13174 | 2658817
1969/12/09 | 07:40:00 | 1969/12/09 07:40 | 67.497 | 1.151 | 56.093 | 11.404 | 81181 | 67666 | 13515 | 2726483
1969/12/09 | 08:00:00 | 1969/12/09 08:00 | 67.191 | 1.149 | 55.508 | 11.683 | 80813 | 66961 | 13852 | 2793444
1969/12/09 | 08:20:00 | 1969/12/09 08:20 | 66.884 | 1.147 | 54.924 | 11.96 | 80445 | 66259 | 14186 | 2859703
1969/12/09 | 08:40:00 | 1969/12/09 08:40 | 66.578 | 1.145 | 54.344 | 12.234 | 80077 | 65561 | 14516 | 2925264
1969/12/09 | 09:00:00 | 1969/12/09 09:00 | 66.271 | 1.143 | 53.766 | 12.505 | 79709 | 64866 | 14843 | 2990130
1969/12/09 | 09:20:00 | 1969/12/09 09:20 | 65.965 | 1.141 | 53.192 | 12.773 | 79341 | 64175 | 15167 | 3054305
1969/12/09 | 09:40:00 | 1969/12/09 09:40 | 65.658 | 1.139 | 52.62 | 13.038 | 78974 | 63487 | 15487 | 3117792
1969/12/09 | 10:00:00 | 1969/12/09 10:00 | 65.351 | 1.136 | 52.051 | 13.3 | 78606 | 62802 | 15803 | 3180594
1969/12/09 | 10:20:00 | 1969/12/09 10:20 | 65.045 | 1.134 | 51.485 | 13.56 | 78238 | 62121 | 16116 | 3242715
1969/12/09 | 10:40:00 | 1969/12/09 10:40 | 65.637 | 1.138 | 51.818 | 13.819 | 78301 | 61982 | 16427 | 3304697
1969/12/09 | 11:00:00 | 1969/12/09 11:00 | 66.453 | 1.144 | 52.373 | 14.08 | 79254 | 62515 | 16739 | 3367212
1969/12/09 | 11:20:00 | 1969/12/09 11:20 | 67.269 | 1.149 | 52.925 | 14.344 | 80233 | 63179 | 17054 | 3430391
1969/12/09 | 11:40:00 | 1969/12/09 11:40 | 68.086 | 1.154 | 53.476 | 14.61 | 81213 | 63840 | 17373 | 3494231
1969/12/09 | 12:00:00 | 1969/12/09 12:00 | 68.902 | 1.16 | 54.022 | 14.88 | 82193 | 64499 | 17694 | 3558730
1969/12/09 | 12:20:00 | 1969/12/09 12:20 | 69.718 | 1.165 | 54.566 | 15.152 | 83172 | 65153 | 18019 | 3623883
1969/12/09 | 12:40:00 | 1969/12/09 12:40 | 70.535 | 1.17 | 55.108 | 15.427 | 84152 | 65804 | 18347 | 3689687
1969/12/09 | 13:00:00 | 1969/12/09 13:00 | 71.351 | 1.176 | 55.646 | 15.705 | 85132 | 66453 | 18679 | 3756140
1969/12/09 | 13:20:00 | 1969/12/09 13:20 | 72.168 | 1.181 | 56.183 | 15.985 | 86111 | 67098 | 19014 | 3823238
1969/12/09 | 13:40:00 | 1969/12/09 13:40 | 72.984 | 1.186 | 56.716 | 16.268 | 87091 | 67740 | 19352 | 3890978
1969/12/09 | 14:00:00 | 1969/12/09 14:00 | 73.8 | 1.191 | 57.247 | 16.553 | 88070 | 68378 | 19693 | 3959356
1969/12/09 | 14:20:00 | 1969/12/09 14:20 | 74.617 | 1.197 | 57.775 | 16.842 | 89050 | 69013 | 20037 | 4028369
1969/12/09 | 14:40:00 | 1969/12/09 14:40 | 75.433 | 1.202 | 58.3 | 17.133 | 90030 | 69645 | 20385 | 4098014
1969/12/09 | 15:00:00 | 1969/12/09 15:00 | 76.249 | 1.207 | 58.823 | 17.426 | 91009 | 70274 | 20735 | 4168288
1969/12/09 | 15:20:00 | 1969/12/09 15:20 | 77.066 | 1.213 | 59.344 | 17.722 | 91989 | 70900 | 21089 | 4239188
1969/12/09 | 15:40:00 | 1969/12/09 15:40 | 77.882 | 1.218 | 59.861 | 18.021 | 92969 | 71523 | 21446 | 4310711
1969/12/09 | 16:00:00 | 1969/12/09 16:00 | 78.698 | 1.223 | 60.376 | 18.322 | 93948 | 72142 | 21806 | 4382853
1969/12/09 | 16:20:00 | 1969/12/09 16:20 | 79.515 | 1.229 | 60.889 | 18.626 | 94928 | 72759 | 22169 | 4455612
1969/12/09 | 16:40:00 | 1969/12/09 16:40 | 80.331 | 1.234 | 61.398 | 18.933 | 95907 | 73372 | 22535 | 4528984
1969/12/09 | 17:00:00 | 1969/12/09 17:00 | 81.147 | 1.239 | 61.905 | 19.242 | 96887 | 73982 | 22905 | 4602966
1969/12/09 | 17:20:00 | 1969/12/09 17:20 | 81.329 | 1.241 | 61.777 | 19.552 | 97600 | 74209 | 23276 | 4677175
1969/12/09 | 17:40:00 | 1969/12/09 17:40 | 81.24 | 1.24 | 61.38 | 19.86 | 97542 | 73894 | 23647 | 4677175
1969/12/09 | 18:00:00 | 1969/12/09 18:00 | 81.15 | 1.239 | 60.983 | 20.167 | 97434 | 73417 | 24017 | 4677175
1969/12/09 | 18:20:00 | 1969/12/09 18:20 | 80.996 | 1.239 | 60.524 | 20.472 | 97322 | 72904 | 24383 | 4677175
1969/12/09 | 18:40:00 | 1969/12/09 18:40 | 80.257 | 1.234 | 59.485 | 20.772 | 96752 | 72005 | 24746 | 4677175
1969/12/09 | 19:00:00 | 1969/12/09 19:00 | 79.518 | 1.229 | 58.45 | 21.068 | 95865 | 70761 | 25104 | 4677175
1969/12/09 | 19:20:00 | 1969/12/09 19:20 | 78.78 | 1.224 | 57.422 | 21.358 | 94979 | 69523 | 25456 | 4677175
1969/12/09 | 19:40:00 | 1969/12/09 19:40 | 78.041 | 1.219 | 56.397 | 21.644 | 94092 | 68291 | 25801 | 4677175
1969/12/09 | 20:00:00 | 1969/12/09 20:00 | 77.302 | 1.215 | 55.378 | 21.924 | 93206 | 67065 | 26140 | 4677175
1969/12/09 | 20:20:00 | 1969/12/09 20:20 | 76.564 | 1.21 | 54.365 | 22.199 | 92320 | 65846 | 26474 | 4677175
1969/12/09 | 20:40:00 | 1969/12/09 20:40 | 75.825 | 1.205 | 53.356 | 22.469 | 91433 | 64633 | 26801 | 4677175
1969/12/09 | 21:00:00 | 1969/12/09 21:00 | 75.086 | 1.2 | 52.352 | 22.734 | 90547 | 63425 | 27122 | 4677175
1969/12/09 | 21:20:00 | 1969/12/09 21:20 | 74.348 | 1.195 | 51.354 | 22.994 | 89660 | 62224 | 27436 | 4677175
1969/12/09 | 21:40:00 | 1969/12/09 21:40 | 73.609 | 1.191 | 50.36 | 23.249 | 88774 | 61029 | 27745 | 4677175
1969/12/09 | 22:00:00 | 1969/12/09 22:00 | 72.87 | 1.186 | 49.371 | 23.499 | 87888 | 59839 | 28048 | 4677175
1969/12/09 | 22:20:00 | 1969/12/09 22:20 | 72.132 | 1.181 | 48.388 | 23.744 | 87001 | 58656 | 28345 | 4677175
1969/12/09 | 22:40:00 | 1969/12/09 22:40 | 71.393 | 1.176 | 47.409 | 23.984 | 86115 | 57479 | 28636 | 4677175
1969/12/09 | 23:00:00 | 1969/12/09 23:00 | 70.655 | 1.171 | 46.436 | 24.219 | 85229 | 56307 | 28921 | 4677175
1969/12/09 | 23:20:00 | 1969/12/09 23:20 | 69.916 | 1.167 | 45.467 | 24.449 | 84342 | 55142 | 29201 | 4677175
1969/12/09 | 23:40:00 | 1969/12/09 23:40 | 69.177 | 1.162 | 44.502 | 24.675 | 83456 | 53981 | 29474 | 4677175
1969/12/10 | 00:00:00 | 1969/12/10 00:00 | 68.439 | 1.157 | 43.544 | 24.895 | 82570 | 52828 | 29742 | 4677175
1969/12/10 | 00:20:00 | 1969/12/10 00:20 | 67.7 | 1.152 | 42.589 | 25.111 | 81683 | 51679 | 30004 | 4677175
1969/12/10 | 00:40:00 | 1969/12/10 00:40 | 66.961 | 1.147 | 41.639 | 25.322 | 80797 | 50536 | 30260 | 4677175
1969/12/10 | 01:00:00 | 1969/12/10 01:00 | 66.274 | 1.143 | 40.745 | 25.529 | 79920 | 49430 | 30511 | 4677175
1969/12/10 | 01:20:00 | 1969/12/10 01:20 | 65.706 | 1.139 | 39.975 | 25.731 | 79188 | 48432 | 30756 | 4677175
1969/12/10 | 01:40:00 | 1969/12/10 01:40 | 65.139 | 1.135 | 39.209 | 25.93 | 78507 | 47511 | 30996 | 4677175
1969/12/10 | 02:00:00 | 1969/12/10 02:00 | 64.571 | 1.131 | 38.447 | 26.124 | 77826 | 46594 | 31232 | 4677175
1969/12/10 | 02:20:00 | 1969/12/10 02:20 | 64.004 | 1.126 | 37.689 | 26.315 | 77145 | 45682 | 31463 | 4677175
1969/12/10 | 02:40:00 | 1969/12/10 02:40 | 63.436 | 1.122 | 36.934 | 26.502 | 76464 | 44774 | 31690 | 4677175
1969/12/10 | 03:00:00 | 1969/12/10 03:00 | 62.868 | 1.118 | 36.183 | 26.685 | 75783 | 43870 | 31912 | 4677175
1969/12/10 | 03:20:00 | 1969/12/10 03:20 | 62.301 | 1.114 | 35.436 | 26.865 | 75102 | 42971 | 32130 | 4677175
1969/12/10 | 03:40:00 | 1969/12/10 03:40 | 61.733 | 1.11 | 34.692 | 27.041 | 74421 | 42077 | 32343 | 4677175
1969/12/10 | 04:00:00 | 1969/12/10 04:00 | 61.166 | 1.106 | 33.953 | 27.213 | 73739 | 41188 | 32552 | 4677175
1969/12/10 | 04:20:00 | 1969/12/10 04:20 | 60.598 | 1.102 | 33.217 | 27.381 | 73058 | 40302 | 32756 | 4677175
1969/12/10 | 04:40:00 | 1969/12/10 04:40 | 60.031 | 1.098 | 32.485 | 27.546 | 72377 | 39422 | 32956 | 4677175
1969/12/10 | 05:00:00 | 1969/12/10 05:00 | 59.463 | 1.094 | 31.756 | 27.707 | 71696 | 38545 | 33151 | 4677175
1969/12/10 | 05:20:00 | 1969/12/10 05:20 | 58.895 | 1.09 | 31.031 | 27.864 | 71015 | 37672 | 33342 | 4677175
1969/12/10 | 05:40:00 | 1969/12/10 05:40 | 58.328 | 1.086 | 30.31 | 28.018 | 70334 | 36805 | 33529 | 4677175
1969/12/10 | 06:00:00 | 1969/12/10 06:00 | 57.76 | 1.082 | 29.592 | 28.168 | 69653 | 35941 | 33711 | 4677175
1969/12/10 | 06:20:00 | 1969/12/10 06:20 | 57.193 | 1.078 | 28.879 | 28.314 | 68972 | 35082 | 33889 | 4677175
1969/12/10 | 06:40:00 | 1969/12/10 06:40 | 56.625 | 1.074 | 28.168 | 28.457 | 68291 | 34228 | 34063 | 4677175
1969/12/10 | 07:00:00 | 1969/12/10 07:00 | 56.057 | 1.069 | 27.46 | 28.597 | 67610 | 33377 | 34232 | 4677175
1969/12/10 | 07:20:00 | 1969/12/10 07:20 | 55.49 | 1.065 | 26.757 | 28.733 | 66928 | 32531 | 34398 | 4677175
1969/12/10 | 07:40:00 | 1969/12/10 07:40 | 54.922 | 1.061 | 26.057 | 28.865 | 66247 | 31689 | 34559 | 4677175
1969/12/10 | 08:00:00 | 1969/12/10 08:00 | 54.355 | 1.057 | 25.361 | 28.994 | 65566 | 30851 | 34715 | 4677175
1969/12/10 | 08:20:00 | 1969/12/10 08:20 | 53.787 | 1.053 | 24.668 | 29.119 | 64885 | 30017 | 34868 | 4677175
1969/12/10 | 08:40:00 | 1969/12/10 08:40 | 53.22 | 1.049 | 23.979 | 29.241 | 64204 | 29188 | 35016 | 4677175
1969/12/10 | 09:00:00 | 1969/12/10 09:00 | 52.652 | 1.045 | 23.292 | 29.36 | 63523 | 28363 | 35160 | 4677175
1969/12/10 | 09:20:00 | 1969/12/10 09:20 | 52.317 | 1.042 | 22.842 | 29.475 | 62981 | 27680 | 35301 | 4677175
1969/12/10 | 09:40:00 | 1969/12/10 09:40 | 51.982 | 1.04 | 22.393 | 29.589 | 62580 | 27141 | 35438 | 4677175
1969/12/10 | 10:00:00 | 1969/12/10 10:00 | 51.647 | 1.037 | 21.947 | 29.7 | 62178 | 26604 | 35573 | 4677175
1969/12/10 | 10:20:00 | 1969/12/10 10:20 | 51.312 | 1.034 | 21.503 | 29.809 | 61776 | 26070 | 35705 | 4677175
1969/12/10 | 10:40:00 | 1969/12/10 10:40 | 50.977 | 1.031 | 21.062 | 29.915 | 61374 | 25539 | 35834 | 4677175
1969/12/10 | 11:00:00 | 1969/12/10 11:00 | 50.643 | 1.029 | 20.623 | 30.02 | 60972 | 25011 | 35961 | 4677175
1969/12/10 | 11:20:00 | 1969/12/10 11:20 | 50.308 | 1.026 | 20.186 | 30.122 | 60570 | 24485 | 36085 | 4677175
1969/12/10 | 11:40:00 | 1969/12/10 11:40 | 49.973 | 1.023 | 19.751 | 30.222 | 60168 | 23962 | 36207 | 4677175
1969/12/10 | 12:00:00 | 1969/12/10 12:00 | 49.638 | 1.02 | 19.318 | 30.32 | 59766 | 23441 | 36325 | 4677175
1969/12/10 | 12:20:00 | 1969/12/10 12:20 | 49.303 | 1.018 | 18.887 | 30.416 | 59365 | 22923 | 36442 | 4677175
1969/12/10 | 12:40:00 | 1969/12/10 12:40 | 48.968 | 1.015 | 18.459 | 30.509 | 58963 | 22407 | 36555 | 4677175
1969/12/10 | 13:00:00 | 1969/12/10 13:00 | 48.633 | 1.012 | 18.032 | 30.601 | 58561 | 21894 | 36666 | 4677175
1969/12/10 | 13:20:00 | 1969/12/10 13:20 | 48.298 | 1.009 | 17.608 | 30.69 | 58159 | 21384 | 36775 | 4677175
1969/12/10 | 13:40:00 | 1969/12/10 13:40 | 47.963 | 1.007 | 17.186 | 30.777 | 57757 | 20876 | 36881 | 4677175
1969/12/10 | 14:00:00 | 1969/12/10 14:00 | 47.628 | 1.004 | 16.765 | 30.863 | 57355 | 20371 | 36984 | 4677175
1969/12/10 | 14:20:00 | 1969/12/10 14:20 | 47.294 | 1.001 | 16.348 | 30.946 | 56953 | 19868 | 37085 | 4677175
1969/12/10 | 14:40:00 | 1969/12/10 14:40 | 46.959 | 0.998 | 15.933 | 31.026 | 56551 | 19369 | 37183 | 4677175
1969/12/10 | 15:00:00 | 1969/12/10 15:00 | 46.624 | 0.996 | 15.519 | 31.105 | 56149 | 18871 | 37279 | 4677175
1969/12/10 | 15:20:00 | 1969/12/10 15:20 | 46.289 | 0.993 | 15.107 | 31.182 | 55748 | 18375 | 37372 | 4677175
1969/12/10 | 15:40:00 | 1969/12/10 15:40 | 45.954 | 0.99 | 14.697 | 31.257 | 55346 | 17883 | 37463 | 4677175
1969/12/10 | 16:00:00 | 1969/12/10 16:00 | 45.619 | 0.987 | 14.29 | 31.329 | 54944 | 17392 | 37552 | 4677175
1969/12/10 | 16:20:00 | 1969/12/10 16:20 | 45.284 | 0.985 | 13.884 | 31.4 | 54542 | 16904 | 37638 | 4677175
1969/12/10 | 16:40:00 | 1969/12/10 16:40 | 44.949 | 0.982 | 13.48 | 31.469 | 54140 | 16419 | 37721 | 4677175
1969/12/10 | 17:00:00 | 1969/12/10 17:00 | 44.614 | 0.979 | 13.079 | 31.535 | 53738 | 15936 | 37802 | 4677175
1969/12/10 | 17:20:00 | 1969/12/10 17:20 | 44.279 | 0.976 | 12.679 | 31.6 | 53336 | 15455 | 37881 | 4677175
1969/12/10 | 17:40:00 | 1969/12/10 17:40 | 43.945 | 0.974 | 12.283 | 31.662 | 52934 | 14977 | 37957 | 4677175
1969/12/10 | 18:00:00 | 1969/12/10 18:00 | 43.61 | 0.971 | 11.887 | 31.723 | 52533 | 14502 | 38031 | 4677175
1969/12/10 | 18:20:00 | 1969/12/10 18:20 | 43.275 | 0.968 | 11.494 | 31.781 | 52131 | 14028 | 38103 | 4677175
1969/12/10 | 18:40:00 | 1969/12/10 18:40 | 42.94 | 0.965 | 11.102 | 31.838 | 51729 | 13557 | 38172 | 4677175
1969/12/10 | 19:00:00 | 1969/12/10 19:00 | 42.605 | 0.963 | 10.712 | 31.893 | 51327 | 13089 | 38238 | 4677175
1969/12/10 | 19:20:00 | 1969/12/10 19:20 | 42.27 | 0.96 | 10.325 | 31.945 | 50925 | 12622 | 38303 | 4677175
1969/12/10 | 19:40:00 | 1969/12/10 19:40 | 41.935 | 0.957 | 9.939 | 31.996 | 50523 | 12158 | 38365 | 4677175
1969/12/10 | 20:00:00 | 1969/12/10 20:00 | 41.6 | 0.955 | 9.555 | 32.045 | 50121 | 11696 | 38425 | 4677175
1969/12/10 | 20:20:00 | 1969/12/10 20:20 | 41.265 | 0.952 | 9.173 | 32.092 | 49719 | 11237 | 38482 | 4677175
1969/12/10 | 20:40:00 | 1969/12/10 20:40 | 40.93 | 0.949 | 8.793 | 32.137 | 49317 | 10780 | 38537 | 4677175
1969/12/10 | 21:00:00 | 1969/12/10 21:00 | 40.596 | 0.946 | 8.416 | 32.18 | 48916 | 10325 | 38590 | 4677175
1969/12/10 | 21:20:00 | 1969/12/10 21:20 | 40.261 | 0.944 | 8.04 | 32.221 | 48514 | 9873 | 38641 | 4677175
1969/12/10 | 21:40:00 | 1969/12/10 21:40 | 40.005 | 0.941 | 7.744 | 32.261 | 48150 | 9470 | 38689 | 4677175
1969/12/10 | 22:00:00 | 1969/12/10 22:00 | 39.77 | 0.939 | 7.471 | 32.299 | 47865 | 9129 | 38736 | 4677175
1969/12/10 | 22:20:00 | 1969/12/10 22:20 | 39.534 | 0.936 | 7.198 | 32.336 | 47583 | 8801 | 38781 | 4677175
1969/12/10 | 22:40:00 | 1969/12/10 22:40 | 39.299 | 0.934 | 6.928 | 32.371 | 47300 | 8476 | 38824 | 4677175
1969/12/10 | 23:00:00 | 1969/12/10 23:00 | 39.063 | 0.932 | 6.658 | 32.405 | 47017 | 8151 | 38866 | 4677175
1969/12/10 | 23:20:00 | 1969/12/10 23:20 | 38.828 | 0.929 | 6.39 | 32.438 | 46735 | 7829 | 38906 | 4677175
1969/12/10 | 23:40:00 | 1969/12/10 23:40 | 38.593 | 0.927 | 6.124 | 32.469 | 46452 | 7508 | 38944 | 4677175
1969/12/11 | 00:00:00 | 1969/12/11 00:00 | 38.357 | 0.925 | 5.858 | 32.499 | 46170 | 7189 | 38981 | 4677175
1969/12/11 | 00:20:00 | 1969/12/11 00:20 | 38.122 | 0.922 | 5.594 | 32.528 | 45887 | 6871 | 39017 | 4677175
1969/12/11 | 00:40:00 | 1969/12/11 00:40 | 37.886 | 0.92 | 5.331 | 32.555 | 45605 | 6555 | 39050 | 4677175
1969/12/11 | 01:00:00 | 1969/12/11 01:00 | 37.651 | 0.917 | 5.069 | 32.582 | 45322 | 6240 | 39082 | 4677175
1969/12/11 | 01:20:00 | 1969/12/11 01:20 | 37.415 | 0.915 | 4.809 | 32.606 | 45040 | 5927 | 39113 | 4677175
1969/12/11 | 01:40:00 | 1969/12/11 01:40 | 37.18 | 0.913 | 4.55 | 32.63 | 44757 | 5615 | 39142 | 4677175
1969/12/11 | 02:00:00 | 1969/12/11 02:00 | 36.944 | 0.91 | 4.292 | 32.652 | 44475 | 5305 | 39169 | 4677175
1969/12/11 | 02:20:00 | 1969/12/11 02:20 | 36.709 | 0.908 | 4.036 | 32.673 | 44192 | 4997 | 39195 | 4677175
1969/12/11 | 02:40:00 | 1969/12/11 02:40 | 36.474 | 0.906 | 3.782 | 32.692 | 43910 | 4691 | 39219 | 4677175
1969/12/11 | 03:00:00 | 1969/12/11 03:00 | 36.238 | 0.903 | 3.527 | 32.711 | 43627 | 4385 | 39242 | 4677175
1969/12/11 | 03:20:00 | 1969/12/11 03:20 | 36.003 | 0.901 | 3.275 | 32.728 | 43344 | 4082 | 39263 | 4677175
1969/12/11 | 03:40:00 | 1969/12/11 03:40 | 35.767 | 0.899 | 3.023 | 32.744 | 43062 | 3779 | 39283 | 4677175
1969/12/11 | 04:00:00 | 1969/12/11 04:00 | 35.532 | 0.896 | 2.774 | 32.758 | 42779 | 3478 | 39301 | 4677175
1969/12/11 | 04:20:00 | 1969/12/11 04:20 | 35.296 | 0.894 | 2.525 | 32.771 | 42497 | 3179 | 39318 | 4677175
1969/12/11 | 04:40:00 | 1969/12/11 04:40 | 35.061 | 0.891 | 2.278 | 32.783 | 42214 | 2881 | 39333 | 4677175
1969/12/11 | 05:00:00 | 1969/12/11 05:00 | 34.825 | 0.889 | 2.031 | 32.794 | 41932 | 2585 | 39347 | 4677175
1969/12/11 | 05:20:00 | 1969/12/11 05:20 | 34.59 | 0.887 | 1.786 | 32.804 | 41649 | 2290 | 39359 | 4677175
1969/12/11 | 05:40:00 | 1969/12/11 05:40 | 34.354 | 0.884 | 1.542 | 32.812 | 41367 | 1997 | 39370 | 4677175
1969/12/11 | 06:00:00 | 1969/12/11 06:00 | 34.119 | 0.882 | 1.3 | 32.819 | 41084 | 1705 | 39379 | 4677175
1969/12/11 | 06:20:00 | 1969/12/11 06:20 | 33.884 | 0.88 | 1.059 | 32.825 | 40802 | 1415 | 39387 | 4677175
1969/12/11 | 06:40:00 | 1969/12/11 06:40 | 33.648 | 0.877 | 0.818 | 32.83 | 40519 | 1126 | 39393 | 4677175
1969/12/11 | 07:00:00 | 1969/12/11 07:00 | 33.413 | 0.875 | 0.58 | 32.833 | 40236 | 839 | 39398 | 4677175
1969/12/11 | 07:20:00 | 1969/12/11 07:20 | 33.177 | 0.873 | 0.341 | 32.836 | 39954 | 553 | 39401 | 4677175
1969/12/11 | 07:40:00 | 1969/12/11 07:40 | 32.942 | 0.87 | 0.105 | 32.837 | 39671 | 268 | 39403 | 4677175
1969/12/11 | 08:00:00 | 1969/12/11 08:00 | 32.706 | 0.868 | 0 | 32.706 | 39389 | 63 | 39326 | 4677175
1969/12/11 | 08:20:00 | 1969/12/11 08:20 | 32.471 | 0.865 | 0 | 32.471 | 39106 | 0 | 39106 | 4677175
1969/12/11 | 08:40:00 | 1969/12/11 08:40 | 32.235 | 0.863 | 0 | 32.235 | 38824 | 0 | 38824 | 4677175
1969/12/11 | 09:00:00 | 1969/12/11 09:00 | 32 | 0.861 | 0 | 32 | 38541 | 0 | 38541 | 4677175
1969/12/11 | 09:20:00 | 1969/12/11 09:20 | 31.765 | 0.858 | 0 | 31.765 | 38259 | 0 | 38259 | 4677175
1969/12/11 | 09:40:00 | 1969/12/11 09:40 | 31.529 | 0.856 | 0 | 31.529 | 37976 | 0 | 37976 | 4677175
1969/12/11 | 10:00:00 | 1969/12/11 10:00 | 31.294 | 0.854 | 0 | 31.294 | 37694 | 0 | 37694 | 4677175
1969/12/11 | 10:20:00 | 1969/12/11 10:20 | 31.058 | 0.851 | 0 | 31.058 | 37411 | 0 | 37411 | 4677175
1969/12/11 | 10:40:00 | 1969/12/11 10:40 | 30.823 | 0.849 | 0 | 30.823 | 37129 | 0 | 37129 | 4677175
1969/12/11 | 11:00:00 | 1969/12/11 11:00 | 30.649 | 0.847 | 0 | 30.649 | 36868 | 0 | 36883 | 4677175
1969/12/11 | 11:20:00 | 1969/12/11 11:20 | 30.517 | 0.846 | 0 | 30.517 | 36700 | 0 | 36700 | 4677175
1969/12/11 | 11:40:00 | 1969/12/11 11:40 | 30.386 | 0.844 | 0 | 30.386 | 36542 | 0 | 36542 | 4677175
1969/12/11 | 12:00:00 | 1969/12/11 12:00 | 30.254 | 0.842 | 0 | 30.254 | 36384 | 0 | 36384 | 4677175
1969/12/11 | 12:20:00 | 1969/12/11 12:20 | 30.122 | 0.841 | 0 | 30.122 | 36225 | 0 | 36226 | 4677175
1969/12/11 | 12:40:00 | 1969/12/11 12:40 | 29.99 | 0.839 | 0 | 29.99 | 36067 | 0 | 36067 | 4677175
1969/12/11 | 13:00:00 | 1969/12/11 13:00 | 29.858 | 0.838 | 0 | 29.858 | 35909 | 0 | 35909 | 4677175
1969/12/11 | 13:20:00 | 1969/12/11 13:20 | 29.726 | 0.836 | 0 | 29.726 | 35750 | 0 | 35750 | 4677175
1969/12/11 | 13:40:00 | 1969/12/11 13:40 | 29.594 | 0.835 | 0 | 29.594 | 35592 | 0 | 35592 | 4677175
1969/12/11 | 14:00:00 | 1969/12/11 14:00 | 29.462 | 0.833 | 0 | 29.462 | 35434 | 0 | 35434 | 4677175
1969/12/11 | 14:20:00 | 1969/12/11 14:20 | 29.33 | 0.832 | 0 | 29.33 | 35276 | 0 | 35275 | 4677175
1969/12/11 | 14:40:00 | 1969/12/11 14:40 | 29.198 | 0.83 | 0 | 29.198 | 35117 | 0 | 35117 | 4677175
1969/12/11 | 15:00:00 | 1969/12/11 15:00 | 29.067 | 0.828 | 0 | 29.067 | 34959 | 0 | 34959 | 4677175
1969/12/11 | 15:20:00 | 1969/12/11 15:20 | 28.935 | 0.827 | 0 | 28.935 | 34801 | 0 | 34801 | 4677175
1969/12/11 | 15:40:00 | 1969/12/11 15:40 | 28.803 | 0.825 | 0 | 28.803 | 34642 | 0 | 34643 | 4677175
1969/12/11 | 16:00:00 | 1969/12/11 16:00 | 28.671 | 0.824 | 0 | 28.671 | 34484 | 0 | 34484 | 4677175
1969/12/11 | 16:20:00 | 1969/12/11 16:20 | 28.539 | 0.822 | 0 | 28.539 | 34326 | 0 | 34326 | 4677175
1969/12/11 | 16:40:00 | 1969/12/11 16:40 | 28.407 | 0.821 | 0 | 28.407 | 34168 | 0 | 34168 | 4677175
1969/12/11 | 17:00:00 | 1969/12/11 17:00 | 28.275 | 0.819 | 0 | 28.275 | 34009 | 0 | 34009 | 4677175
1969/12/11 | 17:20:00 | 1969/12/11 17:20 | 28.143 | 0.818 | 0 | 28.143 | 33851 | 0 | 33851 | 4677175
1969/12/11 | 17:40:00 | 1969/12/11 17:40 | 28.011 | 0.816 | 0 | 28.011 | 33693 | 0 | 33692 | 4677175
1969/12/11 | 18:00:00 | 1969/12/11 18:00 | 27.879 | 0.814 | 0 | 27.879 | 33534 | 0 | 33534 | 4677175
1969/12/11 | 18:20:00 | 1969/12/11 18:20 | 27.748 | 0.813 | 0 | 27.748 | 33376 | 0 | 33376 | 4677175
1969/12/11 | 18:40:00 | 1969/12/11 18:40 | 27.616 | 0.811 | 0 | 27.616 | 33218 | 0 | 33218 | 4677175
1969/12/11 | 19:00:00 | 1969/12/11 19:00 | 27.484 | 0.81 | 0 | 27.484 | 33060 | 0 | 33060 | 4677175
1969/12/11 | 19:20:00 | 1969/12/11 19:20 | 27.352 | 0.808 | 0 | 27.352 | 32901 | 0 | 32902 | 4677175
1969/12/11 | 19:40:00 | 1969/12/11 19:40 | 27.22 | 0.807 | 0 | 27.22 | 32743 | 0 | 32743 | 4677175
1969/12/11 | 20:00:00 | 1969/12/11 20:00 | 27.088 | 0.805 | 0 | 27.088 | 32585 | 0 | 32585 | 4677175
1969/12/11 | 20:20:00 | 1969/12/11 20:20 | 26.956 | 0.804 | 0 | 26.956 | 32427 | 0 | 32426 | 4677175
1969/12/11 | 20:40:00 | 1969/12/11 20:40 | 26.824 | 0.802 | 0 | 26.824 | 32268 | 0 | 32268 | 4677175
1969/12/11 | 21:00:00 | 1969/12/11 21:00 | 26.692 | 0.8 | 0 | 26.692 | 32110 | 0 | 32110 | 4677175
1969/12/11 | 21:20:00 | 1969/12/11 21:20 | 26.56 | 0.799 | 0 | 26.56 | 31952 | 0 | 31951 | 4677175
1969/12/11 | 21:40:00 | 1969/12/11 21:40 | 26.429 | 0.797 | 0 | 26.429 | 31793 | 0 | 31793 | 4677175
1969/12/11 | 22:00:00 | 1969/12/11 22:00 | 26.297 | 0.796 | 0 | 26.297 | 31635 | 0 | 31636 | 4677175
1969/12/11 | 22:20:00 | 1969/12/11 22:20 | 26.165 | 0.794 | 0 | 26.165 | 31477 | 0 | 31477 | 4677175
1969/12/11 | 22:40:00 | 1969/12/11 22:40 | 26.033 | 0.793 | 0 | 26.033 | 31319 | 0 | 31319 | 4677175
1969/12/11 | 23:00:00 | 1969/12/11 23:00 | 25.901 | 0.791 | 0 | 25.901 | 31160 | 0 | 31160 | 4677175
1969/12/11 | 23:20:00 | 1969/12/11 23:20 | 25.769 | 0.79 | 0 | 25.769 | 31002 | 0 | 31002 | 4677175
1969/12/11 | 23:40:00 | 1969/12/11 23:40 | 25.637 | 0.788 | 0 | 25.637 | 30844 | 0 | 30844 | 4677175
1969/12/12 | 00:00:00 | 1969/12/12 00:00 | 25.505 | 0.786 | 0 | 25.505 | 30685 | 0 | 30685 | 4677175
1969/12/12 | 00:20:00 | 1969/12/12 00:20 | 25.373 | 0.785 | 0 | 25.373 | 30527 | 0 | 30527 | 4677175
1969/12/12 | 00:40:00 | 1969/12/12 00:40 | 25.241 | 0.783 | 0 | 25.241 | 30369 | 0 | 30368 | 4677175
1969/12/12 | 01:00:00 | 1969/12/12 01:00 | 25.11 | 0.782 | 0 | 25.11 | 30211 | 0 | 30211 | 4677175
1969/12/12 | 01:20:00 | 1969/12/12 01:20 | 24.978 | 0.78 | 0 | 24.978 | 30052 | 0 | 30053 | 4677175
1969/12/12 | 01:40:00 | 1969/12/12 01:40 | 24.846 | 0.779 | 0 | 24.846 | 29894 | 0 | 29894 | 4677175
1969/12/12 | 02:00:00 | 1969/12/12 02:00 | 24.714 | 0.777 | 0 | 24.714 | 29736 | 0 | 29736 | 4677175
1969/12/12 | 02:20:00 | 1969/12/12 02:20 | 24.582 | 0.776 | 0 | 24.582 | 29577 | 0 | 29578 | 4677175
1969/12/12 | 02:40:00 | 1969/12/12 02:40 | 24.45 | 0.774 | 0 | 24.45 | 29419 | 0 | 29419 | 4677175
1969/12/12 | 03:00:00 | 1969/12/12 03:00 | 24.318 | 0.772 | 0 | 24.318 | 29261 | 0 | 29261 | 4677175
1969/12/12 | 03:20:00 | 1969/12/12 03:20 | 24.229 | 0.771 | 0 | 24.229 | 29121 | 0 | 29128 | 4677175
1969/12/12 | 03:40:00 | 1969/12/12 03:40 | 24.158 | 0.77 | 0 | 24.158 | 29032 | 0 | 29032 | 4677175
1969/12/12 | 04:00:00 | 1969/12/12 04:00 | 24.087 | 0.769 | 0 | 24.087 | 28947 | 0 | 28947 | 4677175
1969/12/12 | 04:20:00 | 1969/12/12 04:20 | 24.016 | 0.768 | 0 | 24.016 | 28862 | 0 | 28862 | 4677175
1969/12/12 | 04:40:00 | 1969/12/12 04:40 | 23.945 | 0.767 | 0 | 23.945 | 28777 | 0 | 28777 | 4677175
1969/12/12 | 05:00:00 | 1969/12/12 05:00 | 23.874 | 0.766 | 0 | 23.874 | 28692 | 0 | 28691 | 4677175
1969/12/12 | 05:20:00 | 1969/12/12 05:20 | 23.803 | 0.765 | 0 | 23.803 | 28606 | 0 | 28606 | 4677175
1969/12/12 | 05:40:00 | 1969/12/12 05:40 | 23.732 | 0.764 | 0 | 23.732 | 28521 | 0 | 28521 | 4677175
1969/12/12 | 06:00:00 | 1969/12/12 06:00 | 23.661 | 0.763 | 0 | 23.661 | 28436 | 0 | 28436 | 4677175
1969/12/12 | 06:20:00 | 1969/12/12 06:20 | 23.59 | 0.762 | 0 | 23.59 | 28351 | 0 | 28351 | 4677175
1969/12/12 | 06:40:00 | 1969/12/12 06:40 | 23.519 | 0.761 | 0 | 23.519 | 28266 | 0 | 28265 | 4677175
1969/12/12 | 07:00:00 | 1969/12/12 07:00 | 23.448 | 0.76 | 0 | 23.448 | 28181 | 0 | 28180 | 4677175
1969/12/12 | 07:20:00 | 1969/12/12 07:20 | 23.377 | 0.759 | 0 | 23.377 | 28096 | 0 | 28095 | 4677175
1969/12/12 | 07:40:00 | 1969/12/12 07:40 | 23.307 | 0.758 | 0 | 23.307 | 28010 | 0 | 28010 | 4677175
1969/12/12 | 08:00:00 | 1969/12/12 08:00 | 23.236 | 0.758 | 0 | 23.236 | 27925 | 0 | 27926 | 4677175
1969/12/12 | 08:20:00 | 1969/12/12 08:20 | 23.165 | 0.757 | 0 | 23.165 | 27840 | 0 | 27841 | 4677175
1969/12/12 | 08:40:00 | 1969/12/12 08:40 | 23.094 | 0.756 | 0 | 23.094 | 27755 | 0 | 27755 | 4677175
1969/12/12 | 09:00:00 | 1969/12/12 09:00 | 23.023 | 0.755 | 0 | 23.023 | 27670 | 0 | 27670 | 4677175
1969/12/12 | 09:20:00 | 1969/12/12 09:20 | 22.952 | 0.754 | 0 | 22.952 | 27585 | 0 | 27585 | 4677175
1969/12/12 | 09:40:00 | 1969/12/12 09:40 | 22.881 | 0.753 | 0 | 22.881 | 27500 | 0 | 27500 | 4677175
1969/12/12 | 10:00:00 | 1969/12/12 10:00 | 22.81 | 0.752 | 0 | 22.81 | 27414 | 0 | 27415 | 4677175
1969/12/12 | 10:20:00 | 1969/12/12 10:20 | 22.739 | 0.751 | 0 | 22.739 | 27329 | 0 | 27329 | 4677175
1969/12/12 | 10:40:00 | 1969/12/12 10:40 | 22.668 | 0.75 | 0 | 22.668 | 27244 | 0 | 27244 | 4677175
1969/12/12 | 11:00:00 | 1969/12/12 11:00 | 22.597 | 0.749 | 0 | 22.597 | 27159 | 0 | 27159 | 4677175
1969/12/12 | 11:20:00 | 1969/12/12 11:20 | 22.526 | 0.748 | 0 | 22.526 | 27074 | 0 | 27074 | 4677175
1969/12/12 | 11:40:00 | 1969/12/12 11:40 | 22.455 | 0.747 | 0 | 22.455 | 26989 | 0 | 26989 | 4677175
1969/12/12 | 12:00:00 | 1969/12/12 12:00 | 22.384 | 0.746 | 0 | 22.384 | 26904 | 0 | 26903 | 4677175
1969/12/12 | 12:20:00 | 1969/12/12 12:20 | 22.313 | 0.745 | 0 | 22.313 | 26818 | 0 | 26818 | 4677175
1969/12/12 | 12:40:00 | 1969/12/12 12:40 | 22.242 | 0.744 | 0 | 22.242 | 26733 | 0 | 26733 | 4677175
1969/12/12 | 13:00:00 | 1969/12/12 13:00 | 22.171 | 0.743 | 0 | 22.171 | 26648 | 0 | 26648 | 4677175
1969/12/12 | 13:20:00 | 1969/12/12 13:20 | 22.1 | 0.742 | 0 | 22.1 | 26563 | 0 | 26563 | 4677175
1969/12/12 | 13:40:00 | 1969/12/12 13:40 | 22.029 | 0.741 | 0 | 22.029 | 26478 | 0 | 26477 | 4677175
1969/12/12 | 14:00:00 | 1969/12/12 14:00 | 21.958 | 0.74 | 0 | 21.958 | 26393 | 0 | 26392 | 4677175
1969/12/12 | 14:20:00 | 1969/12/12 14:20 | 21.887 | 0.739 | 0 | 21.887 | 26307 | 0 | 26307 | 4677175
1969/12/12 | 14:40:00 | 1969/12/12 14:40 | 21.816 | 0.738 | 0 | 21.816 | 26222 | 0 | 26222 | 4677175
1969/12/12 | 15:00:00 | 1969/12/12 15:00 | 21.746 | 0.737 | 0 | 21.746 | 26137 | 0 | 26137 | 4677175
1969/12/12 | 15:20:00 | 1969/12/12 15:20 | 21.675 | 0.736 | 0 | 21.675 | 26052 | 0 | 26053 | 4677175
1969/12/12 | 15:40:00 | 1969/12/12 15:40 | 21.604 | 0.735 | 0 | 21.604 | 25967 | 0 | 25967 | 4677175
1969/12/12 | 16:00:00 | 1969/12/12 16:00 | 21.533 | 0.734 | 0 | 21.533 | 25882 | 0 | 25882 | 4677175
1969/12/12 | 16:20:00 | 1969/12/12 16:20 | 21.462 | 0.733 | 0 | 21.462 | 25797 | 0 | 25797 | 4677175
1969/12/12 | 16:40:00 | 1969/12/12 16:40 | 21.391 | 0.732 | 0 | 21.391 | 25711 | 0 | 25712 | 4677175
1969/12/12 | 17:00:00 | 1969/12/12 17:00 | 21.32 | 0.731 | 0 | 21.32 | 25626 | 0 | 25627 | 4677175
1969/12/12 | 17:20:00 | 1969/12/12 17:20 | 21.249 | 0.73 | 0 | 21.249 | 25541 | 0 | 25541 | 4677175
1969/12/12 | 17:40:00 | 1969/12/12 17:40 | 21.178 | 0.729 | 0 | 21.178 | 25456 | 0 | 25456 | 4677175
1969/12/12 | 18:00:00 | 1969/12/12 18:00 | 21.107 | 0.728 | 0 | 21.107 | 25371 | 0 | 25371 | 4677175
1969/12/12 | 18:20:00 | 1969/12/12 18:20 | 21.036 | 0.727 | 0 | 21.036 | 25286 | 0 | 25286 | 4677175
1969/12/12 | 18:40:00 | 1969/12/12 18:40 | 20.965 | 0.726 | 0 | 20.965 | 25201 | 0 | 25201 | 4677175
1969/12/12 | 19:00:00 | 1969/12/12 19:00 | 20.894 | 0.725 | 0 | 20.894 | 25115 | 0 | 25115 | 4677175
1969/12/12 | 19:20:00 | 1969/12/12 19:20 | 20.823 | 0.724 | 0 | 20.823 | 25030 | 0 | 25030 | 4677175
1969/12/12 | 19:40:00 | 1969/12/12 19:40 | 20.752 | 0.723 | 0 | 20.752 | 24945 | 0 | 24945 | 4677175
1969/12/12 | 20:00:00 | 1969/12/12 20:00 | 20.681 | 0.722 | 0 | 20.681 | 24860 | 0 | 24860 | 4677175
1969/12/12 | 20:20:00 | 1969/12/12 20:20 | 20.61 | 0.721 | 0 | 20.61 | 24775 | 0 | 24775 | 4677175
1969/12/12 | 20:40:00 | 1969/12/12 20:40 | 20.539 | 0.72 | 0 | 20.539 | 24690 | 0 | 24689 | 4677175
1969/12/12 | 21:00:00 | 1969/12/12 21:00 | 20.468 | 0.719 | 0 | 20.468 | 24605 | 0 | 24604 | 4677175
1969/12/12 | 21:20:00 | 1969/12/12 21:20 | 20.397 | 0.718 | 0 | 20.397 | 24519 | 0 | 24519 | 4677175
1969/12/12 | 21:40:00 | 1969/12/12 21:40 | 20.326 | 0.717 | 0 | 20.326 | 24434 | 0 | 24434 | 4677175
1969/12/12 | 22:00:00 | 1969/12/12 22:00 | 20.277 | 0.716 | 0 | 20.277 | 24361 | 0 | 24362 | 4677175
1969/12/12 | 22:20:00 | 1969/12/12 22:20 | 20.229 | 0.716 | 0 | 20.229 | 24304 | 0 | 24304 | 4677175
1969/12/12 | 22:40:00 | 1969/12/12 22:40 | 20.182 | 0.715 | 0 | 20.182 | 24247 | 0 | 24247 | 4677175
1969/12/12 | 23:00:00 | 1969/12/12 23:00 | 20.135 | 0.714 | 0 | 20.135 | 24190 | 0 | 24190 | 4677175
1969/12/12 | 23:20:00 | 1969/12/12 23:20 | 20.087 | 0.713 | 0 | 20.087 | 24133 | 0 | 24133 | 4677175
1969/12/12 | 23:40:00 | 1969/12/12 23:40 | 20.04 | 0.713 | 0 | 20.04 | 24077 | 0 | 24076 | 4677175
1969/12/13 | 00:00:00 | 1969/12/13 00:00 | 19.993 | 0.712 | 0 | 19.993 | 24020 | 0 | 24020 | 4677175
1969/12/13 | 00:20:00 | 1969/12/13 00:20 | 19.946 | 0.711 | 0 | 19.946 | 23963 | 0 | 23963 | 4677175
1969/12/13 | 00:40:00 | 1969/12/13 00:40 | 19.898 | 0.71 | 0 | 19.898 | 23906 | 0 | 23906 | 4677175
1969/12/13 | 01:00:00 | 1969/12/13 01:00 | 19.851 | 0.71 | 0 | 19.851 | 23849 | 0 | 23849 | 4677175
1969/12/13 | 01:20:00 | 1969/12/13 01:20 | 19.804 | 0.709 | 0 | 19.804 | 23793 | 0 | 23793 | 4677175
1969/12/13 | 01:40:00 | 1969/12/13 01:40 | 19.756 | 0.708 | 0 | 19.756 | 23736 | 0 | 23736 | 4677175
1969/12/13 | 02:00:00 | 1969/12/13 02:00 | 19.709 | 0.707 | 0 | 19.709 | 23679 | 0 | 23679 | 4677175
1969/12/13 | 02:20:00 | 1969/12/13 02:20 | 19.662 | 0.707 | 0 | 19.662 | 23622 | 0 | 23623 | 4677175
1969/12/13 | 02:40:00 | 1969/12/13 02:40 | 19.614 | 0.706 | 0 | 19.614 | 23566 | 0 | 23566 | 4677175
1969/12/13 | 03:00:00 | 1969/12/13 03:00 | 19.567 | 0.705 | 0 | 19.567 | 23509 | 0 | 23509 | 4677175
1969/12/13 | 03:20:00 | 1969/12/13 03:20 | 19.52 | 0.704 | 0 | 19.52 | 23452 | 0 | 23452 | 4677175
1969/12/13 | 03:40:00 | 1969/12/13 03:40 | 19.472 | 0.704 | 0 | 19.472 | 23395 | 0 | 23395 | 4677175
1969/12/13 | 04:00:00 | 1969/12/13 04:00 | 19.425 | 0.703 | 0 | 19.425 | 23338 | 0 | 23338 | 4677175
1969/12/13 | 04:20:00 | 1969/12/13 04:20 | 19.378 | 0.702 | 0 | 19.378 | 23282 | 0 | 23282 | 4677175
1969/12/13 | 04:40:00 | 1969/12/13 04:40 | 19.33 | 0.701 | 0 | 19.33 | 23225 | 0 | 23225 | 4677175
1969/12/13 | 05:00:00 | 1969/12/13 05:00 | 19.283 | 0.701 | 0 | 19.283 | 23168 | 0 | 23168 | 4677175
1969/12/13 | 05:20:00 | 1969/12/13 05:20 | 19.236 | 0.7 | 0 | 19.236 | 23111 | 0 | 23111 | 4677175
1969/12/13 | 05:40:00 | 1969/12/13 05:40 | 19.188 | 0.699 | 0 | 19.188 | 23055 | 0 | 23054 | 4677175
1969/12/13 | 06:00:00 | 1969/12/13 06:00 | 19.141 | 0.698 | 0 | 19.141 | 22998 | 0 | 22997 | 4677175
1969/12/13 | 06:20:00 | 1969/12/13 06:20 | 19.094 | 0.698 | 0 | 19.094 | 22941 | 0 | 22941 | 4677175
1969/12/13 | 06:40:00 | 1969/12/13 06:40 | 19.047 | 0.697 | 0 | 19.047 | 22884 | 0 | 22885 | 4677175
1969/12/13 | 07:00:00 | 1969/12/13 07:00 | 18.999 | 0.696 | 0 | 18.999 | 22827 | 0 | 22828 | 4677175
1969/12/13 | 07:20:00 | 1969/12/13 07:20 | 18.952 | 0.696 | 0 | 18.952 | 22771 | 0 | 22771 | 4677175
1969/12/13 | 07:40:00 | 1969/12/13 07:40 | 18.905 | 0.695 | 0 | 18.905 | 22714 | 0 | 22714 | 4677175
1969/12/13 | 08:00:00 | 1969/12/13 08:00 | 18.857 | 0.694 | 0 | 18.857 | 22657 | 0 | 22657 | 4677175
1969/12/13 | 08:20:00 | 1969/12/13 08:20 | 18.81 | 0.693 | 0 | 18.81 | 22600 | 0 | 22600 | 4677175
1969/12/13 | 08:40:00 | 1969/12/13 08:40 | 18.763 | 0.693 | 0 | 18.763 | 22544 | 0 | 22544 | 4677175
1969/12/13 | 09:00:00 | 1969/12/13 09:00 | 18.715 | 0.692 | 0 | 18.715 | 22487 | 0 | 22487 | 4677175
1969/12/13 | 09:20:00 | 1969/12/13 09:20 | 18.668 | 0.691 | 0 | 18.668 | 22430 | 0 | 22430 | 4677175
1969/12/13 | 09:40:00 | 1969/12/13 09:40 | 18.621 | 0.69 | 0 | 18.621 | 22373 | 0 | 22373 | 4677175
1969/12/13 | 10:00:00 | 1969/12/13 10:00 | 18.573 | 0.69 | 0 | 18.573 | 22316 | 0 | 22316 | 4677175
1969/12/13 | 10:20:00 | 1969/12/13 10:20 | 18.526 | 0.689 | 0 | 18.526 | 22260 | 0 | 22259 | 4677175
1969/12/13 | 10:40:00 | 1969/12/13 10:40 | 18.479 | 0.688 | 0 | 18.479 | 22203 | 0 | 22203 | 4677175
1969/12/13 | 11:00:00 | 1969/12/13 11:00 | 18.431 | 0.687 | 0 | 18.431 | 22146 | 0 | 22146 | 4677175
1969/12/13 | 11:20:00 | 1969/12/13 11:20 | 18.384 | 0.687 | 0 | 18.384 | 22089 | 0 | 22089 | 4677175
1969/12/13 | 11:40:00 | 1969/12/13 11:40 | 18.337 | 0.686 | 0 | 18.337 | 22033 | 0 | 22033 | 4677175
1969/12/13 | 12:00:00 | 1969/12/13 12:00 | 18.289 | 0.685 | 0 | 18.289 | 21976 | 0 | 21976 | 4677175
1969/12/13 | 12:20:00 | 1969/12/13 12:20 | 18.242 | 0.684 | 0 | 18.242 | 21919 | 0 | 21919 | 4677175
1969/12/13 | 12:40:00 | 1969/12/13 12:40 | 18.195 | 0.684 | 0 | 18.195 | 21862 | 0 | 21862 | 4677175
1969/12/13 | 13:00:00 | 1969/12/13 13:00 | 18.148 | 0.683 | 0 | 18.148 | 21805 | 0 | 21806 | 4677175
1969/12/13 | 13:20:00 | 1969/12/13 13:20 | 18.1 | 0.682 | 0 | 18.1 | 21749 | 0 | 21749 | 4677175
1969/12/13 | 13:40:00 | 1969/12/13 13:40 | 18.053 | 0.681 | 0 | 18.053 | 21692 | 0 | 21692 | 4677175
1969/12/13 | 14:00:00 | 1969/12/13 14:00 | 18.006 | 0.681 | 0 | 18.006 | 21635 | 0 | 21635 | 4677175
1969/12/13 | 14:20:00 | 1969/12/13 14:20 | 17.958 | 0.68 | 0 | 17.958 | 21578 | 0 | 21578 | 4677175
1969/12/13 | 14:40:00 | 1969/12/13 14:40 | 17.911 | 0.679 | 0 | 17.911 | 21521 | 0 | 21521 | 4677175
1969/12/13 | 15:00:00 | 1969/12/13 15:00 | 17.864 | 0.678 | 0 | 17.864 | 21465 | 0 | 21465 | 4677175
1969/12/13 | 15:20:00 | 1969/12/13 15:20 | 17.816 | 0.678 | 0 | 17.816 | 21408 | 0 | 21408 | 4677175
1969/12/13 | 15:40:00 | 1969/12/13 15:40 | 17.769 | 0.677 | 0 | 17.769 | 21351 | 0 | 21351 | 4677175
1969/12/13 | 16:00:00 | 1969/12/13 16:00 | 17.722 | 0.676 | 0 | 17.722 | 21294 | 0 | 21295 | 4677175
1969/12/13 | 16:20:00 | 1969/12/13 16:20 | 17.674 | 0.675 | 0 | 17.674 | 21238 | 0 | 21238 | 4677175
1969/12/13 | 16:40:00 | 1969/12/13 16:40 | 17.627 | 0.675 | 0 | 17.627 | 21181 | 0 | 21181 | 4677175
1969/12/13 | 17:00:00 | 1969/12/13 17:00 | 17.58 | 0.674 | 0 | 17.58 | 21124 | 0 | 21124 | 4677175
1969/12/13 | 17:20:00 | 1969/12/13 17:20 | 17.532 | 0.673 | 0 | 17.532 | 21067 | 0 | 21067 | 4677175
1969/12/13 | 17:40:00 | 1969/12/13 17:40 | 17.485 | 0.672 | 0 | 17.485 | 21010 | 0 | 21010 | 4677175
1969/12/13 | 18:00:00 | 1969/12/13 18:00 | 17.438 | 0.672 | 0 | 17.438 | 20954 | 0 | 20954 | 4677175
1969/12/13 | 18:20:00 | 1969/12/13 18:20 | 17.39 | 0.671 | 0 | 17.39 | 20897 | 0 | 20897 | 4677175
1969/12/13 | 18:40:00 | 1969/12/13 18:40 | 17.343 | 0.67 | 0 | 17.343 | 20840 | 0 | 20840 | 4677175
1969/12/13 | 19:00:00 | 1969/12/13 19:00 | 17.296 | 0.67 | 0 | 17.296 | 20783 | 0 | 20783 | 4677175
1969/12/13 | 19:20:00 | 1969/12/13 19:20 | 17.248 | 0.669 | 0 | 17.248 | 20727 | 0 | 20726 | 4677175
1969/12/13 | 19:40:00 | 1969/12/13 19:40 | 17.201 | 0.668 | 0 | 17.201 | 20670 | 0 | 20669 | 4677175
1969/12/13 | 20:00:00 | 1969/12/13 20:00 | 17.154 | 0.667 | 0 | 17.154 | 20613 | 0 | 20613 | 4677175
1969/12/13 | 20:20:00 | 1969/12/13 20:20 | 17.107 | 0.667 | 0 | 17.107 | 20556 | 0 | 20557 | 4677175
1969/12/13 | 20:40:00 | 1969/12/13 20:40 | 17.059 | 0.666 | 0 | 17.059 | 20499 | 0 | 20500 | 4677175
1969/12/13 | 21:00:00 | 1969/12/13 21:00 | 17.012 | 0.665 | 0 | 17.012 | 20443 | 0 | 20443 | 4677175
1969/12/13 | 21:20:00 | 1969/12/13 21:20 | 16.965 | 0.664 | 0 | 16.965 | 20386 | 0 | 20386 | 4677175
1969/12/13 | 21:40:00 | 1969/12/13 21:40 | 16.917 | 0.664 | 0 | 16.917 | 20329 | 0 | 20329 | 4677175
1969/12/13 | 22:00:00 | 1969/12/13 22:00 | 16.87 | 0.663 | 0 | 16.87 | 20272 | 0 | 20272 | 4677175
1969/12/13 | 22:20:00 | 1969/12/13 22:20 | 16.823 | 0.662 | 0 | 16.823 | 20216 | 0 | 20216 | 4677175
1969/12/13 | 22:40:00 | 1969/12/13 22:40 | 16.775 | 0.661 | 0 | 16.775 | 20159 | 0 | 20159 | 4677175
1969/12/13 | 23:00:00 | 1969/12/13 23:00 | 16.728 | 0.661 | 0 | 16.728 | 20102 | 0 | 20102 | 4677175
1969/12/13 | 23:20:00 | 1969/12/13 23:20 | 16.681 | 0.66 | 0 | 16.681 | 20045 | 0 | 20045 | 4677175
1969/12/13 | 23:40:00 | 1969/12/13 23:40 | 16.633 | 0.659 | 0 | 16.633 | 19988 | 0 | 19988 | 4677175
1969/12/14 | 00:00:00 | 1969/12/14 00:00 | 16.586 | 0.658 | 0 | 16.586 | 19932 | 0 | 19931 | 4677175
1969/12/14 | 00:20:00 | 1969/12/14 00:20 | 16.539 | 0.658 | 0 | 16.539 | 19875 | 0 | 19875 | 4677175
1969/12/14 | 00:40:00 | 1969/12/14 00:40 | 16.491 | 0.657 | 0 | 16.491 | 19818 | 0 | 19818 | 4677175
1969/12/14 | 01:00:00 | 1969/12/14 01:00 | 16.444 | 0.656 | 0 | 16.444 | 19761 | 0 | 19761 | 4677175
1969/12/14 | 01:20:00 | 1969/12/14 01:20 | 16.397 | 0.655 | 0 | 16.397 | 19705 | 0 | 19705 | 4677175
1969/12/14 | 01:40:00 | 1969/12/14 01:40 | 16.349 | 0.655 | 0 | 16.349 | 19648 | 0 | 19648 | 4677175
1969/12/14 | 02:00:00 | 1969/12/14 02:00 | 16.302 | 0.654 | 0 | 16.302 | 19591 | 0 | 19591 | 4677175
1969/12/14 | 02:20:00 | 1969/12/14 02:20 | 16.255 | 0.653 | 0 | 16.255 | 19534 | 0 | 19534 | 4677175
1969/12/14 | 02:40:00 | 1969/12/14 02:40 | 16.208 | 0.652 | 0 | 16.208 | 19477 | 0 | 19478 | 4677175

## Event 21
Hydrograph info for event 21 for X2H013 in period 19591001 to 20260126
Hydrograph period: 1969/12/14 03:20:00 to 1969/12/16 07:20:00 Date of peak: 1969/12/14 07:00:00 Peak flow: 50.066m³/sec
Date | Time | Date + Time | Observed (m³/sec) | Observed H(m) | Q-Dxi (m³/sec) | Q-Bxi (m³/sec) | Q-Txi (m³) | Q-Dxi (m³) | Q-Bxi (m³) | Cum. Q-Dri (m³)
1969/12/14 | 03:20:00 | 1969/12/14 03:20 | 16.162 | 0.652 | 16.122 | 0.04 | 0 | 0 | 0 | 0
1969/12/14 | 03:40:00 | 1969/12/14 03:40 | 16.601 | 0.659 | 16.479 | 0.122 | 19658 | 19560 | 98 | 19560
1969/12/14 | 04:00:00 | 1969/12/14 04:00 | 17.041 | 0.666 | 16.835 | 0.206 | 20185 | 19989 | 197 | 39549
1969/12/14 | 04:20:00 | 1969/12/14 04:20 | 17.481 | 0.673 | 17.19 | 0.291 | 20713 | 20415 | 298 | 59964
1969/12/14 | 04:40:00 | 1969/12/14 04:40 | 17.92 | 0.68 | 17.542 | 0.378 | 21241 | 20839 | 401 | 80803
1969/12/14 | 05:00:00 | 1969/12/14 05:00 | 22.381 | 0.739 | 21.904 | 0.477 | 23939 | 23668 | 513 | 104471
1969/12/14 | 05:20:00 | 1969/12/14 05:20 | 27.288 | 0.805 | 26.689 | 0.599 | 29801 | 29156 | 645 | 133627
1969/12/14 | 05:40:00 | 1969/12/14 05:40 | 32.637 | 0.866 | 31.892 | 0.745 | 35822 | 35149 | 806 | 168776
1969/12/14 | 06:00:00 | 1969/12/14 06:00 | 38.429 | 0.923 | 37.51 | 0.919 | 42640 | 41641 | 999 | 210417
1969/12/14 | 06:20:00 | 1969/12/14 06:20 | 43.265 | 0.969 | 42.146 | 1.119 | 49361 | 47793 | 1223 | 258210
1969/12/14 | 06:40:00 | 1969/12/14 06:40 | 46.666 | 0.997 | 45.328 | 1.338 | 53958 | 52484 | 1474 | 310694
1969/12/14 | 07:00:00 | 1969/12/14 07:00 | 50.066 | 1.025 | 48.493 | 1.573 | 58039 | 56292 | 1747 | 366986
1969/12/14 | 07:20:00 | 1969/12/14 07:20 | 48.78 | 1.014 | 46.967 | 1.813 | 59308 | 57276 | 2032 | 366986
1969/12/14 | 07:40:00 | 1969/12/14 07:40 | 47.494 | 1.004 | 45.45 | 2.044 | 57764 | 55450 | 2314 | 366986
1969/12/14 | 08:00:00 | 1969/12/14 08:00 | 46.208 | 0.993 | 43.94 | 2.268 | 56221 | 53634 | 2587 | 366986
1969/12/14 | 08:20:00 | 1969/12/14 08:20 | 44.921 | 0.982 | 42.436 | 2.485 | 54677 | 51826 | 2852 | 366986
1969/12/14 | 08:40:00 | 1969/12/14 08:40 | 43.635 | 0.972 | 40.941 | 2.694 | 53134 | 50027 | 3107 | 366986
1969/12/14 | 09:00:00 | 1969/12/14 09:00 | 42.349 | 0.961 | 39.454 | 2.895 | 51590 | 48237 | 3353 | 366986
1969/12/14 | 09:20:00 | 1969/12/14 09:20 | 41.062 | 0.95 | 37.973 | 3.089 | 50046 | 46456 | 3591 | 366986
1969/12/14 | 09:40:00 | 1969/12/14 09:40 | 39.874 | 0.939 | 36.598 | 3.276 | 48532 | 44742 | 3819 | 366986
1969/12/14 | 10:00:00 | 1969/12/14 10:00 | 38.784 | 0.928 | 35.328 | 3.456 | 47195 | 43155 | 4040 | 366986
1969/12/14 | 10:20:00 | 1969/12/14 10:20 | 37.693 | 0.917 | 34.063 | 3.63 | 45886 | 41634 | 4252 | 366986
1969/12/14 | 10:40:00 | 1969/12/14 10:40 | 36.603 | 0.906 | 32.805 | 3.798 | 44578 | 40121 | 4457 | 366986
1969/12/14 | 11:00:00 | 1969/12/14 11:00 | 35.513 | 0.895 | 31.554 | 3.959 | 43269 | 38615 | 4654 | 366986
1969/12/14 | 11:20:00 | 1969/12/14 11:20 | 34.422 | 0.884 | 30.308 | 4.114 | 41961 | 37117 | 4844 | 366986
1969/12/14 | 11:40:00 | 1969/12/14 11:40 | 33.332 | 0.873 | 29.069 | 4.263 | 40653 | 35626 | 5026 | 366986
1969/12/14 | 12:00:00 | 1969/12/14 12:00 | 32.242 | 0.862 | 27.836 | 4.406 | 39344 | 34143 | 5201 | 366986
1969/12/14 | 12:20:00 | 1969/12/14 12:20 | 31.152 | 0.851 | 26.61 | 4.542 | 38036 | 32668 | 5369 | 366986
1969/12/14 | 12:40:00 | 1969/12/14 12:40 | 30.061 | 0.84 | 25.389 | 4.672 | 36728 | 31199 | 5529 | 366986
1969/12/14 | 13:00:00 | 1969/12/14 13:00 | 29.155 | 0.83 | 24.358 | 4.797 | 35452 | 29848 | 5682 | 366986
1969/12/14 | 13:20:00 | 1969/12/14 13:20 | 28.676 | 0.824 | 23.758 | 4.918 | 34698 | 28870 | 5829 | 366986
1969/12/14 | 13:40:00 | 1969/12/14 13:40 | 28.198 | 0.819 | 23.163 | 5.035 | 34124 | 28153 | 5972 | 366986
1969/12/14 | 14:00:00 | 1969/12/14 14:00 | 27.719 | 0.813 | 22.569 | 5.15 | 33550 | 27439 | 6111 | 366986
1969/12/14 | 14:20:00 | 1969/12/14 14:20 | 27.241 | 0.807 | 21.979 | 5.262 | 32976 | 26729 | 6247 | 366986
1969/12/14 | 14:40:00 | 1969/12/14 14:40 | 26.762 | 0.801 | 21.392 | 5.37 | 32402 | 26023 | 6379 | 366986
1969/12/14 | 15:00:00 | 1969/12/14 15:00 | 26.284 | 0.795 | 20.808 | 5.476 | 31828 | 25320 | 6508 | 366986
1969/12/14 | 15:20:00 | 1969/12/14 15:20 | 25.806 | 0.789 | 20.227 | 5.579 | 31254 | 24621 | 6633 | 366986
1969/12/14 | 15:40:00 | 1969/12/14 15:40 | 25.327 | 0.784 | 19.648 | 5.679 | 30680 | 23925 | 6755 | 366986
1969/12/14 | 16:00:00 | 1969/12/14 16:00 | 24.849 | 0.778 | 19.073 | 5.776 | 30105 | 23233 | 6873 | 366986
1969/12/14 | 16:20:00 | 1969/12/14 16:20 | 24.37 | 0.772 | 18.5 | 5.87 | 29531 | 22544 | 6988 | 366986
1969/12/14 | 16:40:00 | 1969/12/14 16:40 | 23.892 | 0.766 | 17.931 | 5.961 | 28957 | 21858 | 7099 | 366986
1969/12/14 | 17:00:00 | 1969/12/14 17:00 | 23.413 | 0.76 | 17.363 | 6.05 | 28383 | 21176 | 7207 | 366986
1969/12/14 | 17:20:00 | 1969/12/14 17:20 | 22.967 | 0.755 | 16.831 | 6.136 | 27811 | 20517 | 7311 | 366986
1969/12/14 | 17:40:00 | 1969/12/14 17:40 | 22.815 | 0.753 | 16.596 | 6.219 | 27469 | 20056 | 7413 | 366986
1969/12/14 | 18:00:00 | 1969/12/14 18:00 | 22.662 | 0.75 | 16.36 | 6.302 | 27286 | 19773 | 7513 | 366986
1969/12/14 | 18:20:00 | 1969/12/14 18:20 | 22.51 | 0.748 | 16.127 | 6.383 | 27103 | 19492 | 7611 | 366986
1969/12/14 | 18:40:00 | 1969/12/14 18:40 | 22.357 | 0.746 | 15.893 | 6.464 | 26920 | 19212 | 7708 | 366986
1969/12/14 | 19:00:00 | 1969/12/14 19:00 | 22.205 | 0.744 | 15.662 | 6.543 | 26738 | 18933 | 7804 | 366986
1969/12/14 | 19:20:00 | 1969/12/14 19:20 | 22.052 | 0.742 | 15.431 | 6.621 | 26554 | 18656 | 7898 | 366986
1969/12/14 | 19:40:00 | 1969/12/14 19:40 | 21.9 | 0.739 | 15.203 | 6.697 | 26372 | 18380 | 7991 | 366986
1969/12/14 | 20:00:00 | 1969/12/14 20:00 | 21.748 | 0.737 | 14.975 | 6.773 | 26188 | 18107 | 8082 | 366986
1969/12/14 | 20:20:00 | 1969/12/14 20:20 | 21.595 | 0.735 | 14.748 | 6.847 | 26006 | 17834 | 8172 | 366986
1969/12/14 | 20:40:00 | 1969/12/14 20:40 | 21.443 | 0.733 | 14.522 | 6.921 | 25823 | 17562 | 8261 | 366986
1969/12/14 | 21:00:00 | 1969/12/14 21:00 | 21.29 | 0.731 | 14.297 | 6.993 | 25640 | 17291 | 8348 | 366986
1969/12/14 | 21:20:00 | 1969/12/14 21:20 | 21.138 | 0.729 | 14.074 | 7.064 | 25457 | 17022 | 8434 | 366986
1969/12/14 | 21:40:00 | 1969/12/14 21:40 | 20.985 | 0.726 | 13.851 | 7.134 | 25274 | 16755 | 8519 | 366986
1969/12/14 | 22:00:00 | 1969/12/14 22:00 | 20.833 | 0.724 | 13.63 | 7.203 | 25091 | 16488 | 8602 | 366986
1969/12/14 | 22:20:00 | 1969/12/14 22:20 | 20.68 | 0.722 | 13.409 | 7.271 | 24908 | 16224 | 8684 | 366986
1969/12/14 | 22:40:00 | 1969/12/14 22:40 | 20.528 | 0.72 | 13.191 | 7.337 | 24725 | 15960 | 8765 | 366986
1969/12/14 | 23:00:00 | 1969/12/14 23:00 | 20.375 | 0.718 | 12.972 | 7.403 | 24542 | 15698 | 8844 | 366986
1969/12/14 | 23:20:00 | 1969/12/14 23:20 | 20.223 | 0.715 | 12.755 | 7.468 | 24359 | 15436 | 8922 | 366986
1969/12/14 | 23:40:00 | 1969/12/14 23:40 | 20.07 | 0.713 | 12.539 | 7.531 | 24176 | 15177 | 8999 | 366986
1969/12/15 | 00:00:00 | 1969/12/15 00:00 | 19.918 | 0.711 | 12.325 | 7.593 | 23993 | 14918 | 9074 | 366986
1969/12/15 | 00:20:00 | 1969/12/15 00:20 | 20.279 | 0.716 | 12.623 | 7.656 | 24118 | 14969 | 9149 | 366986
1969/12/15 | 00:40:00 | 1969/12/15 00:40 | 20.64 | 0.722 | 12.92 | 7.72 | 24551 | 15326 | 9225 | 366986
1969/12/15 | 01:00:00 | 1969/12/15 01:00 | 21.001 | 0.727 | 13.216 | 7.785 | 24984 | 15682 | 9303 | 366986
1969/12/15 | 01:20:00 | 1969/12/15 01:20 | 21.362 | 0.732 | 13.51 | 7.852 | 25418 | 16035 | 9383 | 366986
1969/12/15 | 01:40:00 | 1969/12/15 01:40 | 21.723 | 0.737 | 13.802 | 7.921 | 25851 | 16387 | 9464 | 366986
1969/12/15 | 02:00:00 | 1969/12/15 02:00 | 23.248 | 0.758 | 15.254 | 7.994 | 26913 | 17434 | 9549 | 366986
1969/12/15 | 02:20:00 | 1969/12/15 02:20 | 24.902 | 0.78 | 16.828 | 8.074 | 28890 | 19250 | 9640 | 366986
1969/12/15 | 02:40:00 | 1969/12/15 02:40 | 24.756 | 0.778 | 16.598 | 8.158 | 30011 | 20056 | 9739 | 366986
1969/12/15 | 03:00:00 | 1969/12/15 03:00 | 24.16 | 0.77 | 15.921 | 8.239 | 29350 | 19511 | 9838 | 366986
1969/12/15 | 03:20:00 | 1969/12/15 03:20 | 23.564 | 0.762 | 15.247 | 8.317 | 28635 | 18700 | 9934 | 366986
1969/12/15 | 03:40:00 | 1969/12/15 03:40 | 22.968 | 0.755 | 14.576 | 8.392 | 27920 | 17894 | 10026 | 366986
1969/12/15 | 04:00:00 | 1969/12/15 04:00 | 23.17 | 0.758 | 14.705 | 8.465 | 27635 | 17568 | 10115 | 366986
1969/12/15 | 04:20:00 | 1969/12/15 04:20 | 23.394 | 0.76 | 14.854 | 8.54 | 27974 | 17735 | 10203 | 366986
1969/12/15 | 04:40:00 | 1969/12/15 04:40 | 23.024 | 0.755 | 14.411 | 8.613 | 27851 | 17559 | 10291 | 366986
1969/12/15 | 05:00:00 | 1969/12/15 05:00 | 22.654 | 0.75 | 13.97 | 8.684 | 27407 | 17029 | 10378 | 366986
1969/12/15 | 05:20:00 | 1969/12/15 05:20 | 22.285 | 0.745 | 13.532 | 8.753 | 26963 | 16501 | 10462 | 366986
1969/12/15 | 05:40:00 | 1969/12/15 05:40 | 21.915 | 0.74 | 13.095 | 8.82 | 26520 | 15976 | 10544 | 366986
1969/12/15 | 06:00:00 | 1969/12/15 06:00 | 21.545 | 0.734 | 12.661 | 8.884 | 26076 | 15454 | 10622 | 366986
1969/12/15 | 06:20:00 | 1969/12/15 06:20 | 21.175 | 0.729 | 12.228 | 8.947 | 25632 | 14934 | 10698 | 366986
1969/12/15 | 06:40:00 | 1969/12/15 06:40 | 20.805 | 0.724 | 11.798 | 9.007 | 25188 | 14416 | 10772 | 366986
1969/12/15 | 07:00:00 | 1969/12/15 07:00 | 20.575 | 0.721 | 11.51 | 9.065 | 24795 | 13985 | 10843 | 366986
1969/12/15 | 07:20:00 | 1969/12/15 07:20 | 20.438 | 0.719 | 11.316 | 9.122 | 24608 | 13695 | 10913 | 366986
1969/12/15 | 07:40:00 | 1969/12/15 07:40 | 20.3 | 0.717 | 11.121 | 9.179 | 24443 | 13462 | 10981 | 366986
1969/12/15 | 08:00:00 | 1969/12/15 08:00 | 20.163 | 0.715 | 10.929 | 9.234 | 24278 | 13230 | 11048 | 366986
1969/12/15 | 08:20:00 | 1969/12/15 08:20 | 20.025 | 0.713 | 10.737 | 9.288 | 24113 | 12999 | 11113 | 366986
1969/12/15 | 08:40:00 | 1969/12/15 08:40 | 19.888 | 0.71 | 10.546 | 9.342 | 23948 | 12770 | 11178 | 366986
1969/12/15 | 09:00:00 | 1969/12/15 09:00 | 19.75 | 0.708 | 10.356 | 9.394 | 23783 | 12541 | 11241 | 366986
1969/12/15 | 09:20:00 | 1969/12/15 09:20 | 19.613 | 0.706 | 10.168 | 9.445 | 23618 | 12314 | 11304 | 366986
1969/12/15 | 09:40:00 | 1969/12/15 09:40 | 19.475 | 0.704 | 9.979 | 9.496 | 23453 | 12088 | 11365 | 366986
1969/12/15 | 10:00:00 | 1969/12/15 10:00 | 19.338 | 0.702 | 9.793 | 9.545 | 23288 | 11863 | 11425 | 366986
1969/12/15 | 10:20:00 | 1969/12/15 10:20 | 19.24 | 0.701 | 9.646 | 9.594 | 23133 | 11663 | 11484 | 366986
1969/12/15 | 10:40:00 | 1969/12/15 10:40 | 19.202 | 0.7 | 9.56 | 9.642 | 23065 | 11523 | 11542 | 366986
1969/12/15 | 11:00:00 | 1969/12/15 11:00 | 19.164 | 0.7 | 9.474 | 9.69 | 23019 | 11420 | 11599 | 366986
1969/12/15 | 11:20:00 | 1969/12/15 11:20 | 19.125 | 0.699 | 9.388 | 9.737 | 22973 | 11317 | 11656 | 366986
1969/12/15 | 11:40:00 | 1969/12/15 11:40 | 19.087 | 0.698 | 9.303 | 9.784 | 22928 | 11214 | 11713 | 366986
1969/12/15 | 12:00:00 | 1969/12/15 12:00 | 19.049 | 0.698 | 9.218 | 9.831 | 22882 | 11113 | 11769 | 366986
1969/12/15 | 12:20:00 | 1969/12/15 12:20 | 19.011 | 0.697 | 9.134 | 9.877 | 22836 | 11012 | 11824 | 366986
1969/12/15 | 12:40:00 | 1969/12/15 12:40 | 18.972 | 0.697 | 9.05 | 9.922 | 22790 | 10911 | 11879 | 366986
1969/12/15 | 13:00:00 | 1969/12/15 13:00 | 18.934 | 0.696 | 8.967 | 9.967 | 22744 | 10810 | 11934 | 366986
1969/12/15 | 13:20:00 | 1969/12/15 13:20 | 18.896 | 0.695 | 8.884 | 10.012 | 22698 | 10710 | 11988 | 366986
1969/12/15 | 13:40:00 | 1969/12/15 13:40 | 18.858 | 0.695 | 8.802 | 10.056 | 22652 | 10611 | 12041 | 366986
1969/12/15 | 14:00:00 | 1969/12/15 14:00 | 18.819 | 0.694 | 8.719 | 10.1 | 22606 | 10512 | 12094 | 366986
1969/12/15 | 14:20:00 | 1969/12/15 14:20 | 18.781 | 0.694 | 8.637 | 10.144 | 22560 | 10414 | 12146 | 366986
1969/12/15 | 14:40:00 | 1969/12/15 14:40 | 18.743 | 0.693 | 8.556 | 10.187 | 22514 | 10316 | 12198 | 366986
1969/12/15 | 15:00:00 | 1969/12/15 15:00 | 18.705 | 0.692 | 8.475 | 10.23 | 22468 | 10219 | 12250 | 366986
1969/12/15 | 15:20:00 | 1969/12/15 15:20 | 18.666 | 0.692 | 8.394 | 10.272 | 22422 | 10122 | 12301 | 366986
1969/12/15 | 15:40:00 | 1969/12/15 15:40 | 18.628 | 0.691 | 8.314 | 10.314 | 22377 | 10025 | 12351 | 366986
1969/12/15 | 16:00:00 | 1969/12/15 16:00 | 18.59 | 0.691 | 8.235 | 10.355 | 22331 | 9930 | 12401 | 366986
1969/12/15 | 16:20:00 | 1969/12/15 16:20 | 18.551 | 0.69 | 8.155 | 10.396 | 22285 | 9834 | 12451 | 366986
1969/12/15 | 16:40:00 | 1969/12/15 16:40 | 18.513 | 0.689 | 8.076 | 10.437 | 22239 | 9739 | 12500 | 366986
1969/12/15 | 17:00:00 | 1969/12/15 17:00 | 18.475 | 0.689 | 7.998 | 10.477 | 22193 | 9644 | 12548 | 366986
1969/12/15 | 17:20:00 | 1969/12/15 17:20 | 18.437 | 0.688 | 7.92 | 10.517 | 22147 | 9551 | 12597 | 366986
1969/12/15 | 17:40:00 | 1969/12/15 17:40 | 18.398 | 0.688 | 7.841 | 10.557 | 22101 | 9457 | 12644 | 366986
1969/12/15 | 18:00:00 | 1969/12/15 18:00 | 18.36 | 0.687 | 7.764 | 10.596 | 22055 | 9363 | 12691 | 366986
1969/12/15 | 18:20:00 | 1969/12/15 18:20 | 18.322 | 0.687 | 7.688 | 10.634 | 22009 | 9271 | 12738 | 366986
1969/12/15 | 18:40:00 | 1969/12/15 18:40 | 18.284 | 0.686 | 7.611 | 10.673 | 21963 | 9179 | 12784 | 366986
1969/12/15 | 19:00:00 | 1969/12/15 19:00 | 18.245 | 0.685 | 7.534 | 10.711 | 21917 | 9087 | 12830 | 366986
1969/12/15 | 19:20:00 | 1969/12/15 19:20 | 18.207 | 0.685 | 7.459 | 10.748 | 21871 | 8996 | 12875 | 366986
1969/12/15 | 19:40:00 | 1969/12/15 19:40 | 18.169 | 0.684 | 7.383 | 10.786 | 21826 | 8905 | 12920 | 366986
1969/12/15 | 20:00:00 | 1969/12/15 20:00 | 18.131 | 0.684 | 7.309 | 10.822 | 21780 | 8815 | 12965 | 366986
1969/12/15 | 20:20:00 | 1969/12/15 20:20 | 18.092 | 0.683 | 7.233 | 10.859 | 21734 | 8725 | 13009 | 366986
1969/12/15 | 20:40:00 | 1969/12/15 20:40 | 18.054 | 0.682 | 7.159 | 10.895 | 21688 | 8635 | 13052 | 366986
1969/12/15 | 21:00:00 | 1969/12/15 21:00 | 18.016 | 0.682 | 7.085 | 10.931 | 21642 | 8547 | 13095 | 366986
1969/12/15 | 21:20:00 | 1969/12/15 21:20 | 17.978 | 0.681 | 7.012 | 10.966 | 21596 | 8459 | 13138 | 366986
1969/12/15 | 21:40:00 | 1969/12/15 21:40 | 17.939 | 0.681 | 6.938 | 11.001 | 21550 | 8370 | 13180 | 366986
1969/12/15 | 22:00:00 | 1969/12/15 22:00 | 17.901 | 0.68 | 6.866 | 11.035 | 21504 | 8282 | 13222 | 366986
1969/12/15 | 22:20:00 | 1969/12/15 22:20 | 17.951 | 0.681 | 6.881 | 11.07 | 21511 | 8248 | 13263 | 366986
1969/12/15 | 22:40:00 | 1969/12/15 22:40 | 18 | 0.682 | 6.896 | 11.104 | 21570 | 8266 | 13305 | 366986
1969/12/15 | 23:00:00 | 1969/12/15 23:00 | 18.05 | 0.682 | 6.911 | 11.139 | 21630 | 8284 | 13346 | 366986
1969/12/15 | 23:20:00 | 1969/12/15 23:20 | 18.099 | 0.683 | 6.925 | 11.174 | 21689 | 8302 | 13388 | 366986
1969/12/15 | 23:40:00 | 1969/12/15 23:40 | 18.149 | 0.684 | 6.941 | 11.208 | 21749 | 8320 | 13429 | 366986
1969/12/16 | 00:00:00 | 1969/12/16 00:00 | 18.198 | 0.685 | 6.955 | 11.243 | 21808 | 8337 | 13471 | 366986
1969/12/16 | 00:20:00 | 1969/12/16 00:20 | 18.248 | 0.685 | 6.97 | 11.278 | 21868 | 8355 | 13513 | 366986
1969/12/16 | 00:40:00 | 1969/12/16 00:40 | 18.297 | 0.686 | 6.984 | 11.313 | 21927 | 8372 | 13555 | 366986
1969/12/16 | 01:00:00 | 1969/12/16 01:00 | 18.347 | 0.687 | 6.999 | 11.348 | 21986 | 8390 | 13597 | 366986
1969/12/16 | 01:20:00 | 1969/12/16 01:20 | 18.396 | 0.688 | 7.013 | 11.383 | 22046 | 8407 | 13639 | 366986
1969/12/16 | 01:40:00 | 1969/12/16 01:40 | 18.446 | 0.689 | 7.028 | 11.418 | 22105 | 8424 | 13681 | 366986
1969/12/16 | 02:00:00 | 1969/12/16 02:00 | 18.495 | 0.689 | 7.041 | 11.454 | 22165 | 8441 | 13723 | 366986
1969/12/16 | 02:20:00 | 1969/12/16 02:20 | 18.529 | 0.69 | 7.04 | 11.489 | 22223 | 8449 | 13766 | 366986
1969/12/16 | 02:40:00 | 1969/12/16 02:40 | 18.422 | 0.688 | 6.898 | 11.524 | 22171 | 8363 | 13808 | 366986
1969/12/16 | 03:00:00 | 1969/12/16 03:00 | 18.315 | 0.686 | 6.757 | 11.558 | 22043 | 8193 | 13849 | 366986
1969/12/16 | 03:20:00 | 1969/12/16 03:20 | 18.209 | 0.685 | 6.617 | 11.592 | 21914 | 8024 | 13890 | 366986
1969/12/16 | 03:40:00 | 1969/12/16 03:40 | 18.102 | 0.683 | 6.477 | 11.625 | 21786 | 7857 | 13930 | 366986
1969/12/16 | 04:00:00 | 1969/12/16 04:00 | 17.995 | 0.681 | 6.338 | 11.657 | 21658 | 7689 | 13969 | 366986
1969/12/16 | 04:20:00 | 1969/12/16 04:20 | 17.888 | 0.68 | 6.2 | 11.688 | 21529 | 7523 | 14007 | 366986
1969/12/16 | 04:40:00 | 1969/12/16 04:40 | 17.781 | 0.678 | 6.062 | 11.719 | 21401 | 7357 | 14044 | 366986
1969/12/16 | 05:00:00 | 1969/12/16 05:00 | 17.674 | 0.676 | 5.925 | 11.749 | 21273 | 7192 | 14081 | 366986
1969/12/16 | 05:20:00 | 1969/12/16 05:20 | 17.567 | 0.675 | 5.789 | 11.778 | 21145 | 7028 | 14116 | 366986
1969/12/16 | 05:40:00 | 1969/12/16 05:40 | 17.46 | 0.673 | 5.653 | 11.807 | 21016 | 6865 | 14151 | 366986
1969/12/16 | 06:00:00 | 1969/12/16 06:00 | 17.353 | 0.671 | 5.518 | 11.835 | 20888 | 6703 | 14185 | 366986
1969/12/16 | 06:20:00 | 1969/12/16 06:20 | 17.246 | 0.669 | 5.384 | 11.862 | 20760 | 6541 | 14218 | 366986
1969/12/16 | 06:40:00 | 1969/12/16 06:40 | 17.139 | 0.668 | 5.25 | 11.889 | 20631 | 6380 | 14251 | 366986
1969/12/16 | 07:00:00 | 1969/12/16 07:00 | 17.032 | 0.666 | 5.117 | 11.915 | 20503 | 6220 | 14282 | 366986
1969/12/16 | 07:20:00 | 1969/12/16 07:20 | 16.925 | 0.664 | 4.985 | 11.94 | 20375 | 6061 | 14313 | 366986

## Event 22
Hydrograph info for event 22 for X2H013 in period 19591001 to 20260126
Hydrograph period: 1971/01/20 12:40:00 to 1971/01/30 23:40:00 Date of peak: 1971/01/22 07:00:00 Peak flow: 66.298m³/sec
Date | Time | Date + Time | Observed (m³/sec) | Observed H(m) | Q-Dxi (m³/sec) | Q-Bxi (m³/sec) | Q-Txi (m³) | Q-Dxi (m³) | Q-Bxi (m³) | Cum. Q-Dri (m³)
1971/01/20 | 12:40:00 | 1971/01/20 12:40 | 5.361 | 0.405 | 5.348 | 0.013 | 0 | 0 | 0 | 0
1971/01/20 | 13:00:00 | 1971/01/20 13:00 | 5.639 | 0.413 | 5.598 | 0.041 | 6600 | 6567 | 33 | 6567
1971/01/20 | 13:20:00 | 1971/01/20 13:20 | 5.918 | 0.421 | 5.848 | 0.07 | 6935 | 6868 | 66 | 13435
1971/01/20 | 13:40:00 | 1971/01/20 13:40 | 6.197 | 0.429 | 6.098 | 0.099 | 7269 | 7168 | 101 | 20603
1971/01/20 | 14:00:00 | 1971/01/20 14:00 | 6.232 | 0.43 | 6.102 | 0.13 | 7472 | 7320 | 138 | 27923
1971/01/20 | 14:20:00 | 1971/01/20 14:20 | 6.24 | 0.43 | 6.079 | 0.161 | 7484 | 7309 | 174 | 35232
1971/01/20 | 14:40:00 | 1971/01/20 14:40 | 6.249 | 0.431 | 6.058 | 0.191 | 7493 | 7282 | 211 | 42514
1971/01/20 | 15:00:00 | 1971/01/20 15:00 | 6.257 | 0.431 | 6.036 | 0.221 | 7503 | 7256 | 247 | 49770
1971/01/20 | 15:20:00 | 1971/01/20 15:20 | 6.265 | 0.431 | 6.014 | 0.251 | 7513 | 7230 | 284 | 57000
1971/01/20 | 15:40:00 | 1971/01/20 15:40 | 6.273 | 0.431 | 5.991 | 0.282 | 7523 | 7203 | 320 | 64203
1971/01/20 | 16:00:00 | 1971/01/20 16:00 | 6.281 | 0.432 | 5.969 | 0.312 | 7532 | 7177 | 356 | 71380
1971/01/20 | 16:20:00 | 1971/01/20 16:20 | 6.289 | 0.432 | 5.948 | 0.341 | 7542 | 7150 | 392 | 78530
1971/01/20 | 16:40:00 | 1971/01/20 16:40 | 6.281 | 0.432 | 5.91 | 0.371 | 7550 | 7114 | 428 | 85644
1971/01/20 | 17:00:00 | 1971/01/20 17:00 | 6.206 | 0.429 | 5.805 | 0.401 | 7492 | 7029 | 463 | 92673
1971/01/20 | 17:20:00 | 1971/01/20 17:20 | 6.131 | 0.427 | 5.702 | 0.429 | 7402 | 6904 | 498 | 99577
1971/01/20 | 17:40:00 | 1971/01/20 17:40 | 6.056 | 0.425 | 5.598 | 0.458 | 7312 | 6780 | 532 | 106357
1971/01/20 | 18:00:00 | 1971/01/20 18:00 | 6.032 | 0.425 | 5.546 | 0.486 | 7250 | 6687 | 566 | 113044
1971/01/20 | 18:20:00 | 1971/01/20 18:20 | 6.014 | 0.424 | 5.501 | 0.513 | 7227 | 6628 | 599 | 119672
1971/01/20 | 18:40:00 | 1971/01/20 18:40 | 5.995 | 0.423 | 5.454 | 0.541 | 7205 | 6573 | 632 | 126245
1971/01/20 | 19:00:00 | 1971/01/20 19:00 | 5.977 | 0.423 | 5.409 | 0.568 | 7183 | 6518 | 665 | 132763
1971/01/20 | 19:20:00 | 1971/01/20 19:20 | 5.959 | 0.422 | 5.364 | 0.595 | 7161 | 6464 | 698 | 139227
1971/01/20 | 19:40:00 | 1971/01/20 19:40 | 5.979 | 0.423 | 5.357 | 0.622 | 7144 | 6433 | 730 | 145660
1971/01/20 | 20:00:00 | 1971/01/20 20:00 | 6.156 | 0.428 | 5.507 | 0.649 | 7281 | 6518 | 763 | 152178
1971/01/20 | 20:20:00 | 1971/01/20 20:20 | 6.333 | 0.433 | 5.656 | 0.677 | 7493 | 6698 | 796 | 158876
1971/01/20 | 20:40:00 | 1971/01/20 20:40 | 6.51 | 0.438 | 5.804 | 0.706 | 7705 | 6876 | 830 | 165752
1971/01/20 | 21:00:00 | 1971/01/20 21:00 | 6.686 | 0.443 | 5.951 | 0.735 | 7917 | 7053 | 865 | 172805
1971/01/20 | 21:20:00 | 1971/01/20 21:20 | 6.863 | 0.448 | 6.098 | 0.765 | 8130 | 7229 | 900 | 180034
1971/01/20 | 21:40:00 | 1971/01/20 21:40 | 6.982 | 0.451 | 6.186 | 0.796 | 8324 | 7370 | 937 | 187404
1971/01/20 | 22:00:00 | 1971/01/20 22:00 | 7.044 | 0.453 | 6.217 | 0.827 | 8416 | 7441 | 974 | 194845
1971/01/20 | 22:20:00 | 1971/01/20 22:20 | 7.327 | 0.46 | 6.468 | 0.859 | 8583 | 7611 | 1012 | 202456
1971/01/20 | 22:40:00 | 1971/01/20 22:40 | 8.443 | 0.488 | 7.549 | 0.894 | 9374 | 8410 | 1052 | 210866
1971/01/20 | 23:00:00 | 1971/01/20 23:00 | 9.744 | 0.52 | 8.809 | 0.935 | 10912 | 9815 | 1098 | 220681
1971/01/20 | 23:20:00 | 1971/01/20 23:20 | 10.245 | 0.532 | 9.264 | 0.981 | 11993 | 10844 | 1149 | 231525
1971/01/20 | 23:40:00 | 1971/01/20 23:40 | 10.312 | 0.533 | 9.285 | 1.027 | 12386 | 11130 | 1205 | 242655
1971/01/21 | 00:00:00 | 1971/01/21 00:00 | 10.271 | 0.532 | 9.198 | 1.073 | 12349 | 11090 | 1260 | 253745
1971/01/21 | 00:20:00 | 1971/01/21 00:20 | 11.14 | 0.552 | 10.019 | 1.121 | 12682 | 11530 | 1317 | 265275
1971/01/21 | 00:40:00 | 1971/01/21 00:40 | 12.062 | 0.572 | 10.888 | 1.174 | 14023 | 12544 | 1377 | 277819
1971/01/21 | 01:00:00 | 1971/01/21 01:00 | 12.647 | 0.585 | 11.417 | 1.23 | 14825 | 13383 | 1442 | 291202
1971/01/21 | 01:20:00 | 1971/01/21 01:20 | 12.213 | 0.575 | 10.927 | 1.286 | 14916 | 13407 | 1509 | 304609
1971/01/21 | 01:40:00 | 1971/01/21 01:40 | 11.78 | 0.566 | 10.441 | 1.339 | 14396 | 12821 | 1575 | 317430
1971/01/21 | 02:00:00 | 1971/01/21 02:00 | 11.347 | 0.556 | 9.957 | 1.39 | 13876 | 12238 | 1638 | 329668
1971/01/21 | 02:20:00 | 1971/01/21 02:20 | 10.913 | 0.547 | 9.474 | 1.439 | 13356 | 11658 | 1698 | 341326
1971/01/21 | 02:40:00 | 1971/01/21 02:40 | 10.886 | 0.546 | 9.4 | 1.486 | 13031 | 11324 | 1755 | 352650
1971/01/21 | 03:00:00 | 1971/01/21 03:00 | 10.96 | 0.548 | 9.426 | 1.534 | 13107 | 11296 | 1812 | 363946
1971/01/21 | 03:20:00 | 1971/01/21 03:20 | 11.469 | 0.559 | 9.887 | 1.582 | 13458 | 11588 | 1869 | 375534
1971/01/21 | 03:40:00 | 1971/01/21 03:40 | 11.889 | 0.569 | 10.256 | 1.633 | 14042 | 12086 | 1929 | 387620
1971/01/21 | 04:00:00 | 1971/01/21 04:00 | 12.217 | 0.576 | 10.532 | 1.685 | 14463 | 12473 | 1990 | 400093
1971/01/21 | 04:20:00 | 1971/01/21 04:20 | 12.346 | 0.579 | 10.608 | 1.738 | 14810 | 12684 | 2053 | 412777
1971/01/21 | 04:40:00 | 1971/01/21 04:40 | 12.177 | 0.575 | 10.387 | 1.79 | 14714 | 12597 | 2117 | 425374
1971/01/21 | 05:00:00 | 1971/01/21 05:00 | 12.008 | 0.571 | 10.166 | 1.842 | 14512 | 12332 | 2179 | 437706
1971/01/21 | 05:20:00 | 1971/01/21 05:20 | 12.005 | 0.571 | 10.112 | 1.893 | 14349 | 12167 | 2241 | 449873
1971/01/21 | 05:40:00 | 1971/01/21 05:40 | 12.25 | 0.576 | 10.306 | 1.944 | 14553 | 12251 | 2302 | 462124
1971/01/21 | 06:00:00 | 1971/01/21 06:00 | 14.987 | 0.626 | 12.985 | 2.002 | 16193 | 13975 | 2368 | 476099
1971/01/21 | 06:20:00 | 1971/01/21 06:20 | 18.002 | 0.68 | 15.927 | 2.075 | 19793 | 17347 | 2446 | 493446
1971/01/21 | 06:40:00 | 1971/01/21 06:40 | 20.324 | 0.717 | 18.164 | 2.16 | 23078 | 20455 | 2541 | 513901
1971/01/21 | 07:00:00 | 1971/01/21 07:00 | 22.021 | 0.742 | 19.766 | 2.255 | 25597 | 22758 | 2649 | 536659
1971/01/21 | 07:20:00 | 1971/01/21 07:20 | 22.662 | 0.751 | 20.306 | 2.356 | 26810 | 24043 | 2766 | 560702
1971/01/21 | 07:40:00 | 1971/01/21 07:40 | 22.938 | 0.754 | 20.48 | 2.458 | 27470 | 24472 | 2888 | 585174
1971/01/21 | 08:00:00 | 1971/01/21 08:00 | 22.849 | 0.753 | 20.289 | 2.56 | 27472 | 24462 | 3011 | 609636
1971/01/21 | 08:20:00 | 1971/01/21 08:20 | 22.759 | 0.752 | 20.098 | 2.661 | 27365 | 24232 | 3133 | 633868
1971/01/21 | 08:40:00 | 1971/01/21 08:40 | 22.664 | 0.751 | 19.903 | 2.761 | 27256 | 24000 | 3254 | 657868
1971/01/21 | 09:00:00 | 1971/01/21 09:00 | 22.545 | 0.749 | 19.684 | 2.861 | 27125 | 23752 | 3373 | 681620
1971/01/21 | 09:20:00 | 1971/01/21 09:20 | 22.426 | 0.747 | 19.467 | 2.959 | 26982 | 23491 | 3492 | 705111
1971/01/21 | 09:40:00 | 1971/01/21 09:40 | 22.307 | 0.746 | 19.251 | 3.056 | 26839 | 23231 | 3609 | 728342
1971/01/21 | 10:00:00 | 1971/01/21 10:00 | 22.188 | 0.744 | 19.036 | 3.152 | 26697 | 22973 | 3724 | 751315
1971/01/21 | 10:20:00 | 1971/01/21 10:20 | 22.069 | 0.742 | 18.822 | 3.247 | 26554 | 22715 | 3839 | 774030
1971/01/21 | 10:40:00 | 1971/01/21 10:40 | 21.95 | 0.741 | 18.61 | 3.34 | 26411 | 22459 | 3952 | 796489
1971/01/21 | 11:00:00 | 1971/01/21 11:00 | 21.831 | 0.739 | 18.398 | 3.433 | 26268 | 22204 | 4064 | 818693
1971/01/21 | 11:20:00 | 1971/01/21 11:20 | 21.793 | 0.738 | 18.268 | 3.525 | 26145 | 21999 | 4175 | 840692
1971/01/21 | 11:40:00 | 1971/01/21 11:40 | 21.878 | 0.74 | 18.261 | 3.617 | 26203 | 21918 | 4285 | 862610
1971/01/21 | 12:00:00 | 1971/01/21 12:00 | 21.964 | 0.741 | 18.256 | 3.708 | 26305 | 21910 | 4395 | 884520
1971/01/21 | 12:20:00 | 1971/01/21 12:20 | 22.049 | 0.742 | 18.249 | 3.8 | 26407 | 21903 | 4505 | 906423
1971/01/21 | 12:40:00 | 1971/01/21 12:40 | 22.134 | 0.743 | 18.243 | 3.891 | 26510 | 21895 | 4614 | 928318
1971/01/21 | 13:00:00 | 1971/01/21 13:00 | 22.219 | 0.744 | 18.236 | 3.983 | 26612 | 21888 | 4724 | 950206
1971/01/21 | 13:20:00 | 1971/01/21 13:20 | 22.304 | 0.746 | 18.23 | 4.074 | 26714 | 21880 | 4834 | 972086
1971/01/21 | 13:40:00 | 1971/01/21 13:40 | 22.39 | 0.747 | 18.225 | 4.165 | 26816 | 21873 | 4944 | 993959
1971/01/21 | 14:00:00 | 1971/01/21 14:00 | 22.768 | 0.752 | 18.511 | 4.257 | 27077 | 22041 | 5054 | 1016000
1971/01/21 | 14:20:00 | 1971/01/21 14:20 | 23.179 | 0.758 | 18.828 | 4.351 | 27568 | 22403 | 5165 | 1038403
1971/01/21 | 14:40:00 | 1971/01/21 14:40 | 23.732 | 0.765 | 19.286 | 4.446 | 28078 | 22868 | 5278 | 1061271
1971/01/21 | 15:00:00 | 1971/01/21 15:00 | 24.858 | 0.779 | 20.312 | 4.546 | 29154 | 23759 | 5395 | 1085030
1971/01/21 | 15:20:00 | 1971/01/21 15:20 | 25.984 | 0.793 | 21.334 | 4.65 | 30505 | 24988 | 5517 | 1110018
1971/01/21 | 15:40:00 | 1971/01/21 15:40 | 26.848 | 0.804 | 22.089 | 4.759 | 31778 | 26054 | 5645 | 1136072
1971/01/21 | 16:00:00 | 1971/01/21 16:00 | 27.449 | 0.811 | 22.578 | 4.871 | 32578 | 26800 | 5778 | 1162872
1971/01/21 | 16:20:00 | 1971/01/21 16:20 | 27.984 | 0.817 | 22.999 | 4.985 | 33295 | 27346 | 5914 | 1190218
1971/01/21 | 16:40:00 | 1971/01/21 16:40 | 27.927 | 0.816 | 22.827 | 5.1 | 33547 | 27496 | 6051 | 1217714
1971/01/21 | 17:00:00 | 1971/01/21 17:00 | 27.87 | 0.816 | 22.656 | 5.214 | 33478 | 27290 | 6188 | 1245004
1971/01/21 | 17:20:00 | 1971/01/21 17:20 | 27.874 | 0.816 | 22.547 | 5.327 | 33413 | 27122 | 6325 | 1272126
1971/01/21 | 17:40:00 | 1971/01/21 17:40 | 28.433 | 0.822 | 22.992 | 5.441 | 33784 | 27323 | 6461 | 1299449
1971/01/21 | 18:00:00 | 1971/01/21 18:00 | 28.992 | 0.828 | 23.434 | 5.558 | 34455 | 27856 | 6599 | 1327305
1971/01/21 | 18:20:00 | 1971/01/21 18:20 | 29.551 | 0.835 | 23.875 | 5.676 | 35126 | 28385 | 6740 | 1355690
1971/01/21 | 18:40:00 | 1971/01/21 18:40 | 29.793 | 0.838 | 23.997 | 5.796 | 35701 | 28723 | 6884 | 1384413
1971/01/21 | 19:00:00 | 1971/01/21 19:00 | 29.647 | 0.836 | 23.731 | 5.916 | 35694 | 28637 | 7027 | 1413050
1971/01/21 | 19:20:00 | 1971/01/21 19:20 | 29.333 | 0.832 | 23.299 | 6.034 | 35388 | 28218 | 7170 | 1441268
1971/01/21 | 19:40:00 | 1971/01/21 19:40 | 29.019 | 0.829 | 22.87 | 6.149 | 35011 | 27701 | 7310 | 1468969
1971/01/21 | 20:00:00 | 1971/01/21 20:00 | 28.705 | 0.825 | 22.442 | 6.263 | 34634 | 27187 | 7447 | 1496156
1971/01/21 | 20:20:00 | 1971/01/21 20:20 | 28.43 | 0.822 | 22.055 | 6.375 | 34260 | 26698 | 7583 | 1522854
1971/01/21 | 20:40:00 | 1971/01/21 20:40 | 28.502 | 0.823 | 22.017 | 6.485 | 34159 | 26443 | 7716 | 1549297
1971/01/21 | 21:00:00 | 1971/01/21 21:00 | 28.575 | 0.824 | 21.98 | 6.595 | 34246 | 26398 | 7848 | 1575695
1971/01/21 | 21:20:00 | 1971/01/21 21:20 | 30.626 | 0.844 | 23.916 | 6.71 | 35164 | 27537 | 7983 | 1603232
1971/01/21 | 21:40:00 | 1971/01/21 21:40 | 33.526 | 0.872 | 26.689 | 6.837 | 38492 | 30363 | 8128 | 1633595
1971/01/21 | 22:00:00 | 1971/01/21 22:00 | 36.426 | 0.901 | 29.448 | 6.978 | 41972 | 33682 | 8289 | 1667277
1971/01/21 | 22:20:00 | 1971/01/21 22:20 | 39.326 | 0.93 | 32.194 | 7.132 | 45452 | 36985 | 8466 | 1704262
1971/01/21 | 22:40:00 | 1971/01/21 22:40 | 42.227 | 0.958 | 34.926 | 7.301 | 48932 | 40272 | 8660 | 1744534
1971/01/21 | 23:00:00 | 1971/01/21 23:00 | 44.727 | 0.982 | 37.246 | 7.481 | 52340 | 43303 | 8869 | 1787837
1971/01/21 | 23:20:00 | 1971/01/21 23:20 | 46.295 | 0.995 | 38.623 | 7.672 | 54613 | 45521 | 9092 | 1833358
1971/01/21 | 23:40:00 | 1971/01/21 23:40 | 47.863 | 1.007 | 39.994 | 7.869 | 56495 | 47171 | 9324 | 1880529
1971/01/22 | 00:00:00 | 1971/01/22 00:00 | 49.431 | 1.02 | 41.359 | 8.072 | 58376 | 48812 | 9565 | 1929341
1971/01/22 | 00:20:00 | 1971/01/22 00:20 | 52.004 | 1.04 | 43.718 | 8.286 | 61013 | 51046 | 9815 | 1980387
1971/01/22 | 00:40:00 | 1971/01/22 00:40 | 52.048 | 1.04 | 43.544 | 8.504 | 62431 | 52357 | 10074 | 2032744
1971/01/22 | 01:00:00 | 1971/01/22 01:00 | 52.091 | 1.041 | 43.369 | 8.722 | 62483 | 52147 | 10336 | 2084891
1971/01/22 | 01:20:00 | 1971/01/22 01:20 | 52.123 | 1.041 | 43.184 | 8.939 | 62535 | 51932 | 10597 | 2136823
1971/01/22 | 01:40:00 | 1971/01/22 01:40 | 52.05 | 1.04 | 42.895 | 9.155 | 62504 | 51647 | 10856 | 2188470
1971/01/22 | 02:00:00 | 1971/01/22 02:00 | 51.978 | 1.04 | 42.609 | 9.369 | 62417 | 51302 | 11114 | 2239772
1971/01/22 | 02:20:00 | 1971/01/22 02:20 | 51.906 | 1.039 | 42.324 | 9.582 | 62330 | 50960 | 11371 | 2290732
1971/01/22 | 02:40:00 | 1971/01/22 02:40 | 52.014 | 1.04 | 42.22 | 9.794 | 62298 | 50726 | 11626 | 2341458
1971/01/22 | 03:00:00 | 1971/01/22 03:00 | 52.304 | 1.042 | 42.298 | 10.006 | 62591 | 50711 | 11880 | 2392169
1971/01/22 | 03:20:00 | 1971/01/22 03:20 | 53.736 | 1.053 | 43.515 | 10.221 | 63418 | 51488 | 12136 | 2443657
1971/01/22 | 03:40:00 | 1971/01/22 03:40 | 55.658 | 1.067 | 45.215 | 10.443 | 65636 | 53238 | 12398 | 2496895
1971/01/22 | 04:00:00 | 1971/01/22 04:00 | 57.58 | 1.081 | 46.906 | 10.674 | 67943 | 55272 | 12670 | 2552167
1971/01/22 | 04:20:00 | 1971/01/22 04:20 | 59.297 | 1.094 | 48.384 | 10.913 | 70200 | 57174 | 12952 | 2609341
1971/01/22 | 04:40:00 | 1971/01/22 04:40 | 60.707 | 1.104 | 49.549 | 11.158 | 72003 | 58760 | 13243 | 2668101
1971/01/22 | 05:00:00 | 1971/01/22 05:00 | 62.118 | 1.114 | 50.708 | 11.41 | 73695 | 60154 | 13541 | 2728255
1971/01/22 | 05:20:00 | 1971/01/22 05:20 | 63.225 | 1.122 | 51.559 | 11.666 | 75315 | 61360 | 13845 | 2789615
1971/01/22 | 05:40:00 | 1971/01/22 05:40 | 63.879 | 1.126 | 51.954 | 11.925 | 76263 | 62108 | 14155 | 2851723
1971/01/22 | 06:00:00 | 1971/01/22 06:00 | 64.533 | 1.131 | 52.346 | 12.187 | 77047 | 62580 | 14467 | 2914303
1971/01/22 | 06:20:00 | 1971/01/22 06:20 | 65.186 | 1.135 | 52.736 | 12.45 | 77832 | 63049 | 14782 | 2977352
1971/01/22 | 06:40:00 | 1971/01/22 06:40 | 65.84 | 1.14 | 53.125 | 12.715 | 78616 | 63516 | 15099 | 3040868
1971/01/22 | 07:00:00 | 1971/01/22 07:00 | 66.214 | 1.142 | 53.232 | 12.982 | 79350 | 63814 | 15418 | 3104682
1971/01/22 | 07:20:00 | 1971/01/22 07:20 | 65.935 | 1.141 | 52.688 | 13.247 | 79290 | 63552 | 15738 | 3104682
1971/01/22 | 07:40:00 | 1971/01/22 07:40 | 65.632 | 1.138 | 52.122 | 13.51 | 78952 | 62886 | 16055 | 3104682
1971/01/22 | 08:00:00 | 1971/01/22 08:00 | 65.228 | 1.136 | 51.458 | 13.77 | 78516 | 62148 | 16368 | 3104682
1971/01/22 | 08:20:00 | 1971/01/22 08:20 | 64.824 | 1.133 | 50.798 | 14.026 | 78031 | 61354 | 16677 | 3104682
1971/01/22 | 08:40:00 | 1971/01/22 08:40 | 64.421 | 1.13 | 50.142 | 14.279 | 77547 | 60564 | 16983 | 3104682
1971/01/22 | 09:00:00 | 1971/01/22 09:00 | 64.185 | 1.128 | 49.656 | 14.529 | 77123 | 59879 | 17285 | 3104682
1971/01/22 | 09:20:00 | 1971/01/22 09:20 | 64.061 | 1.128 | 49.284 | 14.777 | 76947 | 59364 | 17584 | 3104682
1971/01/22 | 09:40:00 | 1971/01/22 09:40 | 63.937 | 1.127 | 48.914 | 15.023 | 76799 | 58919 | 17880 | 3104682
1971/01/22 | 10:00:00 | 1971/01/22 10:00 | 63.813 | 1.126 | 48.546 | 15.267 | 76650 | 58476 | 18174 | 3104682
1971/01/22 | 10:20:00 | 1971/01/22 10:20 | 63.689 | 1.125 | 48.179 | 15.51 | 76501 | 58035 | 18466 | 3104682
1971/01/22 | 10:40:00 | 1971/01/22 10:40 | 63.565 | 1.124 | 47.815 | 15.75 | 76353 | 57596 | 18756 | 3104682
1971/01/22 | 11:00:00 | 1971/01/22 11:00 | 63.442 | 1.123 | 47.453 | 15.989 | 76204 | 57160 | 19044 | 3104682
1971/01/22 | 11:20:00 | 1971/01/22 11:20 | 63.318 | 1.122 | 47.092 | 16.226 | 76056 | 56727 | 19329 | 3104682
1971/01/22 | 11:40:00 | 1971/01/22 11:40 | 63.194 | 1.122 | 46.733 | 16.461 | 75907 | 56295 | 19613 | 3104682
1971/01/22 | 12:00:00 | 1971/01/22 12:00 | 63.002 | 1.12 | 46.307 | 16.695 | 75746 | 55824 | 19894 | 3104682
1971/01/22 | 12:20:00 | 1971/01/22 12:20 | 62.652 | 1.118 | 45.727 | 16.925 | 75393 | 55221 | 20172 | 3104682
1971/01/22 | 12:40:00 | 1971/01/22 12:40 | 62.303 | 1.115 | 45.15 | 17.153 | 74973 | 54526 | 20447 | 3104682
1971/01/22 | 13:00:00 | 1971/01/22 13:00 | 61.953 | 1.113 | 44.575 | 17.378 | 74553 | 53835 | 20718 | 3104682
1971/01/22 | 13:20:00 | 1971/01/22 13:20 | 61.603 | 1.11 | 44.003 | 17.6 | 74134 | 53147 | 20987 | 3104682
1971/01/22 | 13:40:00 | 1971/01/22 13:40 | 61.253 | 1.108 | 43.434 | 17.819 | 73714 | 52462 | 21251 | 3104682
1971/01/22 | 14:00:00 | 1971/01/22 14:00 | 60.786 | 1.105 | 42.751 | 18.035 | 73252 | 51711 | 21512 | 3104682
1971/01/22 | 14:20:00 | 1971/01/22 14:20 | 60.24 | 1.101 | 41.993 | 18.247 | 72615 | 50846 | 21769 | 3104682
1971/01/22 | 14:40:00 | 1971/01/22 14:40 | 59.694 | 1.097 | 41.238 | 18.456 | 71960 | 49938 | 22022 | 3104682
1971/01/22 | 15:00:00 | 1971/01/22 15:00 | 59.147 | 1.093 | 40.486 | 18.661 | 71305 | 49035 | 22270 | 3104682
1971/01/22 | 15:20:00 | 1971/01/22 15:20 | 58.601 | 1.088 | 39.739 | 18.862 | 70649 | 48135 | 22514 | 3104682
1971/01/22 | 15:40:00 | 1971/01/22 15:40 | 58.055 | 1.084 | 38.996 | 19.059 | 69994 | 47241 | 22753 | 3104682
1971/01/22 | 16:00:00 | 1971/01/22 16:00 | 57.509 | 1.08 | 38.256 | 19.253 | 69338 | 46351 | 22987 | 3104682
1971/01/22 | 16:20:00 | 1971/01/22 16:20 | 56.963 | 1.076 | 37.52 | 19.443 | 68683 | 45466 | 23217 | 3104682
1971/01/22 | 16:40:00 | 1971/01/22 16:40 | 56.416 | 1.072 | 36.787 | 19.629 | 68027 | 44584 | 23443 | 3104682
1971/01/22 | 17:00:00 | 1971/01/22 17:00 | 55.87 | 1.068 | 36.058 | 19.812 | 67372 | 43707 | 23664 | 3104682
1971/01/22 | 17:20:00 | 1971/01/22 17:20 | 55.324 | 1.064 | 35.334 | 19.99 | 66717 | 42835 | 23881 | 3104682
1971/01/22 | 17:40:00 | 1971/01/22 17:40 | 54.778 | 1.06 | 34.612 | 20.166 | 66061 | 41967 | 24094 | 3104682
1971/01/22 | 18:00:00 | 1971/01/22 18:00 | 54.232 | 1.056 | 33.895 | 20.337 | 65406 | 41104 | 24302 | 3104682
1971/01/22 | 18:20:00 | 1971/01/22 18:20 | 53.685 | 1.052 | 33.179 | 20.506 | 64750 | 40244 | 24506 | 3104682
1971/01/22 | 18:40:00 | 1971/01/22 18:40 | 53.139 | 1.048 | 32.469 | 20.67 | 64095 | 39389 | 24705 | 3104682
1971/01/22 | 19:00:00 | 1971/01/22 19:00 | 52.593 | 1.044 | 31.762 | 20.831 | 63439 | 38539 | 24901 | 3104682
1971/01/22 | 19:20:00 | 1971/01/22 19:20 | 52.047 | 1.04 | 31.058 | 20.989 | 62784 | 37692 | 25092 | 3104682
1971/01/22 | 19:40:00 | 1971/01/22 19:40 | 51.48 | 1.036 | 30.338 | 21.142 | 62126 | 36838 | 25279 | 3104682
1971/01/22 | 20:00:00 | 1971/01/22 20:00 | 50.83 | 1.031 | 29.538 | 21.292 | 61386 | 35925 | 25461 | 3104682
1971/01/22 | 20:20:00 | 1971/01/22 20:20 | 50.18 | 1.025 | 28.741 | 21.439 | 60606 | 34967 | 25639 | 3104682
1971/01/22 | 20:40:00 | 1971/01/22 20:40 | 49.53 | 1.02 | 27.949 | 21.581 | 59826 | 34015 | 25811 | 3104682
1971/01/22 | 21:00:00 | 1971/01/22 21:00 | 48.88 | 1.015 | 27.161 | 21.719 | 59046 | 33066 | 25980 | 3104682
1971/01/22 | 21:20:00 | 1971/01/22 21:20 | 48.23 | 1.01 | 26.377 | 21.853 | 58266 | 32123 | 26143 | 3104682
1971/01/22 | 21:40:00 | 1971/01/22 21:40 | 47.581 | 1.004 | 25.598 | 21.983 | 57487 | 31185 | 26302 | 3104682
1971/01/22 | 22:00:00 | 1971/01/22 22:00 | 46.931 | 0.999 | 24.821 | 22.11 | 56707 | 30252 | 26456 | 3104682
1971/01/22 | 22:20:00 | 1971/01/22 22:20 | 46.281 | 0.994 | 24.049 | 22.232 | 55927 | 29322 | 26605 | 3104682
1971/01/22 | 22:40:00 | 1971/01/22 22:40 | 45.631 | 0.989 | 23.28 | 22.351 | 55147 | 28398 | 26750 | 3104682
1971/01/22 | 23:00:00 | 1971/01/22 23:00 | 44.981 | 0.983 | 22.516 | 22.465 | 54367 | 27478 | 26890 | 3104682
1971/01/22 | 23:20:00 | 1971/01/22 23:20 | 44.331 | 0.978 | 21.755 | 22.576 | 53587 | 26562 | 27025 | 3104682
1971/01/22 | 23:40:00 | 1971/01/22 23:40 | 43.681 | 0.973 | 20.997 | 22.684 | 52807 | 25651 | 27156 | 3104682
1971/01/23 | 00:00:00 | 1971/01/23 00:00 | 43.031 | 0.968 | 20.244 | 22.787 | 52027 | 24745 | 27282 | 3104682
1971/01/23 | 00:20:00 | 1971/01/23 00:20 | 42.584 | 0.964 | 19.697 | 22.887 | 51333 | 23965 | 27404 | 3104682
1971/01/23 | 00:40:00 | 1971/01/23 00:40 | 42.224 | 0.96 | 19.239 | 22.985 | 50885 | 23362 | 27523 | 3104682
1971/01/23 | 01:00:00 | 1971/01/23 01:00 | 41.864 | 0.957 | 18.784 | 23.08 | 50452 | 22814 | 27639 | 3104682
1971/01/23 | 01:20:00 | 1971/01/23 01:20 | 41.503 | 0.954 | 18.33 | 23.173 | 50020 | 22269 | 27752 | 3104682
1971/01/23 | 01:40:00 | 1971/01/23 01:40 | 41.143 | 0.95 | 17.879 | 23.264 | 49588 | 21726 | 27862 | 3104682
1971/01/23 | 02:00:00 | 1971/01/23 02:00 | 40.783 | 0.947 | 17.431 | 23.352 | 49156 | 21186 | 27969 | 3104682
1971/01/23 | 02:20:00 | 1971/01/23 02:20 | 40.423 | 0.943 | 16.985 | 23.438 | 48723 | 20649 | 28074 | 3104682
1971/01/23 | 02:40:00 | 1971/01/23 02:40 | 40.063 | 0.94 | 16.541 | 23.522 | 48291 | 20115 | 28176 | 3104682
1971/01/23 | 03:00:00 | 1971/01/23 03:00 | 39.702 | 0.937 | 16.098 | 23.604 | 47859 | 19583 | 28276 | 3104682
1971/01/23 | 03:20:00 | 1971/01/23 03:20 | 39.342 | 0.933 | 15.658 | 23.684 | 47427 | 19054 | 28373 | 3104682
1971/01/23 | 03:40:00 | 1971/01/23 03:40 | 38.982 | 0.93 | 15.221 | 23.761 | 46994 | 18527 | 28467 | 3104682
1971/01/23 | 04:00:00 | 1971/01/23 04:00 | 38.622 | 0.927 | 14.786 | 23.836 | 46562 | 18004 | 28559 | 3104682
1971/01/23 | 04:20:00 | 1971/01/23 04:20 | 38.261 | 0.923 | 14.352 | 23.909 | 46130 | 17482 | 28647 | 3104682
1971/01/23 | 04:40:00 | 1971/01/23 04:40 | 37.901 | 0.92 | 13.921 | 23.98 | 45698 | 16963 | 28734 | 3104682
1971/01/23 | 05:00:00 | 1971/01/23 05:00 | 37.541 | 0.916 | 13.492 | 24.049 | 45265 | 16448 | 28818 | 3104682
1971/01/23 | 05:20:00 | 1971/01/23 05:20 | 37.181 | 0.913 | 13.065 | 24.116 | 44833 | 15935 | 28899 | 3104682
1971/01/23 | 05:40:00 | 1971/01/23 05:40 | 36.821 | 0.91 | 12.641 | 24.18 | 44401 | 15424 | 28977 | 3104682
1971/01/23 | 06:00:00 | 1971/01/23 06:00 | 36.46 | 0.906 | 12.218 | 24.242 | 43969 | 14915 | 29053 | 3104682
1971/01/23 | 06:20:00 | 1971/01/23 06:20 | 36.1 | 0.903 | 11.798 | 24.302 | 43536 | 14409 | 29127 | 3104682
1971/01/23 | 06:40:00 | 1971/01/23 06:40 | 35.74 | 0.9 | 11.379 | 24.361 | 43104 | 13906 | 29198 | 3104682
1971/01/23 | 07:00:00 | 1971/01/23 07:00 | 35.38 | 0.896 | 10.963 | 24.417 | 42672 | 13406 | 29266 | 3104682
1971/01/23 | 07:20:00 | 1971/01/23 07:20 | 35.019 | 0.893 | 10.549 | 24.47 | 42239 | 12907 | 29332 | 3104682
1971/01/23 | 07:40:00 | 1971/01/23 07:40 | 34.659 | 0.889 | 10.137 | 24.522 | 41807 | 12411 | 29396 | 3104682
1971/01/23 | 08:00:00 | 1971/01/23 08:00 | 34.299 | 0.886 | 9.727 | 24.572 | 41375 | 11918 | 29457 | 3104682
1971/01/23 | 08:20:00 | 1971/01/23 08:20 | 33.949 | 0.883 | 9.329 | 24.62 | 40943 | 11434 | 29515 | 3104682
1971/01/23 | 08:40:00 | 1971/01/23 08:40 | 33.695 | 0.88 | 9.029 | 24.666 | 40586 | 11015 | 29571 | 3104682
1971/01/23 | 09:00:00 | 1971/01/23 09:00 | 33.44 | 0.877 | 8.73 | 24.71 | 40281 | 10655 | 29626 | 3104682
1971/01/23 | 09:20:00 | 1971/01/23 09:20 | 33.185 | 0.874 | 8.432 | 24.753 | 39975 | 10297 | 29678 | 3104682
1971/01/23 | 09:40:00 | 1971/01/23 09:40 | 32.93 | 0.871 | 8.135 | 24.795 | 39669 | 9940 | 29729 | 3104682
1971/01/23 | 10:00:00 | 1971/01/23 10:00 | 32.676 | 0.869 | 7.841 | 24.835 | 39364 | 9586 | 29778 | 3104682
1971/01/23 | 10:20:00 | 1971/01/23 10:20 | 32.421 | 0.866 | 7.548 | 24.873 | 39058 | 9233 | 29825 | 3104682
1971/01/23 | 10:40:00 | 1971/01/23 10:40 | 32.166 | 0.863 | 7.255 | 24.911 | 38752 | 8882 | 29870 | 3104682
1971/01/23 | 11:00:00 | 1971/01/23 11:00 | 31.911 | 0.86 | 6.965 | 24.946 | 38446 | 8532 | 29914 | 3104682
1971/01/23 | 11:20:00 | 1971/01/23 11:20 | 31.657 | 0.857 | 6.677 | 24.98 | 38141 | 8185 | 29956 | 3104682
1971/01/23 | 11:40:00 | 1971/01/23 11:40 | 31.402 | 0.854 | 6.389 | 25.013 | 37835 | 7839 | 29996 | 3104682
1971/01/23 | 12:00:00 | 1971/01/23 12:00 | 31.147 | 0.851 | 6.103 | 25.044 | 37529 | 7495 | 30035 | 3104682
1971/01/23 | 12:20:00 | 1971/01/23 12:20 | 30.892 | 0.849 | 5.818 | 25.074 | 37224 | 7152 | 30071 | 3104682
1971/01/23 | 12:40:00 | 1971/01/23 12:40 | 30.638 | 0.846 | 5.535 | 25.103 | 36918 | 6812 | 30106 | 3104682
1971/01/23 | 13:00:00 | 1971/01/23 13:00 | 30.383 | 0.843 | 5.253 | 25.13 | 36612 | 6473 | 30140 | 3104682
1971/01/23 | 13:20:00 | 1971/01/23 13:20 | 30.128 | 0.84 | 4.973 | 25.155 | 36307 | 6135 | 30171 | 3104682
1971/01/23 | 13:40:00 | 1971/01/23 13:40 | 29.873 | 0.837 | 4.693 | 25.18 | 36001 | 5800 | 30201 | 3104682
1971/01/23 | 14:00:00 | 1971/01/23 14:00 | 29.619 | 0.834 | 4.416 | 25.203 | 35695 | 5466 | 30229 | 3104682
1971/01/23 | 14:20:00 | 1971/01/23 14:20 | 29.364 | 0.832 | 4.14 | 25.224 | 35390 | 5134 | 30256 | 3104682
1971/01/23 | 14:40:00 | 1971/01/23 14:40 | 29.109 | 0.829 | 3.865 | 25.244 | 35084 | 4803 | 30281 | 3104682
1971/01/23 | 15:00:00 | 1971/01/23 15:00 | 28.854 | 0.826 | 3.591 | 25.263 | 34778 | 4474 | 30304 | 3104682
1971/01/23 | 15:20:00 | 1971/01/23 15:20 | 28.6 | 0.823 | 3.32 | 25.28 | 34472 | 4147 | 30326 | 3104682
1971/01/23 | 15:40:00 | 1971/01/23 15:40 | 28.345 | 0.82 | 3.049 | 25.296 | 34167 | 3821 | 30346 | 3104682
1971/01/23 | 16:00:00 | 1971/01/23 16:00 | 28.09 | 0.817 | 2.779 | 25.311 | 33861 | 3497 | 30364 | 3104682
1971/01/23 | 16:20:00 | 1971/01/23 16:20 | 27.835 | 0.815 | 2.511 | 25.324 | 33555 | 3174 | 30381 | 3104682
1971/01/23 | 16:40:00 | 1971/01/23 16:40 | 27.581 | 0.812 | 2.245 | 25.336 | 33250 | 2854 | 30396 | 3104682
1971/01/23 | 17:00:00 | 1971/01/23 17:00 | 27.326 | 0.809 | 1.98 | 25.346 | 32944 | 2535 | 30409 | 3104682
1971/01/23 | 17:20:00 | 1971/01/23 17:20 | 27.071 | 0.806 | 1.715 | 25.356 | 32638 | 2217 | 30421 | 3104682
1971/01/23 | 17:40:00 | 1971/01/23 17:40 | 26.816 | 0.803 | 1.452 | 25.364 | 32333 | 1901 | 30432 | 3104682
1971/01/23 | 18:00:00 | 1971/01/23 18:00 | 26.57 | 0.8 | 1.2 | 25.37 | 32030 | 1591 | 30440 | 3104682
1971/01/23 | 18:20:00 | 1971/01/23 18:20 | 26.33 | 0.797 | 0.954 | 25.376 | 31740 | 1292 | 30448 | 3104682
1971/01/23 | 18:40:00 | 1971/01/23 18:40 | 26.089 | 0.794 | 0.709 | 25.38 | 31451 | 998 | 30453 | 3104682
1971/01/23 | 19:00:00 | 1971/01/23 19:00 | 25.849 | 0.791 | 0.466 | 25.383 | 31163 | 705 | 30458 | 3104682
1971/01/23 | 19:20:00 | 1971/01/23 19:20 | 25.608 | 0.789 | 0.224 | 25.384 | 30874 | 414 | 30460 | 3104682
1971/01/23 | 19:40:00 | 1971/01/23 19:40 | 25.368 | 0.786 | 0 | 25.368 | 30586 | 134 | 30451 | 3104682
1971/01/23 | 20:00:00 | 1971/01/23 20:00 | 25.127 | 0.783 | 0 | 25.127 | 30297 | 0 | 30297 | 3104682
1971/01/23 | 20:20:00 | 1971/01/23 20:20 | 24.943 | 0.78 | 0 | 24.943 | 30012 | 0 | 30042 | 3104682
1971/01/23 | 20:40:00 | 1971/01/23 20:40 | 25.266 | 0.784 | 0.322 | 24.944 | 30126 | 193 | 29932 | 3104682
1971/01/23 | 21:00:00 | 1971/01/23 21:00 | 25.304 | 0.785 | 0.358 | 24.946 | 30411 | 408 | 29934 | 3104682
1971/01/23 | 21:20:00 | 1971/01/23 21:20 | 25.153 | 0.783 | 0.206 | 24.947 | 30275 | 339 | 29935 | 3104682
1971/01/23 | 21:40:00 | 1971/01/23 21:40 | 25.002 | 0.781 | 0.054 | 24.948 | 30093 | 156 | 29937 | 3104682
1971/01/23 | 22:00:00 | 1971/01/23 22:00 | 24.851 | 0.779 | 0 | 24.851 | 29912 | 33 | 29879 | 3104682
1971/01/23 | 22:20:00 | 1971/01/23 22:20 | 24.7 | 0.777 | 0 | 24.7 | 29731 | 0 | 29731 | 3104682
1971/01/23 | 22:40:00 | 1971/01/23 22:40 | 24.549 | 0.775 | 0 | 24.549 | 29549 | 0 | 29549 | 3104682
1971/01/23 | 23:00:00 | 1971/01/23 23:00 | 24.398 | 0.773 | 0 | 24.398 | 29368 | 0 | 29368 | 3104682
1971/01/23 | 23:20:00 | 1971/01/23 23:20 | 24.247 | 0.771 | 0 | 24.247 | 29187 | 0 | 29187 | 3104682
1971/01/23 | 23:40:00 | 1971/01/23 23:40 | 24.096 | 0.769 | 0 | 24.096 | 29006 | 0 | 29006 | 3104682
1971/01/24 | 00:00:00 | 1971/01/24 00:00 | 23.945 | 0.767 | 0 | 23.945 | 28824 | 0 | 28825 | 3104682
1971/01/24 | 00:20:00 | 1971/01/24 00:20 | 23.794 | 0.765 | 0 | 23.794 | 28643 | 0 | 28643 | 3104682
1971/01/24 | 00:40:00 | 1971/01/24 00:40 | 23.642 | 0.763 | 0 | 23.642 | 28462 | 0 | 28462 | 3104682
1971/01/24 | 01:00:00 | 1971/01/24 01:00 | 23.491 | 0.761 | 0 | 23.491 | 28280 | 0 | 28280 | 3104682
1971/01/24 | 01:20:00 | 1971/01/24 01:20 | 23.34 | 0.759 | 0 | 23.34 | 28099 | 0 | 28099 | 3104682
1971/01/24 | 01:40:00 | 1971/01/24 01:40 | 23.189 | 0.757 | 0 | 23.189 | 27918 | 0 | 27917 | 3104682
1971/01/24 | 02:00:00 | 1971/01/24 02:00 | 23.038 | 0.755 | 0 | 23.038 | 27736 | 0 | 27736 | 3104682
1971/01/24 | 02:20:00 | 1971/01/24 02:20 | 22.887 | 0.753 | 0 | 22.887 | 27555 | 0 | 27555 | 3104682
1971/01/24 | 02:40:00 | 1971/01/24 02:40 | 22.736 | 0.751 | 0 | 22.736 | 27374 | 0 | 27374 | 3104682
1971/01/24 | 03:00:00 | 1971/01/24 03:00 | 22.585 | 0.749 | 0 | 22.585 | 27192 | 0 | 27193 | 3104682
1971/01/24 | 03:20:00 | 1971/01/24 03:20 | 22.434 | 0.747 | 0 | 22.434 | 27011 | 0 | 27011 | 3104682
1971/01/24 | 03:40:00 | 1971/01/24 03:40 | 22.283 | 0.745 | 0 | 22.283 | 26830 | 0 | 26830 | 3104682
1971/01/24 | 04:00:00 | 1971/01/24 04:00 | 22.132 | 0.743 | 0 | 22.132 | 26649 | 0 | 26649 | 3104682
1971/01/24 | 04:20:00 | 1971/01/24 04:20 | 22.019 | 0.742 | 0 | 22.019 | 26476 | 0 | 26491 | 3104682
1971/01/24 | 04:40:00 | 1971/01/24 04:40 | 21.964 | 0.741 | 0 | 21.964 | 26390 | 0 | 26390 | 3104682
1971/01/24 | 05:00:00 | 1971/01/24 05:00 | 21.909 | 0.74 | 0 | 21.909 | 26324 | 0 | 26324 | 3104682
1971/01/24 | 05:20:00 | 1971/01/24 05:20 | 21.854 | 0.739 | 0 | 21.854 | 26258 | 0 | 26258 | 3104682
1971/01/24 | 05:40:00 | 1971/01/24 05:40 | 21.799 | 0.738 | 0 | 21.799 | 26192 | 0 | 26192 | 3104682
1971/01/24 | 06:00:00 | 1971/01/24 06:00 | 21.744 | 0.738 | 0 | 21.744 | 26126 | 0 | 26126 | 3104682
1971/01/24 | 06:20:00 | 1971/01/24 06:20 | 21.689 | 0.737 | 0 | 21.689 | 26059 | 0 | 26060 | 3104682
1971/01/24 | 06:40:00 | 1971/01/24 06:40 | 21.634 | 0.736 | 0 | 21.634 | 25993 | 0 | 25994 | 3104682
1971/01/24 | 07:00:00 | 1971/01/24 07:00 | 21.579 | 0.735 | 0 | 21.579 | 25927 | 0 | 25928 | 3104682
1971/01/24 | 07:20:00 | 1971/01/24 07:20 | 21.524 | 0.735 | 0 | 21.524 | 25861 | 0 | 25862 | 3104682
1971/01/24 | 07:40:00 | 1971/01/24 07:40 | 21.469 | 0.734 | 0 | 21.469 | 25795 | 0 | 25796 | 3104682
1971/01/24 | 08:00:00 | 1971/01/24 08:00 | 21.414 | 0.733 | 0 | 21.414 | 25729 | 0 | 25730 | 3104682
1971/01/24 | 08:20:00 | 1971/01/24 08:20 | 21.359 | 0.732 | 0 | 21.359 | 25663 | 0 | 25664 | 3104682
1971/01/24 | 08:40:00 | 1971/01/24 08:40 | 21.303 | 0.731 | 0 | 21.303 | 25597 | 0 | 25597 | 3104682
1971/01/24 | 09:00:00 | 1971/01/24 09:00 | 21.248 | 0.731 | 0 | 21.248 | 25531 | 0 | 25531 | 3104682
1971/01/24 | 09:20:00 | 1971/01/24 09:20 | 21.193 | 0.73 | 0 | 21.193 | 25465 | 0 | 25465 | 3104682
1971/01/24 | 09:40:00 | 1971/01/24 09:40 | 21.138 | 0.729 | 0 | 21.138 | 25399 | 0 | 25399 | 3104682
1971/01/24 | 10:00:00 | 1971/01/24 10:00 | 21.083 | 0.728 | 0 | 21.083 | 25333 | 0 | 25333 | 3104682
1971/01/24 | 10:20:00 | 1971/01/24 10:20 | 21.028 | 0.727 | 0 | 21.028 | 25267 | 0 | 25267 | 3104682
1971/01/24 | 10:40:00 | 1971/01/24 10:40 | 20.973 | 0.727 | 0 | 20.973 | 25201 | 0 | 25201 | 3104682
1971/01/24 | 11:00:00 | 1971/01/24 11:00 | 20.918 | 0.726 | 0 | 20.918 | 25135 | 0 | 25135 | 3104682
1971/01/24 | 11:20:00 | 1971/01/24 11:20 | 20.863 | 0.725 | 0 | 20.863 | 25069 | 0 | 25069 | 3104682
1971/01/24 | 11:40:00 | 1971/01/24 11:40 | 20.808 | 0.724 | 0 | 20.808 | 25003 | 0 | 25003 | 3104682
1971/01/24 | 12:00:00 | 1971/01/24 12:00 | 20.753 | 0.723 | 0 | 20.753 | 24937 | 0 | 24937 | 3104682
1971/01/24 | 12:20:00 | 1971/01/24 12:20 | 20.698 | 0.723 | 0 | 20.698 | 24871 | 0 | 24871 | 3104682
1971/01/24 | 12:40:00 | 1971/01/24 12:40 | 20.643 | 0.722 | 0 | 20.643 | 24805 | 0 | 24805 | 3104682
1971/01/24 | 13:00:00 | 1971/01/24 13:00 | 20.588 | 0.721 | 0 | 20.588 | 24739 | 0 | 24739 | 3104682
1971/01/24 | 13:20:00 | 1971/01/24 13:20 | 20.533 | 0.72 | 0 | 20.533 | 24673 | 0 | 24673 | 3104682
1971/01/24 | 13:40:00 | 1971/01/24 13:40 | 20.456 | 0.719 | 0 | 20.456 | 24596 | 0 | 24593 | 3104682
1971/01/24 | 14:00:00 | 1971/01/24 14:00 | 20.373 | 0.718 | 0 | 20.373 | 24497 | 0 | 24497 | 3104682
1971/01/24 | 14:20:00 | 1971/01/24 14:20 | 20.29 | 0.717 | 0 | 20.29 | 24398 | 0 | 24398 | 3104682
1971/01/24 | 14:40:00 | 1971/01/24 14:40 | 20.207 | 0.715 | 0 | 20.207 | 24298 | 0 | 24298 | 3104682
1971/01/24 | 15:00:00 | 1971/01/24 15:00 | 20.124 | 0.714 | 0 | 20.124 | 24199 | 0 | 24199 | 3104682
1971/01/24 | 15:20:00 | 1971/01/24 15:20 | 20.041 | 0.713 | 0 | 20.041 | 24099 | 0 | 24099 | 3104682
1971/01/24 | 15:40:00 | 1971/01/24 15:40 | 19.958 | 0.712 | 0 | 19.958 | 24000 | 0 | 23999 | 3104682
1971/01/24 | 16:00:00 | 1971/01/24 16:00 | 19.875 | 0.71 | 0 | 19.875 | 23900 | 0 | 23900 | 3104682
1971/01/24 | 16:20:00 | 1971/01/24 16:20 | 19.792 | 0.709 | 0 | 19.792 | 23801 | 0 | 23800 | 3104682
1971/01/24 | 16:40:00 | 1971/01/24 16:40 | 19.709 | 0.708 | 0 | 19.709 | 23701 | 0 | 23701 | 3104682
1971/01/24 | 17:00:00 | 1971/01/24 17:00 | 19.675 | 0.707 | 0 | 19.675 | 23610 | 0 | 23630 | 3104682
1971/01/24 | 17:20:00 | 1971/01/24 17:20 | 19.754 | 0.709 | 0.079 | 19.675 | 23658 | 47 | 23610 | 3104682
1971/01/24 | 17:40:00 | 1971/01/24 17:40 | 19.834 | 0.71 | 0.158 | 19.676 | 23753 | 142 | 23611 | 3104682
1971/01/24 | 18:00:00 | 1971/01/24 18:00 | 19.913 | 0.711 | 0.236 | 19.677 | 23848 | 237 | 23612 | 3104682
1971/01/24 | 18:20:00 | 1971/01/24 18:20 | 20.044 | 0.713 | 0.366 | 19.678 | 23946 | 361 | 23613 | 3104682
1971/01/24 | 18:40:00 | 1971/01/24 18:40 | 20.639 | 0.722 | 0.957 | 19.682 | 24409 | 794 | 23616 | 3104682
1971/01/24 | 19:00:00 | 1971/01/24 19:00 | 21.233 | 0.73 | 1.545 | 19.688 | 25123 | 1502 | 23622 | 3104682
1971/01/24 | 19:20:00 | 1971/01/24 19:20 | 21.289 | 0.731 | 1.593 | 19.696 | 25610 | 1883 | 23630 | 3104682
1971/01/24 | 19:40:00 | 1971/01/24 19:40 | 21.113 | 0.729 | 1.41 | 19.703 | 25441 | 1802 | 23639 | 3104682
1971/01/24 | 20:00:00 | 1971/01/24 20:00 | 20.937 | 0.726 | 1.227 | 19.71 | 25230 | 1582 | 23648 | 3104682
1971/01/24 | 20:20:00 | 1971/01/24 20:20 | 20.761 | 0.724 | 1.045 | 19.716 | 25018 | 1364 | 23655 | 3104682
1971/01/24 | 20:40:00 | 1971/01/24 20:40 | 20.373 | 0.718 | 0.653 | 19.72 | 24705 | 1019 | 23661 | 3104682
1971/01/24 | 21:00:00 | 1971/01/24 21:00 | 19.931 | 0.711 | 0.209 | 19.722 | 24182 | 517 | 23665 | 3104682
1971/01/24 | 21:20:00 | 1971/01/24 21:20 | 19.49 | 0.704 | 0 | 19.49 | 23653 | 125 | 23527 | 3104682
1971/01/24 | 21:40:00 | 1971/01/24 21:40 | 19.049 | 0.698 | 0 | 19.049 | 23124 | 0 | 23123 | 3104682
1971/01/24 | 22:00:00 | 1971/01/24 22:00 | 18.608 | 0.691 | 0 | 18.608 | 22594 | 0 | 22594 | 3104682
1971/01/24 | 22:20:00 | 1971/01/24 22:20 | 18.449 | 0.689 | 0 | 18.449 | 22183 | 0 | 22234 | 3104682
1971/01/24 | 22:40:00 | 1971/01/24 22:40 | 18.411 | 0.688 | 0 | 18.411 | 22116 | 0 | 22116 | 3104682
1971/01/24 | 23:00:00 | 1971/01/24 23:00 | 18.374 | 0.687 | 0 | 18.374 | 22071 | 0 | 22071 | 3104682
1971/01/24 | 23:20:00 | 1971/01/24 23:20 | 18.336 | 0.687 | 0 | 18.336 | 22026 | 0 | 22026 | 3104682
1971/01/24 | 23:40:00 | 1971/01/24 23:40 | 18.298 | 0.686 | 0 | 18.298 | 21981 | 0 | 21980 | 3104682
1971/01/25 | 00:00:00 | 1971/01/25 00:00 | 18.261 | 0.686 | 0 | 18.261 | 21936 | 0 | 21935 | 3104682
1971/01/25 | 00:20:00 | 1971/01/25 00:20 | 18.223 | 0.685 | 0 | 18.223 | 21890 | 0 | 21890 | 3104682
1971/01/25 | 00:40:00 | 1971/01/25 00:40 | 18.185 | 0.684 | 0 | 18.185 | 21845 | 0 | 21845 | 3104682
1971/01/25 | 01:00:00 | 1971/01/25 01:00 | 18.148 | 0.684 | 0 | 18.148 | 21800 | 0 | 21800 | 3104682
1971/01/25 | 01:20:00 | 1971/01/25 01:20 | 18.11 | 0.683 | 0 | 18.11 | 21755 | 0 | 21755 | 3104682
1971/01/25 | 01:40:00 | 1971/01/25 01:40 | 18.059 | 0.682 | 0 | 18.059 | 21706 | 0 | 21701 | 3104682
1971/01/25 | 02:00:00 | 1971/01/25 02:00 | 17.994 | 0.681 | 0 | 17.994 | 21632 | 0 | 21632 | 3104682
1971/01/25 | 02:20:00 | 1971/01/25 02:20 | 17.93 | 0.68 | 0 | 17.93 | 21554 | 0 | 21554 | 3104682
1971/01/25 | 02:40:00 | 1971/01/25 02:40 | 17.865 | 0.679 | 0 | 17.865 | 21477 | 0 | 21477 | 3104682
1971/01/25 | 03:00:00 | 1971/01/25 03:00 | 17.8 | 0.678 | 0 | 17.8 | 21399 | 0 | 21399 | 3104682
1971/01/25 | 03:20:00 | 1971/01/25 03:20 | 17.736 | 0.677 | 0 | 17.736 | 21322 | 0 | 21322 | 3104682
1971/01/25 | 03:40:00 | 1971/01/25 03:40 | 17.671 | 0.676 | 0 | 17.671 | 21244 | 0 | 21244 | 3104682
1971/01/25 | 04:00:00 | 1971/01/25 04:00 | 17.606 | 0.675 | 0 | 17.606 | 21166 | 0 | 21166 | 3104682
1971/01/25 | 04:20:00 | 1971/01/25 04:20 | 17.542 | 0.674 | 0 | 17.542 | 21089 | 0 | 21089 | 3104682
1971/01/25 | 04:40:00 | 1971/01/25 04:40 | 17.477 | 0.673 | 0 | 17.477 | 21011 | 0 | 21011 | 3104682
1971/01/25 | 05:00:00 | 1971/01/25 05:00 | 17.412 | 0.672 | 0 | 17.412 | 20934 | 0 | 20933 | 3104682
1971/01/25 | 05:20:00 | 1971/01/25 05:20 | 17.348 | 0.671 | 0 | 17.348 | 20856 | 0 | 20856 | 3104682
1971/01/25 | 05:40:00 | 1971/01/25 05:40 | 17.283 | 0.67 | 0 | 17.283 | 20778 | 0 | 20779 | 3104682
1971/01/25 | 06:00:00 | 1971/01/25 06:00 | 17.218 | 0.669 | 0 | 17.218 | 20701 | 0 | 20701 | 3104682
1971/01/25 | 06:20:00 | 1971/01/25 06:20 | 17.154 | 0.668 | 0 | 17.154 | 20623 | 0 | 20623 | 3104682
1971/01/25 | 06:40:00 | 1971/01/25 06:40 | 17.089 | 0.667 | 0 | 17.089 | 20546 | 0 | 20546 | 3104682
1971/01/25 | 07:00:00 | 1971/01/25 07:00 | 17.024 | 0.666 | 0 | 17.024 | 20468 | 0 | 20468 | 3104682
1971/01/25 | 07:20:00 | 1971/01/25 07:20 | 16.96 | 0.665 | 0 | 16.96 | 20390 | 0 | 20390 | 3104682
1971/01/25 | 07:40:00 | 1971/01/25 07:40 | 16.895 | 0.663 | 0 | 16.895 | 20313 | 0 | 20313 | 3104682
1971/01/25 | 08:00:00 | 1971/01/25 08:00 | 16.83 | 0.662 | 0 | 16.83 | 20235 | 0 | 20235 | 3104682
1971/01/25 | 08:20:00 | 1971/01/25 08:20 | 16.766 | 0.661 | 0 | 16.766 | 20158 | 0 | 20158 | 3104682
1971/01/25 | 08:40:00 | 1971/01/25 08:40 | 16.701 | 0.66 | 0 | 16.701 | 20080 | 0 | 20080 | 3104682
1971/01/25 | 09:00:00 | 1971/01/25 09:00 | 16.636 | 0.659 | 0 | 16.636 | 20002 | 0 | 20002 | 3104682
1971/01/25 | 09:20:00 | 1971/01/25 09:20 | 16.572 | 0.658 | 0 | 16.572 | 19925 | 0 | 19925 | 3104682
1971/01/25 | 09:40:00 | 1971/01/25 09:40 | 16.507 | 0.657 | 0 | 16.507 | 19847 | 0 | 19847 | 3104682
1971/01/25 | 10:00:00 | 1971/01/25 10:00 | 16.442 | 0.656 | 0 | 16.442 | 19770 | 0 | 19769 | 3104682
1971/01/25 | 10:20:00 | 1971/01/25 10:20 | 16.378 | 0.655 | 0 | 16.378 | 19692 | 0 | 19692 | 3104682
1971/01/25 | 10:40:00 | 1971/01/25 10:40 | 16.313 | 0.654 | 0 | 16.313 | 19615 | 0 | 19615 | 3104682
1971/01/25 | 11:00:00 | 1971/01/25 11:00 | 16.248 | 0.653 | 0 | 16.248 | 19537 | 0 | 19537 | 3104682
1971/01/25 | 11:20:00 | 1971/01/25 11:20 | 16.184 | 0.652 | 0 | 16.184 | 19459 | 0 | 19459 | 3104682
1971/01/25 | 11:40:00 | 1971/01/25 11:40 | 16.119 | 0.651 | 0 | 16.119 | 19382 | 0 | 19382 | 3104682
1971/01/25 | 12:00:00 | 1971/01/25 12:00 | 16.054 | 0.65 | 0 | 16.054 | 19304 | 0 | 19304 | 3104682
1971/01/25 | 12:20:00 | 1971/01/25 12:20 | 15.99 | 0.649 | 0 | 15.99 | 19227 | 0 | 19226 | 3104682
1971/01/25 | 12:40:00 | 1971/01/25 12:40 | 15.925 | 0.648 | 0 | 15.925 | 19149 | 0 | 19149 | 3104682
1971/01/25 | 13:00:00 | 1971/01/25 13:00 | 15.86 | 0.647 | 0 | 15.86 | 19071 | 0 | 19071 | 3104682
1971/01/25 | 13:20:00 | 1971/01/25 13:20 | 15.81 | 0.646 | 0 | 15.81 | 18997 | 0 | 19002 | 3104682
1971/01/25 | 13:40:00 | 1971/01/25 13:40 | 15.78 | 0.645 | 0 | 15.78 | 18954 | 0 | 18954 | 3104682
1971/01/25 | 14:00:00 | 1971/01/25 14:00 | 15.751 | 0.645 | 0 | 15.751 | 18919 | 0 | 18919 | 3104682
1971/01/25 | 14:20:00 | 1971/01/25 14:20 | 15.721 | 0.644 | 0 | 15.721 | 18883 | 0 | 18883 | 3104682
1971/01/25 | 14:40:00 | 1971/01/25 14:40 | 15.692 | 0.644 | 0 | 15.692 | 18848 | 0 | 18848 | 3104682
1971/01/25 | 15:00:00 | 1971/01/25 15:00 | 15.662 | 0.643 | 0 | 15.662 | 18812 | 0 | 18812 | 3104682
1971/01/25 | 15:20:00 | 1971/01/25 15:20 | 15.632 | 0.643 | 0 | 15.632 | 18777 | 0 | 18776 | 3104682
1971/01/25 | 15:40:00 | 1971/01/25 15:40 | 15.603 | 0.642 | 0 | 15.603 | 18741 | 0 | 18741 | 3104682
1971/01/25 | 16:00:00 | 1971/01/25 16:00 | 15.573 | 0.641 | 0 | 15.573 | 18706 | 0 | 18706 | 3104682
1971/01/25 | 16:20:00 | 1971/01/25 16:20 | 15.544 | 0.641 | 0 | 15.544 | 18670 | 0 | 18670 | 3104682
1971/01/25 | 16:40:00 | 1971/01/25 16:40 | 15.514 | 0.64 | 0 | 15.514 | 18635 | 0 | 18635 | 3104682
1971/01/25 | 17:00:00 | 1971/01/25 17:00 | 15.484 | 0.64 | 0 | 15.484 | 18599 | 0 | 18599 | 3104682
1971/01/25 | 17:20:00 | 1971/01/25 17:20 | 15.455 | 0.639 | 0 | 15.455 | 18564 | 0 | 18563 | 3104682
1971/01/25 | 17:40:00 | 1971/01/25 17:40 | 15.425 | 0.639 | 0 | 15.425 | 18528 | 0 | 18528 | 3104682
1971/01/25 | 18:00:00 | 1971/01/25 18:00 | 15.396 | 0.638 | 0 | 15.396 | 18493 | 0 | 18493 | 3104682
1971/01/25 | 18:20:00 | 1971/01/25 18:20 | 15.366 | 0.638 | 0 | 15.366 | 18457 | 0 | 18457 | 3104682
1971/01/25 | 18:40:00 | 1971/01/25 18:40 | 15.337 | 0.637 | 0 | 15.337 | 18422 | 0 | 18422 | 3104682
1971/01/25 | 19:00:00 | 1971/01/25 19:00 | 15.307 | 0.637 | 0 | 15.307 | 18386 | 0 | 18386 | 3104682
1971/01/25 | 19:20:00 | 1971/01/25 19:20 | 15.277 | 0.636 | 0 | 15.277 | 18351 | 0 | 18350 | 3104682
1971/01/25 | 19:40:00 | 1971/01/25 19:40 | 15.248 | 0.636 | 0 | 15.248 | 18315 | 0 | 18315 | 3104682
1971/01/25 | 20:00:00 | 1971/01/25 20:00 | 15.218 | 0.635 | 0 | 15.218 | 18280 | 0 | 18280 | 3104682
1971/01/25 | 20:20:00 | 1971/01/25 20:20 | 15.189 | 0.634 | 0 | 15.189 | 18244 | 0 | 18244 | 3104682
1971/01/25 | 20:40:00 | 1971/01/25 20:40 | 15.159 | 0.634 | 0 | 15.159 | 18209 | 0 | 18209 | 3104682
1971/01/25 | 21:00:00 | 1971/01/25 21:00 | 15.129 | 0.633 | 0 | 15.129 | 18173 | 0 | 18173 | 3104682
1971/01/25 | 21:20:00 | 1971/01/25 21:20 | 15.1 | 0.633 | 0 | 15.1 | 18138 | 0 | 18137 | 3104682
1971/01/25 | 21:40:00 | 1971/01/25 21:40 | 15.07 | 0.632 | 0 | 15.07 | 18102 | 0 | 18102 | 3104682
1971/01/25 | 22:00:00 | 1971/01/25 22:00 | 15.041 | 0.632 | 0 | 15.041 | 18067 | 0 | 18067 | 3104682
1971/01/25 | 22:20:00 | 1971/01/25 22:20 | 15.011 | 0.631 | 0 | 15.011 | 18031 | 0 | 18031 | 3104682
1971/01/25 | 22:40:00 | 1971/01/25 22:40 | 14.982 | 0.631 | 0 | 14.982 | 17996 | 0 | 17996 | 3104682
1971/01/25 | 23:00:00 | 1971/01/25 23:00 | 14.952 | 0.63 | 0 | 14.952 | 17960 | 0 | 17960 | 3104682
1971/01/25 | 23:20:00 | 1971/01/25 23:20 | 14.922 | 0.63 | 0 | 14.922 | 17925 | 0 | 17924 | 3104682
1971/01/25 | 23:40:00 | 1971/01/25 23:40 | 14.893 | 0.629 | 0 | 14.893 | 17889 | 0 | 17889 | 3104682
1971/01/26 | 00:00:00 | 1971/01/26 00:00 | 14.863 | 0.629 | 0 | 14.863 | 17854 | 0 | 17854 | 3104682
1971/01/26 | 00:20:00 | 1971/01/26 00:20 | 14.834 | 0.628 | 0 | 14.834 | 17818 | 0 | 17818 | 3104682
1971/01/26 | 00:40:00 | 1971/01/26 00:40 | 14.804 | 0.627 | 0 | 14.804 | 17783 | 0 | 17783 | 3104682
1971/01/26 | 01:00:00 | 1971/01/26 01:00 | 14.775 | 0.627 | 0 | 14.775 | 17747 | 0 | 17747 | 3104682
1971/01/26 | 01:20:00 | 1971/01/26 01:20 | 14.745 | 0.626 | 0 | 14.745 | 17712 | 0 | 17712 | 3104682
1971/01/26 | 01:40:00 | 1971/01/26 01:40 | 14.715 | 0.626 | 0 | 14.715 | 17676 | 0 | 17676 | 3104682
1971/01/26 | 02:00:00 | 1971/01/26 02:00 | 14.686 | 0.625 | 0 | 14.686 | 17641 | 0 | 17641 | 3104682
1971/01/26 | 02:20:00 | 1971/01/26 02:20 | 14.656 | 0.625 | 0 | 14.656 | 17605 | 0 | 17605 | 3104682
1971/01/26 | 02:40:00 | 1971/01/26 02:40 | 14.627 | 0.624 | 0 | 14.627 | 17570 | 0 | 17570 | 3104682
1971/01/26 | 03:00:00 | 1971/01/26 03:00 | 14.597 | 0.624 | 0 | 14.597 | 17534 | 0 | 17534 | 3104682
1971/01/26 | 03:20:00 | 1971/01/26 03:20 | 14.567 | 0.623 | 0 | 14.567 | 17499 | 0 | 17498 | 3104682
1971/01/26 | 03:40:00 | 1971/01/26 03:40 | 14.538 | 0.623 | 0 | 14.538 | 17463 | 0 | 17463 | 3104682
1971/01/26 | 04:00:00 | 1971/01/26 04:00 | 14.508 | 0.622 | 0 | 14.508 | 17428 | 0 | 17428 | 3104682
1971/01/26 | 04:20:00 | 1971/01/26 04:20 | 14.479 | 0.622 | 0 | 14.479 | 17392 | 0 | 17392 | 3104682
1971/01/26 | 04:40:00 | 1971/01/26 04:40 | 14.449 | 0.621 | 0 | 14.449 | 17357 | 0 | 17357 | 3104682
1971/01/26 | 05:00:00 | 1971/01/26 05:00 | 14.42 | 0.62 | 0 | 14.42 | 17321 | 0 | 17321 | 3104682
1971/01/26 | 05:20:00 | 1971/01/26 05:20 | 14.39 | 0.62 | 0 | 14.39 | 17286 | 0 | 17286 | 3104682
1971/01/26 | 05:40:00 | 1971/01/26 05:40 | 14.36 | 0.619 | 0 | 14.36 | 17250 | 0 | 17250 | 3104682
1971/01/26 | 06:00:00 | 1971/01/26 06:00 | 14.331 | 0.619 | 0 | 14.331 | 17215 | 0 | 17215 | 3104682
1971/01/26 | 06:20:00 | 1971/01/26 06:20 | 14.301 | 0.618 | 0 | 14.301 | 17179 | 0 | 17179 | 3104682
1971/01/26 | 06:40:00 | 1971/01/26 06:40 | 14.272 | 0.618 | 0 | 14.272 | 17144 | 0 | 17144 | 3104682
1971/01/26 | 07:00:00 | 1971/01/26 07:00 | 14.242 | 0.617 | 0 | 14.242 | 17108 | 0 | 17108 | 3104682
1971/01/26 | 07:20:00 | 1971/01/26 07:20 | 14.212 | 0.617 | 0 | 14.212 | 17073 | 0 | 17072 | 3104682
1971/01/26 | 07:40:00 | 1971/01/26 07:40 | 14.183 | 0.616 | 0 | 14.183 | 17037 | 0 | 17037 | 3104682
1971/01/26 | 08:00:00 | 1971/01/26 08:00 | 14.153 | 0.616 | 0 | 14.153 | 17002 | 0 | 17002 | 3104682
1971/01/26 | 08:20:00 | 1971/01/26 08:20 | 14.124 | 0.615 | 0 | 14.124 | 16966 | 0 | 16966 | 3104682
1971/01/26 | 08:40:00 | 1971/01/26 08:40 | 14.094 | 0.615 | 0 | 14.094 | 16931 | 0 | 16931 | 3104682
1971/01/26 | 09:00:00 | 1971/01/26 09:00 | 14.065 | 0.614 | 0 | 14.065 | 16895 | 0 | 16895 | 3104682
1971/01/26 | 09:20:00 | 1971/01/26 09:20 | 14.035 | 0.613 | 0 | 14.035 | 16860 | 0 | 16860 | 3104682
1971/01/26 | 09:40:00 | 1971/01/26 09:40 | 14.005 | 0.613 | 0 | 14.005 | 16824 | 0 | 16824 | 3104682
1971/01/26 | 10:00:00 | 1971/01/26 10:00 | 13.976 | 0.612 | 0 | 13.976 | 16789 | 0 | 16789 | 3104682
1971/01/26 | 10:20:00 | 1971/01/26 10:20 | 13.946 | 0.612 | 0 | 13.946 | 16753 | 0 | 16753 | 3104682
1971/01/26 | 10:40:00 | 1971/01/26 10:40 | 13.917 | 0.611 | 0 | 13.917 | 16718 | 0 | 16718 | 3104682
1971/01/26 | 11:00:00 | 1971/01/26 11:00 | 13.887 | 0.611 | 0 | 13.887 | 16682 | 0 | 16682 | 3104682
1971/01/26 | 11:20:00 | 1971/01/26 11:20 | 13.858 | 0.61 | 0 | 13.858 | 16647 | 0 | 16647 | 3104682
1971/01/26 | 11:40:00 | 1971/01/26 11:40 | 13.828 | 0.61 | 0 | 13.828 | 16611 | 0 | 16612 | 3104682
1971/01/26 | 12:00:00 | 1971/01/26 12:00 | 13.798 | 0.609 | 0 | 13.798 | 16576 | 0 | 16576 | 3104682
1971/01/26 | 12:20:00 | 1971/01/26 12:20 | 13.776 | 0.609 | 0 | 13.776 | 16543 | 0 | 16544 | 3104682
1971/01/26 | 12:40:00 | 1971/01/26 12:40 | 13.757 | 0.608 | 0 | 13.757 | 16520 | 0 | 16520 | 3104682
1971/01/26 | 13:00:00 | 1971/01/26 13:00 | 13.738 | 0.608 | 0 | 13.738 | 16497 | 0 | 16497 | 3104682
1971/01/26 | 13:20:00 | 1971/01/26 13:20 | 13.719 | 0.608 | 0 | 13.719 | 16475 | 0 | 16474 | 3104682
1971/01/26 | 13:40:00 | 1971/01/26 13:40 | 13.7 | 0.607 | 0 | 13.7 | 16452 | 0 | 16451 | 3104682
1971/01/26 | 14:00:00 | 1971/01/26 14:00 | 13.681 | 0.607 | 0 | 13.681 | 16429 | 0 | 16429 | 3104682
1971/01/26 | 14:20:00 | 1971/01/26 14:20 | 13.662 | 0.606 | 0 | 13.662 | 16406 | 0 | 16406 | 3104682
1971/01/26 | 14:40:00 | 1971/01/26 14:40 | 13.643 | 0.606 | 0 | 13.643 | 16384 | 0 | 16383 | 3104682
1971/01/26 | 15:00:00 | 1971/01/26 15:00 | 13.625 | 0.605 | 0 | 13.625 | 16361 | 0 | 16361 | 3104682
1971/01/26 | 15:20:00 | 1971/01/26 15:20 | 13.606 | 0.605 | 0 | 13.606 | 16338 | 0 | 16339 | 3104682
1971/01/26 | 15:40:00 | 1971/01/26 15:40 | 13.587 | 0.605 | 0 | 13.587 | 16315 | 0 | 16316 | 3104682
1971/01/26 | 16:00:00 | 1971/01/26 16:00 | 13.568 | 0.604 | 0 | 13.568 | 16293 | 0 | 16293 | 3104682
1971/01/26 | 16:20:00 | 1971/01/26 16:20 | 13.549 | 0.604 | 0 | 13.549 | 16270 | 0 | 16270 | 3104682
1971/01/26 | 16:40:00 | 1971/01/26 16:40 | 13.53 | 0.603 | 0 | 13.53 | 16247 | 0 | 16247 | 3104682
1971/01/26 | 17:00:00 | 1971/01/26 17:00 | 13.511 | 0.603 | 0 | 13.511 | 16224 | 0 | 16225 | 3104682
1971/01/26 | 17:20:00 | 1971/01/26 17:20 | 13.492 | 0.603 | 0 | 13.492 | 16202 | 0 | 16202 | 3104682
1971/01/26 | 17:40:00 | 1971/01/26 17:40 | 13.473 | 0.602 | 0 | 13.473 | 16179 | 0 | 16179 | 3104682
1971/01/26 | 18:00:00 | 1971/01/26 18:00 | 13.454 | 0.602 | 0 | 13.454 | 16156 | 0 | 16156 | 3104682
1971/01/26 | 18:20:00 | 1971/01/26 18:20 | 13.435 | 0.601 | 0 | 13.435 | 16133 | 0 | 16133 | 3104682
1971/01/26 | 18:40:00 | 1971/01/26 18:40 | 13.416 | 0.601 | 0 | 13.416 | 16111 | 0 | 16111 | 3104682
1971/01/26 | 19:00:00 | 1971/01/26 19:00 | 13.397 | 0.601 | 0 | 13.397 | 16088 | 0 | 16088 | 3104682
1971/01/26 | 19:20:00 | 1971/01/26 19:20 | 13.378 | 0.6 | 0 | 13.378 | 16065 | 0 | 16065 | 3104682
1971/01/26 | 19:40:00 | 1971/01/26 19:40 | 13.359 | 0.6 | 0 | 13.359 | 16042 | 0 | 16042 | 3104682
1971/01/26 | 20:00:00 | 1971/01/26 20:00 | 13.34 | 0.599 | 0 | 13.34 | 16020 | 0 | 16019 | 3104682
1971/01/26 | 20:20:00 | 1971/01/26 20:20 | 13.321 | 0.599 | 0 | 13.321 | 15997 | 0 | 15997 | 3104682
1971/01/26 | 20:40:00 | 1971/01/26 20:40 | 13.302 | 0.599 | 0 | 13.302 | 15974 | 0 | 15974 | 3104682
1971/01/26 | 21:00:00 | 1971/01/26 21:00 | 13.283 | 0.598 | 0 | 13.283 | 15951 | 0 | 15951 | 3104682
1971/01/26 | 21:20:00 | 1971/01/26 21:20 | 13.264 | 0.598 | 0 | 13.264 | 15929 | 0 | 15928 | 3104682
1971/01/26 | 21:40:00 | 1971/01/26 21:40 | 13.245 | 0.597 | 0 | 13.245 | 15906 | 0 | 15905 | 3104682
1971/01/26 | 22:00:00 | 1971/01/26 22:00 | 13.226 | 0.597 | 0 | 13.226 | 15883 | 0 | 15883 | 3104682
1971/01/26 | 22:20:00 | 1971/01/26 22:20 | 13.207 | 0.597 | 0 | 13.207 | 15860 | 0 | 15860 | 3104682
1971/01/26 | 22:40:00 | 1971/01/26 22:40 | 13.188 | 0.596 | 0 | 13.188 | 15838 | 0 | 15837 | 3104682
1971/01/26 | 23:00:00 | 1971/01/26 23:00 | 13.169 | 0.596 | 0 | 13.169 | 15815 | 0 | 15814 | 3104682
1971/01/26 | 23:20:00 | 1971/01/26 23:20 | 13.151 | 0.595 | 0 | 13.151 | 15792 | 0 | 15792 | 3104682
1971/01/26 | 23:40:00 | 1971/01/26 23:40 | 13.132 | 0.595 | 0 | 13.132 | 15769 | 0 | 15770 | 3104682
1971/01/27 | 00:00:00 | 1971/01/27 00:00 | 13.113 | 0.595 | 0 | 13.113 | 15747 | 0 | 15747 | 3104682
1971/01/27 | 00:20:00 | 1971/01/27 00:20 | 13.094 | 0.594 | 0 | 13.094 | 15724 | 0 | 15724 | 3104682
1971/01/27 | 00:40:00 | 1971/01/27 00:40 | 13.075 | 0.594 | 0 | 13.075 | 15701 | 0 | 15701 | 3104682
1971/01/27 | 01:00:00 | 1971/01/27 01:00 | 13.056 | 0.593 | 0 | 13.056 | 15678 | 0 | 15679 | 3104682
1971/01/27 | 01:20:00 | 1971/01/27 01:20 | 13.037 | 0.593 | 0 | 13.037 | 15656 | 0 | 15656 | 3104682
1971/01/27 | 01:40:00 | 1971/01/27 01:40 | 13.018 | 0.593 | 0 | 13.018 | 15633 | 0 | 15633 | 3104682
1971/01/27 | 02:00:00 | 1971/01/27 02:00 | 12.999 | 0.592 | 0 | 12.999 | 15610 | 0 | 15610 | 3104682
1971/01/27 | 02:20:00 | 1971/01/27 02:20 | 12.98 | 0.592 | 0 | 12.98 | 15587 | 0 | 15587 | 3104682
1971/01/27 | 02:40:00 | 1971/01/27 02:40 | 12.961 | 0.591 | 0 | 12.961 | 15564 | 0 | 15565 | 3104682
1971/01/27 | 03:00:00 | 1971/01/27 03:00 | 12.942 | 0.591 | 0 | 12.942 | 15542 | 0 | 15542 | 3104682
1971/01/27 | 03:20:00 | 1971/01/27 03:20 | 12.923 | 0.591 | 0 | 12.923 | 15519 | 0 | 15519 | 3104682
1971/01/27 | 03:40:00 | 1971/01/27 03:40 | 12.904 | 0.59 | 0 | 12.904 | 15496 | 0 | 15496 | 3104682
1971/01/27 | 04:00:00 | 1971/01/27 04:00 | 12.885 | 0.59 | 0 | 12.885 | 15473 | 0 | 15473 | 3104682
1971/01/27 | 04:20:00 | 1971/01/27 04:20 | 12.866 | 0.589 | 0 | 12.866 | 15451 | 0 | 15451 | 3104682
1971/01/27 | 04:40:00 | 1971/01/27 04:40 | 12.847 | 0.589 | 0 | 12.847 | 15428 | 0 | 15428 | 3104682
1971/01/27 | 05:00:00 | 1971/01/27 05:00 | 12.828 | 0.589 | 0 | 12.828 | 15405 | 0 | 15405 | 3104682
1971/01/27 | 05:20:00 | 1971/01/27 05:20 | 12.809 | 0.588 | 0 | 12.809 | 15382 | 0 | 15382 | 3104682
1971/01/27 | 05:40:00 | 1971/01/27 05:40 | 12.79 | 0.588 | 0 | 12.79 | 15360 | 0 | 15359 | 3104682
1971/01/27 | 06:00:00 | 1971/01/27 06:00 | 12.771 | 0.587 | 0 | 12.771 | 15337 | 0 | 15337 | 3104682
1971/01/27 | 06:20:00 | 1971/01/27 06:20 | 12.752 | 0.587 | 0 | 12.752 | 15314 | 0 | 15314 | 3104682
1971/01/27 | 06:40:00 | 1971/01/27 06:40 | 12.733 | 0.587 | 0 | 12.733 | 15291 | 0 | 15291 | 3104682
1971/01/27 | 07:00:00 | 1971/01/27 07:00 | 12.714 | 0.586 | 0 | 12.714 | 15269 | 0 | 15268 | 3104682
1971/01/27 | 07:20:00 | 1971/01/27 07:20 | 12.695 | 0.586 | 0 | 12.695 | 15246 | 0 | 15245 | 3104682
1971/01/27 | 07:40:00 | 1971/01/27 07:40 | 12.677 | 0.585 | 0 | 12.677 | 15223 | 0 | 15223 | 3104682
1971/01/27 | 08:00:00 | 1971/01/27 08:00 | 12.658 | 0.585 | 0 | 12.658 | 15200 | 0 | 15201 | 3104682
1971/01/27 | 08:20:00 | 1971/01/27 08:20 | 12.639 | 0.585 | 0 | 12.639 | 15178 | 0 | 15178 | 3104682
1971/01/27 | 08:40:00 | 1971/01/27 08:40 | 12.62 | 0.584 | 0 | 12.62 | 15155 | 0 | 15155 | 3104682
1971/01/27 | 09:00:00 | 1971/01/27 09:00 | 12.601 | 0.584 | 0 | 12.601 | 15132 | 0 | 15133 | 3104682
1971/01/27 | 09:20:00 | 1971/01/27 09:20 | 12.582 | 0.583 | 0 | 12.582 | 15109 | 0 | 15110 | 3104682
1971/01/27 | 09:40:00 | 1971/01/27 09:40 | 12.563 | 0.583 | 0 | 12.563 | 15087 | 0 | 15087 | 3104682
1971/01/27 | 10:00:00 | 1971/01/27 10:00 | 12.544 | 0.583 | 0 | 12.544 | 15064 | 0 | 15064 | 3104682
1971/01/27 | 10:20:00 | 1971/01/27 10:20 | 12.525 | 0.582 | 0 | 12.525 | 15041 | 0 | 15041 | 3104682
1971/01/27 | 10:40:00 | 1971/01/27 10:40 | 12.506 | 0.582 | 0 | 12.506 | 15018 | 0 | 15019 | 3104682
1971/01/27 | 11:00:00 | 1971/01/27 11:00 | 12.487 | 0.581 | 0 | 12.487 | 14996 | 0 | 14996 | 3104682
1971/01/27 | 11:20:00 | 1971/01/27 11:20 | 12.468 | 0.581 | 0 | 12.468 | 14973 | 0 | 14973 | 3104682
1971/01/27 | 11:40:00 | 1971/01/27 11:40 | 12.449 | 0.58 | 0 | 12.449 | 14950 | 0 | 14950 | 3104682
1971/01/27 | 12:00:00 | 1971/01/27 12:00 | 12.43 | 0.58 | 0 | 12.43 | 14927 | 0 | 14927 | 3104682
1971/01/27 | 12:20:00 | 1971/01/27 12:20 | 12.411 | 0.58 | 0 | 12.411 | 14905 | 0 | 14905 | 3104682
1971/01/27 | 12:40:00 | 1971/01/27 12:40 | 12.392 | 0.579 | 0 | 12.392 | 14882 | 0 | 14882 | 3104682
1971/01/27 | 13:00:00 | 1971/01/27 13:00 | 12.373 | 0.579 | 0 | 12.373 | 14859 | 0 | 14859 | 3104682
1971/01/27 | 13:20:00 | 1971/01/27 13:20 | 12.354 | 0.578 | 0 | 12.354 | 14836 | 0 | 14836 | 3104682
1971/01/27 | 13:40:00 | 1971/01/27 13:40 | 12.335 | 0.578 | 0 | 12.335 | 14814 | 0 | 14813 | 3104682
1971/01/27 | 14:00:00 | 1971/01/27 14:00 | 12.316 | 0.578 | 0 | 12.316 | 14791 | 0 | 14791 | 3104682
1971/01/27 | 14:20:00 | 1971/01/27 14:20 | 12.297 | 0.577 | 0 | 12.297 | 14768 | 0 | 14768 | 3104682
1971/01/27 | 14:40:00 | 1971/01/27 14:40 | 12.278 | 0.577 | 0 | 12.278 | 14745 | 0 | 14745 | 3104682
1971/01/27 | 15:00:00 | 1971/01/27 15:00 | 12.259 | 0.576 | 0 | 12.259 | 14723 | 0 | 14722 | 3104682
1971/01/27 | 15:20:00 | 1971/01/27 15:20 | 12.24 | 0.576 | 0 | 12.24 | 14700 | 0 | 14699 | 3104682
1971/01/27 | 15:40:00 | 1971/01/27 15:40 | 12.221 | 0.576 | 0 | 12.221 | 14677 | 0 | 14677 | 3104682
1971/01/27 | 16:00:00 | 1971/01/27 16:00 | 12.203 | 0.575 | 0 | 12.203 | 14654 | 0 | 14654 | 3104682
1971/01/27 | 16:20:00 | 1971/01/27 16:20 | 12.184 | 0.575 | 0 | 12.184 | 14632 | 0 | 14632 | 3104682
1971/01/27 | 16:40:00 | 1971/01/27 16:40 | 12.165 | 0.574 | 0 | 12.165 | 14609 | 0 | 14609 | 3104682
1971/01/27 | 17:00:00 | 1971/01/27 17:00 | 12.146 | 0.574 | 0 | 12.146 | 14586 | 0 | 14587 | 3104682
1971/01/27 | 17:20:00 | 1971/01/27 17:20 | 12.127 | 0.574 | 0 | 12.127 | 14563 | 0 | 14564 | 3104682
1971/01/27 | 17:40:00 | 1971/01/27 17:40 | 12.108 | 0.573 | 0 | 12.108 | 14541 | 0 | 14541 | 3104682
1971/01/27 | 18:00:00 | 1971/01/27 18:00 | 12.089 | 0.573 | 0 | 12.089 | 14518 | 0 | 14518 | 3104682
1971/01/27 | 18:20:00 | 1971/01/27 18:20 | 12.07 | 0.572 | 0 | 12.07 | 14495 | 0 | 14495 | 3104682
1971/01/27 | 18:40:00 | 1971/01/27 18:40 | 12.051 | 0.572 | 0 | 12.051 | 14472 | 0 | 14473 | 3104682
1971/01/27 | 19:00:00 | 1971/01/27 19:00 | 12.032 | 0.572 | 0 | 12.032 | 14450 | 0 | 14450 | 3104682
1971/01/27 | 19:20:00 | 1971/01/27 19:20 | 12.013 | 0.571 | 0 | 12.013 | 14427 | 0 | 14427 | 3104682
1971/01/27 | 19:40:00 | 1971/01/27 19:40 | 11.994 | 0.571 | 0 | 11.994 | 14404 | 0 | 14404 | 3104682
1971/01/27 | 20:00:00 | 1971/01/27 20:00 | 11.975 | 0.57 | 0 | 11.975 | 14381 | 0 | 14381 | 3104682
1971/01/27 | 20:20:00 | 1971/01/27 20:20 | 11.956 | 0.57 | 0 | 11.956 | 14359 | 0 | 14359 | 3104682
1971/01/27 | 20:40:00 | 1971/01/27 20:40 | 11.937 | 0.57 | 0 | 11.937 | 14336 | 0 | 14336 | 3104682
1971/01/27 | 21:00:00 | 1971/01/27 21:00 | 11.918 | 0.569 | 0 | 11.918 | 14313 | 0 | 14313 | 3104682
1971/01/27 | 21:20:00 | 1971/01/27 21:20 | 11.899 | 0.569 | 0 | 11.899 | 14290 | 0 | 14290 | 3104682
1971/01/27 | 21:40:00 | 1971/01/27 21:40 | 11.88 | 0.568 | 0 | 11.88 | 14268 | 0 | 14267 | 3104682
1971/01/27 | 22:00:00 | 1971/01/27 22:00 | 11.861 | 0.568 | 0 | 11.861 | 14245 | 0 | 14245 | 3104682
1971/01/27 | 22:20:00 | 1971/01/27 22:20 | 11.854 | 0.568 | 0 | 11.854 | 14229 | 0 | 14229 | 3104682
1971/01/27 | 22:40:00 | 1971/01/27 22:40 | 11.847 | 0.568 | 0 | 11.847 | 14220 | 0 | 14221 | 3104682
1971/01/27 | 23:00:00 | 1971/01/27 23:00 | 11.839 | 0.568 | 0 | 11.839 | 14212 | 0 | 14212 | 3104682
1971/01/27 | 23:20:00 | 1971/01/27 23:20 | 11.832 | 0.567 | 0 | 11.832 | 14203 | 0 | 14203 | 3104682
1971/01/27 | 23:40:00 | 1971/01/27 23:40 | 11.825 | 0.567 | 0 | 11.825 | 14194 | 0 | 14194 | 3104682
1971/01/28 | 00:00:00 | 1971/01/28 00:00 | 11.818 | 0.567 | 0 | 11.818 | 14186 | 0 | 14186 | 3104682
1971/01/28 | 00:20:00 | 1971/01/28 00:20 | 11.795 | 0.567 | 0 | 11.795 | 14170 | 0 | 14168 | 3104682
1971/01/28 | 00:40:00 | 1971/01/28 00:40 | 11.766 | 0.566 | 0 | 11.766 | 14136 | 0 | 14137 | 3104682
1971/01/28 | 01:00:00 | 1971/01/28 01:00 | 11.736 | 0.565 | 0 | 11.736 | 14101 | 0 | 14101 | 3104682
1971/01/28 | 01:20:00 | 1971/01/28 01:20 | 11.707 | 0.565 | 0 | 11.707 | 14066 | 0 | 14066 | 3104682
1971/01/28 | 01:40:00 | 1971/01/28 01:40 | 11.677 | 0.564 | 0 | 11.677 | 14030 | 0 | 14030 | 3104682
1971/01/28 | 02:00:00 | 1971/01/28 02:00 | 11.648 | 0.563 | 0 | 11.648 | 13995 | 0 | 13995 | 3104682
1971/01/28 | 02:20:00 | 1971/01/28 02:20 | 11.619 | 0.563 | 0 | 11.619 | 13960 | 0 | 13960 | 3104682
1971/01/28 | 02:40:00 | 1971/01/28 02:40 | 11.589 | 0.562 | 0 | 11.589 | 13925 | 0 | 13925 | 3104682
1971/01/28 | 03:00:00 | 1971/01/28 03:00 | 11.56 | 0.561 | 0 | 11.56 | 13889 | 0 | 13889 | 3104682
1971/01/28 | 03:20:00 | 1971/01/28 03:20 | 11.53 | 0.561 | 0 | 11.53 | 13854 | 0 | 13854 | 3104682
1971/01/28 | 03:40:00 | 1971/01/28 03:40 | 11.501 | 0.56 | 0 | 11.501 | 13819 | 0 | 13819 | 3104682
1971/01/28 | 04:00:00 | 1971/01/28 04:00 | 11.472 | 0.559 | 0 | 11.472 | 13784 | 0 | 13784 | 3104682
1971/01/28 | 04:20:00 | 1971/01/28 04:20 | 11.442 | 0.559 | 0 | 11.442 | 13748 | 0 | 13748 | 3104682
1971/01/28 | 04:40:00 | 1971/01/28 04:40 | 11.413 | 0.558 | 0 | 11.413 | 13713 | 0 | 13713 | 3104682
1971/01/28 | 05:00:00 | 1971/01/28 05:00 | 11.383 | 0.557 | 0 | 11.383 | 13678 | 0 | 13678 | 3104682
1971/01/28 | 05:20:00 | 1971/01/28 05:20 | 11.354 | 0.557 | 0 | 11.354 | 13643 | 0 | 13642 | 3104682
1971/01/28 | 05:40:00 | 1971/01/28 05:40 | 11.325 | 0.556 | 0 | 11.325 | 13607 | 0 | 13607 | 3104682
1971/01/28 | 06:00:00 | 1971/01/28 06:00 | 11.295 | 0.555 | 0 | 11.295 | 13572 | 0 | 13572 | 3104682
1971/01/28 | 06:20:00 | 1971/01/28 06:20 | 11.266 | 0.555 | 0 | 11.266 | 13537 | 0 | 13537 | 3104682
1971/01/28 | 06:40:00 | 1971/01/28 06:40 | 11.237 | 0.554 | 0 | 11.237 | 13501 | 0 | 13502 | 3104682
1971/01/28 | 07:00:00 | 1971/01/28 07:00 | 11.207 | 0.554 | 0 | 11.207 | 13466 | 0 | 13466 | 3104682
1971/01/28 | 07:20:00 | 1971/01/28 07:20 | 11.178 | 0.553 | 0 | 11.178 | 13431 | 0 | 13431 | 3104682
1971/01/28 | 07:40:00 | 1971/01/28 07:40 | 11.148 | 0.552 | 0 | 11.148 | 13396 | 0 | 13396 | 3104682
1971/01/28 | 08:00:00 | 1971/01/28 08:00 | 11.119 | 0.552 | 0 | 11.119 | 13360 | 0 | 13360 | 3104682
1971/01/28 | 08:20:00 | 1971/01/28 08:20 | 11.09 | 0.551 | 0 | 11.09 | 13325 | 0 | 13325 | 3104682
1971/01/28 | 08:40:00 | 1971/01/28 08:40 | 11.06 | 0.55 | 0 | 11.06 | 13290 | 0 | 13290 | 3104682
1971/01/28 | 09:00:00 | 1971/01/28 09:00 | 11.031 | 0.55 | 0 | 11.031 | 13255 | 0 | 13255 | 3104682
1971/01/28 | 09:20:00 | 1971/01/28 09:20 | 11.002 | 0.549 | 0 | 11.002 | 13219 | 0 | 13220 | 3104682
1971/01/28 | 09:40:00 | 1971/01/28 09:40 | 10.975 | 0.548 | 0 | 10.975 | 13186 | 0 | 13186 | 3104682
1971/01/28 | 10:00:00 | 1971/01/28 10:00 | 10.947 | 0.548 | 0 | 10.947 | 13153 | 0 | 13153 | 3104682
1971/01/28 | 10:20:00 | 1971/01/28 10:20 | 10.92 | 0.547 | 0 | 10.92 | 13121 | 0 | 13120 | 3104682
1971/01/28 | 10:40:00 | 1971/01/28 10:40 | 10.893 | 0.546 | 0 | 10.893 | 13088 | 0 | 13088 | 3104682
1971/01/28 | 11:00:00 | 1971/01/28 11:00 | 10.866 | 0.546 | 0 | 10.866 | 13055 | 0 | 13055 | 3104682
1971/01/28 | 11:20:00 | 1971/01/28 11:20 | 10.839 | 0.545 | 0 | 10.839 | 13023 | 0 | 13023 | 3104682
1971/01/28 | 11:40:00 | 1971/01/28 11:40 | 10.812 | 0.545 | 0 | 10.812 | 12990 | 0 | 12991 | 3104682
1971/01/28 | 12:00:00 | 1971/01/28 12:00 | 10.785 | 0.544 | 0 | 10.785 | 12958 | 0 | 12958 | 3104682
1971/01/28 | 12:20:00 | 1971/01/28 12:20 | 10.758 | 0.543 | 0 | 10.758 | 12925 | 0 | 12926 | 3104682
1971/01/28 | 12:40:00 | 1971/01/28 12:40 | 10.73 | 0.543 | 0 | 10.73 | 12893 | 0 | 12893 | 3104682
1971/01/28 | 13:00:00 | 1971/01/28 13:00 | 10.703 | 0.542 | 0 | 10.703 | 12860 | 0 | 12860 | 3104682
1971/01/28 | 13:20:00 | 1971/01/28 13:20 | 10.676 | 0.541 | 0 | 10.676 | 12828 | 0 | 12827 | 3104682
1971/01/28 | 13:40:00 | 1971/01/28 13:40 | 10.649 | 0.541 | 0 | 10.649 | 12795 | 0 | 12795 | 3104682
1971/01/28 | 14:00:00 | 1971/01/28 14:00 | 10.622 | 0.54 | 0 | 10.622 | 12763 | 0 | 12763 | 3104682
1971/01/28 | 14:20:00 | 1971/01/28 14:20 | 10.595 | 0.54 | 0 | 10.595 | 12730 | 0 | 12730 | 3104682
1971/01/28 | 14:40:00 | 1971/01/28 14:40 | 10.568 | 0.539 | 0 | 10.568 | 12697 | 0 | 12698 | 3104682
1971/01/28 | 15:00:00 | 1971/01/28 15:00 | 10.541 | 0.538 | 0 | 10.541 | 12665 | 0 | 12665 | 3104682
1971/01/28 | 15:20:00 | 1971/01/28 15:20 | 10.513 | 0.538 | 0 | 10.513 | 12632 | 0 | 12632 | 3104682
1971/01/28 | 15:40:00 | 1971/01/28 15:40 | 10.486 | 0.537 | 0 | 10.486 | 12600 | 0 | 12599 | 3104682
1971/01/28 | 16:00:00 | 1971/01/28 16:00 | 10.459 | 0.537 | 0 | 10.459 | 12567 | 0 | 12567 | 3104682
1971/01/28 | 16:20:00 | 1971/01/28 16:20 | 10.432 | 0.536 | 0 | 10.432 | 12535 | 0 | 12535 | 3104682
1971/01/28 | 16:40:00 | 1971/01/28 16:40 | 10.405 | 0.535 | 0 | 10.405 | 12502 | 0 | 12502 | 3104682
1971/01/28 | 17:00:00 | 1971/01/28 17:00 | 10.378 | 0.535 | 0 | 10.378 | 12470 | 0 | 12470 | 3104682
1971/01/28 | 17:20:00 | 1971/01/28 17:20 | 10.351 | 0.534 | 0 | 10.351 | 12437 | 0 | 12437 | 3104682
1971/01/28 | 17:40:00 | 1971/01/28 17:40 | 10.324 | 0.533 | 0 | 10.324 | 12404 | 0 | 12405 | 3104682
1971/01/28 | 18:00:00 | 1971/01/28 18:00 | 10.296 | 0.533 | 0 | 10.296 | 12372 | 0 | 12372 | 3104682
1971/01/28 | 18:20:00 | 1971/01/28 18:20 | 10.269 | 0.532 | 0 | 10.269 | 12339 | 0 | 12339 | 3104682
1971/01/28 | 18:40:00 | 1971/01/28 18:40 | 10.242 | 0.532 | 0 | 10.242 | 12307 | 0 | 12307 | 3104682
1971/01/28 | 19:00:00 | 1971/01/28 19:00 | 10.215 | 0.531 | 0 | 10.215 | 12274 | 0 | 12274 | 3104682
1971/01/28 | 19:20:00 | 1971/01/28 19:20 | 10.188 | 0.53 | 0 | 10.188 | 12242 | 0 | 12242 | 3104682
1971/01/28 | 19:40:00 | 1971/01/28 19:40 | 10.161 | 0.53 | 0 | 10.161 | 12209 | 0 | 12209 | 3104682
1971/01/28 | 20:00:00 | 1971/01/28 20:00 | 10.134 | 0.529 | 0 | 10.134 | 12177 | 0 | 12177 | 3104682
1971/01/28 | 20:20:00 | 1971/01/28 20:20 | 10.107 | 0.528 | 0 | 10.107 | 12144 | 0 | 12145 | 3104682
1971/01/28 | 20:40:00 | 1971/01/28 20:40 | 10.079 | 0.528 | 0 | 10.079 | 12112 | 0 | 12112 | 3104682
1971/01/28 | 21:00:00 | 1971/01/28 21:00 | 10.052 | 0.527 | 0 | 10.052 | 12079 | 0 | 12079 | 3104682
1971/01/28 | 21:20:00 | 1971/01/28 21:20 | 10.025 | 0.527 | 0 | 10.025 | 12046 | 0 | 12046 | 3104682
1971/01/28 | 21:40:00 | 1971/01/28 21:40 | 9.998 | 0.526 | 0 | 9.998 | 12014 | 0 | 12014 | 3104682
1971/01/28 | 22:00:00 | 1971/01/28 22:00 | 9.971 | 0.525 | 0 | 9.971 | 11981 | 0 | 11981 | 3104682
1971/01/28 | 22:20:00 | 1971/01/28 22:20 | 9.944 | 0.525 | 0 | 9.944 | 11949 | 0 | 11949 | 3104682
1971/01/28 | 22:40:00 | 1971/01/28 22:40 | 9.917 | 0.524 | 0 | 9.917 | 11916 | 0 | 11917 | 3104682
1971/01/28 | 23:00:00 | 1971/01/28 23:00 | 9.907 | 0.524 | 0 | 9.907 | 11893 | 0 | 11894 | 3104682
1971/01/28 | 23:20:00 | 1971/01/28 23:20 | 9.899 | 0.524 | 0 | 9.899 | 11884 | 0 | 11884 | 3104682
1971/01/28 | 23:40:00 | 1971/01/28 23:40 | 9.891 | 0.523 | 0 | 9.891 | 11874 | 0 | 11874 | 3104682
1971/01/29 | 00:00:00 | 1971/01/29 00:00 | 9.884 | 0.523 | 0 | 9.884 | 11865 | 0 | 11865 | 3104682
1971/01/29 | 00:20:00 | 1971/01/29 00:20 | 9.876 | 0.523 | 0 | 9.876 | 11856 | 0 | 11856 | 3104682
1971/01/29 | 00:40:00 | 1971/01/29 00:40 | 9.868 | 0.523 | 0 | 9.868 | 11847 | 0 | 11846 | 3104682
1971/01/29 | 01:00:00 | 1971/01/29 01:00 | 9.861 | 0.523 | 0 | 9.861 | 11837 | 0 | 11837 | 3104682
1971/01/29 | 01:20:00 | 1971/01/29 01:20 | 9.853 | 0.523 | 0 | 9.853 | 11828 | 0 | 11828 | 3104682
1971/01/29 | 01:40:00 | 1971/01/29 01:40 | 9.845 | 0.522 | 0 | 9.845 | 11819 | 0 | 11819 | 3104682
1971/01/29 | 02:00:00 | 1971/01/29 02:00 | 9.837 | 0.522 | 0 | 9.837 | 11809 | 0 | 11809 | 3104682
1971/01/29 | 02:20:00 | 1971/01/29 02:20 | 9.83 | 0.522 | 0 | 9.83 | 11800 | 0 | 11800 | 3104682
1971/01/29 | 02:40:00 | 1971/01/29 02:40 | 9.822 | 0.522 | 0 | 9.822 | 11791 | 0 | 11791 | 3104682
1971/01/29 | 03:00:00 | 1971/01/29 03:00 | 9.814 | 0.522 | 0 | 9.814 | 11782 | 0 | 11782 | 3104682
1971/01/29 | 03:20:00 | 1971/01/29 03:20 | 9.806 | 0.521 | 0 | 9.806 | 11772 | 0 | 11772 | 3104682
1971/01/29 | 03:40:00 | 1971/01/29 03:40 | 9.799 | 0.521 | 0 | 9.799 | 11763 | 0 | 11763 | 3104682
1971/01/29 | 04:00:00 | 1971/01/29 04:00 | 9.791 | 0.521 | 0 | 9.791 | 11754 | 0 | 11754 | 3104682
1971/01/29 | 04:20:00 | 1971/01/29 04:20 | 9.794 | 0.521 | 0.003 | 9.791 | 11747 | 2 | 11749 | 3104682
1971/01/29 | 04:40:00 | 1971/01/29 04:40 | 9.812 | 0.522 | 0.021 | 9.791 | 11764 | 14 | 11749 | 3104682
1971/01/29 | 05:00:00 | 1971/01/29 05:00 | 9.831 | 0.522 | 0.04 | 9.791 | 11786 | 36 | 11749 | 3104682
1971/01/29 | 05:20:00 | 1971/01/29 05:20 | 9.849 | 0.522 | 0.058 | 9.791 | 11808 | 58 | 11750 | 3104682
1971/01/29 | 05:40:00 | 1971/01/29 05:40 | 9.868 | 0.523 | 0.076 | 9.792 | 11830 | 80 | 11750 | 3104682
1971/01/29 | 06:00:00 | 1971/01/29 06:00 | 9.887 | 0.523 | 0.095 | 9.792 | 11853 | 103 | 11750 | 3104682
1971/01/29 | 06:20:00 | 1971/01/29 06:20 | 9.905 | 0.524 | 0.112 | 9.793 | 11875 | 124 | 11751 | 3104682
1971/01/29 | 06:40:00 | 1971/01/29 06:40 | 9.924 | 0.524 | 0.131 | 9.793 | 11897 | 146 | 11752 | 3104682
1971/01/29 | 07:00:00 | 1971/01/29 07:00 | 9.942 | 0.525 | 0.148 | 9.794 | 11920 | 167 | 11752 | 3104682
1971/01/29 | 07:20:00 | 1971/01/29 07:20 | 9.961 | 0.525 | 0.166 | 9.795 | 11942 | 188 | 11753 | 3104682
1971/01/29 | 07:40:00 | 1971/01/29 07:40 | 9.979 | 0.526 | 0.183 | 9.796 | 11964 | 210 | 11754 | 3104682
1971/01/29 | 08:00:00 | 1971/01/29 08:00 | 9.998 | 0.526 | 0.201 | 9.797 | 11986 | 231 | 11755 | 3104682
1971/01/29 | 08:20:00 | 1971/01/29 08:20 | 10.016 | 0.526 | 0.218 | 9.798 | 12009 | 252 | 11757 | 3104682
1971/01/29 | 08:40:00 | 1971/01/29 08:40 | 10.035 | 0.527 | 0.236 | 9.799 | 12031 | 273 | 11758 | 3104682
1971/01/29 | 09:00:00 | 1971/01/29 09:00 | 10.012 | 0.526 | 0.212 | 9.8 | 12038 | 269 | 11759 | 3104682
1971/01/29 | 09:20:00 | 1971/01/29 09:20 | 9.962 | 0.525 | 0.161 | 9.801 | 11985 | 224 | 11761 | 3104682
1971/01/29 | 09:40:00 | 1971/01/29 09:40 | 9.912 | 0.524 | 0.11 | 9.802 | 11924 | 163 | 11762 | 3104682
1971/01/29 | 10:00:00 | 1971/01/29 10:00 | 9.861 | 0.523 | 0.059 | 9.802 | 11864 | 102 | 11762 | 3104682
1971/01/29 | 10:20:00 | 1971/01/29 10:20 | 9.811 | 0.522 | 0.009 | 9.802 | 11804 | 41 | 11763 | 3104682
1971/01/29 | 10:40:00 | 1971/01/29 10:40 | 9.761 | 0.52 | 0 | 9.761 | 11743 | 5 | 11738 | 3104682
1971/01/29 | 11:00:00 | 1971/01/29 11:00 | 9.71 | 0.519 | 0 | 9.71 | 11683 | 0 | 11683 | 3104682
1971/01/29 | 11:20:00 | 1971/01/29 11:20 | 9.66 | 0.518 | 0 | 9.66 | 11622 | 0 | 11622 | 3104682
1971/01/29 | 11:40:00 | 1971/01/29 11:40 | 9.61 | 0.517 | 0 | 9.61 | 11562 | 0 | 11562 | 3104682
1971/01/29 | 12:00:00 | 1971/01/29 12:00 | 9.56 | 0.516 | 0 | 9.56 | 11502 | 0 | 11502 | 3104682
1971/01/29 | 12:20:00 | 1971/01/29 12:20 | 9.509 | 0.514 | 0 | 9.509 | 11441 | 0 | 11441 | 3104682
1971/01/29 | 12:40:00 | 1971/01/29 12:40 | 9.459 | 0.513 | 0 | 9.459 | 11381 | 0 | 11381 | 3104682
1971/01/29 | 13:00:00 | 1971/01/29 13:00 | 9.409 | 0.512 | 0 | 9.409 | 11321 | 0 | 11321 | 3104682
1971/01/29 | 13:20:00 | 1971/01/29 13:20 | 9.358 | 0.511 | 0 | 9.358 | 11260 | 0 | 11260 | 3104682
1971/01/29 | 13:40:00 | 1971/01/29 13:40 | 9.308 | 0.51 | 0 | 9.308 | 11200 | 0 | 11200 | 3104682
1971/01/29 | 14:00:00 | 1971/01/29 14:00 | 9.258 | 0.508 | 0 | 9.258 | 11139 | 0 | 11140 | 3104682
1971/01/29 | 14:20:00 | 1971/01/29 14:20 | 9.207 | 0.507 | 0 | 9.207 | 11079 | 0 | 11079 | 3104682
1971/01/29 | 14:40:00 | 1971/01/29 14:40 | 9.198 | 0.507 | 0 | 9.198 | 11038 | 0 | 11043 | 3104682
1971/01/29 | 15:00:00 | 1971/01/29 15:00 | 9.199 | 0.507 | 0.001 | 9.198 | 11039 | 1 | 11038 | 3104682
1971/01/29 | 15:20:00 | 1971/01/29 15:20 | 9.2 | 0.507 | 0.002 | 9.198 | 11040 | 2 | 11038 | 3104682
1971/01/29 | 15:40:00 | 1971/01/29 15:40 | 9.202 | 0.507 | 0.004 | 9.198 | 11041 | 4 | 11038 | 3104682
1971/01/29 | 16:00:00 | 1971/01/29 16:00 | 9.203 | 0.507 | 0.005 | 9.198 | 11043 | 5 | 11038 | 3104682
1971/01/29 | 16:20:00 | 1971/01/29 16:20 | 9.204 | 0.507 | 0.006 | 9.198 | 11044 | 7 | 11038 | 3104682
1971/01/29 | 16:40:00 | 1971/01/29 16:40 | 9.205 | 0.507 | 0.007 | 9.198 | 11045 | 8 | 11038 | 3104682
1971/01/29 | 17:00:00 | 1971/01/29 17:00 | 9.206 | 0.507 | 0.008 | 9.198 | 11047 | 9 | 11038 | 3104682
1971/01/29 | 17:20:00 | 1971/01/29 17:20 | 9.207 | 0.507 | 0.009 | 9.198 | 11048 | 10 | 11038 | 3104682
1971/01/29 | 17:40:00 | 1971/01/29 17:40 | 9.208 | 0.507 | 0.01 | 9.198 | 11049 | 11 | 11038 | 3104682
1971/01/29 | 18:00:00 | 1971/01/29 18:00 | 9.209 | 0.507 | 0.011 | 9.198 | 11051 | 12 | 11038 | 3104682
1971/01/29 | 18:20:00 | 1971/01/29 18:20 | 9.21 | 0.507 | 0.012 | 9.198 | 11052 | 13 | 11038 | 3104682
1971/01/29 | 18:40:00 | 1971/01/29 18:40 | 9.212 | 0.507 | 0.014 | 9.198 | 11053 | 15 | 11038 | 3104682
1971/01/29 | 19:00:00 | 1971/01/29 19:00 | 9.213 | 0.507 | 0.015 | 9.198 | 11055 | 17 | 11038 | 3104682
1971/01/29 | 19:20:00 | 1971/01/29 19:20 | 9.214 | 0.507 | 0.015 | 9.199 | 11056 | 18 | 11038 | 3104682
1971/01/29 | 19:40:00 | 1971/01/29 19:40 | 9.215 | 0.507 | 0.016 | 9.199 | 11057 | 19 | 11038 | 3104682
1971/01/29 | 20:00:00 | 1971/01/29 20:00 | 9.216 | 0.507 | 0.017 | 9.199 | 11059 | 20 | 11038 | 3104682
1971/01/29 | 20:20:00 | 1971/01/29 20:20 | 9.217 | 0.507 | 0.018 | 9.199 | 11060 | 21 | 11039 | 3104682
1971/01/29 | 20:40:00 | 1971/01/29 20:40 | 9.218 | 0.508 | 0.019 | 9.199 | 11061 | 22 | 11039 | 3104682
1971/01/29 | 21:00:00 | 1971/01/29 21:00 | 9.219 | 0.508 | 0.02 | 9.199 | 11063 | 23 | 11039 | 3104682
1971/01/29 | 21:20:00 | 1971/01/29 21:20 | 9.22 | 0.508 | 0.021 | 9.199 | 11064 | 25 | 11039 | 3104682
1971/01/29 | 21:40:00 | 1971/01/29 21:40 | 9.222 | 0.508 | 0.023 | 9.199 | 11065 | 26 | 11039 | 3104682
1971/01/29 | 22:00:00 | 1971/01/29 22:00 | 9.223 | 0.508 | 0.024 | 9.199 | 11067 | 28 | 11039 | 3104682
1971/01/29 | 22:20:00 | 1971/01/29 22:20 | 9.224 | 0.508 | 0.025 | 9.199 | 11068 | 29 | 11039 | 3104682
1971/01/29 | 22:40:00 | 1971/01/29 22:40 | 9.225 | 0.508 | 0.025 | 9.2 | 11069 | 30 | 11039 | 3104682
1971/01/29 | 23:00:00 | 1971/01/29 23:00 | 9.226 | 0.508 | 0.026 | 9.2 | 11071 | 31 | 11040 | 3104682
1971/01/29 | 23:20:00 | 1971/01/29 23:20 | 9.227 | 0.508 | 0.027 | 9.2 | 11072 | 32 | 11040 | 3104682
1971/01/29 | 23:40:00 | 1971/01/29 23:40 | 9.228 | 0.508 | 0.028 | 9.2 | 11073 | 33 | 11040 | 3104682
1971/01/30 | 00:00:00 | 1971/01/30 00:00 | 9.229 | 0.508 | 0.029 | 9.2 | 11075 | 34 | 11040 | 3104682
1971/01/30 | 00:20:00 | 1971/01/30 00:20 | 9.23 | 0.508 | 0.03 | 9.2 | 11076 | 35 | 11040 | 3104682
1971/01/30 | 00:40:00 | 1971/01/30 00:40 | 9.232 | 0.508 | 0.032 | 9.2 | 11077 | 37 | 11040 | 3104682
1971/01/30 | 01:00:00 | 1971/01/30 01:00 | 9.233 | 0.508 | 0.032 | 9.201 | 11079 | 38 | 11041 | 3104682
1971/01/30 | 01:20:00 | 1971/01/30 01:20 | 9.234 | 0.508 | 0.033 | 9.201 | 11080 | 39 | 11041 | 3104682
1971/01/30 | 01:40:00 | 1971/01/30 01:40 | 9.235 | 0.508 | 0.034 | 9.201 | 11081 | 40 | 11041 | 3104682
1971/01/30 | 02:00:00 | 1971/01/30 02:00 | 9.236 | 0.508 | 0.035 | 9.201 | 11083 | 41 | 11041 | 3104682
1971/01/30 | 02:20:00 | 1971/01/30 02:20 | 9.237 | 0.508 | 0.036 | 9.201 | 11084 | 42 | 11041 | 3104682
1971/01/30 | 02:40:00 | 1971/01/30 02:40 | 9.238 | 0.508 | 0.037 | 9.201 | 11085 | 43 | 11042 | 3104682
1971/01/30 | 03:00:00 | 1971/01/30 03:00 | 9.237 | 0.508 | 0.035 | 9.202 | 11086 | 43 | 11042 | 3104682
1971/01/30 | 03:20:00 | 1971/01/30 03:20 | 9.228 | 0.508 | 0.026 | 9.202 | 11079 | 37 | 11042 | 3104682
1971/01/30 | 03:40:00 | 1971/01/30 03:40 | 9.22 | 0.508 | 0.018 | 9.202 | 11069 | 27 | 11042 | 3104682
1971/01/30 | 04:00:00 | 1971/01/30 04:00 | 9.212 | 0.507 | 0.01 | 9.202 | 11059 | 17 | 11042 | 3104682
1971/01/30 | 04:20:00 | 1971/01/30 04:20 | 9.204 | 0.507 | 0.002 | 9.202 | 11049 | 7 | 11042 | 3104682
1971/01/30 | 04:40:00 | 1971/01/30 04:40 | 9.196 | 0.507 | 0 | 9.196 | 11040 | 1 | 11039 | 3104682
1971/01/30 | 05:00:00 | 1971/01/30 05:00 | 9.187 | 0.507 | 0 | 9.187 | 11030 | 0 | 11030 | 3104682
1971/01/30 | 05:20:00 | 1971/01/30 05:20 | 9.179 | 0.507 | 0 | 9.179 | 11020 | 0 | 11020 | 3104682
1971/01/30 | 05:40:00 | 1971/01/30 05:40 | 9.171 | 0.506 | 0 | 9.171 | 11010 | 0 | 11010 | 3104682
1971/01/30 | 06:00:00 | 1971/01/30 06:00 | 9.163 | 0.506 | 0 | 9.163 | 11000 | 0 | 11000 | 3104682
1971/01/30 | 06:20:00 | 1971/01/30 06:20 | 9.154 | 0.506 | 0 | 9.154 | 10990 | 0 | 10990 | 3104682
1971/01/30 | 06:40:00 | 1971/01/30 06:40 | 9.146 | 0.506 | 0 | 9.146 | 10980 | 0 | 10980 | 3104682
1971/01/30 | 07:00:00 | 1971/01/30 07:00 | 9.138 | 0.506 | 0 | 9.138 | 10971 | 0 | 10970 | 3104682
1971/01/30 | 07:20:00 | 1971/01/30 07:20 | 9.13 | 0.505 | 0 | 9.13 | 10961 | 0 | 10961 | 3104682
1971/01/30 | 07:40:00 | 1971/01/30 07:40 | 9.122 | 0.505 | 0 | 9.122 | 10951 | 0 | 10951 | 3104682
1971/01/30 | 08:00:00 | 1971/01/30 08:00 | 9.113 | 0.505 | 0 | 9.113 | 10941 | 0 | 10941 | 3104682
1971/01/30 | 08:20:00 | 1971/01/30 08:20 | 9.105 | 0.505 | 0 | 9.105 | 10931 | 0 | 10931 | 3104682
1971/01/30 | 08:40:00 | 1971/01/30 08:40 | 9.097 | 0.505 | 0 | 9.097 | 10921 | 0 | 10921 | 3104682
1971/01/30 | 09:00:00 | 1971/01/30 09:00 | 9.089 | 0.504 | 0 | 9.089 | 10911 | 0 | 10912 | 3104682
1971/01/30 | 09:20:00 | 1971/01/30 09:20 | 9.08 | 0.504 | 0 | 9.08 | 10902 | 0 | 10901 | 3104682
1971/01/30 | 09:40:00 | 1971/01/30 09:40 | 9.072 | 0.504 | 0 | 9.072 | 10892 | 0 | 10891 | 3104682
1971/01/30 | 10:00:00 | 1971/01/30 10:00 | 9.064 | 0.504 | 0 | 9.064 | 10882 | 0 | 10882 | 3104682
1971/01/30 | 10:20:00 | 1971/01/30 10:20 | 9.056 | 0.504 | 0 | 9.056 | 10872 | 0 | 10872 | 3104682
1971/01/30 | 10:40:00 | 1971/01/30 10:40 | 9.048 | 0.503 | 0 | 9.048 | 10862 | 0 | 10862 | 3104682
1971/01/30 | 11:00:00 | 1971/01/30 11:00 | 9.039 | 0.503 | 0 | 9.039 | 10852 | 0 | 10852 | 3104682
1971/01/30 | 11:20:00 | 1971/01/30 11:20 | 9.031 | 0.503 | 0 | 9.031 | 10842 | 0 | 10842 | 3104682
1971/01/30 | 11:40:00 | 1971/01/30 11:40 | 9.023 | 0.503 | 0 | 9.023 | 10832 | 0 | 10832 | 3104682
1971/01/30 | 12:00:00 | 1971/01/30 12:00 | 9.015 | 0.503 | 0 | 9.015 | 10823 | 0 | 10823 | 3104682
1971/01/30 | 12:20:00 | 1971/01/30 12:20 | 9.007 | 0.502 | 0 | 9.007 | 10813 | 0 | 10813 | 3104682
1971/01/30 | 12:40:00 | 1971/01/30 12:40 | 8.998 | 0.502 | 0 | 8.998 | 10803 | 0 | 10803 | 3104682
1971/01/30 | 13:00:00 | 1971/01/30 13:00 | 8.99 | 0.502 | 0 | 8.99 | 10793 | 0 | 10793 | 3104682
1971/01/30 | 13:20:00 | 1971/01/30 13:20 | 8.982 | 0.502 | 0 | 8.982 | 10783 | 0 | 10783 | 3104682
1971/01/30 | 13:40:00 | 1971/01/30 13:40 | 8.974 | 0.502 | 0 | 8.974 | 10773 | 0 | 10774 | 3104682
1971/01/30 | 14:00:00 | 1971/01/30 14:00 | 8.965 | 0.501 | 0 | 8.965 | 10763 | 0 | 10763 | 3104682
1971/01/30 | 14:20:00 | 1971/01/30 14:20 | 8.957 | 0.501 | 0 | 8.957 | 10754 | 0 | 10753 | 3104682
1971/01/30 | 14:40:00 | 1971/01/30 14:40 | 8.949 | 0.501 | 0 | 8.949 | 10744 | 0 | 10744 | 3104682
1971/01/30 | 15:00:00 | 1971/01/30 15:00 | 8.941 | 0.501 | 0 | 8.941 | 10734 | 0 | 10734 | 3104682
1971/01/30 | 15:20:00 | 1971/01/30 15:20 | 8.933 | 0.501 | 0 | 8.933 | 10724 | 0 | 10724 | 3104682
1971/01/30 | 15:40:00 | 1971/01/30 15:40 | 8.924 | 0.5 | 0 | 8.924 | 10714 | 0 | 10714 | 3104682
1971/01/30 | 16:00:00 | 1971/01/30 16:00 | 8.916 | 0.5 | 0 | 8.916 | 10704 | 0 | 10704 | 3104682
1971/01/30 | 16:20:00 | 1971/01/30 16:20 | 8.908 | 0.5 | 0 | 8.908 | 10694 | 0 | 10694 | 3104682
1971/01/30 | 16:40:00 | 1971/01/30 16:40 | 8.9 | 0.5 | 0 | 8.9 | 10685 | 0 | 10685 | 3104682
1971/01/30 | 17:00:00 | 1971/01/30 17:00 | 8.892 | 0.5 | 0 | 8.892 | 10675 | 0 | 10675 | 3104682
1971/01/30 | 17:20:00 | 1971/01/30 17:20 | 8.883 | 0.499 | 0 | 8.883 | 10665 | 0 | 10665 | 3104682
1971/01/30 | 17:40:00 | 1971/01/30 17:40 | 8.875 | 0.499 | 0 | 8.875 | 10655 | 0 | 10655 | 3104682
1971/01/30 | 18:00:00 | 1971/01/30 18:00 | 8.867 | 0.499 | 0 | 8.867 | 10645 | 0 | 10645 | 3104682
1971/01/30 | 18:20:00 | 1971/01/30 18:20 | 8.859 | 0.499 | 0 | 8.859 | 10635 | 0 | 10636 | 3104682
1971/01/30 | 18:40:00 | 1971/01/30 18:40 | 8.85 | 0.499 | 0 | 8.85 | 10625 | 0 | 10625 | 3104682
1971/01/30 | 19:00:00 | 1971/01/30 19:00 | 8.842 | 0.498 | 0 | 8.842 | 10616 | 0 | 10615 | 3104682
1971/01/30 | 19:20:00 | 1971/01/30 19:20 | 8.834 | 0.498 | 0 | 8.834 | 10606 | 0 | 10606 | 3104682
1971/01/30 | 19:40:00 | 1971/01/30 19:40 | 8.826 | 0.498 | 0 | 8.826 | 10596 | 0 | 10596 | 3104682
1971/01/30 | 20:00:00 | 1971/01/30 20:00 | 8.818 | 0.498 | 0 | 8.818 | 10586 | 0 | 10586 | 3104682
1971/01/30 | 20:20:00 | 1971/01/30 20:20 | 8.809 | 0.498 | 0 | 8.809 | 10576 | 0 | 10576 | 3104682
1971/01/30 | 20:40:00 | 1971/01/30 20:40 | 8.801 | 0.497 | 0 | 8.801 | 10566 | 0 | 10566 | 3104682
1971/01/30 | 21:00:00 | 1971/01/30 21:00 | 8.793 | 0.497 | 0 | 8.793 | 10556 | 0 | 10556 | 3104682
1971/01/30 | 21:20:00 | 1971/01/30 21:20 | 8.785 | 0.497 | 0 | 8.785 | 10547 | 0 | 10547 | 3104682
1971/01/30 | 21:40:00 | 1971/01/30 21:40 | 8.777 | 0.497 | 0 | 8.777 | 10537 | 0 | 10537 | 3104682
1971/01/30 | 22:00:00 | 1971/01/30 22:00 | 8.768 | 0.497 | 0 | 8.768 | 10527 | 0 | 10527 | 3104682
1971/01/30 | 22:20:00 | 1971/01/30 22:20 | 8.76 | 0.496 | 0 | 8.76 | 10517 | 0 | 10517 | 3104682
1971/01/30 | 22:40:00 | 1971/01/30 22:40 | 8.752 | 0.496 | 0 | 8.752 | 10507 | 0 | 10507 | 3104682
1971/01/30 | 23:00:00 | 1971/01/30 23:00 | 8.744 | 0.496 | 0 | 8.744 | 10497 | 0 | 10498 | 3104682
1971/01/30 | 23:20:00 | 1971/01/30 23:20 | 8.735 | 0.496 | 0 | 8.735 | 10487 | 0 | 10487 | 3104682
1971/01/30 | 23:40:00 | 1971/01/30 23:40 | 8.727 | 0.496 | 0 | 8.727 | 10478 | 0 | 10477 | 3104682

## Event 23
Hydrograph info for event 23 for X2H013 in period 19591001 to 20260126
Hydrograph period: 1971/11/27 20:40:00 to 1971/12/01 22:40:00 Date of peak: 1971/11/29 07:20:00 Peak flow: 70.459m³/sec
Date | Time | Date + Time | Observed (m³/sec) | Observed H(m) | Q-Dxi (m³/sec) | Q-Bxi (m³/sec) | Q-Txi (m³) | Q-Dxi (m³) | Q-Bxi (m³) | Cum. Q-Dri (m³)
1971/11/27 | 20:40:00 | 1971/11/27 20:40 | 4.147 | 0.366 | 4.137 | 0.01 | 0 | 0 | 0 | 0
1971/11/27 | 21:00:00 | 1971/11/27 21:00 | 4.299 | 0.371 | 4.268 | 0.031 | 5068 | 5043 | 25 | 5043
1971/11/27 | 21:20:00 | 1971/11/27 21:20 | 4.451 | 0.376 | 4.398 | 0.053 | 5250 | 5199 | 51 | 10242
1971/11/27 | 21:40:00 | 1971/11/27 21:40 | 4.481 | 0.377 | 4.406 | 0.075 | 5373 | 5282 | 77 | 15524
1971/11/27 | 22:00:00 | 1971/11/27 22:00 | 4.481 | 0.377 | 4.384 | 0.097 | 5377 | 5274 | 103 | 20798
1971/11/27 | 22:20:00 | 1971/11/27 22:20 | 4.481 | 0.377 | 4.362 | 0.119 | 5377 | 5247 | 130 | 26045
1971/11/27 | 22:40:00 | 1971/11/27 22:40 | 4.481 | 0.377 | 4.34 | 0.141 | 5377 | 5221 | 156 | 31266
1971/11/27 | 23:00:00 | 1971/11/27 23:00 | 4.481 | 0.377 | 4.318 | 0.163 | 5377 | 5195 | 182 | 36461
1971/11/27 | 23:20:00 | 1971/11/27 23:20 | 4.481 | 0.377 | 4.297 | 0.184 | 5377 | 5169 | 208 | 41630
1971/11/27 | 23:40:00 | 1971/11/27 23:40 | 4.481 | 0.377 | 4.275 | 0.206 | 5377 | 5143 | 234 | 46773
1971/11/28 | 00:00:00 | 1971/11/28 00:00 | 4.481 | 0.377 | 4.254 | 0.227 | 5377 | 5117 | 260 | 51890
1971/11/28 | 00:20:00 | 1971/11/28 00:20 | 4.496 | 0.377 | 4.248 | 0.248 | 5380 | 5101 | 285 | 56991
1971/11/28 | 00:40:00 | 1971/11/28 00:40 | 4.533 | 0.379 | 4.263 | 0.27 | 5417 | 5106 | 311 | 62097
1971/11/28 | 01:00:00 | 1971/11/28 01:00 | 4.57 | 0.38 | 4.279 | 0.291 | 5462 | 5125 | 337 | 67222
1971/11/28 | 01:20:00 | 1971/11/28 01:20 | 4.608 | 0.381 | 4.295 | 0.313 | 5507 | 5145 | 362 | 72367
1971/11/28 | 01:40:00 | 1971/11/28 01:40 | 4.645 | 0.382 | 4.311 | 0.334 | 5552 | 5164 | 388 | 77531
1971/11/28 | 02:00:00 | 1971/11/28 02:00 | 4.682 | 0.383 | 4.326 | 0.356 | 5596 | 5182 | 414 | 82713
1971/11/28 | 02:20:00 | 1971/11/28 02:20 | 4.72 | 0.385 | 4.342 | 0.378 | 5641 | 5201 | 440 | 87914
1971/11/28 | 02:40:00 | 1971/11/28 02:40 | 4.757 | 0.386 | 4.358 | 0.399 | 5686 | 5220 | 466 | 93134
1971/11/28 | 03:00:00 | 1971/11/28 03:00 | 4.794 | 0.387 | 4.373 | 0.421 | 5731 | 5238 | 492 | 98372
1971/11/28 | 03:20:00 | 1971/11/28 03:20 | 4.832 | 0.388 | 4.389 | 0.443 | 5776 | 5257 | 519 | 103629
1971/11/28 | 03:40:00 | 1971/11/28 03:40 | 4.869 | 0.389 | 4.404 | 0.465 | 5821 | 5275 | 545 | 108904
1971/11/28 | 04:00:00 | 1971/11/28 04:00 | 4.906 | 0.391 | 4.419 | 0.487 | 5865 | 5293 | 572 | 114197
1971/11/28 | 04:20:00 | 1971/11/28 04:20 | 4.944 | 0.392 | 4.434 | 0.51 | 5910 | 5312 | 598 | 119509
1971/11/28 | 04:40:00 | 1971/11/28 04:40 | 4.981 | 0.393 | 4.449 | 0.532 | 5955 | 5330 | 625 | 124839
1971/11/28 | 05:00:00 | 1971/11/28 05:00 | 5.018 | 0.394 | 4.464 | 0.554 | 6000 | 5348 | 652 | 130187
1971/11/28 | 05:20:00 | 1971/11/28 05:20 | 14.943 | 0.58 | 14.342 | 0.601 | 8437 | 11283 | 693 | 141470
1971/11/28 | 05:40:00 | 1971/11/28 05:40 | 32.918 | 0.872 | 32.2 | 0.718 | 31274 | 27925 | 792 | 169395
1971/11/28 | 06:00:00 | 1971/11/28 06:00 | 34.662 | 0.89 | 33.779 | 0.883 | 40548 | 39587 | 961 | 208982
1971/11/28 | 06:20:00 | 1971/11/28 06:20 | 36.148 | 0.905 | 35.092 | 1.056 | 42624 | 41322 | 1164 | 250304
1971/11/28 | 06:40:00 | 1971/11/28 06:40 | 35.401 | 0.898 | 34.171 | 1.23 | 42929 | 41558 | 1371 | 291862
1971/11/28 | 07:00:00 | 1971/11/28 07:00 | 33.945 | 0.883 | 32.548 | 1.397 | 41648 | 40032 | 1576 | 331894
1971/11/28 | 07:20:00 | 1971/11/28 07:20 | 32.93 | 0.872 | 31.373 | 1.557 | 39939 | 38353 | 1772 | 370247
1971/11/28 | 07:40:00 | 1971/11/28 07:40 | 32.681 | 0.869 | 30.968 | 1.713 | 39366 | 37405 | 1962 | 407652
1971/11/28 | 08:00:00 | 1971/11/28 08:00 | 33.888 | 0.882 | 32.017 | 1.871 | 39857 | 37791 | 2151 | 445443
1971/11/28 | 08:20:00 | 1971/11/28 08:20 | 35.251 | 0.895 | 33.216 | 2.035 | 41484 | 39140 | 2343 | 484583
1971/11/28 | 08:40:00 | 1971/11/28 08:40 | 36.615 | 0.909 | 34.411 | 2.204 | 43119 | 40576 | 2543 | 525159
1971/11/28 | 09:00:00 | 1971/11/28 09:00 | 37.746 | 0.921 | 35.367 | 2.379 | 44713 | 41867 | 2750 | 567026
1971/11/28 | 09:20:00 | 1971/11/28 09:20 | 38.344 | 0.926 | 35.787 | 2.557 | 45654 | 42692 | 2962 | 609718
1971/11/28 | 09:40:00 | 1971/11/28 09:40 | 38.21 | 0.925 | 35.474 | 2.736 | 46150 | 42757 | 3176 | 652475
1971/11/28 | 10:00:00 | 1971/11/28 10:00 | 37.349 | 0.917 | 34.438 | 2.911 | 45337 | 41947 | 3388 | 694422
1971/11/28 | 10:20:00 | 1971/11/28 10:20 | 35.604 | 0.899 | 32.525 | 3.079 | 43772 | 40178 | 3594 | 734600
1971/11/28 | 10:40:00 | 1971/11/28 10:40 | 33.858 | 0.881 | 30.621 | 3.237 | 41677 | 37888 | 3790 | 772488
1971/11/28 | 11:00:00 | 1971/11/28 11:00 | 32.113 | 0.862 | 28.727 | 3.386 | 39583 | 35609 | 3974 | 808097
1971/11/28 | 11:20:00 | 1971/11/28 11:20 | 30.444 | 0.845 | 26.919 | 3.525 | 37493 | 33387 | 4147 | 841484
1971/11/28 | 11:40:00 | 1971/11/28 11:40 | 29.436 | 0.833 | 25.779 | 3.657 | 35928 | 31618 | 4310 | 873102
1971/11/28 | 12:00:00 | 1971/11/28 12:00 | 28.429 | 0.821 | 24.645 | 3.784 | 34719 | 30254 | 4465 | 903356
1971/11/28 | 12:20:00 | 1971/11/28 12:20 | 27.421 | 0.809 | 23.516 | 3.905 | 33510 | 28897 | 4613 | 932253
1971/11/28 | 12:40:00 | 1971/11/28 12:40 | 26.413 | 0.797 | 22.393 | 4.02 | 32301 | 27546 | 4754 | 959799
1971/11/28 | 13:00:00 | 1971/11/28 13:00 | 25.406 | 0.785 | 21.277 | 4.129 | 31092 | 26202 | 4889 | 986001
1971/11/28 | 13:20:00 | 1971/11/28 13:20 | 24.398 | 0.773 | 20.165 | 4.233 | 29883 | 24865 | 5017 | 1010866
1971/11/28 | 13:40:00 | 1971/11/28 13:40 | 23.836 | 0.766 | 19.504 | 4.332 | 28888 | 23801 | 5139 | 1034667
1971/11/28 | 14:00:00 | 1971/11/28 14:00 | 23.382 | 0.76 | 18.953 | 4.429 | 28331 | 23074 | 5257 | 1057741
1971/11/28 | 14:20:00 | 1971/11/28 14:20 | 22.929 | 0.754 | 18.407 | 4.522 | 27787 | 22416 | 5371 | 1080157
1971/11/28 | 14:40:00 | 1971/11/28 14:40 | 22.475 | 0.747 | 17.862 | 4.613 | 27242 | 21761 | 5481 | 1101918
1971/11/28 | 15:00:00 | 1971/11/28 15:00 | 22.022 | 0.741 | 17.321 | 4.701 | 26698 | 21109 | 5589 | 1123027
1971/11/28 | 15:20:00 | 1971/11/28 15:20 | 21.568 | 0.735 | 16.781 | 4.787 | 26154 | 20461 | 5693 | 1143488
1971/11/28 | 15:40:00 | 1971/11/28 15:40 | 21.184 | 0.73 | 16.314 | 4.87 | 25630 | 19857 | 5794 | 1163345
1971/11/28 | 16:00:00 | 1971/11/28 16:00 | 20.868 | 0.725 | 15.917 | 4.951 | 25231 | 19339 | 5892 | 1182684
1971/11/28 | 16:20:00 | 1971/11/28 16:20 | 20.552 | 0.72 | 15.523 | 5.029 | 24852 | 18864 | 5988 | 1201548
1971/11/28 | 16:40:00 | 1971/11/28 16:40 | 20.237 | 0.715 | 15.131 | 5.106 | 24473 | 18392 | 6081 | 1219940
1971/11/28 | 17:00:00 | 1971/11/28 17:00 | 19.921 | 0.71 | 14.74 | 5.181 | 24095 | 17922 | 6172 | 1237862
1971/11/28 | 17:20:00 | 1971/11/28 17:20 | 19.605 | 0.706 | 14.351 | 5.254 | 23716 | 17455 | 6261 | 1255317
1971/11/28 | 17:40:00 | 1971/11/28 17:40 | 19.289 | 0.701 | 13.964 | 5.325 | 23337 | 16989 | 6347 | 1272306
1971/11/28 | 18:00:00 | 1971/11/28 18:00 | 18.974 | 0.696 | 13.58 | 5.394 | 22958 | 16526 | 6431 | 1288832
1971/11/28 | 18:20:00 | 1971/11/28 18:20 | 18.658 | 0.691 | 13.197 | 5.461 | 22579 | 16066 | 6513 | 1304898
1971/11/28 | 18:40:00 | 1971/11/28 18:40 | 18.342 | 0.687 | 12.816 | 5.526 | 22200 | 15608 | 6592 | 1320506
1971/11/28 | 19:00:00 | 1971/11/28 19:00 | 18.026 | 0.682 | 12.436 | 5.59 | 21821 | 15151 | 6670 | 1335657
1971/11/28 | 19:20:00 | 1971/11/28 19:20 | 17.711 | 0.677 | 12.06 | 5.651 | 21442 | 14698 | 6744 | 1350355
1971/11/28 | 19:40:00 | 1971/11/28 19:40 | 17.504 | 0.674 | 11.793 | 5.711 | 21116 | 14312 | 6817 | 1364667
1971/11/28 | 20:00:00 | 1971/11/28 20:00 | 17.323 | 0.671 | 11.554 | 5.769 | 20896 | 14008 | 6888 | 1378675
1971/11/28 | 20:20:00 | 1971/11/28 20:20 | 17.142 | 0.668 | 11.315 | 5.827 | 20679 | 13721 | 6958 | 1392396
1971/11/28 | 20:40:00 | 1971/11/28 20:40 | 16.962 | 0.665 | 11.079 | 5.883 | 20462 | 13437 | 7026 | 1405833
1971/11/28 | 21:00:00 | 1971/11/28 21:00 | 16.782 | 0.662 | 10.844 | 5.938 | 20246 | 13154 | 7092 | 1418987
1971/11/28 | 21:20:00 | 1971/11/28 21:20 | 16.85 | 0.663 | 10.858 | 5.992 | 20179 | 13021 | 7158 | 1432008
1971/11/28 | 21:40:00 | 1971/11/28 21:40 | 16.918 | 0.664 | 10.871 | 6.047 | 20261 | 13038 | 7223 | 1445046
1971/11/28 | 22:00:00 | 1971/11/28 22:00 | 16.986 | 0.665 | 10.885 | 6.101 | 20343 | 13054 | 7289 | 1458100
1971/11/28 | 22:20:00 | 1971/11/28 22:20 | 16.91 | 0.664 | 10.755 | 6.155 | 20389 | 12984 | 7354 | 1471084
1971/11/28 | 22:40:00 | 1971/11/28 22:40 | 16.62 | 0.659 | 10.412 | 6.208 | 20117 | 12700 | 7418 | 1483784
1971/11/28 | 23:00:00 | 1971/11/28 23:00 | 18.45 | 0.686 | 12.185 | 6.265 | 20156 | 13558 | 7484 | 1497342
1971/11/28 | 23:20:00 | 1971/11/28 23:20 | 24.556 | 0.776 | 18.215 | 6.341 | 26113 | 18240 | 7564 | 1515582
1971/11/28 | 23:40:00 | 1971/11/28 23:40 | 26.2 | 0.794 | 19.764 | 6.436 | 30221 | 22787 | 7666 | 1538369
1971/11/29 | 00:00:00 | 1971/11/29 00:00 | 29.743 | 0.831 | 23.199 | 6.544 | 33566 | 25778 | 7788 | 1564147
1971/11/29 | 00:20:00 | 1971/11/29 00:20 | 33.287 | 0.868 | 26.618 | 6.669 | 37818 | 29890 | 7928 | 1594037
1971/11/29 | 00:40:00 | 1971/11/29 00:40 | 36.83 | 0.904 | 30.019 | 6.811 | 42070 | 33982 | 8088 | 1628019
1971/11/29 | 01:00:00 | 1971/11/29 01:00 | 40.374 | 0.941 | 33.404 | 6.97 | 46323 | 38054 | 8268 | 1666073
1971/11/29 | 01:20:00 | 1971/11/29 01:20 | 43.594 | 0.972 | 36.449 | 7.145 | 50496 | 41912 | 8469 | 1707985
1971/11/29 | 01:40:00 | 1971/11/29 01:40 | 46.338 | 0.995 | 39.004 | 7.334 | 53959 | 45272 | 8687 | 1753257
1971/11/29 | 02:00:00 | 1971/11/29 02:00 | 47.813 | 1.007 | 40.28 | 7.533 | 56792 | 47571 | 8920 | 1800828
1971/11/29 | 02:20:00 | 1971/11/29 02:20 | 48.457 | 1.012 | 40.721 | 7.736 | 57762 | 48601 | 9161 | 1849429
1971/11/29 | 02:40:00 | 1971/11/29 02:40 | 49.101 | 1.017 | 41.16 | 7.941 | 58535 | 49129 | 9406 | 1898558
1971/11/29 | 03:00:00 | 1971/11/29 03:00 | 49.745 | 1.022 | 41.597 | 8.148 | 59308 | 49654 | 9653 | 1948212
1971/11/29 | 03:20:00 | 1971/11/29 03:20 | 50.344 | 1.027 | 41.986 | 8.358 | 60078 | 50150 | 9904 | 1998362
1971/11/29 | 03:40:00 | 1971/11/29 03:40 | 50.558 | 1.029 | 41.99 | 8.568 | 60542 | 50386 | 10156 | 2048748
1971/11/29 | 04:00:00 | 1971/11/29 04:00 | 50.772 | 1.031 | 41.993 | 8.779 | 60798 | 50390 | 10408 | 2099138
1971/11/29 | 04:20:00 | 1971/11/29 04:20 | 51.218 | 1.034 | 42.228 | 8.99 | 61070 | 50533 | 10661 | 2149671
1971/11/29 | 04:40:00 | 1971/11/29 04:40 | 53.653 | 1.051 | 44.446 | 9.207 | 62923 | 52005 | 10918 | 2201676
1971/11/29 | 05:00:00 | 1971/11/29 05:00 | 56.089 | 1.069 | 46.654 | 9.435 | 65846 | 54660 | 11185 | 2256336
1971/11/29 | 05:20:00 | 1971/11/29 05:20 | 58.525 | 1.086 | 48.85 | 9.675 | 68769 | 57302 | 11466 | 2313638
1971/11/29 | 05:40:00 | 1971/11/29 05:40 | 60.961 | 1.104 | 51.036 | 9.925 | 71692 | 59932 | 11760 | 2373570
1971/11/29 | 06:00:00 | 1971/11/29 06:00 | 63.397 | 1.122 | 53.211 | 10.186 | 74614 | 62548 | 12067 | 2436118
1971/11/29 | 06:20:00 | 1971/11/29 06:20 | 65.832 | 1.139 | 55.374 | 10.458 | 77537 | 65151 | 12387 | 2501269
1971/11/29 | 06:40:00 | 1971/11/29 06:40 | 68.137 | 1.155 | 57.396 | 10.741 | 80444 | 67662 | 12720 | 2568931
1971/11/29 | 07:00:00 | 1971/11/29 07:00 | 69.929 | 1.167 | 58.896 | 11.033 | 82840 | 69775 | 13064 | 2638706
1971/11/29 | 07:20:00 | 1971/11/29 07:20 | 70.224 | 1.169 | 58.896 | 11.328 | 84358 | 70676 | 13416 | 2709382
1971/11/29 | 07:40:00 | 1971/11/29 07:40 | 69.89 | 1.167 | 58.269 | 11.621 | 84068 | 70299 | 13770 | 2709382
1971/11/29 | 08:00:00 | 1971/11/29 08:00 | 65.539 | 1.136 | 53.637 | 11.902 | 81488 | 67143 | 14114 | 2709382
1971/11/29 | 08:20:00 | 1971/11/29 08:20 | 60.762 | 1.101 | 48.604 | 12.158 | 75780 | 61345 | 14436 | 2709382
1971/11/29 | 08:40:00 | 1971/11/29 08:40 | 55.985 | 1.066 | 43.596 | 12.389 | 70048 | 55320 | 14728 | 2709382
1971/11/29 | 09:00:00 | 1971/11/29 09:00 | 51.208 | 1.031 | 38.613 | 12.595 | 64316 | 49325 | 14991 | 2709382
1971/11/29 | 09:20:00 | 1971/11/29 09:20 | 46.732 | 0.998 | 33.955 | 12.777 | 58603 | 43541 | 15223 | 2709382
1971/11/29 | 09:40:00 | 1971/11/29 09:40 | 44.842 | 0.981 | 31.9 | 12.942 | 54944 | 39513 | 15432 | 2709382
1971/11/29 | 10:00:00 | 1971/11/29 10:00 | 42.951 | 0.964 | 29.854 | 13.097 | 52676 | 37052 | 15623 | 2709382
1971/11/29 | 10:20:00 | 1971/11/29 10:20 | 41.061 | 0.947 | 27.82 | 13.241 | 50407 | 34604 | 15803 | 2709382
1971/11/29 | 10:40:00 | 1971/11/29 10:40 | 39.171 | 0.93 | 25.795 | 13.376 | 48139 | 32169 | 15970 | 2709382
1971/11/29 | 11:00:00 | 1971/11/29 11:00 | 37.28 | 0.913 | 23.78 | 13.5 | 45871 | 29745 | 16126 | 2709382
1971/11/29 | 11:20:00 | 1971/11/29 11:20 | 35.39 | 0.896 | 21.776 | 13.614 | 43602 | 27333 | 16269 | 2709382
1971/11/29 | 11:40:00 | 1971/11/29 11:40 | 34.038 | 0.883 | 20.318 | 13.72 | 41497 | 25256 | 16400 | 2709382
1971/11/29 | 12:00:00 | 1971/11/29 12:00 | 33.216 | 0.874 | 19.397 | 13.819 | 40352 | 23829 | 16523 | 2709382
1971/11/29 | 12:20:00 | 1971/11/29 12:20 | 32.393 | 0.865 | 18.479 | 13.914 | 39366 | 22725 | 16640 | 2709382
1971/11/29 | 12:40:00 | 1971/11/29 12:40 | 31.571 | 0.855 | 17.566 | 14.005 | 38379 | 21627 | 16751 | 2709382
1971/11/29 | 13:00:00 | 1971/11/29 13:00 | 30.749 | 0.846 | 16.659 | 14.09 | 37392 | 20535 | 16857 | 2709382
1971/11/29 | 13:20:00 | 1971/11/29 13:20 | 29.926 | 0.837 | 15.754 | 14.172 | 36405 | 19448 | 16957 | 2709382
1971/11/29 | 13:40:00 | 1971/11/29 13:40 | 29.104 | 0.827 | 14.856 | 14.248 | 35418 | 18366 | 17052 | 2709382
1971/11/29 | 14:00:00 | 1971/11/29 14:00 | 28.282 | 0.818 | 13.961 | 14.321 | 34432 | 17290 | 17141 | 2709382
1971/11/29 | 14:20:00 | 1971/11/29 14:20 | 27.459 | 0.809 | 13.071 | 14.388 | 33445 | 16219 | 17225 | 2709382
1971/11/29 | 14:40:00 | 1971/11/29 14:40 | 26.637 | 0.799 | 12.185 | 14.452 | 32458 | 15154 | 17304 | 2709382
1971/11/29 | 15:00:00 | 1971/11/29 15:00 | 25.815 | 0.79 | 11.305 | 14.51 | 31471 | 14094 | 17377 | 2709382
1971/11/29 | 15:20:00 | 1971/11/29 15:20 | 24.992 | 0.781 | 10.427 | 14.565 | 30484 | 13039 | 17445 | 2709382
1971/11/29 | 15:40:00 | 1971/11/29 15:40 | 24.533 | 0.775 | 9.917 | 14.616 | 29672 | 12207 | 17508 | 2709382
1971/11/29 | 16:00:00 | 1971/11/29 16:00 | 24.161 | 0.77 | 9.496 | 14.665 | 29216 | 11648 | 17568 | 2709382
1971/11/29 | 16:20:00 | 1971/11/29 16:20 | 23.79 | 0.765 | 9.079 | 14.711 | 28770 | 11145 | 17625 | 2709382
1971/11/29 | 16:40:00 | 1971/11/29 16:40 | 23.418 | 0.76 | 8.662 | 14.756 | 28325 | 10645 | 17680 | 2709382
1971/11/29 | 17:00:00 | 1971/11/29 17:00 | 23.046 | 0.755 | 8.248 | 14.798 | 27879 | 10146 | 17732 | 2709382
1971/11/29 | 17:20:00 | 1971/11/29 17:20 | 22.675 | 0.75 | 7.837 | 14.838 | 27433 | 9651 | 17782 | 2709382
1971/11/29 | 17:40:00 | 1971/11/29 17:40 | 22.303 | 0.745 | 7.426 | 14.877 | 26987 | 9158 | 17829 | 2709382
1971/11/29 | 18:00:00 | 1971/11/29 18:00 | 21.932 | 0.74 | 7.019 | 14.913 | 26541 | 8667 | 17874 | 2709382
1971/11/29 | 18:20:00 | 1971/11/29 18:20 | 21.56 | 0.735 | 6.613 | 14.947 | 26095 | 8179 | 17916 | 2709382
1971/11/29 | 18:40:00 | 1971/11/29 18:40 | 21.189 | 0.73 | 6.21 | 14.979 | 25649 | 7694 | 17956 | 2709382
1971/11/29 | 19:00:00 | 1971/11/29 19:00 | 20.965 | 0.727 | 5.955 | 15.01 | 25231 | 7299 | 17993 | 2709382
1971/11/29 | 19:20:00 | 1971/11/29 19:20 | 21.028 | 0.727 | 5.989 | 15.039 | 25223 | 7166 | 18029 | 2709382
1971/11/29 | 19:40:00 | 1971/11/29 19:40 | 20.653 | 0.722 | 5.585 | 15.068 | 25009 | 6944 | 18065 | 2709382
1971/11/29 | 20:00:00 | 1971/11/29 20:00 | 20.279 | 0.716 | 5.184 | 15.095 | 24559 | 6461 | 18098 | 2709382
1971/11/29 | 20:20:00 | 1971/11/29 20:20 | 19.904 | 0.711 | 4.784 | 15.12 | 24109 | 5980 | 18130 | 2709382
1971/11/29 | 20:40:00 | 1971/11/29 20:40 | 19.637 | 0.707 | 4.493 | 15.144 | 23692 | 5566 | 18158 | 2709382
1971/11/29 | 21:00:00 | 1971/11/29 21:00 | 19.477 | 0.704 | 4.311 | 15.166 | 23469 | 5283 | 18186 | 2709382
1971/11/29 | 21:20:00 | 1971/11/29 21:20 | 19.317 | 0.702 | 4.13 | 15.187 | 23277 | 5065 | 18212 | 2709382
1971/11/29 | 21:40:00 | 1971/11/29 21:40 | 19.186 | 0.7 | 3.979 | 15.207 | 23088 | 4865 | 18236 | 2709382
1971/11/29 | 22:00:00 | 1971/11/29 22:00 | 19.166 | 0.7 | 3.939 | 15.227 | 23011 | 4751 | 18261 | 2709382
1971/11/29 | 22:20:00 | 1971/11/29 22:20 | 19.146 | 0.699 | 3.899 | 15.247 | 22987 | 4703 | 18284 | 2709382
1971/11/29 | 22:40:00 | 1971/11/29 22:40 | 19.126 | 0.699 | 3.86 | 15.266 | 22964 | 4655 | 18308 | 2709382
1971/11/29 | 23:00:00 | 1971/11/29 23:00 | 18.832 | 0.694 | 3.547 | 15.285 | 22790 | 4444 | 18331 | 2709382
1971/11/29 | 23:20:00 | 1971/11/29 23:20 | 18.508 | 0.689 | 3.206 | 15.302 | 22403 | 4052 | 18352 | 2709382
1971/11/29 | 23:40:00 | 1971/11/29 23:40 | 18.347 | 0.687 | 3.03 | 15.317 | 22064 | 3742 | 18371 | 2709382
1971/11/30 | 00:00:00 | 1971/11/30 00:00 | 18.361 | 0.687 | 3.029 | 15.332 | 22016 | 3635 | 18390 | 2709382
1971/11/30 | 00:20:00 | 1971/11/30 00:20 | 21.65 | 0.735 | 6.294 | 15.356 | 24006 | 5594 | 18413 | 2709382
1971/11/30 | 00:40:00 | 1971/11/30 00:40 | 24.267 | 0.771 | 8.873 | 15.394 | 27750 | 9100 | 18450 | 2709382
1971/11/30 | 01:00:00 | 1971/11/30 01:00 | 26.218 | 0.796 | 10.775 | 15.443 | 30294 | 11789 | 18502 | 2709382
1971/11/30 | 01:20:00 | 1971/11/30 01:20 | 26.994 | 0.805 | 11.495 | 15.499 | 31927 | 13362 | 18565 | 2709382
1971/11/30 | 01:40:00 | 1971/11/30 01:40 | 27.769 | 0.814 | 12.211 | 15.558 | 32858 | 14223 | 18634 | 2709382
1971/11/30 | 02:00:00 | 1971/11/30 02:00 | 27.953 | 0.817 | 12.333 | 15.62 | 33574 | 14726 | 18707 | 2709382
1971/11/30 | 02:20:00 | 1971/11/30 02:20 | 27.748 | 0.814 | 12.067 | 15.681 | 33420 | 14640 | 18780 | 2709382
1971/11/30 | 02:40:00 | 1971/11/30 02:40 | 27.28 | 0.809 | 11.54 | 15.74 | 33095 | 14164 | 18853 | 2709382
1971/11/30 | 03:00:00 | 1971/11/30 03:00 | 26.553 | 0.8 | 10.757 | 15.796 | 32300 | 13378 | 18922 | 2709382
1971/11/30 | 03:20:00 | 1971/11/30 03:20 | 25.826 | 0.791 | 9.978 | 15.848 | 31428 | 12441 | 18986 | 2709382
1971/11/30 | 03:40:00 | 1971/11/30 03:40 | 25.099 | 0.782 | 9.203 | 15.896 | 30555 | 11509 | 19046 | 2709382
1971/11/30 | 04:00:00 | 1971/11/30 04:00 | 24.58 | 0.776 | 8.639 | 15.941 | 29721 | 10705 | 19102 | 2709382
1971/11/30 | 04:20:00 | 1971/11/30 04:20 | 24.536 | 0.775 | 8.552 | 15.984 | 29470 | 10315 | 19155 | 2709382
1971/11/30 | 04:40:00 | 1971/11/30 04:40 | 24.838 | 0.779 | 8.811 | 16.027 | 29522 | 10418 | 19207 | 2709382
1971/11/30 | 05:00:00 | 1971/11/30 05:00 | 25.477 | 0.787 | 9.404 | 16.073 | 30190 | 10929 | 19260 | 2709382
1971/11/30 | 05:20:00 | 1971/11/30 05:20 | 25.681 | 0.79 | 9.56 | 16.121 | 30695 | 11379 | 19316 | 2709382
1971/11/30 | 05:40:00 | 1971/11/30 05:40 | 25.642 | 0.789 | 9.474 | 16.168 | 30822 | 11421 | 19373 | 2709382
1971/11/30 | 06:00:00 | 1971/11/30 06:00 | 25.543 | 0.788 | 9.328 | 16.215 | 30711 | 11281 | 19430 | 2709382
1971/11/30 | 06:20:00 | 1971/11/30 06:20 | 25.444 | 0.787 | 9.182 | 16.262 | 30592 | 11106 | 19486 | 2709382
1971/11/30 | 06:40:00 | 1971/11/30 06:40 | 25.184 | 0.783 | 8.877 | 16.307 | 30425 | 10836 | 19541 | 2709382
1971/11/30 | 07:00:00 | 1971/11/30 07:00 | 24.764 | 0.778 | 8.414 | 16.35 | 29969 | 10374 | 19594 | 2709382
1971/11/30 | 07:20:00 | 1971/11/30 07:20 | 24.493 | 0.775 | 8.101 | 16.392 | 29502 | 9909 | 19645 | 2709382
1971/11/30 | 07:40:00 | 1971/11/30 07:40 | 24.441 | 0.774 | 8.009 | 16.432 | 29361 | 9666 | 19694 | 2709382
1971/11/30 | 08:00:00 | 1971/11/30 08:00 | 24.388 | 0.773 | 7.916 | 16.472 | 29298 | 9555 | 19743 | 2709382
1971/11/30 | 08:20:00 | 1971/11/30 08:20 | 24.504 | 0.775 | 7.992 | 16.512 | 29275 | 9545 | 19790 | 2709382
1971/11/30 | 08:40:00 | 1971/11/30 08:40 | 24.868 | 0.779 | 8.315 | 16.553 | 29623 | 9784 | 19839 | 2709382
1971/11/30 | 09:00:00 | 1971/11/30 09:00 | 25.232 | 0.784 | 8.637 | 16.595 | 30060 | 10171 | 19889 | 2709382
1971/11/30 | 09:20:00 | 1971/11/30 09:20 | 25.554 | 0.788 | 8.915 | 16.639 | 30494 | 10531 | 19941 | 2709382
1971/11/30 | 09:40:00 | 1971/11/30 09:40 | 25.518 | 0.788 | 8.834 | 16.684 | 30643 | 10649 | 19994 | 2709382
1971/11/30 | 10:00:00 | 1971/11/30 10:00 | 25.482 | 0.787 | 8.754 | 16.728 | 30600 | 10553 | 20047 | 2709382
1971/11/30 | 10:20:00 | 1971/11/30 10:20 | 25.446 | 0.787 | 8.674 | 16.772 | 30556 | 10457 | 20100 | 2709382
1971/11/30 | 10:40:00 | 1971/11/30 10:40 | 25.409 | 0.786 | 8.594 | 16.815 | 30513 | 10361 | 20152 | 2709382
1971/11/30 | 11:00:00 | 1971/11/30 11:00 | 25.148 | 0.783 | 8.291 | 16.857 | 30388 | 10131 | 20203 | 2709382
1971/11/30 | 11:20:00 | 1971/11/30 11:20 | 24.738 | 0.777 | 7.84 | 16.898 | 29931 | 9679 | 20253 | 2709382
1971/11/30 | 11:40:00 | 1971/11/30 11:40 | 24.328 | 0.772 | 7.392 | 16.936 | 29440 | 9140 | 20300 | 2709382
1971/11/30 | 12:00:00 | 1971/11/30 12:00 | 23.919 | 0.766 | 6.947 | 16.972 | 28948 | 8604 | 20344 | 2709382
1971/11/30 | 12:20:00 | 1971/11/30 12:20 | 23.509 | 0.761 | 6.504 | 17.005 | 28457 | 8071 | 20386 | 2709382
1971/11/30 | 12:40:00 | 1971/11/30 12:40 | 23.1 | 0.755 | 6.063 | 17.037 | 27965 | 7540 | 20425 | 2709382
1971/11/30 | 13:00:00 | 1971/11/30 13:00 | 22.69 | 0.75 | 5.624 | 17.066 | 27474 | 7012 | 20462 | 2709382
1971/11/30 | 13:20:00 | 1971/11/30 13:20 | 22.28 | 0.744 | 5.187 | 17.093 | 26982 | 6486 | 20496 | 2709382
1971/11/30 | 13:40:00 | 1971/11/30 13:40 | 21.871 | 0.738 | 4.753 | 17.118 | 26491 | 5964 | 20527 | 2709382
1971/11/30 | 14:00:00 | 1971/11/30 14:00 | 21.461 | 0.733 | 4.32 | 17.141 | 25999 | 5444 | 20555 | 2709382
1971/11/30 | 14:20:00 | 1971/11/30 14:20 | 21.052 | 0.727 | 3.891 | 17.161 | 25508 | 4926 | 20581 | 2709382
1971/11/30 | 14:40:00 | 1971/11/30 14:40 | 20.688 | 0.722 | 3.508 | 17.18 | 25022 | 4439 | 20605 | 2709382
1971/11/30 | 15:00:00 | 1971/11/30 15:00 | 20.506 | 0.72 | 3.309 | 17.197 | 24716 | 4090 | 20626 | 2709382
1971/11/30 | 15:20:00 | 1971/11/30 15:20 | 20.323 | 0.717 | 3.11 | 17.213 | 24497 | 3851 | 20646 | 2709382
1971/11/30 | 15:40:00 | 1971/11/30 15:40 | 20.141 | 0.714 | 2.913 | 17.228 | 24278 | 3614 | 20665 | 2709382
1971/11/30 | 16:00:00 | 1971/11/30 16:00 | 19.958 | 0.711 | 2.716 | 17.242 | 24059 | 3377 | 20682 | 2709382
1971/11/30 | 16:20:00 | 1971/11/30 16:20 | 19.775 | 0.708 | 2.519 | 17.256 | 23840 | 3141 | 20699 | 2709382
1971/11/30 | 16:40:00 | 1971/11/30 16:40 | 19.593 | 0.705 | 2.325 | 17.268 | 23621 | 2907 | 20714 | 2709382
1971/11/30 | 17:00:00 | 1971/11/30 17:00 | 19.41 | 0.703 | 2.131 | 17.279 | 23402 | 2674 | 20728 | 2709382
1971/11/30 | 17:20:00 | 1971/11/30 17:20 | 19.228 | 0.7 | 1.939 | 17.289 | 23183 | 2442 | 20741 | 2709382
1971/11/30 | 17:40:00 | 1971/11/30 17:40 | 19.045 | 0.697 | 1.747 | 17.298 | 22964 | 2211 | 20752 | 2709382
1971/11/30 | 18:00:00 | 1971/11/30 18:00 | 18.862 | 0.694 | 1.555 | 17.307 | 22744 | 1981 | 20763 | 2709382
1971/11/30 | 18:20:00 | 1971/11/30 18:20 | 18.68 | 0.691 | 1.366 | 17.314 | 22525 | 1753 | 20772 | 2709382
1971/11/30 | 18:40:00 | 1971/11/30 18:40 | 18.497 | 0.689 | 1.177 | 17.32 | 22306 | 1526 | 20780 | 2709382
1971/11/30 | 19:00:00 | 1971/11/30 19:00 | 18.315 | 0.686 | 0.989 | 17.326 | 22087 | 1300 | 20788 | 2709382
1971/11/30 | 19:20:00 | 1971/11/30 19:20 | 18.132 | 0.683 | 0.802 | 17.33 | 21868 | 1075 | 20793 | 2709382
1971/11/30 | 19:40:00 | 1971/11/30 19:40 | 17.95 | 0.68 | 0.616 | 17.334 | 21649 | 851 | 20798 | 2709382
1971/11/30 | 20:00:00 | 1971/11/30 20:00 | 17.767 | 0.677 | 0.431 | 17.336 | 21430 | 628 | 20802 | 2709382
1971/11/30 | 20:20:00 | 1971/11/30 20:20 | 17.584 | 0.674 | 0.246 | 17.338 | 21211 | 406 | 20805 | 2709382
1971/11/30 | 20:40:00 | 1971/11/30 20:40 | 17.402 | 0.672 | 0.063 | 17.339 | 20992 | 186 | 20806 | 2709382
1971/11/30 | 21:00:00 | 1971/11/30 21:00 | 17.219 | 0.669 | 0 | 17.219 | 20773 | 38 | 20735 | 2709382
1971/11/30 | 21:20:00 | 1971/11/30 21:20 | 17.037 | 0.666 | 0 | 17.037 | 20553 | 0 | 20554 | 2709382
1971/11/30 | 21:40:00 | 1971/11/30 21:40 | 16.854 | 0.663 | 0 | 16.854 | 20334 | 0 | 20335 | 2709382
1971/11/30 | 22:00:00 | 1971/11/30 22:00 | 17.832 | 0.679 | 0.976 | 16.856 | 20536 | 585 | 20226 | 2709382
1971/11/30 | 22:20:00 | 1971/11/30 22:20 | 18.438 | 0.688 | 1.575 | 16.863 | 21963 | 1530 | 20232 | 2709382
1971/11/30 | 22:40:00 | 1971/11/30 22:40 | 18.637 | 0.691 | 1.766 | 16.871 | 22211 | 2005 | 20240 | 2709382
1971/11/30 | 23:00:00 | 1971/11/30 23:00 | 19.114 | 0.699 | 2.233 | 16.881 | 22651 | 2399 | 20251 | 2709382
1971/11/30 | 23:20:00 | 1971/11/30 23:20 | 19.103 | 0.699 | 2.211 | 16.892 | 23017 | 2666 | 20264 | 2709382
1971/11/30 | 23:40:00 | 1971/11/30 23:40 | 18.887 | 0.695 | 1.984 | 16.903 | 22794 | 2517 | 20277 | 2709382
1971/12/01 | 00:00:00 | 1971/12/01 00:00 | 18.67 | 0.692 | 1.758 | 16.912 | 22534 | 2245 | 20289 | 2709382
1971/12/01 | 00:20:00 | 1971/12/01 00:20 | 18.454 | 0.689 | 1.533 | 16.921 | 22274 | 1975 | 20300 | 2709382
1971/12/01 | 00:40:00 | 1971/12/01 00:40 | 18.213 | 0.685 | 1.285 | 16.928 | 22003 | 1691 | 20309 | 2709382
1971/12/01 | 01:00:00 | 1971/12/01 01:00 | 17.967 | 0.681 | 1.034 | 16.933 | 21708 | 1391 | 20317 | 2709382
1971/12/01 | 01:20:00 | 1971/12/01 01:20 | 17.721 | 0.677 | 0.783 | 16.938 | 21413 | 1090 | 20323 | 2709382
1971/12/01 | 01:40:00 | 1971/12/01 01:40 | 17.475 | 0.673 | 0.534 | 16.941 | 21118 | 790 | 20328 | 2709382
1971/12/01 | 02:00:00 | 1971/12/01 02:00 | 17.229 | 0.669 | 0.286 | 16.943 | 20822 | 492 | 20331 | 2709382
1971/12/01 | 02:20:00 | 1971/12/01 02:20 | 16.983 | 0.665 | 0.039 | 16.944 | 20527 | 195 | 20332 | 2709382
1971/12/01 | 02:40:00 | 1971/12/01 02:40 | 16.737 | 0.661 | 0 | 16.737 | 20232 | 23 | 20209 | 2709382
1971/12/01 | 03:00:00 | 1971/12/01 03:00 | 16.49 | 0.657 | 0 | 16.49 | 19936 | 0 | 19936 | 2709382
1971/12/01 | 03:20:00 | 1971/12/01 03:20 | 16.318 | 0.654 | 0 | 16.318 | 19672 | 0 | 19685 | 2709382
1971/12/01 | 03:40:00 | 1971/12/01 03:40 | 16.176 | 0.652 | 0 | 16.176 | 19496 | 0 | 19496 | 2709382
1971/12/01 | 04:00:00 | 1971/12/01 04:00 | 16.034 | 0.65 | 0 | 16.034 | 19326 | 0 | 19326 | 2709382
1971/12/01 | 04:20:00 | 1971/12/01 04:20 | 15.892 | 0.647 | 0 | 15.892 | 19155 | 0 | 19156 | 2709382
1971/12/01 | 04:40:00 | 1971/12/01 04:40 | 15.822 | 0.646 | 0 | 15.822 | 19007 | 0 | 19028 | 2709382
1971/12/01 | 05:00:00 | 1971/12/01 05:00 | 15.822 | 0.646 | 0 | 15.822 | 18986 | 0 | 18986 | 2709382
1971/12/01 | 05:20:00 | 1971/12/01 05:20 | 15.822 | 0.646 | 0 | 15.822 | 18986 | 0 | 18986 | 2709382
1971/12/01 | 05:40:00 | 1971/12/01 05:40 | 15.822 | 0.646 | 0 | 15.822 | 18986 | 0 | 18986 | 2709382
1971/12/01 | 06:00:00 | 1971/12/01 06:00 | 15.822 | 0.646 | 0 | 15.822 | 18986 | 0 | 18986 | 2709382
1971/12/01 | 06:20:00 | 1971/12/01 06:20 | 15.822 | 0.646 | 0 | 15.822 | 18986 | 0 | 18986 | 2709382
1971/12/01 | 06:40:00 | 1971/12/01 06:40 | 15.815 | 0.646 | 0 | 15.815 | 18983 | 0 | 18982 | 2709382
1971/12/01 | 07:00:00 | 1971/12/01 07:00 | 15.806 | 0.646 | 0 | 15.806 | 18973 | 0 | 18973 | 2709382
1971/12/01 | 07:20:00 | 1971/12/01 07:20 | 15.798 | 0.646 | 0 | 15.798 | 18962 | 0 | 18962 | 2709382
1971/12/01 | 07:40:00 | 1971/12/01 07:40 | 15.789 | 0.645 | 0 | 15.789 | 18952 | 0 | 18952 | 2709382
1971/12/01 | 08:00:00 | 1971/12/01 08:00 | 15.781 | 0.645 | 0 | 15.781 | 18942 | 0 | 18942 | 2709382
1971/12/01 | 08:20:00 | 1971/12/01 08:20 | 15.772 | 0.645 | 0 | 15.772 | 18932 | 0 | 18932 | 2709382
1971/12/01 | 08:40:00 | 1971/12/01 08:40 | 15.764 | 0.645 | 0 | 15.764 | 18922 | 0 | 18922 | 2709382
1971/12/01 | 09:00:00 | 1971/12/01 09:00 | 15.755 | 0.645 | 0 | 15.755 | 18911 | 0 | 18911 | 2709382
1971/12/01 | 09:20:00 | 1971/12/01 09:20 | 15.747 | 0.645 | 0 | 15.747 | 18901 | 0 | 18901 | 2709382
1971/12/01 | 09:40:00 | 1971/12/01 09:40 | 15.738 | 0.645 | 0 | 15.738 | 18891 | 0 | 18891 | 2709382
1971/12/01 | 10:00:00 | 1971/12/01 10:00 | 15.73 | 0.644 | 0 | 15.73 | 18881 | 0 | 18881 | 2709382
1971/12/01 | 10:20:00 | 1971/12/01 10:20 | 15.721 | 0.644 | 0 | 15.721 | 18871 | 0 | 18871 | 2709382
1971/12/01 | 10:40:00 | 1971/12/01 10:40 | 15.713 | 0.644 | 0 | 15.713 | 18860 | 0 | 18860 | 2709382
1971/12/01 | 11:00:00 | 1971/12/01 11:00 | 15.708 | 0.644 | 0 | 15.708 | 18850 | 0 | 18853 | 2709382
1971/12/01 | 11:20:00 | 1971/12/01 11:20 | 16.477 | 0.657 | 0.767 | 15.71 | 19311 | 460 | 18851 | 2709382
1971/12/01 | 11:40:00 | 1971/12/01 11:40 | 17.174 | 0.668 | 1.458 | 15.716 | 20225 | 1335 | 18855 | 2709382
1971/12/01 | 12:00:00 | 1971/12/01 12:00 | 17.59 | 0.675 | 1.866 | 15.724 | 20858 | 1995 | 18864 | 2709382
1971/12/01 | 12:20:00 | 1971/12/01 12:20 | 17.795 | 0.678 | 2.061 | 15.734 | 21307 | 2356 | 18875 | 2709382
1971/12/01 | 12:40:00 | 1971/12/01 12:40 | 17.691 | 0.677 | 1.947 | 15.744 | 21292 | 2405 | 18886 | 2709382
1971/12/01 | 13:00:00 | 1971/12/01 13:00 | 17.586 | 0.675 | 1.833 | 15.753 | 21166 | 2268 | 18898 | 2709382
1971/12/01 | 13:20:00 | 1971/12/01 13:20 | 17.481 | 0.673 | 1.719 | 15.762 | 21040 | 2131 | 18909 | 2709382
1971/12/01 | 13:40:00 | 1971/12/01 13:40 | 17.285 | 0.67 | 1.515 | 15.77 | 20870 | 1940 | 18919 | 2709382
1971/12/01 | 14:00:00 | 1971/12/01 14:00 | 17.066 | 0.667 | 1.289 | 15.777 | 20611 | 1682 | 18928 | 2709382
1971/12/01 | 14:20:00 | 1971/12/01 14:20 | 16.848 | 0.663 | 1.065 | 15.783 | 20348 | 1412 | 18936 | 2709382
1971/12/01 | 14:40:00 | 1971/12/01 14:40 | 16.629 | 0.659 | 0.841 | 15.788 | 20086 | 1144 | 18943 | 2709382
1971/12/01 | 15:00:00 | 1971/12/01 15:00 | 16.411 | 0.656 | 0.619 | 15.792 | 19824 | 876 | 18948 | 2709382
1971/12/01 | 15:20:00 | 1971/12/01 15:20 | 16.192 | 0.652 | 0.398 | 15.794 | 19562 | 610 | 18951 | 2709382
1971/12/01 | 15:40:00 | 1971/12/01 15:40 | 15.974 | 0.649 | 0.178 | 15.796 | 19299 | 346 | 18954 | 2709382
1971/12/01 | 16:00:00 | 1971/12/01 16:00 | 15.797 | 0.646 | 0.001 | 15.796 | 19045 | 108 | 18955 | 2709382
1971/12/01 | 16:20:00 | 1971/12/01 16:20 | 15.718 | 0.644 | 0 | 15.718 | 18909 | 1 | 18908 | 2709382
1971/12/01 | 16:40:00 | 1971/12/01 16:40 | 15.639 | 0.643 | 0 | 15.639 | 18814 | 0 | 18814 | 2709382
1971/12/01 | 17:00:00 | 1971/12/01 17:00 | 15.56 | 0.641 | 0 | 15.56 | 18719 | 0 | 18719 | 2709382
1971/12/01 | 17:20:00 | 1971/12/01 17:20 | 15.48 | 0.64 | 0 | 15.48 | 18624 | 0 | 18624 | 2709382
1971/12/01 | 17:40:00 | 1971/12/01 17:40 | 15.401 | 0.639 | 0 | 15.401 | 18529 | 0 | 18529 | 2709382
1971/12/01 | 18:00:00 | 1971/12/01 18:00 | 15.322 | 0.637 | 0 | 15.322 | 18434 | 0 | 18434 | 2709382
1971/12/01 | 18:20:00 | 1971/12/01 18:20 | 15.243 | 0.636 | 0 | 15.243 | 18339 | 0 | 18339 | 2709382
1971/12/01 | 18:40:00 | 1971/12/01 18:40 | 15.163 | 0.635 | 0 | 15.163 | 18244 | 0 | 18244 | 2709382
1971/12/01 | 19:00:00 | 1971/12/01 19:00 | 15.084 | 0.633 | 0 | 15.084 | 18149 | 0 | 18148 | 2709382
1971/12/01 | 19:20:00 | 1971/12/01 19:20 | 15.011 | 0.632 | 0 | 15.011 | 18054 | 0 | 18057 | 2709382
1971/12/01 | 19:40:00 | 1971/12/01 19:40 | 14.985 | 0.631 | 0 | 14.985 | 17997 | 0 | 17998 | 2709382
1971/12/01 | 20:00:00 | 1971/12/01 20:00 | 14.96 | 0.631 | 0 | 14.96 | 17967 | 0 | 17967 | 2709382
1971/12/01 | 20:20:00 | 1971/12/01 20:20 | 14.935 | 0.631 | 0 | 14.935 | 17937 | 0 | 17937 | 2709382
1971/12/01 | 20:40:00 | 1971/12/01 20:40 | 14.909 | 0.63 | 0 | 14.909 | 17906 | 0 | 17906 | 2709382
1971/12/01 | 21:00:00 | 1971/12/01 21:00 | 14.884 | 0.63 | 0 | 14.884 | 17876 | 0 | 17876 | 2709382
1971/12/01 | 21:20:00 | 1971/12/01 21:20 | 14.859 | 0.629 | 0 | 14.859 | 17846 | 0 | 17846 | 2709382
1971/12/01 | 21:40:00 | 1971/12/01 21:40 | 14.833 | 0.629 | 0 | 14.833 | 17815 | 0 | 17815 | 2709382
1971/12/01 | 22:00:00 | 1971/12/01 22:00 | 14.808 | 0.628 | 0 | 14.808 | 17785 | 0 | 17785 | 2709382
1971/12/01 | 22:20:00 | 1971/12/01 22:20 | 14.783 | 0.628 | 0 | 14.783 | 17754 | 0 | 17755 | 2709382
1971/12/01 | 22:40:00 | 1971/12/01 22:40 | 14.757 | 0.627 | 0 | 14.757 | 17724 | 0 | 17724 | 2709382

## Event 24
Hydrograph info for event 24 for X2H013 in period 19591001 to 20260126
Hydrograph period: 1971/12/02 00:20:00 to 1971/12/13 18:40:00 Date of peak: 1971/12/02 15:00:00 Peak flow: 79.144m³/sec
Date | Time | Date + Time | Observed (m³/sec) | Observed H(m) | Q-Dxi (m³/sec) | Q-Bxi (m³/sec) | Q-Txi (m³) | Q-Dxi (m³) | Q-Bxi (m³) | Cum. Q-Dri (m³)
1971/12/02 | 00:20:00 | 1971/12/02 00:20 | 14.799 | 0.628 | 14.762 | 0.037 | 0 | 0 | 0 | 0
1971/12/02 | 00:40:00 | 1971/12/02 00:40 | 14.861 | 0.629 | 14.75 | 0.111 | 17796 | 17707 | 89 | 17707
1971/12/02 | 01:00:00 | 1971/12/02 01:00 | 14.924 | 0.63 | 14.739 | 0.185 | 17871 | 17694 | 177 | 35401
1971/12/02 | 01:20:00 | 1971/12/02 01:20 | 14.987 | 0.631 | 14.728 | 0.259 | 17947 | 17680 | 266 | 53081
1971/12/02 | 01:40:00 | 1971/12/02 01:40 | 15.05 | 0.633 | 14.717 | 0.333 | 18022 | 17667 | 355 | 70748
1971/12/02 | 02:00:00 | 1971/12/02 02:00 | 15.112 | 0.634 | 14.706 | 0.406 | 18097 | 17654 | 443 | 88402
1971/12/02 | 02:20:00 | 1971/12/02 02:20 | 15.175 | 0.635 | 14.695 | 0.48 | 18173 | 17640 | 532 | 106042
1971/12/02 | 02:40:00 | 1971/12/02 02:40 | 15.238 | 0.636 | 14.684 | 0.554 | 18248 | 17628 | 620 | 123670
1971/12/02 | 03:00:00 | 1971/12/02 03:00 | 15.301 | 0.637 | 14.674 | 0.627 | 18323 | 17615 | 708 | 141285
1971/12/02 | 03:20:00 | 1971/12/02 03:20 | 15.363 | 0.638 | 14.662 | 0.701 | 18398 | 17602 | 797 | 158887
1971/12/02 | 03:40:00 | 1971/12/02 03:40 | 15.498 | 0.64 | 14.724 | 0.774 | 18483 | 17632 | 885 | 176519
1971/12/02 | 04:00:00 | 1971/12/02 04:00 | 15.912 | 0.647 | 15.063 | 0.849 | 18846 | 17872 | 974 | 194391
1971/12/02 | 04:20:00 | 1971/12/02 04:20 | 16.325 | 0.654 | 15.4 | 0.925 | 19342 | 18278 | 1065 | 212669
1971/12/02 | 04:40:00 | 1971/12/02 04:40 | 16.739 | 0.661 | 15.736 | 1.003 | 19838 | 18681 | 1157 | 231350
1971/12/02 | 05:00:00 | 1971/12/02 05:00 | 17.152 | 0.668 | 16.069 | 1.083 | 20334 | 19083 | 1252 | 250433
1971/12/02 | 05:20:00 | 1971/12/02 05:20 | 18.78 | 0.693 | 17.613 | 1.167 | 21344 | 20209 | 1350 | 270642
1971/12/02 | 05:40:00 | 1971/12/02 05:40 | 20.916 | 0.725 | 19.655 | 1.261 | 23817 | 22361 | 1457 | 293003
1971/12/02 | 06:00:00 | 1971/12/02 06:00 | 23.069 | 0.756 | 21.704 | 1.365 | 26387 | 24816 | 1575 | 317819
1971/12/02 | 06:20:00 | 1971/12/02 06:20 | 24.659 | 0.777 | 23.182 | 1.477 | 28842 | 26932 | 1705 | 344751
1971/12/02 | 06:40:00 | 1971/12/02 06:40 | 25.405 | 0.786 | 23.81 | 1.595 | 30039 | 28195 | 1843 | 372946
1971/12/02 | 07:00:00 | 1971/12/02 07:00 | 25.436 | 0.786 | 23.722 | 1.714 | 30545 | 28519 | 1985 | 401465
1971/12/02 | 07:20:00 | 1971/12/02 07:20 | 25.391 | 0.786 | 23.559 | 1.832 | 30496 | 28368 | 2128 | 429833
1971/12/02 | 07:40:00 | 1971/12/02 07:40 | 25.346 | 0.785 | 23.396 | 1.95 | 30442 | 28173 | 2270 | 458006
1971/12/02 | 08:00:00 | 1971/12/02 08:00 | 25.301 | 0.785 | 23.234 | 2.067 | 30388 | 27978 | 2410 | 485984
1971/12/02 | 08:20:00 | 1971/12/02 08:20 | 25.256 | 0.784 | 23.073 | 2.183 | 30334 | 27784 | 2550 | 513768
1971/12/02 | 08:40:00 | 1971/12/02 08:40 | 25.211 | 0.784 | 22.913 | 2.298 | 30280 | 27591 | 2689 | 541359
1971/12/02 | 09:00:00 | 1971/12/02 09:00 | 25.166 | 0.783 | 22.753 | 2.413 | 30226 | 27400 | 2827 | 568759
1971/12/02 | 09:20:00 | 1971/12/02 09:20 | 25.365 | 0.786 | 22.838 | 2.527 | 30275 | 27355 | 2964 | 596114
1971/12/02 | 09:40:00 | 1971/12/02 09:40 | 25.667 | 0.789 | 23.025 | 2.642 | 30619 | 27518 | 3101 | 623632
1971/12/02 | 10:00:00 | 1971/12/02 10:00 | 25.971 | 0.793 | 23.213 | 2.758 | 30981 | 27743 | 3240 | 651375
1971/12/02 | 10:20:00 | 1971/12/02 10:20 | 26.72 | 0.802 | 23.844 | 2.876 | 31615 | 28234 | 3380 | 679609
1971/12/02 | 10:40:00 | 1971/12/02 10:40 | 27.469 | 0.811 | 24.472 | 2.997 | 32514 | 28990 | 3524 | 708599
1971/12/02 | 11:00:00 | 1971/12/02 11:00 | 28.827 | 0.826 | 25.704 | 3.123 | 33524 | 30106 | 3672 | 738705
1971/12/02 | 11:20:00 | 1971/12/02 11:20 | 31.572 | 0.856 | 28.314 | 3.258 | 36240 | 32411 | 3828 | 771116
1971/12/02 | 11:40:00 | 1971/12/02 11:40 | 34.317 | 0.885 | 30.911 | 3.406 | 39534 | 35535 | 3999 | 806651
1971/12/02 | 12:00:00 | 1971/12/02 12:00 | 37.654 | 0.918 | 34.085 | 3.569 | 42936 | 38997 | 4185 | 845648
1971/12/02 | 12:20:00 | 1971/12/02 12:20 | 42.341 | 0.956 | 38.59 | 3.751 | 47997 | 43604 | 4393 | 889252
1971/12/02 | 12:40:00 | 1971/12/02 12:40 | 47.028 | 0.994 | 43.072 | 3.956 | 53622 | 48997 | 4625 | 938249
1971/12/02 | 13:00:00 | 1971/12/02 13:00 | 51.715 | 1.032 | 47.532 | 4.183 | 59246 | 54362 | 4884 | 992611
1971/12/02 | 13:20:00 | 1971/12/02 13:20 | 56.402 | 1.07 | 51.969 | 4.433 | 64870 | 59701 | 5170 | 1052312
1971/12/02 | 13:40:00 | 1971/12/02 13:40 | 61.132 | 1.107 | 56.428 | 4.704 | 70500 | 65038 | 5482 | 1117350
1971/12/02 | 14:00:00 | 1971/12/02 14:00 | 66.028 | 1.14 | 61.029 | 4.999 | 76296 | 70474 | 5822 | 1187824
1971/12/02 | 14:20:00 | 1971/12/02 14:20 | 70.924 | 1.173 | 65.608 | 5.316 | 82171 | 75982 | 6189 | 1263806
1971/12/02 | 14:40:00 | 1971/12/02 14:40 | 75.299 | 1.202 | 69.644 | 5.655 | 87888 | 81151 | 6583 | 1344957
1971/12/02 | 15:00:00 | 1971/12/02 15:00 | 79.142 | 1.227 | 73.129 | 6.013 | 92677 | 85664 | 7001 | 1430621
1971/12/02 | 15:20:00 | 1971/12/02 15:20 | 78.877 | 1.225 | 72.499 | 6.378 | 94811 | 87377 | 7434 | 1430621
1971/12/02 | 15:40:00 | 1971/12/02 15:40 | 78.306 | 1.222 | 71.567 | 6.739 | 94455 | 86440 | 7870 | 1430621
1971/12/02 | 16:00:00 | 1971/12/02 16:00 | 76.551 | 1.21 | 69.459 | 7.092 | 92914 | 84615 | 8299 | 1430621
1971/12/02 | 16:20:00 | 1971/12/02 16:20 | 74.796 | 1.199 | 67.361 | 7.435 | 90808 | 82092 | 8717 | 1430621
1971/12/02 | 16:40:00 | 1971/12/02 16:40 | 73.041 | 1.188 | 65.273 | 7.768 | 88702 | 79580 | 9122 | 1430621
1971/12/02 | 17:00:00 | 1971/12/02 17:00 | 71.122 | 1.175 | 63.033 | 8.089 | 86566 | 76984 | 9514 | 1430621
1971/12/02 | 17:20:00 | 1971/12/02 17:20 | 68.828 | 1.159 | 60.429 | 8.399 | 83970 | 74077 | 9893 | 1430621
1971/12/02 | 17:40:00 | 1971/12/02 17:40 | 66.535 | 1.143 | 57.84 | 8.695 | 81218 | 70962 | 10256 | 1430621
1971/12/02 | 18:00:00 | 1971/12/02 18:00 | 64.242 | 1.126 | 55.263 | 8.979 | 78466 | 67862 | 10604 | 1430621
1971/12/02 | 18:20:00 | 1971/12/02 18:20 | 61.949 | 1.11 | 52.7 | 9.249 | 75714 | 64778 | 10937 | 1430621
1971/12/02 | 18:40:00 | 1971/12/02 18:40 | 59.655 | 1.094 | 50.148 | 9.507 | 72962 | 61709 | 11254 | 1430621
1971/12/02 | 19:00:00 | 1971/12/02 19:00 | 57.362 | 1.078 | 47.61 | 9.752 | 70210 | 58655 | 11555 | 1430621
1971/12/02 | 19:20:00 | 1971/12/02 19:20 | 55.069 | 1.062 | 45.085 | 9.984 | 67459 | 55617 | 11842 | 1430621
1971/12/02 | 19:40:00 | 1971/12/02 19:40 | 52.776 | 1.045 | 42.572 | 10.204 | 64707 | 52594 | 12113 | 1430621
1971/12/02 | 20:00:00 | 1971/12/02 20:00 | 51.11 | 1.033 | 40.697 | 10.413 | 62183 | 49962 | 12370 | 1430621
1971/12/02 | 20:20:00 | 1971/12/02 20:20 | 49.855 | 1.022 | 39.242 | 10.613 | 60579 | 47964 | 12615 | 1430621
1971/12/02 | 20:40:00 | 1971/12/02 20:40 | 48.599 | 1.012 | 37.793 | 10.806 | 59072 | 46221 | 12851 | 1430621
1971/12/02 | 21:00:00 | 1971/12/02 21:00 | 47.344 | 1.002 | 36.352 | 10.992 | 57566 | 44487 | 13079 | 1430621
1971/12/02 | 21:20:00 | 1971/12/02 21:20 | 46.088 | 0.991 | 34.918 | 11.17 | 56059 | 42762 | 13297 | 1430621
1971/12/02 | 21:40:00 | 1971/12/02 21:40 | 44.833 | 0.981 | 33.491 | 11.342 | 54553 | 41045 | 13507 | 1430621
1971/12/02 | 22:00:00 | 1971/12/02 22:00 | 43.577 | 0.971 | 32.071 | 11.506 | 53046 | 39337 | 13709 | 1430621
1971/12/02 | 22:20:00 | 1971/12/02 22:20 | 42.322 | 0.96 | 30.659 | 11.663 | 51539 | 37638 | 13902 | 1430621
1971/12/02 | 22:40:00 | 1971/12/02 22:40 | 41.066 | 0.95 | 29.252 | 11.814 | 50033 | 35947 | 14086 | 1430621
1971/12/02 | 23:00:00 | 1971/12/02 23:00 | 40.008 | 0.941 | 28.051 | 11.957 | 48562 | 34382 | 14263 | 1430621
1971/12/02 | 23:20:00 | 1971/12/02 23:20 | 39.398 | 0.935 | 27.302 | 12.096 | 47643 | 33212 | 14432 | 1430621
1971/12/02 | 23:40:00 | 1971/12/02 23:40 | 38.788 | 0.929 | 26.557 | 12.231 | 46912 | 32315 | 14596 | 1430621
1971/12/03 | 00:00:00 | 1971/12/03 00:00 | 38.179 | 0.924 | 25.817 | 12.362 | 46180 | 31424 | 14756 | 1430621
1971/12/03 | 00:20:00 | 1971/12/03 00:20 | 37.569 | 0.918 | 25.079 | 12.49 | 45449 | 30538 | 14911 | 1430621
1971/12/03 | 00:40:00 | 1971/12/03 00:40 | 36.959 | 0.912 | 24.345 | 12.614 | 44717 | 29655 | 15062 | 1430621
1971/12/03 | 01:00:00 | 1971/12/03 01:00 | 36.35 | 0.906 | 23.616 | 12.734 | 43985 | 28777 | 15208 | 1430621
1971/12/03 | 01:20:00 | 1971/12/03 01:20 | 35.74 | 0.9 | 22.89 | 12.85 | 43254 | 27903 | 15351 | 1430621
1971/12/03 | 01:40:00 | 1971/12/03 01:40 | 35.13 | 0.894 | 22.167 | 12.963 | 42522 | 27034 | 15488 | 1430621
1971/12/03 | 02:00:00 | 1971/12/03 02:00 | 34.521 | 0.888 | 21.448 | 13.073 | 41790 | 26169 | 15622 | 1430621
1971/12/03 | 02:20:00 | 1971/12/03 02:20 | 33.962 | 0.883 | 20.784 | 13.178 | 41062 | 25339 | 15751 | 1430621
1971/12/03 | 02:40:00 | 1971/12/03 02:40 | 33.838 | 0.882 | 20.556 | 13.282 | 40680 | 24804 | 15876 | 1430621
1971/12/03 | 03:00:00 | 1971/12/03 03:00 | 33.714 | 0.88 | 20.329 | 13.385 | 40531 | 24531 | 16000 | 1430621
1971/12/03 | 03:20:00 | 1971/12/03 03:20 | 33.59 | 0.879 | 20.104 | 13.486 | 40383 | 24260 | 16122 | 1430621
1971/12/03 | 03:40:00 | 1971/12/03 03:40 | 33.467 | 0.878 | 19.881 | 13.586 | 40234 | 23991 | 16243 | 1430621
1971/12/03 | 04:00:00 | 1971/12/03 04:00 | 33.343 | 0.876 | 19.658 | 13.685 | 40086 | 23723 | 16363 | 1430621
1971/12/03 | 04:20:00 | 1971/12/03 04:20 | 33.219 | 0.875 | 19.436 | 13.783 | 39937 | 23456 | 16481 | 1430621
1971/12/03 | 04:40:00 | 1971/12/03 04:40 | 33.095 | 0.874 | 19.215 | 13.88 | 39789 | 23190 | 16598 | 1430621
1971/12/03 | 05:00:00 | 1971/12/03 05:00 | 32.971 | 0.872 | 18.995 | 13.976 | 39640 | 22926 | 16714 | 1430621
1971/12/03 | 05:20:00 | 1971/12/03 05:20 | 32.848 | 0.871 | 18.778 | 14.07 | 39491 | 22664 | 16828 | 1430621
1971/12/03 | 05:40:00 | 1971/12/03 05:40 | 32.724 | 0.87 | 18.56 | 14.164 | 39343 | 22402 | 16941 | 1430621
1971/12/03 | 06:00:00 | 1971/12/03 06:00 | 32.6 | 0.868 | 18.343 | 14.257 | 39194 | 22142 | 17052 | 1430621
1971/12/03 | 06:20:00 | 1971/12/03 06:20 | 32.734 | 0.87 | 18.385 | 14.349 | 39155 | 22037 | 17163 | 1430621
1971/12/03 | 06:40:00 | 1971/12/03 06:40 | 32.977 | 0.872 | 18.536 | 14.441 | 39427 | 22153 | 17274 | 1430621
1971/12/03 | 07:00:00 | 1971/12/03 07:00 | 33.232 | 0.875 | 18.698 | 14.534 | 39718 | 22340 | 17385 | 1430621
1971/12/03 | 07:20:00 | 1971/12/03 07:20 | 35.954 | 0.899 | 21.319 | 14.635 | 41511 | 24010 | 17502 | 1430621
1971/12/03 | 07:40:00 | 1971/12/03 07:40 | 38.676 | 0.923 | 23.928 | 14.748 | 44778 | 27148 | 17630 | 1430621
1971/12/03 | 08:00:00 | 1971/12/03 08:00 | 41.398 | 0.947 | 26.523 | 14.875 | 48044 | 30271 | 17774 | 1430621
1971/12/03 | 08:20:00 | 1971/12/03 08:20 | 44.12 | 0.971 | 29.106 | 15.014 | 51310 | 33378 | 17933 | 1430621
1971/12/03 | 08:40:00 | 1971/12/03 08:40 | 46.842 | 0.995 | 31.676 | 15.166 | 54577 | 36469 | 18108 | 1430621
1971/12/03 | 09:00:00 | 1971/12/03 09:00 | 49.564 | 1.019 | 34.232 | 15.332 | 57843 | 39545 | 18299 | 1430621
1971/12/03 | 09:20:00 | 1971/12/03 09:20 | 52.18 | 1.041 | 36.671 | 15.509 | 61103 | 42542 | 18504 | 1430621
1971/12/03 | 09:40:00 | 1971/12/03 09:40 | 53.899 | 1.054 | 38.202 | 15.697 | 63648 | 44924 | 18724 | 1430621
1971/12/03 | 10:00:00 | 1971/12/03 10:00 | 55.618 | 1.067 | 39.726 | 15.892 | 65710 | 46757 | 18953 | 1430621
1971/12/03 | 10:20:00 | 1971/12/03 10:20 | 56.195 | 1.072 | 40.103 | 16.092 | 67290 | 47897 | 19191 | 1430621
1971/12/03 | 10:40:00 | 1971/12/03 10:40 | 56.296 | 1.072 | 40.003 | 16.293 | 67495 | 48063 | 19431 | 1430621
1971/12/03 | 11:00:00 | 1971/12/03 11:00 | 56.389 | 1.073 | 39.896 | 16.493 | 67616 | 47939 | 19672 | 1430621
1971/12/03 | 11:20:00 | 1971/12/03 11:20 | 54.996 | 1.062 | 38.307 | 16.689 | 66831 | 46921 | 19910 | 1430621
1971/12/03 | 11:40:00 | 1971/12/03 11:40 | 53.603 | 1.052 | 36.726 | 16.877 | 65159 | 45019 | 20140 | 1430621
1971/12/03 | 12:00:00 | 1971/12/03 12:00 | 52.21 | 1.041 | 35.153 | 17.057 | 63488 | 43127 | 20361 | 1430621
1971/12/03 | 12:20:00 | 1971/12/03 12:20 | 50.907 | 1.032 | 33.677 | 17.23 | 61821 | 41298 | 20572 | 1430621
1971/12/03 | 12:40:00 | 1971/12/03 12:40 | 50.365 | 1.027 | 32.968 | 17.397 | 60763 | 39987 | 20776 | 1430621
1971/12/03 | 13:00:00 | 1971/12/03 13:00 | 49.824 | 1.023 | 32.264 | 17.56 | 60114 | 39139 | 20975 | 1430621
1971/12/03 | 13:20:00 | 1971/12/03 13:20 | 49.283 | 1.019 | 31.563 | 17.72 | 59464 | 38296 | 21169 | 1430621
1971/12/03 | 13:40:00 | 1971/12/03 13:40 | 49.212 | 1.018 | 31.334 | 17.878 | 59042 | 37738 | 21359 | 1430621
1971/12/03 | 14:00:00 | 1971/12/03 14:00 | 49.254 | 1.019 | 31.219 | 18.035 | 59079 | 37532 | 21548 | 1430621
1971/12/03 | 14:20:00 | 1971/12/03 14:20 | 49.296 | 1.019 | 31.105 | 18.191 | 59130 | 37394 | 21736 | 1430621
1971/12/03 | 14:40:00 | 1971/12/03 14:40 | 49.338 | 1.019 | 30.991 | 18.347 | 59181 | 37258 | 21923 | 1430621
1971/12/03 | 15:00:00 | 1971/12/03 15:00 | 49.381 | 1.02 | 30.879 | 18.502 | 59231 | 37122 | 22109 | 1430621
1971/12/03 | 15:20:00 | 1971/12/03 15:20 | 49.423 | 1.02 | 30.767 | 18.656 | 59282 | 36988 | 22295 | 1430621
1971/12/03 | 15:40:00 | 1971/12/03 15:40 | 49.687 | 1.022 | 30.876 | 18.811 | 59440 | 36986 | 22480 | 1430621
1971/12/03 | 16:00:00 | 1971/12/03 16:00 | 49.812 | 1.023 | 30.847 | 18.965 | 59744 | 37034 | 22666 | 1430621
1971/12/03 | 16:20:00 | 1971/12/03 16:20 | 49.812 | 1.023 | 30.692 | 19.12 | 59774 | 36923 | 22851 | 1430621
1971/12/03 | 16:40:00 | 1971/12/03 16:40 | 49.812 | 1.023 | 30.539 | 19.273 | 59774 | 36739 | 23036 | 1430621
1971/12/03 | 17:00:00 | 1971/12/03 17:00 | 49.809 | 1.023 | 30.383 | 19.426 | 59774 | 36553 | 23219 | 1430621
1971/12/03 | 17:20:00 | 1971/12/03 17:20 | 49.388 | 1.02 | 29.811 | 19.577 | 59518 | 36117 | 23402 | 1430621
1971/12/03 | 17:40:00 | 1971/12/03 17:40 | 48.967 | 1.016 | 29.242 | 19.725 | 59013 | 35432 | 23581 | 1430621
1971/12/03 | 18:00:00 | 1971/12/03 18:00 | 48.548 | 1.013 | 28.678 | 19.87 | 58507 | 34752 | 23757 | 1430621
1971/12/03 | 18:20:00 | 1971/12/03 18:20 | 48.571 | 1.013 | 28.558 | 20.013 | 58271 | 34341 | 23930 | 1430621
1971/12/03 | 18:40:00 | 1971/12/03 18:40 | 48.594 | 1.013 | 28.438 | 20.156 | 58299 | 34197 | 24102 | 1430621
1971/12/03 | 19:00:00 | 1971/12/03 19:00 | 48.618 | 1.014 | 28.32 | 20.298 | 58327 | 34054 | 24273 | 1430621
1971/12/03 | 19:20:00 | 1971/12/03 19:20 | 48.641 | 1.014 | 28.201 | 20.44 | 58355 | 33912 | 24443 | 1430621
1971/12/03 | 19:40:00 | 1971/12/03 19:40 | 48.664 | 1.014 | 28.083 | 20.581 | 58383 | 33770 | 24613 | 1430621
1971/12/03 | 20:00:00 | 1971/12/03 20:00 | 49.158 | 1.018 | 28.435 | 20.723 | 58582 | 33911 | 24782 | 1430621
1971/12/03 | 20:20:00 | 1971/12/03 20:20 | 49.959 | 1.024 | 29.092 | 20.867 | 59471 | 34516 | 24954 | 1430621
1971/12/03 | 20:40:00 | 1971/12/03 20:40 | 50.76 | 1.03 | 29.746 | 21.014 | 60432 | 35303 | 25129 | 1430621
1971/12/03 | 21:00:00 | 1971/12/03 21:00 | 52.065 | 1.04 | 30.899 | 21.166 | 61667 | 36387 | 25308 | 1430621
1971/12/03 | 21:20:00 | 1971/12/03 21:20 | 53.423 | 1.051 | 32.099 | 21.324 | 63293 | 37798 | 25494 | 1430621
1971/12/03 | 21:40:00 | 1971/12/03 21:40 | 54.78 | 1.061 | 33.292 | 21.488 | 64922 | 39234 | 25687 | 1430621
1971/12/03 | 22:00:00 | 1971/12/03 22:00 | 54.953 | 1.062 | 33.298 | 21.655 | 65907 | 39954 | 25886 | 1430621
1971/12/03 | 22:20:00 | 1971/12/03 22:20 | 55.003 | 1.063 | 33.181 | 21.822 | 65974 | 39888 | 26086 | 1430621
1971/12/03 | 22:40:00 | 1971/12/03 22:40 | 54.88 | 1.062 | 32.893 | 21.987 | 66012 | 39644 | 26285 | 1430621
1971/12/03 | 23:00:00 | 1971/12/03 23:00 | 54.092 | 1.056 | 31.942 | 22.15 | 65383 | 38901 | 26482 | 1430621
1971/12/03 | 23:20:00 | 1971/12/03 23:20 | 53.304 | 1.05 | 30.996 | 22.308 | 64437 | 37763 | 26674 | 1430621
1971/12/03 | 23:40:00 | 1971/12/03 23:40 | 52.883 | 1.047 | 30.422 | 22.461 | 63603 | 36851 | 26861 | 1430621
1971/12/04 | 00:00:00 | 1971/12/04 00:00 | 52.82 | 1.046 | 30.207 | 22.613 | 63422 | 36377 | 27045 | 1430621
1971/12/04 | 00:20:00 | 1971/12/04 00:20 | 53.185 | 1.049 | 30.42 | 22.765 | 63451 | 36376 | 27227 | 1430621
1971/12/04 | 00:40:00 | 1971/12/04 00:40 | 53.985 | 1.055 | 31.066 | 22.919 | 64393 | 36891 | 27411 | 1430621
1971/12/04 | 01:00:00 | 1971/12/04 01:00 | 54.048 | 1.056 | 30.973 | 23.075 | 64820 | 37223 | 27597 | 1430621
1971/12/04 | 01:20:00 | 1971/12/04 01:20 | 53.965 | 1.055 | 30.735 | 23.23 | 64887 | 37025 | 27783 | 1430621
1971/12/04 | 01:40:00 | 1971/12/04 01:40 | 52.636 | 1.045 | 29.256 | 23.38 | 63961 | 35995 | 27966 | 1430621
1971/12/04 | 02:00:00 | 1971/12/04 02:00 | 51.308 | 1.034 | 27.785 | 23.523 | 62367 | 34225 | 28142 | 1430621
1971/12/04 | 02:20:00 | 1971/12/04 02:20 | 49.98 | 1.024 | 26.321 | 23.659 | 60773 | 32464 | 28309 | 1430621
1971/12/04 | 02:40:00 | 1971/12/04 02:40 | 48.831 | 1.015 | 25.044 | 23.787 | 59201 | 30819 | 28467 | 1430621
1971/12/04 | 03:00:00 | 1971/12/04 03:00 | 48.376 | 1.012 | 24.465 | 23.911 | 58324 | 29705 | 28619 | 1430621
1971/12/04 | 03:20:00 | 1971/12/04 03:20 | 47.92 | 1.008 | 23.887 | 24.033 | 57777 | 29011 | 28766 | 1430621
1971/12/04 | 03:40:00 | 1971/12/04 03:40 | 47.464 | 1.004 | 23.313 | 24.151 | 57230 | 28320 | 28910 | 1430621
1971/12/04 | 04:00:00 | 1971/12/04 04:00 | 47.009 | 1 | 22.743 | 24.266 | 56684 | 27634 | 29050 | 1430621
1971/12/04 | 04:20:00 | 1971/12/04 04:20 | 46.553 | 0.997 | 22.174 | 24.379 | 56137 | 26950 | 29187 | 1430621
1971/12/04 | 04:40:00 | 1971/12/04 04:40 | 46.097 | 0.993 | 21.608 | 24.489 | 55590 | 26270 | 29320 | 1430621
1971/12/04 | 05:00:00 | 1971/12/04 05:00 | 45.642 | 0.989 | 21.047 | 24.595 | 55043 | 25593 | 29450 | 1430621
1971/12/04 | 05:20:00 | 1971/12/04 05:20 | 45.186 | 0.986 | 20.486 | 24.7 | 54497 | 24920 | 29577 | 1430621
1971/12/04 | 05:40:00 | 1971/12/04 05:40 | 44.818 | 0.982 | 20.017 | 24.801 | 53992 | 24302 | 29700 | 1430621
1971/12/04 | 06:00:00 | 1971/12/04 06:00 | 44.472 | 0.979 | 19.572 | 24.9 | 53574 | 23753 | 29821 | 1430621
1971/12/04 | 06:20:00 | 1971/12/04 06:20 | 44.126 | 0.976 | 19.129 | 24.997 | 53158 | 23220 | 29939 | 1430621
1971/12/04 | 06:40:00 | 1971/12/04 06:40 | 43.779 | 0.973 | 18.687 | 25.092 | 52743 | 22689 | 30054 | 1430621
1971/12/04 | 07:00:00 | 1971/12/04 07:00 | 43.433 | 0.97 | 18.248 | 25.185 | 52327 | 22161 | 30166 | 1430621
1971/12/04 | 07:20:00 | 1971/12/04 07:20 | 43.086 | 0.967 | 17.811 | 25.275 | 51911 | 21636 | 30276 | 1430621
1971/12/04 | 07:40:00 | 1971/12/04 07:40 | 42.74 | 0.964 | 17.377 | 25.363 | 51496 | 21113 | 30383 | 1430621
1971/12/04 | 08:00:00 | 1971/12/04 08:00 | 42.393 | 0.961 | 16.944 | 25.449 | 51080 | 20592 | 30487 | 1430621
1971/12/04 | 08:20:00 | 1971/12/04 08:20 | 42.047 | 0.958 | 16.514 | 25.533 | 50664 | 20075 | 30589 | 1430621
1971/12/04 | 08:40:00 | 1971/12/04 08:40 | 41.701 | 0.954 | 16.086 | 25.615 | 50249 | 19560 | 30689 | 1430621
1971/12/04 | 09:00:00 | 1971/12/04 09:00 | 41.354 | 0.951 | 15.66 | 25.694 | 49833 | 19048 | 30785 | 1430621
1971/12/04 | 09:20:00 | 1971/12/04 09:20 | 41.008 | 0.948 | 15.236 | 25.772 | 49417 | 18538 | 30880 | 1430621
1971/12/04 | 09:40:00 | 1971/12/04 09:40 | 40.661 | 0.945 | 14.814 | 25.847 | 49001 | 18030 | 30971 | 1430621
1971/12/04 | 10:00:00 | 1971/12/04 10:00 | 40.315 | 0.942 | 14.395 | 25.92 | 48586 | 17525 | 31060 | 1430621
1971/12/04 | 10:20:00 | 1971/12/04 10:20 | 39.969 | 0.939 | 13.978 | 25.991 | 48170 | 17023 | 31147 | 1430621
1971/12/04 | 10:40:00 | 1971/12/04 10:40 | 39.622 | 0.936 | 13.562 | 26.06 | 47754 | 16524 | 31231 | 1430621
1971/12/04 | 11:00:00 | 1971/12/04 11:00 | 39.276 | 0.933 | 13.149 | 26.127 | 47339 | 16026 | 31313 | 1430621
1971/12/04 | 11:20:00 | 1971/12/04 11:20 | 38.929 | 0.929 | 12.737 | 26.192 | 46923 | 15531 | 31392 | 1430621
1971/12/04 | 11:40:00 | 1971/12/04 11:40 | 38.583 | 0.926 | 12.328 | 26.255 | 46507 | 15039 | 31468 | 1430621
1971/12/04 | 12:00:00 | 1971/12/04 12:00 | 38.236 | 0.923 | 11.92 | 26.316 | 46092 | 14549 | 31543 | 1430621
1971/12/04 | 12:20:00 | 1971/12/04 12:20 | 37.89 | 0.92 | 11.515 | 26.375 | 45676 | 14061 | 31614 | 1430621
1971/12/04 | 12:40:00 | 1971/12/04 12:40 | 37.544 | 0.917 | 11.113 | 26.431 | 45260 | 13577 | 31683 | 1430621
1971/12/04 | 13:00:00 | 1971/12/04 13:00 | 37.197 | 0.914 | 10.711 | 26.486 | 44844 | 13094 | 31750 | 1430621
1971/12/04 | 13:20:00 | 1971/12/04 13:20 | 36.851 | 0.911 | 10.312 | 26.539 | 44429 | 12614 | 31815 | 1430621
1971/12/04 | 13:40:00 | 1971/12/04 13:40 | 36.504 | 0.908 | 9.915 | 26.589 | 44013 | 12136 | 31877 | 1430621
1971/12/04 | 14:00:00 | 1971/12/04 14:00 | 36.158 | 0.904 | 9.52 | 26.638 | 43597 | 11661 | 31936 | 1430621
1971/12/04 | 14:20:00 | 1971/12/04 14:20 | 35.812 | 0.901 | 9.127 | 26.685 | 43182 | 11188 | 31994 | 1430621
1971/12/04 | 14:40:00 | 1971/12/04 14:40 | 35.465 | 0.898 | 8.735 | 26.73 | 42766 | 10718 | 32049 | 1430621
1971/12/04 | 15:00:00 | 1971/12/04 15:00 | 35.192 | 0.896 | 8.419 | 26.773 | 42377 | 10293 | 32101 | 1430621
1971/12/04 | 15:20:00 | 1971/12/04 15:20 | 34.967 | 0.893 | 8.153 | 26.814 | 42096 | 9943 | 32152 | 1430621
1971/12/04 | 15:40:00 | 1971/12/04 15:40 | 34.742 | 0.891 | 7.888 | 26.854 | 41826 | 9624 | 32201 | 1430621
1971/12/04 | 16:00:00 | 1971/12/04 16:00 | 34.517 | 0.888 | 7.624 | 26.893 | 41556 | 9307 | 32248 | 1430621
1971/12/04 | 16:20:00 | 1971/12/04 16:20 | 34.292 | 0.886 | 7.361 | 26.931 | 41285 | 8991 | 32294 | 1430621
1971/12/04 | 16:40:00 | 1971/12/04 16:40 | 34.067 | 0.883 | 7.1 | 26.967 | 41015 | 8677 | 32339 | 1430621
1971/12/04 | 17:00:00 | 1971/12/04 17:00 | 33.842 | 0.881 | 6.84 | 27.002 | 40745 | 8364 | 32381 | 1430621
1971/12/04 | 17:20:00 | 1971/12/04 17:20 | 33.617 | 0.878 | 6.581 | 27.036 | 40475 | 8053 | 32422 | 1430621
1971/12/04 | 17:40:00 | 1971/12/04 17:40 | 33.392 | 0.876 | 6.324 | 27.068 | 40205 | 7743 | 32462 | 1430621
1971/12/04 | 18:00:00 | 1971/12/04 18:00 | 33.167 | 0.874 | 6.068 | 27.099 | 39935 | 7435 | 32500 | 1430621
1971/12/04 | 18:20:00 | 1971/12/04 18:20 | 32.942 | 0.871 | 5.813 | 27.129 | 39665 | 7129 | 32537 | 1430621
1971/12/04 | 18:40:00 | 1971/12/04 18:40 | 32.717 | 0.869 | 5.56 | 27.157 | 39395 | 6824 | 32572 | 1430621
1971/12/04 | 19:00:00 | 1971/12/04 19:00 | 32.491 | 0.866 | 5.307 | 27.184 | 39125 | 6520 | 32605 | 1430621
1971/12/04 | 19:20:00 | 1971/12/04 19:20 | 32.266 | 0.864 | 5.056 | 27.21 | 38855 | 6217 | 32637 | 1430621
1971/12/04 | 19:40:00 | 1971/12/04 19:40 | 32.041 | 0.861 | 4.806 | 27.235 | 38585 | 5917 | 32667 | 1430621
1971/12/04 | 20:00:00 | 1971/12/04 20:00 | 31.816 | 0.859 | 4.557 | 27.259 | 38315 | 5618 | 32696 | 1430621
1971/12/04 | 20:20:00 | 1971/12/04 20:20 | 31.591 | 0.856 | 4.31 | 27.281 | 38045 | 5321 | 32724 | 1430621
1971/12/04 | 20:40:00 | 1971/12/04 20:40 | 31.366 | 0.854 | 4.064 | 27.302 | 37774 | 5025 | 32750 | 1430621
1971/12/04 | 21:00:00 | 1971/12/04 21:00 | 31.141 | 0.852 | 3.819 | 27.322 | 37504 | 4730 | 32774 | 1430621
1971/12/04 | 21:20:00 | 1971/12/04 21:20 | 30.916 | 0.849 | 3.576 | 27.34 | 37234 | 4437 | 32797 | 1430621
1971/12/04 | 21:40:00 | 1971/12/04 21:40 | 30.691 | 0.847 | 3.334 | 27.357 | 36964 | 4146 | 32819 | 1430621
1971/12/04 | 22:00:00 | 1971/12/04 22:00 | 30.466 | 0.844 | 3.092 | 27.374 | 36694 | 3856 | 32839 | 1430621
1971/12/04 | 22:20:00 | 1971/12/04 22:20 | 30.241 | 0.842 | 2.853 | 27.388 | 36424 | 3567 | 32857 | 1430621
1971/12/04 | 22:40:00 | 1971/12/04 22:40 | 30.016 | 0.839 | 2.614 | 27.402 | 36154 | 3280 | 32874 | 1430621
1971/12/04 | 23:00:00 | 1971/12/04 23:00 | 29.791 | 0.837 | 2.376 | 27.415 | 35884 | 2994 | 32890 | 1430621
1971/12/04 | 23:20:00 | 1971/12/04 23:20 | 29.566 | 0.834 | 2.14 | 27.426 | 35614 | 2710 | 32904 | 1430621
1971/12/04 | 23:40:00 | 1971/12/04 23:40 | 29.341 | 0.832 | 1.905 | 27.436 | 35344 | 2427 | 32917 | 1430621
1971/12/05 | 00:00:00 | 1971/12/05 00:00 | 29.116 | 0.83 | 1.671 | 27.445 | 35074 | 2146 | 32929 | 1430621
1971/12/05 | 00:20:00 | 1971/12/05 00:20 | 28.891 | 0.827 | 1.438 | 27.453 | 34804 | 1865 | 32939 | 1430621
1971/12/05 | 00:40:00 | 1971/12/05 00:40 | 28.665 | 0.825 | 1.206 | 27.459 | 34534 | 1586 | 32947 | 1430621
1971/12/05 | 01:00:00 | 1971/12/05 01:00 | 28.474 | 0.823 | 1.009 | 27.465 | 34270 | 1329 | 32955 | 1430621
1971/12/05 | 01:20:00 | 1971/12/05 01:20 | 28.36 | 0.821 | 0.89 | 27.47 | 34101 | 1140 | 32961 | 1430621
1971/12/05 | 01:40:00 | 1971/12/05 01:40 | 28.246 | 0.82 | 0.772 | 27.474 | 33964 | 997 | 32966 | 1430621
1971/12/05 | 02:00:00 | 1971/12/05 02:00 | 28.132 | 0.818 | 0.654 | 27.478 | 33827 | 856 | 32971 | 1430621
1971/12/05 | 02:20:00 | 1971/12/05 02:20 | 28.018 | 0.817 | 0.537 | 27.481 | 33690 | 715 | 32975 | 1430621
1971/12/05 | 02:40:00 | 1971/12/05 02:40 | 27.904 | 0.816 | 0.421 | 27.483 | 33553 | 575 | 32978 | 1430621
1971/12/05 | 03:00:00 | 1971/12/05 03:00 | 27.79 | 0.814 | 0.305 | 27.485 | 33416 | 436 | 32981 | 1430621
1971/12/05 | 03:20:00 | 1971/12/05 03:20 | 27.676 | 0.813 | 0.19 | 27.486 | 33279 | 297 | 32982 | 1430621
1971/12/05 | 03:40:00 | 1971/12/05 03:40 | 27.562 | 0.812 | 0.075 | 27.487 | 33142 | 159 | 32984 | 1430621
1971/12/05 | 04:00:00 | 1971/12/05 04:00 | 27.447 | 0.81 | 0 | 27.447 | 33005 | 45 | 32960 | 1430621
1971/12/05 | 04:20:00 | 1971/12/05 04:20 | 27.333 | 0.809 | 0 | 27.333 | 32868 | 0 | 32868 | 1430621
1971/12/05 | 04:40:00 | 1971/12/05 04:40 | 27.219 | 0.807 | 0 | 27.219 | 32732 | 0 | 32731 | 1430621
1971/12/05 | 05:00:00 | 1971/12/05 05:00 | 27.105 | 0.806 | 0 | 27.105 | 32595 | 0 | 32594 | 1430621
1971/12/05 | 05:20:00 | 1971/12/05 05:20 | 26.991 | 0.805 | 0 | 26.991 | 32458 | 0 | 32458 | 1430621
1971/12/05 | 05:40:00 | 1971/12/05 05:40 | 26.877 | 0.803 | 0 | 26.877 | 32321 | 0 | 32321 | 1430621
1971/12/05 | 06:00:00 | 1971/12/05 06:00 | 26.763 | 0.802 | 0 | 26.763 | 32184 | 0 | 32184 | 1430621
1971/12/05 | 06:20:00 | 1971/12/05 06:20 | 26.649 | 0.801 | 0 | 26.649 | 32047 | 0 | 32047 | 1430621
1971/12/05 | 06:40:00 | 1971/12/05 06:40 | 26.535 | 0.799 | 0 | 26.535 | 31910 | 0 | 31910 | 1430621
1971/12/05 | 07:00:00 | 1971/12/05 07:00 | 26.42 | 0.798 | 0 | 26.42 | 31773 | 0 | 31773 | 1430621
1971/12/05 | 07:20:00 | 1971/12/05 07:20 | 26.306 | 0.797 | 0 | 26.306 | 31636 | 0 | 31636 | 1430621
1971/12/05 | 07:40:00 | 1971/12/05 07:40 | 26.192 | 0.795 | 0 | 26.192 | 31499 | 0 | 31499 | 1430621
1971/12/05 | 08:00:00 | 1971/12/05 08:00 | 26.078 | 0.794 | 0 | 26.078 | 31362 | 0 | 31362 | 1430621
1971/12/05 | 08:20:00 | 1971/12/05 08:20 | 25.964 | 0.792 | 0 | 25.964 | 31225 | 0 | 31225 | 1430621
1971/12/05 | 08:40:00 | 1971/12/05 08:40 | 25.85 | 0.791 | 0 | 25.85 | 31088 | 0 | 31088 | 1430621
1971/12/05 | 09:00:00 | 1971/12/05 09:00 | 25.736 | 0.79 | 0 | 25.736 | 30952 | 0 | 30952 | 1430621
1971/12/05 | 09:20:00 | 1971/12/05 09:20 | 25.622 | 0.788 | 0 | 25.622 | 30815 | 0 | 30815 | 1430621
1971/12/05 | 09:40:00 | 1971/12/05 09:40 | 25.508 | 0.787 | 0 | 25.508 | 30678 | 0 | 30678 | 1430621
1971/12/05 | 10:00:00 | 1971/12/05 10:00 | 25.394 | 0.786 | 0 | 25.394 | 30541 | 0 | 30541 | 1430621
1971/12/05 | 10:20:00 | 1971/12/05 10:20 | 25.279 | 0.784 | 0 | 25.279 | 30404 | 0 | 30404 | 1430621
1971/12/05 | 10:40:00 | 1971/12/05 10:40 | 25.165 | 0.783 | 0 | 25.165 | 30267 | 0 | 30266 | 1430621
1971/12/05 | 11:00:00 | 1971/12/05 11:00 | 25.051 | 0.781 | 0 | 25.051 | 30130 | 0 | 30130 | 1430621
1971/12/05 | 11:20:00 | 1971/12/05 11:20 | 24.937 | 0.78 | 0 | 24.937 | 29993 | 0 | 29993 | 1430621
1971/12/05 | 11:40:00 | 1971/12/05 11:40 | 24.823 | 0.779 | 0 | 24.823 | 29856 | 0 | 29856 | 1430621
1971/12/05 | 12:00:00 | 1971/12/05 12:00 | 24.709 | 0.777 | 0 | 24.709 | 29719 | 0 | 29719 | 1430621
1971/12/05 | 12:20:00 | 1971/12/05 12:20 | 24.595 | 0.776 | 0 | 24.595 | 29582 | 0 | 29582 | 1430621
1971/12/05 | 12:40:00 | 1971/12/05 12:40 | 24.481 | 0.775 | 0 | 24.481 | 29445 | 0 | 29446 | 1430621
1971/12/05 | 13:00:00 | 1971/12/05 13:00 | 24.379 | 0.773 | 0 | 24.379 | 29313 | 0 | 29316 | 1430621
1971/12/05 | 13:20:00 | 1971/12/05 13:20 | 24.285 | 0.772 | 0 | 24.285 | 29199 | 0 | 29198 | 1430621
1971/12/05 | 13:40:00 | 1971/12/05 13:40 | 24.192 | 0.771 | 0 | 24.192 | 29086 | 0 | 29086 | 1430621
1971/12/05 | 14:00:00 | 1971/12/05 14:00 | 24.098 | 0.769 | 0 | 24.098 | 28974 | 0 | 28974 | 1430621
1971/12/05 | 14:20:00 | 1971/12/05 14:20 | 24.004 | 0.768 | 0 | 24.004 | 28861 | 0 | 28861 | 1430621
1971/12/05 | 14:40:00 | 1971/12/05 14:40 | 23.91 | 0.767 | 0 | 23.91 | 28749 | 0 | 28748 | 1430621
1971/12/05 | 15:00:00 | 1971/12/05 15:00 | 23.817 | 0.766 | 0 | 23.817 | 28636 | 0 | 28636 | 1430621
1971/12/05 | 15:20:00 | 1971/12/05 15:20 | 23.723 | 0.764 | 0 | 23.723 | 28524 | 0 | 28524 | 1430621
1971/12/05 | 15:40:00 | 1971/12/05 15:40 | 23.629 | 0.763 | 0 | 23.629 | 28411 | 0 | 28411 | 1430621
1971/12/05 | 16:00:00 | 1971/12/05 16:00 | 23.535 | 0.762 | 0 | 23.535 | 28299 | 0 | 28298 | 1430621
1971/12/05 | 16:20:00 | 1971/12/05 16:20 | 23.442 | 0.761 | 0 | 23.442 | 28186 | 0 | 28186 | 1430621
1971/12/05 | 16:40:00 | 1971/12/05 16:40 | 23.348 | 0.759 | 0 | 23.348 | 28074 | 0 | 28074 | 1430621
1971/12/05 | 17:00:00 | 1971/12/05 17:00 | 23.254 | 0.758 | 0 | 23.254 | 27961 | 0 | 27961 | 1430621
1971/12/05 | 17:20:00 | 1971/12/05 17:20 | 23.161 | 0.757 | 0 | 23.161 | 27849 | 0 | 27849 | 1430621
1971/12/05 | 17:40:00 | 1971/12/05 17:40 | 23.067 | 0.755 | 0 | 23.067 | 27736 | 0 | 27737 | 1430621
1971/12/05 | 18:00:00 | 1971/12/05 18:00 | 22.973 | 0.754 | 0 | 22.973 | 27624 | 0 | 27624 | 1430621
1971/12/05 | 18:20:00 | 1971/12/05 18:20 | 22.879 | 0.753 | 0 | 22.879 | 27511 | 0 | 27511 | 1430621
1971/12/05 | 18:40:00 | 1971/12/05 18:40 | 22.786 | 0.752 | 0 | 22.786 | 27399 | 0 | 27399 | 1430621
1971/12/05 | 19:00:00 | 1971/12/05 19:00 | 22.692 | 0.75 | 0 | 22.692 | 27286 | 0 | 27287 | 1430621
1971/12/05 | 19:20:00 | 1971/12/05 19:20 | 22.598 | 0.749 | 0 | 22.598 | 27174 | 0 | 27174 | 1430621
1971/12/05 | 19:40:00 | 1971/12/05 19:40 | 22.504 | 0.748 | 0 | 22.504 | 27062 | 0 | 27061 | 1430621
1971/12/05 | 20:00:00 | 1971/12/05 20:00 | 22.411 | 0.747 | 0 | 22.411 | 26949 | 0 | 26949 | 1430621
1971/12/05 | 20:20:00 | 1971/12/05 20:20 | 22.317 | 0.745 | 0 | 22.317 | 26837 | 0 | 26837 | 1430621
1971/12/05 | 20:40:00 | 1971/12/05 20:40 | 22.223 | 0.744 | 0 | 22.223 | 26724 | 0 | 26724 | 1430621
1971/12/05 | 21:00:00 | 1971/12/05 21:00 | 22.129 | 0.743 | 0 | 22.129 | 26612 | 0 | 26611 | 1430621
1971/12/05 | 21:20:00 | 1971/12/05 21:20 | 22.036 | 0.741 | 0 | 22.036 | 26499 | 0 | 26499 | 1430621
1971/12/05 | 21:40:00 | 1971/12/05 21:40 | 21.942 | 0.74 | 0 | 21.942 | 26387 | 0 | 26387 | 1430621
1971/12/05 | 22:00:00 | 1971/12/05 22:00 | 21.848 | 0.739 | 0 | 21.848 | 26274 | 0 | 26274 | 1430621
1971/12/05 | 22:20:00 | 1971/12/05 22:20 | 21.755 | 0.738 | 0 | 21.755 | 26162 | 0 | 26162 | 1430621
1971/12/05 | 22:40:00 | 1971/12/05 22:40 | 21.661 | 0.736 | 0 | 21.661 | 26049 | 0 | 26050 | 1430621
1971/12/05 | 23:00:00 | 1971/12/05 23:00 | 21.567 | 0.735 | 0 | 21.567 | 25937 | 0 | 25937 | 1430621
1971/12/05 | 23:20:00 | 1971/12/05 23:20 | 21.473 | 0.734 | 0 | 21.473 | 25824 | 0 | 25824 | 1430621
1971/12/05 | 23:40:00 | 1971/12/05 23:40 | 21.38 | 0.733 | 0 | 21.38 | 25712 | 0 | 25712 | 1430621
1971/12/06 | 00:00:00 | 1971/12/06 00:00 | 21.307 | 0.731 | 0 | 21.307 | 25607 | 0 | 25612 | 1430621
1971/12/06 | 00:20:00 | 1971/12/06 00:20 | 21.247 | 0.731 | 0 | 21.247 | 25532 | 0 | 25532 | 1430621
1971/12/06 | 00:40:00 | 1971/12/06 00:40 | 21.187 | 0.73 | 0 | 21.187 | 25461 | 0 | 25460 | 1430621
1971/12/06 | 01:00:00 | 1971/12/06 01:00 | 21.128 | 0.729 | 0 | 21.128 | 25389 | 0 | 25389 | 1430621
1971/12/06 | 01:20:00 | 1971/12/06 01:20 | 21.068 | 0.728 | 0 | 21.068 | 25317 | 0 | 25318 | 1430621
1971/12/06 | 01:40:00 | 1971/12/06 01:40 | 21.008 | 0.727 | 0 | 21.008 | 25246 | 0 | 25246 | 1430621
1971/12/06 | 02:00:00 | 1971/12/06 02:00 | 20.949 | 0.726 | 0 | 20.949 | 25174 | 0 | 25174 | 1430621
1971/12/06 | 02:20:00 | 1971/12/06 02:20 | 20.889 | 0.725 | 0 | 20.889 | 25103 | 0 | 25103 | 1430621
1971/12/06 | 02:40:00 | 1971/12/06 02:40 | 20.83 | 0.724 | 0 | 20.83 | 25031 | 0 | 25031 | 1430621
1971/12/06 | 03:00:00 | 1971/12/06 03:00 | 20.77 | 0.723 | 0 | 20.77 | 24960 | 0 | 24960 | 1430621
1971/12/06 | 03:20:00 | 1971/12/06 03:20 | 20.71 | 0.723 | 0 | 20.71 | 24888 | 0 | 24888 | 1430621
1971/12/06 | 03:40:00 | 1971/12/06 03:40 | 20.651 | 0.722 | 0 | 20.651 | 24817 | 0 | 24817 | 1430621
1971/12/06 | 04:00:00 | 1971/12/06 04:00 | 20.591 | 0.721 | 0 | 20.591 | 24745 | 0 | 24745 | 1430621
1971/12/06 | 04:20:00 | 1971/12/06 04:20 | 20.531 | 0.72 | 0 | 20.531 | 24673 | 0 | 24673 | 1430621
1971/12/06 | 04:40:00 | 1971/12/06 04:40 | 20.472 | 0.719 | 0 | 20.472 | 24602 | 0 | 24602 | 1430621
1971/12/06 | 05:00:00 | 1971/12/06 05:00 | 20.412 | 0.718 | 0 | 20.412 | 24530 | 0 | 24530 | 1430621
1971/12/06 | 05:20:00 | 1971/12/06 05:20 | 20.352 | 0.717 | 0 | 20.352 | 24459 | 0 | 24458 | 1430621
1971/12/06 | 05:40:00 | 1971/12/06 05:40 | 20.293 | 0.716 | 0 | 20.293 | 24387 | 0 | 24387 | 1430621
1971/12/06 | 06:00:00 | 1971/12/06 06:00 | 20.233 | 0.715 | 0 | 20.233 | 24316 | 0 | 24316 | 1430621
1971/12/06 | 06:20:00 | 1971/12/06 06:20 | 20.174 | 0.715 | 0 | 20.174 | 24244 | 0 | 24244 | 1430621
1971/12/06 | 06:40:00 | 1971/12/06 06:40 | 20.114 | 0.714 | 0 | 20.114 | 24172 | 0 | 24173 | 1430621
1971/12/06 | 07:00:00 | 1971/12/06 07:00 | 20.054 | 0.713 | 0 | 20.054 | 24101 | 0 | 24101 | 1430621
1971/12/06 | 07:20:00 | 1971/12/06 07:20 | 19.995 | 0.712 | 0 | 19.995 | 24029 | 0 | 24029 | 1430621
1971/12/06 | 07:40:00 | 1971/12/06 07:40 | 19.935 | 0.711 | 0 | 19.935 | 23958 | 0 | 23958 | 1430621
1971/12/06 | 08:00:00 | 1971/12/06 08:00 | 19.875 | 0.71 | 0 | 19.875 | 23886 | 0 | 23886 | 1430621
1971/12/06 | 08:20:00 | 1971/12/06 08:20 | 19.816 | 0.709 | 0 | 19.816 | 23815 | 0 | 23815 | 1430621
1971/12/06 | 08:40:00 | 1971/12/06 08:40 | 19.756 | 0.708 | 0 | 19.756 | 23743 | 0 | 23743 | 1430621
1971/12/06 | 09:00:00 | 1971/12/06 09:00 | 19.696 | 0.708 | 0 | 19.696 | 23672 | 0 | 23671 | 1430621
1971/12/06 | 09:20:00 | 1971/12/06 09:20 | 19.637 | 0.707 | 0 | 19.637 | 23600 | 0 | 23600 | 1430621
1971/12/06 | 09:40:00 | 1971/12/06 09:40 | 19.577 | 0.706 | 0 | 19.577 | 23528 | 0 | 23528 | 1430621
1971/12/06 | 10:00:00 | 1971/12/06 10:00 | 19.518 | 0.705 | 0 | 19.518 | 23457 | 0 | 23457 | 1430621
1971/12/06 | 10:20:00 | 1971/12/06 10:20 | 19.458 | 0.704 | 0 | 19.458 | 23385 | 0 | 23386 | 1430621
1971/12/06 | 10:40:00 | 1971/12/06 10:40 | 19.398 | 0.703 | 0 | 19.398 | 23314 | 0 | 23314 | 1430621
1971/12/06 | 11:00:00 | 1971/12/06 11:00 | 19.339 | 0.702 | 0 | 19.339 | 23242 | 0 | 23242 | 1430621
1971/12/06 | 11:20:00 | 1971/12/06 11:20 | 19.279 | 0.701 | 0 | 19.279 | 23171 | 0 | 23171 | 1430621
1971/12/06 | 11:40:00 | 1971/12/06 11:40 | 19.219 | 0.7 | 0 | 19.219 | 23099 | 0 | 23099 | 1430621
1971/12/06 | 12:00:00 | 1971/12/06 12:00 | 19.16 | 0.7 | 0 | 19.16 | 23028 | 0 | 23027 | 1430621
1971/12/06 | 12:20:00 | 1971/12/06 12:20 | 19.102 | 0.699 | 0 | 19.102 | 22957 | 0 | 22957 | 1430621
1971/12/06 | 12:40:00 | 1971/12/06 12:40 | 19.048 | 0.698 | 0 | 19.048 | 22890 | 0 | 22890 | 1430621
1971/12/06 | 13:00:00 | 1971/12/06 13:00 | 18.994 | 0.697 | 0 | 18.994 | 22825 | 0 | 22825 | 1430621
1971/12/06 | 13:20:00 | 1971/12/06 13:20 | 18.94 | 0.696 | 0 | 18.94 | 22760 | 0 | 22760 | 1430621
1971/12/06 | 13:40:00 | 1971/12/06 13:40 | 18.885 | 0.695 | 0 | 18.885 | 22695 | 0 | 22695 | 1430621
1971/12/06 | 14:00:00 | 1971/12/06 14:00 | 18.831 | 0.694 | 0 | 18.831 | 22630 | 0 | 22630 | 1430621
1971/12/06 | 14:20:00 | 1971/12/06 14:20 | 18.777 | 0.694 | 0 | 18.777 | 22565 | 0 | 22565 | 1430621
1971/12/06 | 14:40:00 | 1971/12/06 14:40 | 18.723 | 0.693 | 0 | 18.723 | 22500 | 0 | 22500 | 1430621
1971/12/06 | 15:00:00 | 1971/12/06 15:00 | 18.669 | 0.692 | 0 | 18.669 | 22435 | 0 | 22435 | 1430621
1971/12/06 | 15:20:00 | 1971/12/06 15:20 | 18.614 | 0.691 | 0 | 18.614 | 22370 | 0 | 22370 | 1430621
1971/12/06 | 15:40:00 | 1971/12/06 15:40 | 18.56 | 0.69 | 0 | 18.56 | 22305 | 0 | 22304 | 1430621
1971/12/06 | 16:00:00 | 1971/12/06 16:00 | 18.506 | 0.689 | 0 | 18.506 | 22240 | 0 | 22240 | 1430621
1971/12/06 | 16:20:00 | 1971/12/06 16:20 | 18.452 | 0.688 | 0 | 18.452 | 22174 | 0 | 22175 | 1430621
1971/12/06 | 16:40:00 | 1971/12/06 16:40 | 18.397 | 0.688 | 0 | 18.397 | 22109 | 0 | 22109 | 1430621
1971/12/06 | 17:00:00 | 1971/12/06 17:00 | 18.343 | 0.687 | 0 | 18.343 | 22044 | 0 | 22044 | 1430621
1971/12/06 | 17:20:00 | 1971/12/06 17:20 | 18.289 | 0.686 | 0 | 18.289 | 21979 | 0 | 21979 | 1430621
1971/12/06 | 17:40:00 | 1971/12/06 17:40 | 18.235 | 0.685 | 0 | 18.235 | 21914 | 0 | 21914 | 1430621
1971/12/06 | 18:00:00 | 1971/12/06 18:00 | 18.18 | 0.684 | 0 | 18.18 | 21849 | 0 | 21849 | 1430621
1971/12/06 | 18:20:00 | 1971/12/06 18:20 | 18.126 | 0.683 | 0 | 18.126 | 21784 | 0 | 21784 | 1430621
1971/12/06 | 18:40:00 | 1971/12/06 18:40 | 18.072 | 0.682 | 0 | 18.072 | 21719 | 0 | 21719 | 1430621
1971/12/06 | 19:00:00 | 1971/12/06 19:00 | 18.018 | 0.682 | 0 | 18.018 | 21654 | 0 | 21654 | 1430621
1971/12/06 | 19:20:00 | 1971/12/06 19:20 | 17.964 | 0.681 | 0 | 17.964 | 21589 | 0 | 21589 | 1430621
1971/12/06 | 19:40:00 | 1971/12/06 19:40 | 17.909 | 0.68 | 0 | 17.909 | 21524 | 0 | 21524 | 1430621
1971/12/06 | 20:00:00 | 1971/12/06 20:00 | 17.855 | 0.679 | 0 | 17.855 | 21459 | 0 | 21458 | 1430621
1971/12/06 | 20:20:00 | 1971/12/06 20:20 | 17.801 | 0.678 | 0 | 17.801 | 21394 | 0 | 21394 | 1430621
1971/12/06 | 20:40:00 | 1971/12/06 20:40 | 17.747 | 0.677 | 0 | 17.747 | 21329 | 0 | 21329 | 1430621
1971/12/06 | 21:00:00 | 1971/12/06 21:00 | 17.692 | 0.676 | 0 | 17.692 | 21263 | 0 | 21263 | 1430621
1971/12/06 | 21:20:00 | 1971/12/06 21:20 | 17.638 | 0.676 | 0 | 17.638 | 21198 | 0 | 21198 | 1430621
1971/12/06 | 21:40:00 | 1971/12/06 21:40 | 17.584 | 0.675 | 0 | 17.584 | 21133 | 0 | 21133 | 1430621
1971/12/06 | 22:00:00 | 1971/12/06 22:00 | 17.53 | 0.674 | 0 | 17.53 | 21068 | 0 | 21068 | 1430621
1971/12/06 | 22:20:00 | 1971/12/06 22:20 | 17.476 | 0.673 | 0 | 17.476 | 21003 | 0 | 21004 | 1430621
1971/12/06 | 22:40:00 | 1971/12/06 22:40 | 17.421 | 0.672 | 0 | 17.421 | 20938 | 0 | 20938 | 1430621
1971/12/06 | 23:00:00 | 1971/12/06 23:00 | 17.367 | 0.671 | 0 | 17.367 | 20873 | 0 | 20873 | 1430621
1971/12/06 | 23:20:00 | 1971/12/06 23:20 | 17.313 | 0.67 | 0 | 17.313 | 20808 | 0 | 20808 | 1430621
1971/12/06 | 23:40:00 | 1971/12/06 23:40 | 17.259 | 0.67 | 0 | 17.259 | 20743 | 0 | 20743 | 1430621
1971/12/07 | 00:00:00 | 1971/12/07 00:00 | 17.204 | 0.669 | 0 | 17.204 | 20678 | 0 | 20678 | 1430621
1971/12/07 | 00:20:00 | 1971/12/07 00:20 | 17.15 | 0.668 | 0 | 17.15 | 20613 | 0 | 20612 | 1430621
1971/12/07 | 00:40:00 | 1971/12/07 00:40 | 17.096 | 0.667 | 0 | 17.096 | 20548 | 0 | 20548 | 1430621
1971/12/07 | 01:00:00 | 1971/12/07 01:00 | 17.042 | 0.666 | 0 | 17.042 | 20483 | 0 | 20483 | 1430621
1971/12/07 | 01:20:00 | 1971/12/07 01:20 | 16.987 | 0.665 | 0 | 16.987 | 20418 | 0 | 20417 | 1430621
1971/12/07 | 01:40:00 | 1971/12/07 01:40 | 16.933 | 0.664 | 0 | 16.933 | 20352 | 0 | 20352 | 1430621
1971/12/07 | 02:00:00 | 1971/12/07 02:00 | 16.879 | 0.664 | 0 | 16.879 | 20287 | 0 | 20287 | 1430621
1971/12/07 | 02:20:00 | 1971/12/07 02:20 | 16.825 | 0.663 | 0 | 16.825 | 20222 | 0 | 20222 | 1430621
1971/12/07 | 02:40:00 | 1971/12/07 02:40 | 16.774 | 0.662 | 0 | 16.774 | 20158 | 0 | 20159 | 1430621
1971/12/07 | 03:00:00 | 1971/12/07 03:00 | 16.737 | 0.661 | 0 | 16.737 | 20106 | 0 | 20107 | 1430621
1971/12/07 | 03:20:00 | 1971/12/07 03:20 | 16.699 | 0.661 | 0 | 16.699 | 20061 | 0 | 20062 | 1430621
1971/12/07 | 03:40:00 | 1971/12/07 03:40 | 16.662 | 0.66 | 0 | 16.662 | 20016 | 0 | 20017 | 1430621
1971/12/07 | 04:00:00 | 1971/12/07 04:00 | 16.624 | 0.659 | 0 | 16.624 | 19971 | 0 | 19972 | 1430621
1971/12/07 | 04:20:00 | 1971/12/07 04:20 | 16.587 | 0.659 | 0 | 16.587 | 19926 | 0 | 19927 | 1430621
1971/12/07 | 04:40:00 | 1971/12/07 04:40 | 16.549 | 0.658 | 0 | 16.549 | 19881 | 0 | 19882 | 1430621
1971/12/07 | 05:00:00 | 1971/12/07 05:00 | 16.512 | 0.657 | 0 | 16.512 | 19836 | 0 | 19837 | 1430621
1971/12/07 | 05:20:00 | 1971/12/07 05:20 | 16.474 | 0.657 | 0 | 16.474 | 19791 | 0 | 19792 | 1430621
1971/12/07 | 05:40:00 | 1971/12/07 05:40 | 16.437 | 0.656 | 0 | 16.437 | 19746 | 0 | 19747 | 1430621
1971/12/07 | 06:00:00 | 1971/12/07 06:00 | 16.399 | 0.656 | 0 | 16.399 | 19701 | 0 | 19702 | 1430621
1971/12/07 | 06:20:00 | 1971/12/07 06:20 | 16.362 | 0.655 | 0 | 16.362 | 19656 | 0 | 19657 | 1430621
1971/12/07 | 06:40:00 | 1971/12/07 06:40 | 16.324 | 0.654 | 0 | 16.324 | 19612 | 0 | 19612 | 1430621
1971/12/07 | 07:00:00 | 1971/12/07 07:00 | 16.287 | 0.654 | 0 | 16.287 | 19567 | 0 | 19567 | 1430621
1971/12/07 | 07:20:00 | 1971/12/07 07:20 | 16.249 | 0.653 | 0 | 16.249 | 19522 | 0 | 19522 | 1430621
1971/12/07 | 07:40:00 | 1971/12/07 07:40 | 16.212 | 0.652 | 0 | 16.212 | 19477 | 0 | 19477 | 1430621
1971/12/07 | 08:00:00 | 1971/12/07 08:00 | 16.174 | 0.652 | 0 | 16.174 | 19432 | 0 | 19432 | 1430621
1971/12/07 | 08:20:00 | 1971/12/07 08:20 | 16.137 | 0.651 | 0 | 16.137 | 19387 | 0 | 19387 | 1430621
1971/12/07 | 08:40:00 | 1971/12/07 08:40 | 16.099 | 0.65 | 0 | 16.099 | 19342 | 0 | 19342 | 1430621
1971/12/07 | 09:00:00 | 1971/12/07 09:00 | 16.062 | 0.65 | 0 | 16.062 | 19297 | 0 | 19297 | 1430621
1971/12/07 | 09:20:00 | 1971/12/07 09:20 | 16.024 | 0.649 | 0 | 16.024 | 19252 | 0 | 19252 | 1430621
1971/12/07 | 09:40:00 | 1971/12/07 09:40 | 15.987 | 0.649 | 0 | 15.987 | 19207 | 0 | 19207 | 1430621
1971/12/07 | 10:00:00 | 1971/12/07 10:00 | 15.949 | 0.648 | 0 | 15.949 | 19162 | 0 | 19162 | 1430621
1971/12/07 | 10:20:00 | 1971/12/07 10:20 | 15.912 | 0.647 | 0 | 15.912 | 19117 | 0 | 19117 | 1430621
1971/12/07 | 10:40:00 | 1971/12/07 10:40 | 15.874 | 0.647 | 0 | 15.874 | 19072 | 0 | 19072 | 1430621
1971/12/07 | 11:00:00 | 1971/12/07 11:00 | 15.837 | 0.646 | 0 | 15.837 | 19027 | 0 | 19027 | 1430621
1971/12/07 | 11:20:00 | 1971/12/07 11:20 | 15.799 | 0.645 | 0 | 15.799 | 18982 | 0 | 18982 | 1430621
1971/12/07 | 11:40:00 | 1971/12/07 11:40 | 15.762 | 0.645 | 0 | 15.762 | 18937 | 0 | 18937 | 1430621
1971/12/07 | 12:00:00 | 1971/12/07 12:00 | 15.724 | 0.644 | 0 | 15.724 | 18892 | 0 | 18892 | 1430621
1971/12/07 | 12:20:00 | 1971/12/07 12:20 | 15.687 | 0.644 | 0 | 15.687 | 18847 | 0 | 18847 | 1430621
1971/12/07 | 12:40:00 | 1971/12/07 12:40 | 15.649 | 0.643 | 0 | 15.649 | 18802 | 0 | 18802 | 1430621
1971/12/07 | 13:00:00 | 1971/12/07 13:00 | 15.612 | 0.642 | 0 | 15.612 | 18757 | 0 | 18757 | 1430621
1971/12/07 | 13:20:00 | 1971/12/07 13:20 | 15.574 | 0.642 | 0 | 15.574 | 18712 | 0 | 18712 | 1430621
1971/12/07 | 13:40:00 | 1971/12/07 13:40 | 15.537 | 0.641 | 0 | 15.537 | 18667 | 0 | 18667 | 1430621
1971/12/07 | 14:00:00 | 1971/12/07 14:00 | 15.5 | 0.64 | 0 | 15.5 | 18622 | 0 | 18622 | 1430621
1971/12/07 | 14:20:00 | 1971/12/07 14:20 | 15.462 | 0.64 | 0 | 15.462 | 18577 | 0 | 18577 | 1430621
1971/12/07 | 14:40:00 | 1971/12/07 14:40 | 15.425 | 0.639 | 0 | 15.425 | 18532 | 0 | 18532 | 1430621
1971/12/07 | 15:00:00 | 1971/12/07 15:00 | 15.387 | 0.638 | 0 | 15.387 | 18487 | 0 | 18487 | 1430621
1971/12/07 | 15:20:00 | 1971/12/07 15:20 | 15.35 | 0.638 | 0 | 15.35 | 18442 | 0 | 18442 | 1430621
1971/12/07 | 15:40:00 | 1971/12/07 15:40 | 15.312 | 0.637 | 0 | 15.312 | 18397 | 0 | 18397 | 1430621
1971/12/07 | 16:00:00 | 1971/12/07 16:00 | 15.275 | 0.637 | 0 | 15.275 | 18352 | 0 | 18352 | 1430621
1971/12/07 | 16:20:00 | 1971/12/07 16:20 | 15.238 | 0.636 | 0 | 15.238 | 18307 | 0 | 18308 | 1430621
1971/12/07 | 16:40:00 | 1971/12/07 16:40 | 15.209 | 0.635 | 0 | 15.209 | 18268 | 0 | 18268 | 1430621
1971/12/07 | 17:00:00 | 1971/12/07 17:00 | 15.18 | 0.635 | 0 | 15.18 | 18233 | 0 | 18233 | 1430621
1971/12/07 | 17:20:00 | 1971/12/07 17:20 | 15.15 | 0.634 | 0 | 15.15 | 18198 | 0 | 18198 | 1430621
1971/12/07 | 17:40:00 | 1971/12/07 17:40 | 15.121 | 0.634 | 0 | 15.121 | 18163 | 0 | 18163 | 1430621
1971/12/07 | 18:00:00 | 1971/12/07 18:00 | 15.092 | 0.633 | 0 | 15.092 | 18128 | 0 | 18128 | 1430621
1971/12/07 | 18:20:00 | 1971/12/07 18:20 | 15.063 | 0.633 | 0 | 15.063 | 18093 | 0 | 18093 | 1430621
1971/12/07 | 18:40:00 | 1971/12/07 18:40 | 15.034 | 0.632 | 0 | 15.034 | 18058 | 0 | 18058 | 1430621
1971/12/07 | 19:00:00 | 1971/12/07 19:00 | 15.004 | 0.632 | 0 | 15.004 | 18023 | 0 | 18023 | 1430621
1971/12/07 | 19:20:00 | 1971/12/07 19:20 | 14.975 | 0.631 | 0 | 14.975 | 17988 | 0 | 17987 | 1430621
1971/12/07 | 19:40:00 | 1971/12/07 19:40 | 14.946 | 0.631 | 0 | 14.946 | 17953 | 0 | 17953 | 1430621
1971/12/07 | 20:00:00 | 1971/12/07 20:00 | 14.917 | 0.63 | 0 | 14.917 | 17918 | 0 | 17918 | 1430621
1971/12/07 | 20:20:00 | 1971/12/07 20:20 | 14.887 | 0.63 | 0 | 14.887 | 17882 | 0 | 17882 | 1430621
1971/12/07 | 20:40:00 | 1971/12/07 20:40 | 14.858 | 0.629 | 0 | 14.858 | 17847 | 0 | 17847 | 1430621
1971/12/07 | 21:00:00 | 1971/12/07 21:00 | 14.829 | 0.628 | 0 | 14.829 | 17812 | 0 | 17812 | 1430621
1971/12/07 | 21:20:00 | 1971/12/07 21:20 | 14.8 | 0.628 | 0 | 14.8 | 17777 | 0 | 17777 | 1430621
1971/12/07 | 21:40:00 | 1971/12/07 21:40 | 14.771 | 0.627 | 0 | 14.771 | 17742 | 0 | 17743 | 1430621
1971/12/07 | 22:00:00 | 1971/12/07 22:00 | 14.741 | 0.627 | 0 | 14.741 | 17707 | 0 | 17707 | 1430621
1971/12/07 | 22:20:00 | 1971/12/07 22:20 | 14.712 | 0.626 | 0 | 14.712 | 17672 | 0 | 17672 | 1430621
1971/12/07 | 22:40:00 | 1971/12/07 22:40 | 14.683 | 0.626 | 0 | 14.683 | 17637 | 0 | 17637 | 1430621
1971/12/07 | 23:00:00 | 1971/12/07 23:00 | 14.654 | 0.625 | 0 | 14.654 | 17602 | 0 | 17602 | 1430621
1971/12/07 | 23:20:00 | 1971/12/07 23:20 | 14.625 | 0.625 | 0 | 14.625 | 17567 | 0 | 17567 | 1430621
1971/12/07 | 23:40:00 | 1971/12/07 23:40 | 14.595 | 0.624 | 0 | 14.595 | 17532 | 0 | 17532 | 1430621
1971/12/08 | 00:00:00 | 1971/12/08 00:00 | 14.566 | 0.624 | 0 | 14.566 | 17497 | 0 | 17497 | 1430621
1971/12/08 | 00:20:00 | 1971/12/08 00:20 | 14.537 | 0.623 | 0 | 14.537 | 17462 | 0 | 17462 | 1430621
1971/12/08 | 00:40:00 | 1971/12/08 00:40 | 14.508 | 0.623 | 0 | 14.508 | 17427 | 0 | 17427 | 1430621
1971/12/08 | 01:00:00 | 1971/12/08 01:00 | 14.479 | 0.622 | 0 | 14.479 | 17392 | 0 | 17392 | 1430621
1971/12/08 | 01:20:00 | 1971/12/08 01:20 | 14.449 | 0.622 | 0 | 14.449 | 17357 | 0 | 17357 | 1430621
1971/12/08 | 01:40:00 | 1971/12/08 01:40 | 14.42 | 0.621 | 0 | 14.42 | 17322 | 0 | 17321 | 1430621
1971/12/08 | 02:00:00 | 1971/12/08 02:00 | 14.391 | 0.62 | 0 | 14.391 | 17287 | 0 | 17287 | 1430621
1971/12/08 | 02:20:00 | 1971/12/08 02:20 | 14.362 | 0.62 | 0 | 14.362 | 17252 | 0 | 17252 | 1430621
1971/12/08 | 02:40:00 | 1971/12/08 02:40 | 14.333 | 0.619 | 0 | 14.333 | 17217 | 0 | 17217 | 1430621
1971/12/08 | 03:00:00 | 1971/12/08 03:00 | 14.303 | 0.619 | 0 | 14.303 | 17181 | 0 | 17182 | 1430621
1971/12/08 | 03:20:00 | 1971/12/08 03:20 | 14.274 | 0.618 | 0 | 14.274 | 17146 | 0 | 17146 | 1430621
1971/12/08 | 03:40:00 | 1971/12/08 03:40 | 14.245 | 0.618 | 0 | 14.245 | 17111 | 0 | 17111 | 1430621
1971/12/08 | 04:00:00 | 1971/12/08 04:00 | 14.216 | 0.617 | 0 | 14.216 | 17076 | 0 | 17077 | 1430621
1971/12/08 | 04:20:00 | 1971/12/08 04:20 | 14.186 | 0.617 | 0 | 14.186 | 17041 | 0 | 17041 | 1430621
1971/12/08 | 04:40:00 | 1971/12/08 04:40 | 14.157 | 0.616 | 0 | 14.157 | 17006 | 0 | 17006 | 1430621
1971/12/08 | 05:00:00 | 1971/12/08 05:00 | 14.128 | 0.616 | 0 | 14.128 | 16971 | 0 | 16971 | 1430621
1971/12/08 | 05:20:00 | 1971/12/08 05:20 | 14.099 | 0.615 | 0 | 14.099 | 16936 | 0 | 16936 | 1430621
1971/12/08 | 05:40:00 | 1971/12/08 05:40 | 14.09 | 0.615 | 0 | 14.09 | 16911 | 0 | 16913 | 1430621
1971/12/08 | 06:00:00 | 1971/12/08 06:00 | 14.086 | 0.615 | 0 | 14.086 | 16906 | 0 | 16906 | 1430621
1971/12/08 | 06:20:00 | 1971/12/08 06:20 | 14.082 | 0.615 | 0 | 14.082 | 16901 | 0 | 16901 | 1430621
1971/12/08 | 06:40:00 | 1971/12/08 06:40 | 14.079 | 0.615 | 0 | 14.079 | 16897 | 0 | 16897 | 1430621
1971/12/08 | 07:00:00 | 1971/12/08 07:00 | 14.075 | 0.615 | 0 | 14.075 | 16892 | 0 | 16892 | 1430621
1971/12/08 | 07:20:00 | 1971/12/08 07:20 | 14.071 | 0.615 | 0 | 14.071 | 16887 | 0 | 16888 | 1430621
1971/12/08 | 07:40:00 | 1971/12/08 07:40 | 14.067 | 0.614 | 0 | 14.067 | 16883 | 0 | 16883 | 1430621
1971/12/08 | 08:00:00 | 1971/12/08 08:00 | 14.063 | 0.614 | 0 | 14.063 | 16878 | 0 | 16878 | 1430621
1971/12/08 | 08:20:00 | 1971/12/08 08:20 | 14.059 | 0.614 | 0 | 14.059 | 16874 | 0 | 16873 | 1430621
1971/12/08 | 08:40:00 | 1971/12/08 08:40 | 14.056 | 0.614 | 0 | 14.056 | 16869 | 0 | 16869 | 1430621
1971/12/08 | 09:00:00 | 1971/12/08 09:00 | 14.052 | 0.614 | 0 | 14.052 | 16864 | 0 | 16865 | 1430621
1971/12/08 | 09:20:00 | 1971/12/08 09:20 | 14.048 | 0.614 | 0 | 14.048 | 16860 | 0 | 16860 | 1430621
1971/12/08 | 09:40:00 | 1971/12/08 09:40 | 14.044 | 0.614 | 0 | 14.044 | 16855 | 0 | 16855 | 1430621
1971/12/08 | 10:00:00 | 1971/12/08 10:00 | 14.04 | 0.614 | 0 | 14.04 | 16851 | 0 | 16850 | 1430621
1971/12/08 | 10:20:00 | 1971/12/08 10:20 | 14.036 | 0.614 | 0 | 14.036 | 16846 | 0 | 16846 | 1430621
1971/12/08 | 10:40:00 | 1971/12/08 10:40 | 14.033 | 0.614 | 0 | 14.033 | 16841 | 0 | 16841 | 1430621
1971/12/08 | 11:00:00 | 1971/12/08 11:00 | 14.029 | 0.614 | 0 | 14.029 | 16837 | 0 | 16837 | 1430621
1971/12/08 | 11:20:00 | 1971/12/08 11:20 | 14.025 | 0.614 | 0 | 14.025 | 16832 | 0 | 16832 | 1430621
1971/12/08 | 11:40:00 | 1971/12/08 11:40 | 14.021 | 0.614 | 0 | 14.021 | 16828 | 0 | 16828 | 1430621
1971/12/08 | 12:00:00 | 1971/12/08 12:00 | 14.017 | 0.614 | 0 | 14.017 | 16823 | 0 | 16823 | 1430621
1971/12/08 | 12:20:00 | 1971/12/08 12:20 | 14.013 | 0.613 | 0 | 14.013 | 16818 | 0 | 16818 | 1430621
1971/12/08 | 12:40:00 | 1971/12/08 12:40 | 14.01 | 0.613 | 0 | 14.01 | 16814 | 0 | 16814 | 1430621
1971/12/08 | 13:00:00 | 1971/12/08 13:00 | 14.006 | 0.613 | 0 | 14.006 | 16809 | 0 | 16810 | 1430621
1971/12/08 | 13:20:00 | 1971/12/08 13:20 | 14.002 | 0.613 | 0 | 14.002 | 16805 | 0 | 16805 | 1430621
1971/12/08 | 13:40:00 | 1971/12/08 13:40 | 13.998 | 0.613 | 0 | 13.998 | 16800 | 0 | 16800 | 1430621
1971/12/08 | 14:00:00 | 1971/12/08 14:00 | 13.994 | 0.613 | 0 | 13.994 | 16795 | 0 | 16795 | 1430621
1971/12/08 | 14:20:00 | 1971/12/08 14:20 | 13.983 | 0.613 | 0 | 13.983 | 16790 | 0 | 16786 | 1430621
1971/12/08 | 14:40:00 | 1971/12/08 14:40 | 13.912 | 0.611 | 0 | 13.912 | 16737 | 0 | 16737 | 1430621
1971/12/08 | 15:00:00 | 1971/12/08 15:00 | 13.841 | 0.61 | 0 | 13.841 | 16652 | 0 | 16652 | 1430621
1971/12/08 | 15:20:00 | 1971/12/08 15:20 | 13.77 | 0.608 | 0 | 13.77 | 16567 | 0 | 16567 | 1430621
1971/12/08 | 15:40:00 | 1971/12/08 15:40 | 13.699 | 0.607 | 0 | 13.699 | 16481 | 0 | 16481 | 1430621
1971/12/08 | 16:00:00 | 1971/12/08 16:00 | 13.628 | 0.606 | 0 | 13.628 | 16396 | 0 | 16396 | 1430621
1971/12/08 | 16:20:00 | 1971/12/08 16:20 | 13.557 | 0.604 | 0 | 13.557 | 16311 | 0 | 16311 | 1430621
1971/12/08 | 16:40:00 | 1971/12/08 16:40 | 13.497 | 0.603 | 0 | 13.497 | 16227 | 0 | 16232 | 1430621
1971/12/08 | 17:00:00 | 1971/12/08 17:00 | 13.478 | 0.603 | 0 | 13.478 | 16185 | 0 | 16185 | 1430621
1971/12/08 | 17:20:00 | 1971/12/08 17:20 | 13.46 | 0.602 | 0 | 13.46 | 16163 | 0 | 16163 | 1430621
1971/12/08 | 17:40:00 | 1971/12/08 17:40 | 13.442 | 0.602 | 0 | 13.442 | 16141 | 0 | 16141 | 1430621
1971/12/08 | 18:00:00 | 1971/12/08 18:00 | 13.424 | 0.601 | 0 | 13.424 | 16119 | 0 | 16120 | 1430621
1971/12/08 | 18:20:00 | 1971/12/08 18:20 | 13.406 | 0.601 | 0 | 13.406 | 16098 | 0 | 16098 | 1430621
1971/12/08 | 18:40:00 | 1971/12/08 18:40 | 13.387 | 0.601 | 0 | 13.387 | 16076 | 0 | 16076 | 1430621
1971/12/08 | 19:00:00 | 1971/12/08 19:00 | 13.369 | 0.6 | 0 | 13.369 | 16054 | 0 | 16054 | 1430621
1971/12/08 | 19:20:00 | 1971/12/08 19:20 | 13.351 | 0.6 | 0 | 13.351 | 16032 | 0 | 16032 | 1430621
1971/12/08 | 19:40:00 | 1971/12/08 19:40 | 13.333 | 0.599 | 0 | 13.333 | 16010 | 0 | 16010 | 1430621
1971/12/08 | 20:00:00 | 1971/12/08 20:00 | 13.315 | 0.599 | 0 | 13.315 | 15988 | 0 | 15989 | 1430621
1971/12/08 | 20:20:00 | 1971/12/08 20:20 | 13.296 | 0.599 | 0 | 13.296 | 15967 | 0 | 15967 | 1430621
1971/12/08 | 20:40:00 | 1971/12/08 20:40 | 13.278 | 0.598 | 0 | 13.278 | 15945 | 0 | 15944 | 1430621
1971/12/08 | 21:00:00 | 1971/12/08 21:00 | 13.26 | 0.598 | 0 | 13.26 | 15923 | 0 | 15923 | 1430621
1971/12/08 | 21:20:00 | 1971/12/08 21:20 | 13.242 | 0.598 | 0 | 13.242 | 15901 | 0 | 15901 | 1430621
1971/12/08 | 21:40:00 | 1971/12/08 21:40 | 13.224 | 0.597 | 0 | 13.224 | 15879 | 0 | 15880 | 1430621
1971/12/08 | 22:00:00 | 1971/12/08 22:00 | 13.205 | 0.597 | 0 | 13.205 | 15857 | 0 | 15857 | 1430621
1971/12/08 | 22:20:00 | 1971/12/08 22:20 | 13.187 | 0.596 | 0 | 13.187 | 15836 | 0 | 15835 | 1430621
1971/12/08 | 22:40:00 | 1971/12/08 22:40 | 13.169 | 0.596 | 0 | 13.169 | 15814 | 0 | 15814 | 1430621
1971/12/08 | 23:00:00 | 1971/12/08 23:00 | 13.151 | 0.596 | 0 | 13.151 | 15792 | 0 | 15792 | 1430621
1971/12/08 | 23:20:00 | 1971/12/08 23:20 | 13.133 | 0.595 | 0 | 13.133 | 15770 | 0 | 15770 | 1430621
1971/12/08 | 23:40:00 | 1971/12/08 23:40 | 13.114 | 0.595 | 0 | 13.114 | 15748 | 0 | 15748 | 1430621
1971/12/09 | 00:00:00 | 1971/12/09 00:00 | 13.096 | 0.595 | 0 | 13.096 | 15726 | 0 | 15726 | 1430621
1971/12/09 | 00:20:00 | 1971/12/09 00:20 | 13.078 | 0.594 | 0 | 13.078 | 15705 | 0 | 15704 | 1430621
1971/12/09 | 00:40:00 | 1971/12/09 00:40 | 13.06 | 0.594 | 0 | 13.06 | 15683 | 0 | 15683 | 1430621
1971/12/09 | 01:00:00 | 1971/12/09 01:00 | 13.042 | 0.593 | 0 | 13.042 | 15661 | 0 | 15661 | 1430621
1971/12/09 | 01:20:00 | 1971/12/09 01:20 | 13.023 | 0.593 | 0 | 13.023 | 15639 | 0 | 15639 | 1430621
1971/12/09 | 01:40:00 | 1971/12/09 01:40 | 13.005 | 0.593 | 0 | 13.005 | 15617 | 0 | 15617 | 1430621
1971/12/09 | 02:00:00 | 1971/12/09 02:00 | 12.987 | 0.592 | 0 | 12.987 | 15595 | 0 | 15595 | 1430621
1971/12/09 | 02:20:00 | 1971/12/09 02:20 | 12.965 | 0.592 | 0 | 12.965 | 15572 | 0 | 15571 | 1430621
1971/12/09 | 02:40:00 | 1971/12/09 02:40 | 12.936 | 0.591 | 0 | 12.936 | 15540 | 0 | 15541 | 1430621
1971/12/09 | 03:00:00 | 1971/12/09 03:00 | 12.907 | 0.591 | 0 | 12.907 | 15506 | 0 | 15506 | 1430621
1971/12/09 | 03:20:00 | 1971/12/09 03:20 | 12.879 | 0.59 | 0 | 12.879 | 15472 | 0 | 15472 | 1430621
1971/12/09 | 03:40:00 | 1971/12/09 03:40 | 12.85 | 0.589 | 0 | 12.85 | 15438 | 0 | 15437 | 1430621
1971/12/09 | 04:00:00 | 1971/12/09 04:00 | 12.822 | 0.589 | 0 | 12.822 | 15403 | 0 | 15403 | 1430621
1971/12/09 | 04:20:00 | 1971/12/09 04:20 | 12.793 | 0.588 | 0 | 12.793 | 15369 | 0 | 15369 | 1430621
1971/12/09 | 04:40:00 | 1971/12/09 04:40 | 12.765 | 0.587 | 0 | 12.765 | 15335 | 0 | 15335 | 1430621
1971/12/09 | 05:00:00 | 1971/12/09 05:00 | 12.736 | 0.587 | 0 | 12.736 | 15300 | 0 | 15301 | 1430621
1971/12/09 | 05:20:00 | 1971/12/09 05:20 | 12.707 | 0.586 | 0 | 12.707 | 15266 | 0 | 15266 | 1430621
1971/12/09 | 05:40:00 | 1971/12/09 05:40 | 12.679 | 0.586 | 0 | 12.679 | 15232 | 0 | 15232 | 1430621
1971/12/09 | 06:00:00 | 1971/12/09 06:00 | 12.65 | 0.585 | 0 | 12.65 | 15197 | 0 | 15197 | 1430621
1971/12/09 | 06:20:00 | 1971/12/09 06:20 | 12.622 | 0.584 | 0 | 12.622 | 15163 | 0 | 15163 | 1430621
1971/12/09 | 06:40:00 | 1971/12/09 06:40 | 12.593 | 0.584 | 0 | 12.593 | 15129 | 0 | 15129 | 1430621
1971/12/09 | 07:00:00 | 1971/12/09 07:00 | 12.564 | 0.583 | 0 | 12.564 | 15095 | 0 | 15094 | 1430621
1971/12/09 | 07:20:00 | 1971/12/09 07:20 | 12.536 | 0.583 | 0 | 12.536 | 15060 | 0 | 15060 | 1430621
1971/12/09 | 07:40:00 | 1971/12/09 07:40 | 12.507 | 0.582 | 0 | 12.507 | 15026 | 0 | 15026 | 1430621
1971/12/09 | 08:00:00 | 1971/12/09 08:00 | 12.479 | 0.581 | 0 | 12.479 | 14992 | 0 | 14992 | 1430621
1971/12/09 | 08:20:00 | 1971/12/09 08:20 | 12.45 | 0.581 | 0 | 12.45 | 14957 | 0 | 14957 | 1430621
1971/12/09 | 08:40:00 | 1971/12/09 08:40 | 12.422 | 0.58 | 0 | 12.422 | 14923 | 0 | 14923 | 1430621
1971/12/09 | 09:00:00 | 1971/12/09 09:00 | 12.393 | 0.58 | 0 | 12.393 | 14889 | 0 | 14889 | 1430621
1971/12/09 | 09:20:00 | 1971/12/09 09:20 | 12.367 | 0.579 | 0 | 12.367 | 14855 | 0 | 14856 | 1430621
1971/12/09 | 09:40:00 | 1971/12/09 09:40 | 12.363 | 0.579 | 0 | 12.363 | 14838 | 0 | 14838 | 1430621
1971/12/09 | 10:00:00 | 1971/12/09 10:00 | 12.359 | 0.579 | 0 | 12.359 | 14833 | 0 | 14833 | 1430621
1971/12/09 | 10:20:00 | 1971/12/09 10:20 | 12.355 | 0.579 | 0 | 12.355 | 14828 | 0 | 14828 | 1430621
1971/12/09 | 10:40:00 | 1971/12/09 10:40 | 12.351 | 0.579 | 0 | 12.351 | 14823 | 0 | 14824 | 1430621
1971/12/09 | 11:00:00 | 1971/12/09 11:00 | 12.347 | 0.579 | 0 | 12.347 | 14818 | 0 | 14819 | 1430621
1971/12/09 | 11:20:00 | 1971/12/09 11:20 | 12.343 | 0.578 | 0 | 12.343 | 14814 | 0 | 14814 | 1430621
1971/12/09 | 11:40:00 | 1971/12/09 11:40 | 12.339 | 0.578 | 0 | 12.339 | 14809 | 0 | 14809 | 1430621
1971/12/09 | 12:00:00 | 1971/12/09 12:00 | 12.335 | 0.578 | 0 | 12.335 | 14804 | 0 | 14804 | 1430621
1971/12/09 | 12:20:00 | 1971/12/09 12:20 | 12.33 | 0.578 | 0 | 12.33 | 14799 | 0 | 14799 | 1430621
1971/12/09 | 12:40:00 | 1971/12/09 12:40 | 12.326 | 0.578 | 0 | 12.326 | 14794 | 0 | 14794 | 1430621
1971/12/09 | 13:00:00 | 1971/12/09 13:00 | 12.322 | 0.578 | 0 | 12.322 | 14789 | 0 | 14789 | 1430621
1971/12/09 | 13:20:00 | 1971/12/09 13:20 | 12.318 | 0.578 | 0 | 12.318 | 14784 | 0 | 14784 | 1430621
1971/12/09 | 13:40:00 | 1971/12/09 13:40 | 12.314 | 0.578 | 0 | 12.314 | 14779 | 0 | 14779 | 1430621
1971/12/09 | 14:00:00 | 1971/12/09 14:00 | 12.31 | 0.578 | 0 | 12.31 | 14775 | 0 | 14774 | 1430621
1971/12/09 | 14:20:00 | 1971/12/09 14:20 | 12.306 | 0.578 | 0 | 12.306 | 14770 | 0 | 14770 | 1430621
1971/12/09 | 14:40:00 | 1971/12/09 14:40 | 12.302 | 0.578 | 0 | 12.302 | 14765 | 0 | 14765 | 1430621
1971/12/09 | 15:00:00 | 1971/12/09 15:00 | 12.298 | 0.577 | 0 | 12.298 | 14760 | 0 | 14760 | 1430621
1971/12/09 | 15:20:00 | 1971/12/09 15:20 | 12.294 | 0.577 | 0 | 12.294 | 14755 | 0 | 14755 | 1430621
1971/12/09 | 15:40:00 | 1971/12/09 15:40 | 12.29 | 0.577 | 0 | 12.29 | 14750 | 0 | 14750 | 1430621
1971/12/09 | 16:00:00 | 1971/12/09 16:00 | 12.286 | 0.577 | 0 | 12.286 | 14745 | 0 | 14746 | 1430621
1971/12/09 | 16:20:00 | 1971/12/09 16:20 | 12.282 | 0.577 | 0 | 12.282 | 14740 | 0 | 14741 | 1430621
1971/12/09 | 16:40:00 | 1971/12/09 16:40 | 12.278 | 0.577 | 0 | 12.278 | 14736 | 0 | 14736 | 1430621
1971/12/09 | 17:00:00 | 1971/12/09 17:00 | 12.274 | 0.577 | 0 | 12.274 | 14731 | 0 | 14731 | 1430621
1971/12/09 | 17:20:00 | 1971/12/09 17:20 | 12.269 | 0.577 | 0 | 12.269 | 14726 | 0 | 14726 | 1430621
1971/12/09 | 17:40:00 | 1971/12/09 17:40 | 12.265 | 0.577 | 0 | 12.265 | 14721 | 0 | 14720 | 1430621
1971/12/09 | 18:00:00 | 1971/12/09 18:00 | 12.261 | 0.577 | 0 | 12.261 | 14716 | 0 | 14716 | 1430621
1971/12/09 | 18:20:00 | 1971/12/09 18:20 | 12.257 | 0.577 | 0 | 12.257 | 14711 | 0 | 14711 | 1430621
1971/12/09 | 18:40:00 | 1971/12/09 18:40 | 12.253 | 0.577 | 0 | 12.253 | 14706 | 0 | 14706 | 1430621
1971/12/09 | 19:00:00 | 1971/12/09 19:00 | 12.249 | 0.576 | 0 | 12.249 | 14701 | 0 | 14701 | 1430621
1971/12/09 | 19:20:00 | 1971/12/09 19:20 | 12.245 | 0.576 | 0 | 12.245 | 14697 | 0 | 14696 | 1430621
1971/12/09 | 19:40:00 | 1971/12/09 19:40 | 12.241 | 0.576 | 0 | 12.241 | 14692 | 0 | 14692 | 1430621
1971/12/09 | 20:00:00 | 1971/12/09 20:00 | 12.237 | 0.576 | 0 | 12.237 | 14687 | 0 | 14687 | 1430621
1971/12/09 | 20:20:00 | 1971/12/09 20:20 | 12.233 | 0.576 | 0 | 12.233 | 14682 | 0 | 14682 | 1430621
1971/12/09 | 20:40:00 | 1971/12/09 20:40 | 12.229 | 0.576 | 0 | 12.229 | 14677 | 0 | 14677 | 1430621
1971/12/09 | 21:00:00 | 1971/12/09 21:00 | 12.203 | 0.575 | 0 | 12.203 | 14660 | 0 | 14659 | 1430621
1971/12/09 | 21:20:00 | 1971/12/09 21:20 | 12.175 | 0.575 | 0 | 12.175 | 14627 | 0 | 14627 | 1430621
1971/12/09 | 21:40:00 | 1971/12/09 21:40 | 12.147 | 0.574 | 0 | 12.147 | 14594 | 0 | 14593 | 1430621
1971/12/09 | 22:00:00 | 1971/12/09 22:00 | 12.119 | 0.574 | 0 | 12.119 | 14560 | 0 | 14560 | 1430621
1971/12/09 | 22:20:00 | 1971/12/09 22:20 | 12.092 | 0.573 | 0 | 12.092 | 14527 | 0 | 14527 | 1430621
1971/12/09 | 22:40:00 | 1971/12/09 22:40 | 12.064 | 0.572 | 0 | 12.064 | 14493 | 0 | 14494 | 1430621
1971/12/09 | 23:00:00 | 1971/12/09 23:00 | 12.036 | 0.572 | 0 | 12.036 | 14460 | 0 | 14460 | 1430621
1971/12/09 | 23:20:00 | 1971/12/09 23:20 | 12.008 | 0.571 | 0 | 12.008 | 14426 | 0 | 14426 | 1430621
1971/12/09 | 23:40:00 | 1971/12/09 23:40 | 11.98 | 0.571 | 0 | 11.98 | 14393 | 0 | 14393 | 1430621
1971/12/10 | 00:00:00 | 1971/12/10 00:00 | 11.952 | 0.57 | 0 | 11.952 | 14359 | 0 | 14359 | 1430621
1971/12/10 | 00:20:00 | 1971/12/10 00:20 | 11.924 | 0.569 | 0 | 11.924 | 14326 | 0 | 14326 | 1430621
1971/12/10 | 00:40:00 | 1971/12/10 00:40 | 11.896 | 0.569 | 0 | 11.896 | 14292 | 0 | 14292 | 1430621
1971/12/10 | 01:00:00 | 1971/12/10 01:00 | 11.869 | 0.568 | 0 | 11.869 | 14259 | 0 | 14259 | 1430621
1971/12/10 | 01:20:00 | 1971/12/10 01:20 | 11.841 | 0.567 | 0 | 11.841 | 14225 | 0 | 14226 | 1430621
1971/12/10 | 01:40:00 | 1971/12/10 01:40 | 11.813 | 0.567 | 0 | 11.813 | 14192 | 0 | 14192 | 1430621
1971/12/10 | 02:00:00 | 1971/12/10 02:00 | 11.785 | 0.566 | 0 | 11.785 | 14159 | 0 | 14159 | 1430621
1971/12/10 | 02:20:00 | 1971/12/10 02:20 | 11.757 | 0.566 | 0 | 11.757 | 14125 | 0 | 14125 | 1430621
1971/12/10 | 02:40:00 | 1971/12/10 02:40 | 11.729 | 0.565 | 0 | 11.729 | 14092 | 0 | 14092 | 1430621
1971/12/10 | 03:00:00 | 1971/12/10 03:00 | 11.701 | 0.564 | 0 | 11.701 | 14058 | 0 | 14058 | 1430621
1971/12/10 | 03:20:00 | 1971/12/10 03:20 | 11.673 | 0.564 | 0 | 11.673 | 14025 | 0 | 14024 | 1430621
1971/12/10 | 03:40:00 | 1971/12/10 03:40 | 11.645 | 0.563 | 0 | 11.645 | 13991 | 0 | 13991 | 1430621
1971/12/10 | 04:00:00 | 1971/12/10 04:00 | 11.618 | 0.563 | 0 | 11.618 | 13958 | 0 | 13958 | 1430621
1971/12/10 | 04:20:00 | 1971/12/10 04:20 | 11.59 | 0.562 | 0 | 11.59 | 13924 | 0 | 13925 | 1430621
1971/12/10 | 04:40:00 | 1971/12/10 04:40 | 11.562 | 0.561 | 0 | 11.562 | 13891 | 0 | 13891 | 1430621
1971/12/10 | 05:00:00 | 1971/12/10 05:00 | 11.534 | 0.561 | 0 | 11.534 | 13857 | 0 | 13858 | 1430621
1971/12/10 | 05:20:00 | 1971/12/10 05:20 | 11.506 | 0.56 | 0 | 11.506 | 13824 | 0 | 13824 | 1430621
1971/12/10 | 05:40:00 | 1971/12/10 05:40 | 11.478 | 0.559 | 0 | 11.478 | 13790 | 0 | 13790 | 1430621
1971/12/10 | 06:00:00 | 1971/12/10 06:00 | 11.45 | 0.559 | 0 | 11.45 | 13757 | 0 | 13757 | 1430621
1971/12/10 | 06:20:00 | 1971/12/10 06:20 | 11.422 | 0.558 | 0 | 11.422 | 13723 | 0 | 13723 | 1430621
1971/12/10 | 06:40:00 | 1971/12/10 06:40 | 11.394 | 0.558 | 0 | 11.394 | 13690 | 0 | 13690 | 1430621
1971/12/10 | 07:00:00 | 1971/12/10 07:00 | 11.367 | 0.557 | 0 | 11.367 | 13657 | 0 | 13657 | 1430621
1971/12/10 | 07:20:00 | 1971/12/10 07:20 | 11.339 | 0.556 | 0 | 11.339 | 13623 | 0 | 13624 | 1430621
1971/12/10 | 07:40:00 | 1971/12/10 07:40 | 11.311 | 0.556 | 0 | 11.311 | 13590 | 0 | 13590 | 1430621
1971/12/10 | 08:00:00 | 1971/12/10 08:00 | 11.283 | 0.555 | 0 | 11.283 | 13556 | 0 | 13556 | 1430621
1971/12/10 | 08:20:00 | 1971/12/10 08:20 | 11.255 | 0.555 | 0 | 11.255 | 13523 | 0 | 13523 | 1430621
1971/12/10 | 08:40:00 | 1971/12/10 08:40 | 11.227 | 0.554 | 0 | 11.227 | 13489 | 0 | 13489 | 1430621
1971/12/10 | 09:00:00 | 1971/12/10 09:00 | 11.199 | 0.553 | 0 | 11.199 | 13456 | 0 | 13456 | 1430621
1971/12/10 | 09:20:00 | 1971/12/10 09:20 | 11.179 | 0.553 | 0 | 11.179 | 13424 | 0 | 13427 | 1430621
1971/12/10 | 09:40:00 | 1971/12/10 09:40 | 11.169 | 0.553 | 0 | 11.169 | 13409 | 0 | 13409 | 1430621
1971/12/10 | 10:00:00 | 1971/12/10 10:00 | 11.16 | 0.552 | 0 | 11.16 | 13397 | 0 | 13397 | 1430621
1971/12/10 | 10:20:00 | 1971/12/10 10:20 | 11.15 | 0.552 | 0 | 11.15 | 13386 | 0 | 13386 | 1430621
1971/12/10 | 10:40:00 | 1971/12/10 10:40 | 11.14 | 0.552 | 0 | 11.14 | 13374 | 0 | 13374 | 1430621
1971/12/10 | 11:00:00 | 1971/12/10 11:00 | 11.131 | 0.552 | 0 | 11.131 | 13363 | 0 | 13363 | 1430621
1971/12/10 | 11:20:00 | 1971/12/10 11:20 | 11.121 | 0.552 | 0 | 11.121 | 13351 | 0 | 13351 | 1430621
1971/12/10 | 11:40:00 | 1971/12/10 11:40 | 11.112 | 0.551 | 0 | 11.112 | 13340 | 0 | 13340 | 1430621
1971/12/10 | 12:00:00 | 1971/12/10 12:00 | 11.102 | 0.551 | 0 | 11.102 | 13328 | 0 | 13328 | 1430621
1971/12/10 | 12:20:00 | 1971/12/10 12:20 | 11.092 | 0.551 | 0 | 11.092 | 13317 | 0 | 13316 | 1430621
1971/12/10 | 12:40:00 | 1971/12/10 12:40 | 11.083 | 0.551 | 0 | 11.083 | 13305 | 0 | 13305 | 1430621
1971/12/10 | 13:00:00 | 1971/12/10 13:00 | 11.073 | 0.551 | 0 | 11.073 | 13294 | 0 | 13294 | 1430621
1971/12/10 | 13:20:00 | 1971/12/10 13:20 | 11.064 | 0.55 | 0 | 11.064 | 13282 | 0 | 13282 | 1430621
1971/12/10 | 13:40:00 | 1971/12/10 13:40 | 11.054 | 0.55 | 0 | 11.054 | 13271 | 0 | 13271 | 1430621
1971/12/10 | 14:00:00 | 1971/12/10 14:00 | 11.044 | 0.55 | 0 | 11.044 | 13259 | 0 | 13259 | 1430621
1971/12/10 | 14:20:00 | 1971/12/10 14:20 | 11.035 | 0.55 | 0 | 11.035 | 13248 | 0 | 13247 | 1430621
1971/12/10 | 14:40:00 | 1971/12/10 14:40 | 11.025 | 0.549 | 0 | 11.025 | 13236 | 0 | 13236 | 1430621
1971/12/10 | 15:00:00 | 1971/12/10 15:00 | 11.016 | 0.549 | 0 | 11.016 | 13225 | 0 | 13225 | 1430621
1971/12/10 | 15:20:00 | 1971/12/10 15:20 | 11.006 | 0.549 | 0 | 11.006 | 13213 | 0 | 13213 | 1430621
1971/12/10 | 15:40:00 | 1971/12/10 15:40 | 10.996 | 0.549 | 0 | 10.996 | 13202 | 0 | 13201 | 1430621
1971/12/10 | 16:00:00 | 1971/12/10 16:00 | 10.987 | 0.549 | 0 | 10.987 | 13190 | 0 | 13190 | 1430621
1971/12/10 | 16:20:00 | 1971/12/10 16:20 | 10.977 | 0.548 | 0 | 10.977 | 13178 | 0 | 13178 | 1430621
1971/12/10 | 16:40:00 | 1971/12/10 16:40 | 10.968 | 0.548 | 0 | 10.968 | 13167 | 0 | 13167 | 1430621
1971/12/10 | 17:00:00 | 1971/12/10 17:00 | 10.958 | 0.548 | 0 | 10.958 | 13155 | 0 | 13156 | 1430621
1971/12/10 | 17:20:00 | 1971/12/10 17:20 | 10.949 | 0.548 | 0 | 10.949 | 13144 | 0 | 13144 | 1430621
1971/12/10 | 17:40:00 | 1971/12/10 17:40 | 10.939 | 0.548 | 0 | 10.939 | 13132 | 0 | 13133 | 1430621
1971/12/10 | 18:00:00 | 1971/12/10 18:00 | 10.929 | 0.547 | 0 | 10.929 | 13121 | 0 | 13121 | 1430621
1971/12/10 | 18:20:00 | 1971/12/10 18:20 | 10.92 | 0.547 | 0 | 10.92 | 13109 | 0 | 13109 | 1430621
1971/12/10 | 18:40:00 | 1971/12/10 18:40 | 10.91 | 0.547 | 0 | 10.91 | 13098 | 0 | 13098 | 1430621
1971/12/10 | 19:00:00 | 1971/12/10 19:00 | 10.901 | 0.547 | 0 | 10.901 | 13086 | 0 | 13087 | 1430621
1971/12/10 | 19:20:00 | 1971/12/10 19:20 | 10.891 | 0.546 | 0 | 10.891 | 13075 | 0 | 13075 | 1430621
1971/12/10 | 19:40:00 | 1971/12/10 19:40 | 10.881 | 0.546 | 0 | 10.881 | 13063 | 0 | 13063 | 1430621
1971/12/10 | 20:00:00 | 1971/12/10 20:00 | 10.872 | 0.546 | 0 | 10.872 | 13052 | 0 | 13052 | 1430621
1971/12/10 | 20:20:00 | 1971/12/10 20:20 | 10.862 | 0.546 | 0 | 10.862 | 13040 | 0 | 13040 | 1430621
1971/12/10 | 20:40:00 | 1971/12/10 20:40 | 10.853 | 0.546 | 0 | 10.853 | 13029 | 0 | 13029 | 1430621
1971/12/10 | 21:00:00 | 1971/12/10 21:00 | 10.843 | 0.545 | 0 | 10.843 | 13017 | 0 | 13018 | 1430621
1971/12/10 | 21:20:00 | 1971/12/10 21:20 | 10.833 | 0.545 | 0 | 10.833 | 13006 | 0 | 13006 | 1430621
1971/12/10 | 21:40:00 | 1971/12/10 21:40 | 10.824 | 0.545 | 0 | 10.824 | 12994 | 0 | 12994 | 1430621
1971/12/10 | 22:00:00 | 1971/12/10 22:00 | 10.814 | 0.545 | 0 | 10.814 | 12983 | 0 | 12983 | 1430621
1971/12/10 | 22:20:00 | 1971/12/10 22:20 | 10.805 | 0.544 | 0 | 10.805 | 12971 | 0 | 12971 | 1430621
1971/12/10 | 22:40:00 | 1971/12/10 22:40 | 10.795 | 0.544 | 0 | 10.795 | 12960 | 0 | 12960 | 1430621
1971/12/10 | 23:00:00 | 1971/12/10 23:00 | 10.785 | 0.544 | 0 | 10.785 | 12948 | 0 | 12948 | 1430621
1971/12/10 | 23:20:00 | 1971/12/10 23:20 | 10.771 | 0.544 | 0 | 10.771 | 12935 | 0 | 12934 | 1430621
1971/12/10 | 23:40:00 | 1971/12/10 23:40 | 10.754 | 0.543 | 0 | 10.754 | 12915 | 0 | 12915 | 1430621
1971/12/11 | 00:00:00 | 1971/12/11 00:00 | 10.738 | 0.543 | 0 | 10.738 | 12895 | 0 | 12895 | 1430621
1971/12/11 | 00:20:00 | 1971/12/11 00:20 | 10.721 | 0.543 | 0 | 10.721 | 12875 | 0 | 12875 | 1430621
1971/12/11 | 00:40:00 | 1971/12/11 00:40 | 10.704 | 0.542 | 0 | 10.704 | 12855 | 0 | 12855 | 1430621
1971/12/11 | 01:00:00 | 1971/12/11 01:00 | 10.688 | 0.542 | 0 | 10.688 | 12835 | 0 | 12835 | 1430621
1971/12/11 | 01:20:00 | 1971/12/11 01:20 | 10.671 | 0.541 | 0 | 10.671 | 12815 | 0 | 12815 | 1430621
1971/12/11 | 01:40:00 | 1971/12/11 01:40 | 10.654 | 0.541 | 0 | 10.654 | 12795 | 0 | 12795 | 1430621
1971/12/11 | 02:00:00 | 1971/12/11 02:00 | 10.638 | 0.541 | 0 | 10.638 | 12775 | 0 | 12775 | 1430621
1971/12/11 | 02:20:00 | 1971/12/11 02:20 | 10.621 | 0.54 | 0 | 10.621 | 12755 | 0 | 12755 | 1430621
1971/12/11 | 02:40:00 | 1971/12/11 02:40 | 10.604 | 0.54 | 0 | 10.604 | 12735 | 0 | 12735 | 1430621
1971/12/11 | 03:00:00 | 1971/12/11 03:00 | 10.588 | 0.54 | 0 | 10.588 | 12715 | 0 | 12715 | 1430621
1971/12/11 | 03:20:00 | 1971/12/11 03:20 | 10.571 | 0.539 | 0 | 10.571 | 12695 | 0 | 12695 | 1430621
1971/12/11 | 03:40:00 | 1971/12/11 03:40 | 10.682 | 0.542 | 0.111 | 10.571 | 12714 | 66 | 12685 | 1430621
1971/12/11 | 04:00:00 | 1971/12/11 04:00 | 10.918 | 0.547 | 0.346 | 10.572 | 12960 | 274 | 12686 | 1430621
1971/12/11 | 04:20:00 | 1971/12/11 04:20 | 11.242 | 0.554 | 0.667 | 10.575 | 13296 | 608 | 12688 | 1430621
1971/12/11 | 04:40:00 | 1971/12/11 04:40 | 11.565 | 0.561 | 0.986 | 10.579 | 13684 | 992 | 12692 | 1430621
1971/12/11 | 05:00:00 | 1971/12/11 05:00 | 11.889 | 0.568 | 1.304 | 10.585 | 14073 | 1374 | 12698 | 1430621
1971/12/11 | 05:20:00 | 1971/12/11 05:20 | 12.213 | 0.576 | 1.621 | 10.592 | 14461 | 1755 | 12706 | 1430621
1971/12/11 | 05:40:00 | 1971/12/11 05:40 | 12.375 | 0.579 | 1.774 | 10.601 | 14771 | 2037 | 12716 | 1430621
1971/12/11 | 06:00:00 | 1971/12/11 06:00 | 12.441 | 0.581 | 1.831 | 10.61 | 14913 | 2163 | 12726 | 1430621
1971/12/11 | 06:20:00 | 1971/12/11 06:20 | 12.379 | 0.579 | 1.76 | 10.619 | 14892 | 2155 | 12737 | 1430621
1971/12/11 | 06:40:00 | 1971/12/11 06:40 | 12.053 | 0.572 | 1.426 | 10.627 | 14690 | 1912 | 12747 | 1430621
1971/12/11 | 07:00:00 | 1971/12/11 07:00 | 11.664 | 0.564 | 1.031 | 10.633 | 14230 | 1474 | 12756 | 1430621
1971/12/11 | 07:20:00 | 1971/12/11 07:20 | 11.303 | 0.556 | 0.666 | 10.637 | 13765 | 1018 | 12762 | 1430621
1971/12/11 | 07:40:00 | 1971/12/11 07:40 | 11.176 | 0.553 | 0.536 | 10.64 | 13487 | 721 | 12766 | 1430621
1971/12/11 | 08:00:00 | 1971/12/11 08:00 | 11.049 | 0.55 | 0.407 | 10.642 | 13334 | 565 | 12770 | 1430621
1971/12/11 | 08:20:00 | 1971/12/11 08:20 | 10.995 | 0.549 | 0.351 | 10.644 | 13226 | 454 | 12772 | 1430621
1971/12/11 | 08:40:00 | 1971/12/11 08:40 | 10.941 | 0.548 | 0.295 | 10.646 | 13161 | 387 | 12774 | 1430621
1971/12/11 | 09:00:00 | 1971/12/11 09:00 | 10.887 | 0.546 | 0.24 | 10.647 | 13096 | 321 | 12776 | 1430621
1971/12/11 | 09:20:00 | 1971/12/11 09:20 | 10.782 | 0.544 | 0.134 | 10.648 | 13010 | 224 | 12777 | 1430621
1971/12/11 | 09:40:00 | 1971/12/11 09:40 | 10.656 | 0.541 | 0.007 | 10.649 | 12863 | 85 | 12778 | 1430621
1971/12/11 | 10:00:00 | 1971/12/11 10:00 | 10.602 | 0.54 | 0 | 10.602 | 12738 | 4 | 12750 | 1430621
1971/12/11 | 10:20:00 | 1971/12/11 10:20 | 10.594 | 0.54 | 0 | 10.594 | 12718 | 0 | 12718 | 1430621
1971/12/11 | 10:40:00 | 1971/12/11 10:40 | 10.586 | 0.54 | 0 | 10.586 | 12708 | 0 | 12708 | 1430621
1971/12/11 | 11:00:00 | 1971/12/11 11:00 | 10.578 | 0.539 | 0 | 10.578 | 12698 | 0 | 12698 | 1430621
1971/12/11 | 11:20:00 | 1971/12/11 11:20 | 10.57 | 0.539 | 0 | 10.57 | 12688 | 0 | 12689 | 1430621
1971/12/11 | 11:40:00 | 1971/12/11 11:40 | 10.562 | 0.539 | 0 | 10.562 | 12679 | 0 | 12679 | 1430621
1971/12/11 | 12:00:00 | 1971/12/11 12:00 | 10.553 | 0.539 | 0 | 10.553 | 12669 | 0 | 12669 | 1430621
1971/12/11 | 12:20:00 | 1971/12/11 12:20 | 10.545 | 0.539 | 0 | 10.545 | 12659 | 0 | 12659 | 1430621
1971/12/11 | 12:40:00 | 1971/12/11 12:40 | 10.537 | 0.538 | 0 | 10.537 | 12650 | 0 | 12649 | 1430621
1971/12/11 | 13:00:00 | 1971/12/11 13:00 | 10.529 | 0.538 | 0 | 10.529 | 12640 | 0 | 12640 | 1430621
1971/12/11 | 13:20:00 | 1971/12/11 13:20 | 10.521 | 0.538 | 0 | 10.521 | 12630 | 0 | 12630 | 1430621
1971/12/11 | 13:40:00 | 1971/12/11 13:40 | 10.513 | 0.538 | 0 | 10.513 | 12620 | 0 | 12620 | 1430621
1971/12/11 | 14:00:00 | 1971/12/11 14:00 | 10.505 | 0.538 | 0 | 10.505 | 12611 | 0 | 12611 | 1430621
1971/12/11 | 14:20:00 | 1971/12/11 14:20 | 10.497 | 0.537 | 0 | 10.497 | 12601 | 0 | 12601 | 1430621
1971/12/11 | 14:40:00 | 1971/12/11 14:40 | 10.489 | 0.537 | 0 | 10.489 | 12591 | 0 | 12592 | 1430621
1971/12/11 | 15:00:00 | 1971/12/11 15:00 | 10.481 | 0.537 | 0 | 10.481 | 12582 | 0 | 12582 | 1430621
1971/12/11 | 15:20:00 | 1971/12/11 15:20 | 10.472 | 0.537 | 0 | 10.472 | 12572 | 0 | 12572 | 1430621
1971/12/11 | 15:40:00 | 1971/12/11 15:40 | 10.464 | 0.537 | 0 | 10.464 | 12562 | 0 | 12562 | 1430621
1971/12/11 | 16:00:00 | 1971/12/11 16:00 | 10.456 | 0.537 | 0 | 10.456 | 12552 | 0 | 12552 | 1430621
1971/12/11 | 16:20:00 | 1971/12/11 16:20 | 10.448 | 0.536 | 0 | 10.448 | 12543 | 0 | 12542 | 1430621
1971/12/11 | 16:40:00 | 1971/12/11 16:40 | 10.44 | 0.536 | 0 | 10.44 | 12533 | 0 | 12533 | 1430621
1971/12/11 | 17:00:00 | 1971/12/11 17:00 | 10.432 | 0.536 | 0 | 10.432 | 12523 | 0 | 12523 | 1430621
1971/12/11 | 17:20:00 | 1971/12/11 17:20 | 10.424 | 0.536 | 0 | 10.424 | 12513 | 0 | 12514 | 1430621
1971/12/11 | 17:40:00 | 1971/12/11 17:40 | 10.416 | 0.536 | 0 | 10.416 | 12504 | 0 | 12504 | 1430621
1971/12/11 | 18:00:00 | 1971/12/11 18:00 | 10.408 | 0.535 | 0 | 10.408 | 12494 | 0 | 12494 | 1430621
1971/12/11 | 18:20:00 | 1971/12/11 18:20 | 10.4 | 0.535 | 0 | 10.4 | 12484 | 0 | 12485 | 1430621
1971/12/11 | 18:40:00 | 1971/12/11 18:40 | 10.391 | 0.535 | 0 | 10.391 | 12475 | 0 | 12475 | 1430621
1971/12/11 | 19:00:00 | 1971/12/11 19:00 | 10.364 | 0.534 | 0 | 10.364 | 12458 | 0 | 12453 | 1430621
1971/12/11 | 19:20:00 | 1971/12/11 19:20 | 10.325 | 0.534 | 0 | 10.325 | 12413 | 0 | 12413 | 1430621
1971/12/11 | 19:40:00 | 1971/12/11 19:40 | 10.285 | 0.533 | 0 | 10.285 | 12366 | 0 | 12366 | 1430621
1971/12/11 | 20:00:00 | 1971/12/11 20:00 | 10.246 | 0.532 | 0 | 10.246 | 12318 | 0 | 12319 | 1430621
1971/12/11 | 20:20:00 | 1971/12/11 20:20 | 10.206 | 0.531 | 0 | 10.206 | 12271 | 0 | 12271 | 1430621
1971/12/11 | 20:40:00 | 1971/12/11 20:40 | 10.167 | 0.53 | 0 | 10.167 | 12224 | 0 | 12224 | 1430621
1971/12/11 | 21:00:00 | 1971/12/11 21:00 | 10.127 | 0.529 | 0 | 10.127 | 12176 | 0 | 12176 | 1430621
1971/12/11 | 21:20:00 | 1971/12/11 21:20 | 10.088 | 0.528 | 0 | 10.088 | 12129 | 0 | 12129 | 1430621
1971/12/11 | 21:40:00 | 1971/12/11 21:40 | 10.048 | 0.527 | 0 | 10.048 | 12081 | 0 | 12082 | 1430621
1971/12/11 | 22:00:00 | 1971/12/11 22:00 | 10.008 | 0.526 | 0 | 10.008 | 12034 | 0 | 12034 | 1430621
1971/12/11 | 22:20:00 | 1971/12/11 22:20 | 9.969 | 0.525 | 0 | 9.969 | 11986 | 0 | 11986 | 1430621
1971/12/11 | 22:40:00 | 1971/12/11 22:40 | 9.929 | 0.524 | 0 | 9.929 | 11939 | 0 | 11939 | 1430621
1971/12/11 | 23:00:00 | 1971/12/11 23:00 | 9.914 | 0.524 | 0 | 9.914 | 11900 | 0 | 11906 | 1430621
1971/12/11 | 23:20:00 | 1971/12/11 23:20 | 9.914 | 0.524 | 0 | 9.914 | 11897 | 0 | 11897 | 1430621
1971/12/11 | 23:40:00 | 1971/12/11 23:40 | 9.914 | 0.524 | 0 | 9.914 | 11897 | 0 | 11897 | 1430621
1971/12/12 | 00:00:00 | 1971/12/12 00:00 | 9.914 | 0.524 | 0 | 9.914 | 11897 | 0 | 11897 | 1430621
1971/12/12 | 00:20:00 | 1971/12/12 00:20 | 9.914 | 0.524 | 0 | 9.914 | 11897 | 0 | 11897 | 1430621
1971/12/12 | 00:40:00 | 1971/12/12 00:40 | 9.914 | 0.524 | 0 | 9.914 | 11897 | 0 | 11897 | 1430621
1971/12/12 | 01:00:00 | 1971/12/12 01:00 | 9.914 | 0.524 | 0 | 9.914 | 11897 | 0 | 11897 | 1430621
1971/12/12 | 01:20:00 | 1971/12/12 01:20 | 9.914 | 0.524 | 0 | 9.914 | 11897 | 0 | 11897 | 1430621
1971/12/12 | 01:40:00 | 1971/12/12 01:40 | 9.914 | 0.524 | 0 | 9.914 | 11897 | 0 | 11897 | 1430621
1971/12/12 | 02:00:00 | 1971/12/12 02:00 | 9.914 | 0.524 | 0 | 9.914 | 11897 | 0 | 11897 | 1430621
1971/12/12 | 02:20:00 | 1971/12/12 02:20 | 9.914 | 0.524 | 0 | 9.914 | 11897 | 0 | 11897 | 1430621
1971/12/12 | 02:40:00 | 1971/12/12 02:40 | 9.914 | 0.524 | 0 | 9.914 | 11897 | 0 | 11897 | 1430621
1971/12/12 | 03:00:00 | 1971/12/12 03:00 | 9.914 | 0.524 | 0 | 9.914 | 11897 | 0 | 11897 | 1430621
1971/12/12 | 03:20:00 | 1971/12/12 03:20 | 9.914 | 0.524 | 0 | 9.914 | 11897 | 0 | 11897 | 1430621
1971/12/12 | 03:40:00 | 1971/12/12 03:40 | 9.914 | 0.524 | 0 | 9.914 | 11897 | 0 | 11897 | 1430621
1971/12/12 | 04:00:00 | 1971/12/12 04:00 | 9.914 | 0.524 | 0 | 9.914 | 11897 | 0 | 11897 | 1430621
1971/12/12 | 04:20:00 | 1971/12/12 04:20 | 9.914 | 0.524 | 0 | 9.914 | 11897 | 0 | 11897 | 1430621
1971/12/12 | 04:40:00 | 1971/12/12 04:40 | 9.914 | 0.524 | 0 | 9.914 | 11897 | 0 | 11897 | 1430621
1971/12/12 | 05:00:00 | 1971/12/12 05:00 | 9.914 | 0.524 | 0 | 9.914 | 11897 | 0 | 11897 | 1430621
1971/12/12 | 05:20:00 | 1971/12/12 05:20 | 9.914 | 0.524 | 0 | 9.914 | 11897 | 0 | 11897 | 1430621
1971/12/12 | 05:40:00 | 1971/12/12 05:40 | 9.914 | 0.524 | 0 | 9.914 | 11897 | 0 | 11897 | 1430621
1971/12/12 | 06:00:00 | 1971/12/12 06:00 | 9.914 | 0.524 | 0 | 9.914 | 11897 | 0 | 11897 | 1430621
1971/12/12 | 06:20:00 | 1971/12/12 06:20 | 9.914 | 0.524 | 0 | 9.914 | 11897 | 0 | 11897 | 1430621
1971/12/12 | 06:40:00 | 1971/12/12 06:40 | 9.914 | 0.524 | 0 | 9.914 | 11897 | 0 | 11897 | 1430621
1971/12/12 | 07:00:00 | 1971/12/12 07:00 | 9.914 | 0.524 | 0 | 9.914 | 11897 | 0 | 11897 | 1430621
1971/12/12 | 07:20:00 | 1971/12/12 07:20 | 9.914 | 0.524 | 0 | 9.914 | 11897 | 0 | 11897 | 1430621
1971/12/12 | 07:40:00 | 1971/12/12 07:40 | 9.914 | 0.524 | 0 | 9.914 | 11897 | 0 | 11897 | 1430621
1971/12/12 | 08:00:00 | 1971/12/12 08:00 | 9.926 | 0.524 | 0.012 | 9.914 | 11899 | 7 | 11897 | 1430621
1971/12/12 | 08:20:00 | 1971/12/12 08:20 | 9.964 | 0.525 | 0.05 | 9.914 | 11934 | 37 | 11897 | 1430621
1971/12/12 | 08:40:00 | 1971/12/12 08:40 | 10.002 | 0.526 | 0.087 | 9.915 | 11980 | 82 | 11897 | 1430621
1971/12/12 | 09:00:00 | 1971/12/12 09:00 | 10.04 | 0.527 | 0.125 | 9.915 | 12026 | 127 | 11898 | 1430621
1971/12/12 | 09:20:00 | 1971/12/12 09:20 | 10.079 | 0.528 | 0.163 | 9.916 | 12072 | 173 | 11899 | 1430621
1971/12/12 | 09:40:00 | 1971/12/12 09:40 | 10.117 | 0.529 | 0.2 | 9.917 | 12117 | 218 | 11899 | 1430621
1971/12/12 | 10:00:00 | 1971/12/12 10:00 | 10.155 | 0.53 | 0.237 | 9.918 | 12163 | 263 | 11901 | 1430621
1971/12/12 | 10:20:00 | 1971/12/12 10:20 | 10.193 | 0.53 | 0.274 | 9.919 | 12209 | 307 | 11902 | 1430621
1971/12/12 | 10:40:00 | 1971/12/12 10:40 | 10.232 | 0.531 | 0.311 | 9.921 | 12255 | 351 | 11904 | 1430621
1971/12/12 | 11:00:00 | 1971/12/12 11:00 | 10.257 | 0.532 | 0.335 | 9.922 | 12299 | 388 | 11906 | 1430621
1971/12/12 | 11:20:00 | 1971/12/12 11:20 | 10.252 | 0.532 | 0.328 | 9.924 | 12305 | 398 | 11908 | 1430621
1971/12/12 | 11:40:00 | 1971/12/12 11:40 | 10.247 | 0.532 | 0.322 | 9.925 | 12299 | 390 | 11910 | 1430621
1971/12/12 | 12:00:00 | 1971/12/12 12:00 | 10.242 | 0.532 | 0.315 | 9.927 | 12293 | 382 | 11911 | 1430621
1971/12/12 | 12:20:00 | 1971/12/12 12:20 | 10.237 | 0.532 | 0.308 | 9.929 | 12287 | 374 | 11913 | 1430621
1971/12/12 | 12:40:00 | 1971/12/12 12:40 | 10.232 | 0.531 | 0.302 | 9.93 | 12281 | 366 | 11915 | 1430621
1971/12/12 | 13:00:00 | 1971/12/12 13:00 | 10.227 | 0.531 | 0.295 | 9.932 | 12275 | 358 | 11917 | 1430621
1971/12/12 | 13:20:00 | 1971/12/12 13:20 | 10.222 | 0.531 | 0.289 | 9.933 | 12269 | 351 | 11919 | 1430621
1971/12/12 | 13:40:00 | 1971/12/12 13:40 | 10.217 | 0.531 | 0.282 | 9.935 | 12263 | 343 | 11921 | 1430621
1971/12/12 | 14:00:00 | 1971/12/12 14:00 | 10.212 | 0.531 | 0.276 | 9.936 | 12257 | 335 | 11922 | 1430621
1971/12/12 | 14:20:00 | 1971/12/12 14:20 | 10.207 | 0.531 | 0.27 | 9.937 | 12252 | 327 | 11924 | 1430621
1971/12/12 | 14:40:00 | 1971/12/12 14:40 | 10.202 | 0.531 | 0.263 | 9.939 | 12246 | 320 | 11926 | 1430621
1971/12/12 | 15:00:00 | 1971/12/12 15:00 | 10.197 | 0.531 | 0.257 | 9.94 | 12240 | 312 | 11927 | 1430621
1971/12/12 | 15:20:00 | 1971/12/12 15:20 | 10.192 | 0.53 | 0.251 | 9.941 | 12234 | 305 | 11929 | 1430621
1971/12/12 | 15:40:00 | 1971/12/12 15:40 | 10.187 | 0.53 | 0.245 | 9.942 | 12228 | 297 | 11930 | 1430621
1971/12/12 | 16:00:00 | 1971/12/12 16:00 | 10.182 | 0.53 | 0.238 | 9.944 | 12222 | 290 | 11932 | 1430621
1971/12/12 | 16:20:00 | 1971/12/12 16:20 | 10.177 | 0.53 | 0.232 | 9.945 | 12216 | 282 | 11933 | 1430621
1971/12/12 | 16:40:00 | 1971/12/12 16:40 | 10.172 | 0.53 | 0.226 | 9.946 | 12210 | 275 | 11934 | 1430621
1971/12/12 | 17:00:00 | 1971/12/12 17:00 | 10.176 | 0.53 | 0.229 | 9.947 | 12209 | 273 | 11936 | 1430621
1971/12/12 | 17:20:00 | 1971/12/12 17:20 | 10.181 | 0.53 | 0.233 | 9.948 | 12215 | 277 | 11937 | 1430621
1971/12/12 | 17:40:00 | 1971/12/12 17:40 | 10.186 | 0.53 | 0.237 | 9.949 | 12220 | 282 | 11939 | 1430621
1971/12/12 | 18:00:00 | 1971/12/12 18:00 | 10.191 | 0.53 | 0.24 | 9.951 | 12226 | 286 | 11940 | 1430621
1971/12/12 | 18:20:00 | 1971/12/12 18:20 | 10.196 | 0.531 | 0.244 | 9.952 | 12232 | 291 | 11942 | 1430621
1971/12/12 | 18:40:00 | 1971/12/12 18:40 | 10.201 | 0.531 | 0.248 | 9.953 | 12238 | 295 | 11943 | 1430621
1971/12/12 | 19:00:00 | 1971/12/12 19:00 | 10.206 | 0.531 | 0.252 | 9.954 | 12244 | 300 | 11944 | 1430621
1971/12/12 | 19:20:00 | 1971/12/12 19:20 | 10.211 | 0.531 | 0.255 | 9.956 | 12250 | 304 | 11946 | 1430621
1971/12/12 | 19:40:00 | 1971/12/12 19:40 | 10.215 | 0.531 | 0.258 | 9.957 | 12256 | 308 | 11948 | 1430621
1971/12/12 | 20:00:00 | 1971/12/12 20:00 | 10.22 | 0.531 | 0.262 | 9.958 | 12261 | 312 | 11949 | 1430621
1971/12/12 | 20:20:00 | 1971/12/12 20:20 | 10.225 | 0.531 | 0.265 | 9.96 | 12267 | 316 | 11951 | 1430621
1971/12/12 | 20:40:00 | 1971/12/12 20:40 | 10.23 | 0.531 | 0.269 | 9.961 | 12273 | 321 | 11952 | 1430621
1971/12/12 | 21:00:00 | 1971/12/12 21:00 | 10.235 | 0.531 | 0.273 | 9.962 | 12279 | 325 | 11954 | 1430621
1971/12/12 | 21:20:00 | 1971/12/12 21:20 | 10.24 | 0.532 | 0.276 | 9.964 | 12285 | 329 | 11956 | 1430621
1971/12/12 | 21:40:00 | 1971/12/12 21:40 | 10.245 | 0.532 | 0.28 | 9.965 | 12291 | 334 | 11957 | 1430621
1971/12/12 | 22:00:00 | 1971/12/12 22:00 | 10.249 | 0.532 | 0.283 | 9.966 | 12296 | 338 | 11959 | 1430621
1971/12/12 | 22:20:00 | 1971/12/12 22:20 | 10.254 | 0.532 | 0.286 | 9.968 | 12302 | 341 | 11961 | 1430621
1971/12/12 | 22:40:00 | 1971/12/12 22:40 | 10.258 | 0.532 | 0.289 | 9.969 | 12308 | 345 | 11962 | 1430621
1971/12/12 | 23:00:00 | 1971/12/12 23:00 | 10.258 | 0.532 | 0.287 | 9.971 | 12310 | 346 | 11964 | 1430621
1971/12/12 | 23:20:00 | 1971/12/12 23:20 | 10.258 | 0.532 | 0.286 | 9.972 | 12310 | 344 | 11966 | 1430621
1971/12/12 | 23:40:00 | 1971/12/12 23:40 | 10.258 | 0.532 | 0.284 | 9.974 | 12310 | 342 | 11967 | 1430621
1971/12/13 | 00:00:00 | 1971/12/13 00:00 | 10.258 | 0.532 | 0.283 | 9.975 | 12310 | 340 | 11969 | 1430621
1971/12/13 | 00:20:00 | 1971/12/13 00:20 | 10.258 | 0.532 | 0.282 | 9.976 | 12310 | 339 | 11971 | 1430621
1971/12/13 | 00:40:00 | 1971/12/13 00:40 | 10.258 | 0.532 | 0.28 | 9.978 | 12310 | 337 | 11973 | 1430621
1971/12/13 | 01:00:00 | 1971/12/13 01:00 | 10.258 | 0.532 | 0.279 | 9.979 | 12310 | 335 | 11974 | 1430621
1971/12/13 | 01:20:00 | 1971/12/13 01:20 | 10.258 | 0.532 | 0.277 | 9.981 | 12310 | 334 | 11976 | 1430621
1971/12/13 | 01:40:00 | 1971/12/13 01:40 | 10.258 | 0.532 | 0.276 | 9.982 | 12310 | 332 | 11978 | 1430621
1971/12/13 | 02:00:00 | 1971/12/13 02:00 | 10.258 | 0.532 | 0.275 | 9.983 | 12310 | 330 | 11979 | 1430621
1971/12/13 | 02:20:00 | 1971/12/13 02:20 | 10.258 | 0.532 | 0.273 | 9.985 | 12310 | 329 | 11981 | 1430621
1971/12/13 | 02:40:00 | 1971/12/13 02:40 | 10.258 | 0.532 | 0.272 | 9.986 | 12310 | 327 | 11983 | 1430621
1971/12/13 | 03:00:00 | 1971/12/13 03:00 | 10.239 | 0.532 | 0.252 | 9.987 | 12303 | 314 | 11984 | 1430621
1971/12/13 | 03:20:00 | 1971/12/13 03:20 | 10.208 | 0.531 | 0.219 | 9.989 | 12268 | 283 | 11986 | 1430621
1971/12/13 | 03:40:00 | 1971/12/13 03:40 | 10.176 | 0.53 | 0.186 | 9.99 | 12230 | 243 | 11987 | 1430621
1971/12/13 | 04:00:00 | 1971/12/13 04:00 | 10.145 | 0.529 | 0.154 | 9.991 | 12192 | 205 | 11988 | 1430621
1971/12/13 | 04:20:00 | 1971/12/13 04:20 | 10.113 | 0.529 | 0.122 | 9.991 | 12155 | 166 | 11989 | 1430621
1971/12/13 | 04:40:00 | 1971/12/13 04:40 | 10.082 | 0.528 | 0.09 | 9.992 | 12117 | 127 | 11990 | 1430621
1971/12/13 | 05:00:00 | 1971/12/13 05:00 | 10.05 | 0.527 | 0.058 | 9.992 | 12079 | 89 | 11990 | 1430621
1971/12/13 | 05:20:00 | 1971/12/13 05:20 | 10.019 | 0.526 | 0.027 | 9.992 | 12041 | 51 | 11991 | 1430621
1971/12/13 | 05:40:00 | 1971/12/13 05:40 | 9.987 | 0.526 | 0 | 9.987 | 12004 | 16 | 11988 | 1430621
1971/12/13 | 06:00:00 | 1971/12/13 06:00 | 9.956 | 0.525 | 0 | 9.956 | 11966 | 0 | 11966 | 1430621
1971/12/13 | 06:20:00 | 1971/12/13 06:20 | 9.924 | 0.524 | 0 | 9.924 | 11928 | 0 | 11928 | 1430621
1971/12/13 | 06:40:00 | 1971/12/13 06:40 | 9.893 | 0.523 | 0 | 9.893 | 11890 | 0 | 11890 | 1430621
1971/12/13 | 07:00:00 | 1971/12/13 07:00 | 9.861 | 0.523 | 0 | 9.861 | 11853 | 0 | 11852 | 1430621
1971/12/13 | 07:20:00 | 1971/12/13 07:20 | 9.83 | 0.522 | 0 | 9.83 | 11815 | 0 | 11815 | 1430621
1971/12/13 | 07:40:00 | 1971/12/13 07:40 | 9.799 | 0.521 | 0 | 9.799 | 11777 | 0 | 11777 | 1430621
1971/12/13 | 08:00:00 | 1971/12/13 08:00 | 9.767 | 0.521 | 0 | 9.767 | 11739 | 0 | 11740 | 1430621
1971/12/13 | 08:20:00 | 1971/12/13 08:20 | 9.736 | 0.52 | 0 | 9.736 | 11702 | 0 | 11702 | 1430621
1971/12/13 | 08:40:00 | 1971/12/13 08:40 | 9.704 | 0.519 | 0 | 9.704 | 11664 | 0 | 11664 | 1430621
1971/12/13 | 09:00:00 | 1971/12/13 09:00 | 9.685 | 0.519 | 0 | 9.685 | 11633 | 0 | 11633 | 1430621
1971/12/13 | 09:20:00 | 1971/12/13 09:20 | 9.667 | 0.518 | 0 | 9.667 | 11611 | 0 | 11611 | 1430621
1971/12/13 | 09:40:00 | 1971/12/13 09:40 | 9.649 | 0.518 | 0 | 9.649 | 11590 | 0 | 11590 | 1430621
1971/12/13 | 10:00:00 | 1971/12/13 10:00 | 9.631 | 0.517 | 0 | 9.631 | 11568 | 0 | 11568 | 1430621
1971/12/13 | 10:20:00 | 1971/12/13 10:20 | 9.613 | 0.517 | 0 | 9.613 | 11547 | 0 | 11546 | 1430621
1971/12/13 | 10:40:00 | 1971/12/13 10:40 | 9.596 | 0.516 | 0 | 9.596 | 11525 | 0 | 11525 | 1430621
1971/12/13 | 11:00:00 | 1971/12/13 11:00 | 9.578 | 0.516 | 0 | 9.578 | 11504 | 0 | 11504 | 1430621
1971/12/13 | 11:20:00 | 1971/12/13 11:20 | 9.56 | 0.516 | 0 | 9.56 | 11482 | 0 | 11483 | 1430621
1971/12/13 | 11:40:00 | 1971/12/13 11:40 | 9.542 | 0.515 | 0 | 9.542 | 11461 | 0 | 11461 | 1430621
1971/12/13 | 12:00:00 | 1971/12/13 12:00 | 9.524 | 0.515 | 0 | 9.524 | 11439 | 0 | 11440 | 1430621
1971/12/13 | 12:20:00 | 1971/12/13 12:20 | 9.506 | 0.514 | 0 | 9.506 | 11418 | 0 | 11418 | 1430621
1971/12/13 | 12:40:00 | 1971/12/13 12:40 | 9.488 | 0.514 | 0 | 9.488 | 11397 | 0 | 11396 | 1430621
1971/12/13 | 13:00:00 | 1971/12/13 13:00 | 9.47 | 0.513 | 0 | 9.47 | 11375 | 0 | 11375 | 1430621
1971/12/13 | 13:20:00 | 1971/12/13 13:20 | 9.452 | 0.513 | 0 | 9.452 | 11354 | 0 | 11353 | 1430621
1971/12/13 | 13:40:00 | 1971/12/13 13:40 | 9.434 | 0.513 | 0 | 9.434 | 11332 | 0 | 11332 | 1430621
1971/12/13 | 14:00:00 | 1971/12/13 14:00 | 9.417 | 0.512 | 0 | 9.417 | 11311 | 0 | 11311 | 1430621
1971/12/13 | 14:20:00 | 1971/12/13 14:20 | 9.399 | 0.512 | 0 | 9.399 | 11289 | 0 | 11290 | 1430621
1971/12/13 | 14:40:00 | 1971/12/13 14:40 | 9.381 | 0.511 | 0 | 9.381 | 11268 | 0 | 11268 | 1430621
1971/12/13 | 15:00:00 | 1971/12/13 15:00 | 9.363 | 0.511 | 0 | 9.363 | 11246 | 0 | 11246 | 1430621
1971/12/13 | 15:20:00 | 1971/12/13 15:20 | 9.345 | 0.51 | 0 | 9.345 | 11225 | 0 | 11225 | 1430621
1971/12/13 | 15:40:00 | 1971/12/13 15:40 | 9.327 | 0.51 | 0 | 9.327 | 11203 | 0 | 11203 | 1430621
1971/12/13 | 16:00:00 | 1971/12/13 16:00 | 9.309 | 0.51 | 0 | 9.309 | 11182 | 0 | 11182 | 1430621
1971/12/13 | 16:20:00 | 1971/12/13 16:20 | 9.291 | 0.509 | 0 | 9.291 | 11160 | 0 | 11160 | 1430621
1971/12/13 | 16:40:00 | 1971/12/13 16:40 | 9.273 | 0.509 | 0 | 9.273 | 11139 | 0 | 11138 | 1430621
1971/12/13 | 17:00:00 | 1971/12/13 17:00 | 9.255 | 0.508 | 0 | 9.255 | 11117 | 0 | 11117 | 1430621
1971/12/13 | 17:20:00 | 1971/12/13 17:20 | 9.238 | 0.508 | 0 | 9.238 | 11096 | 0 | 11096 | 1430621
1971/12/13 | 17:40:00 | 1971/12/13 17:40 | 9.22 | 0.508 | 0 | 9.22 | 11074 | 0 | 11075 | 1430621
1971/12/13 | 18:00:00 | 1971/12/13 18:00 | 9.202 | 0.507 | 0 | 9.202 | 11053 | 0 | 11053 | 1430621
1971/12/13 | 18:20:00 | 1971/12/13 18:20 | 9.184 | 0.507 | 0 | 9.184 | 11031 | 0 | 11032 | 1430621
1971/12/13 | 18:40:00 | 1971/12/13 18:40 | 9.166 | 0.506 | 0 | 9.166 | 11010 | 0 | 11010 | 1430621

## Event 25
Hydrograph info for event 25 for X2H013 in period 19591001 to 20260126
Hydrograph period: 1972/01/19 19:20:00 to 1972/02/15 07:20:00 Date of peak: 1972/01/25 09:00:00 Peak flow: 84.814m³/sec
Date | Time | Date + Time | Observed (m³/sec) | Observed H(m) | Q-Dxi (m³/sec) | Q-Bxi (m³/sec) | Q-Txi (m³) | Q-Dxi (m³) | Q-Bxi (m³) | Cum. Q-Dri (m³)
1972/01/19 | 19:20:00 | 1972/01/19 19:20 | 15.115 | 0.634 | 15.077 | 0.038 | 0 | 0 | 0 | 0
1972/01/19 | 19:40:00 | 1972/01/19 19:40 | 15.136 | 0.634 | 15.023 | 0.113 | 18151 | 18060 | 91 | 18060
1972/01/19 | 20:00:00 | 1972/01/19 20:00 | 15.156 | 0.635 | 14.968 | 0.188 | 18175 | 17994 | 181 | 36054
1972/01/19 | 20:20:00 | 1972/01/19 20:20 | 15.176 | 0.635 | 14.913 | 0.263 | 18199 | 17928 | 271 | 53982
1972/01/19 | 20:40:00 | 1972/01/19 20:40 | 15.197 | 0.635 | 14.859 | 0.338 | 18224 | 17863 | 361 | 71845
1972/01/19 | 21:00:00 | 1972/01/19 21:00 | 15.217 | 0.636 | 14.805 | 0.412 | 18248 | 17798 | 450 | 89643
1972/01/19 | 21:20:00 | 1972/01/19 21:20 | 15.237 | 0.636 | 14.751 | 0.486 | 18273 | 17733 | 539 | 107376
1972/01/19 | 21:40:00 | 1972/01/19 21:40 | 15.481 | 0.64 | 14.92 | 0.561 | 18408 | 17803 | 628 | 125179
1972/01/19 | 22:00:00 | 1972/01/19 22:00 | 15.774 | 0.645 | 15.138 | 0.636 | 18753 | 18035 | 718 | 143214
1972/01/19 | 22:20:00 | 1972/01/19 22:20 | 16.066 | 0.65 | 15.354 | 0.712 | 19104 | 18295 | 809 | 161509
1972/01/19 | 22:40:00 | 1972/01/19 22:40 | 16.888 | 0.664 | 16.097 | 0.791 | 19716 | 18870 | 902 | 180379
1972/01/19 | 23:00:00 | 1972/01/19 23:00 | 17.673 | 0.676 | 16.799 | 0.874 | 20799 | 19738 | 999 | 200117
1972/01/19 | 23:20:00 | 1972/01/19 23:20 | 18.137 | 0.684 | 17.178 | 0.959 | 21486 | 20386 | 1100 | 220503
1972/01/19 | 23:40:00 | 1972/01/19 23:40 | 18.178 | 0.684 | 17.133 | 1.045 | 21834 | 20587 | 1202 | 241090
1972/01/20 | 00:00:00 | 1972/01/20 00:00 | 18.128 | 0.684 | 16.998 | 1.13 | 21783 | 20478 | 1305 | 261568
1972/01/20 | 00:20:00 | 1972/01/20 00:20 | 18.078 | 0.683 | 16.863 | 1.215 | 21724 | 20316 | 1407 | 281884
1972/01/20 | 00:40:00 | 1972/01/20 00:40 | 18.028 | 0.682 | 16.729 | 1.299 | 21664 | 20155 | 1509 | 302039
1972/01/20 | 01:00:00 | 1972/01/20 01:00 | 17.978 | 0.681 | 16.595 | 1.383 | 21604 | 19994 | 1609 | 322033
1972/01/20 | 01:20:00 | 1972/01/20 01:20 | 18.545 | 0.69 | 17.078 | 1.467 | 21811 | 20204 | 1710 | 342237
1972/01/20 | 01:40:00 | 1972/01/20 01:40 | 19.157 | 0.699 | 17.603 | 1.554 | 22676 | 20808 | 1813 | 363045
1972/01/20 | 02:00:00 | 1972/01/20 02:00 | 19.584 | 0.706 | 17.941 | 1.643 | 23251 | 21326 | 1919 | 384371
1972/01/20 | 02:20:00 | 1972/01/20 02:20 | 19.547 | 0.705 | 17.814 | 1.733 | 23479 | 21453 | 2026 | 405824
1972/01/20 | 02:40:00 | 1972/01/20 02:40 | 19.511 | 0.705 | 17.689 | 1.822 | 23435 | 21302 | 2133 | 427126
1972/01/20 | 03:00:00 | 1972/01/20 03:00 | 19.474 | 0.704 | 17.564 | 1.91 | 23391 | 21152 | 2239 | 448278
1972/01/20 | 03:20:00 | 1972/01/20 03:20 | 19.374 | 0.703 | 17.376 | 1.998 | 23331 | 20964 | 2345 | 469242
1972/01/20 | 03:40:00 | 1972/01/20 03:40 | 19.187 | 0.7 | 17.103 | 2.084 | 23137 | 20687 | 2449 | 489929
1972/01/20 | 04:00:00 | 1972/01/20 04:00 | 19.001 | 0.697 | 16.832 | 2.169 | 22913 | 20361 | 2552 | 510290
1972/01/20 | 04:20:00 | 1972/01/20 04:20 | 18.814 | 0.694 | 16.561 | 2.253 | 22689 | 20036 | 2653 | 530326
1972/01/20 | 04:40:00 | 1972/01/20 04:40 | 18.645 | 0.692 | 16.31 | 2.335 | 22467 | 19722 | 2753 | 550048
1972/01/20 | 05:00:00 | 1972/01/20 05:00 | 18.538 | 0.69 | 16.121 | 2.417 | 22310 | 19459 | 2851 | 569507
1972/01/20 | 05:20:00 | 1972/01/20 05:20 | 18.431 | 0.688 | 15.934 | 2.497 | 22181 | 19233 | 2948 | 588740
1972/01/20 | 05:40:00 | 1972/01/20 05:40 | 18.324 | 0.687 | 15.748 | 2.576 | 22053 | 19009 | 3044 | 607749
1972/01/20 | 06:00:00 | 1972/01/20 06:00 | 18.218 | 0.685 | 15.563 | 2.655 | 21924 | 18786 | 3139 | 626535
1972/01/20 | 06:20:00 | 1972/01/20 06:20 | 18.202 | 0.685 | 15.469 | 2.733 | 21852 | 18619 | 3233 | 645154
1972/01/20 | 06:40:00 | 1972/01/20 06:40 | 18.186 | 0.684 | 15.376 | 2.81 | 21833 | 18507 | 3326 | 663661
1972/01/20 | 07:00:00 | 1972/01/20 07:00 | 18.169 | 0.684 | 15.282 | 2.887 | 21813 | 18395 | 3418 | 682056
1972/01/20 | 07:20:00 | 1972/01/20 07:20 | 18.134 | 0.684 | 15.171 | 2.963 | 21792 | 18272 | 3510 | 700328
1972/01/20 | 07:40:00 | 1972/01/20 07:40 | 17.964 | 0.681 | 14.925 | 3.039 | 21659 | 18058 | 3601 | 718386
1972/01/20 | 08:00:00 | 1972/01/20 08:00 | 17.793 | 0.678 | 14.68 | 3.113 | 21454 | 17763 | 3691 | 736149
1972/01/20 | 08:20:00 | 1972/01/20 08:20 | 17.622 | 0.676 | 14.436 | 3.186 | 21249 | 17470 | 3779 | 753619
1972/01/20 | 08:40:00 | 1972/01/20 08:40 | 17.452 | 0.673 | 14.195 | 3.257 | 21044 | 17178 | 3866 | 770797
1972/01/20 | 09:00:00 | 1972/01/20 09:00 | 17.344 | 0.671 | 14.016 | 3.328 | 20852 | 16926 | 3951 | 787723
1972/01/20 | 09:20:00 | 1972/01/20 09:20 | 17.369 | 0.672 | 13.971 | 3.398 | 20828 | 16792 | 4036 | 804515
1972/01/20 | 09:40:00 | 1972/01/20 09:40 | 17.395 | 0.672 | 13.927 | 3.468 | 20859 | 16738 | 4120 | 821253
1972/01/20 | 10:00:00 | 1972/01/20 10:00 | 17.42 | 0.672 | 13.882 | 3.538 | 20889 | 16685 | 4204 | 837938
1972/01/20 | 10:20:00 | 1972/01/20 10:20 | 17.445 | 0.673 | 13.838 | 3.607 | 20919 | 16632 | 4287 | 854570
1972/01/20 | 10:40:00 | 1972/01/20 10:40 | 17.47 | 0.673 | 13.793 | 3.677 | 20949 | 16579 | 4370 | 871149
1972/01/20 | 11:00:00 | 1972/01/20 11:00 | 17.496 | 0.674 | 13.75 | 3.746 | 20980 | 16526 | 4453 | 887675
1972/01/20 | 11:20:00 | 1972/01/20 11:20 | 17.521 | 0.674 | 13.706 | 3.815 | 21010 | 16474 | 4536 | 904149
1972/01/20 | 11:40:00 | 1972/01/20 11:40 | 17.546 | 0.674 | 13.663 | 3.883 | 21040 | 16422 | 4619 | 920571
1972/01/20 | 12:00:00 | 1972/01/20 12:00 | 17.571 | 0.675 | 13.62 | 3.951 | 21070 | 16369 | 4701 | 936940
1972/01/20 | 12:20:00 | 1972/01/20 12:20 | 17.557 | 0.675 | 13.537 | 4.02 | 21091 | 16294 | 4783 | 953234
1972/01/20 | 12:40:00 | 1972/01/20 12:40 | 17.488 | 0.673 | 13.401 | 4.087 | 21027 | 16163 | 4864 | 969397
1972/01/20 | 13:00:00 | 1972/01/20 13:00 | 17.419 | 0.672 | 13.265 | 4.154 | 20944 | 16000 | 4945 | 985397
1972/01/20 | 13:20:00 | 1972/01/20 13:20 | 17.35 | 0.671 | 13.13 | 4.22 | 20861 | 15837 | 5024 | 1001234
1972/01/20 | 13:40:00 | 1972/01/20 13:40 | 17.281 | 0.67 | 12.995 | 4.286 | 20778 | 15675 | 5103 | 1016909
1972/01/20 | 14:00:00 | 1972/01/20 14:00 | 17.212 | 0.669 | 12.862 | 4.35 | 20695 | 15514 | 5182 | 1032423
1972/01/20 | 14:20:00 | 1972/01/20 14:20 | 17.143 | 0.668 | 12.729 | 4.414 | 20613 | 15354 | 5259 | 1047777
1972/01/20 | 14:40:00 | 1972/01/20 14:40 | 17.074 | 0.667 | 12.596 | 4.478 | 20530 | 15195 | 5335 | 1062972
1972/01/20 | 15:00:00 | 1972/01/20 15:00 | 17.013 | 0.666 | 12.472 | 4.541 | 20448 | 15041 | 5411 | 1078013
1972/01/20 | 15:20:00 | 1972/01/20 15:20 | 16.969 | 0.665 | 12.366 | 4.603 | 20389 | 14903 | 5486 | 1092916
1972/01/20 | 15:40:00 | 1972/01/20 15:40 | 16.925 | 0.664 | 12.26 | 4.665 | 20337 | 14776 | 5561 | 1107692
1972/01/20 | 16:00:00 | 1972/01/20 16:00 | 16.882 | 0.664 | 12.156 | 4.726 | 20284 | 14650 | 5634 | 1122342
1972/01/20 | 16:20:00 | 1972/01/20 16:20 | 16.838 | 0.663 | 12.051 | 4.787 | 20232 | 14524 | 5708 | 1136866
1972/01/20 | 16:40:00 | 1972/01/20 16:40 | 16.794 | 0.662 | 11.947 | 4.847 | 20179 | 14399 | 5780 | 1151265
1972/01/20 | 17:00:00 | 1972/01/20 17:00 | 16.751 | 0.661 | 11.845 | 4.906 | 20127 | 14275 | 5852 | 1165540
1972/01/20 | 17:20:00 | 1972/01/20 17:20 | 16.707 | 0.661 | 11.742 | 4.965 | 20075 | 14152 | 5923 | 1179692
1972/01/20 | 17:40:00 | 1972/01/20 17:40 | 16.663 | 0.66 | 11.639 | 5.024 | 20022 | 14028 | 5994 | 1193720
1972/01/20 | 18:00:00 | 1972/01/20 18:00 | 16.682 | 0.66 | 11.6 | 5.082 | 20004 | 13943 | 6064 | 1207663
1972/01/20 | 18:20:00 | 1972/01/20 18:20 | 16.706 | 0.661 | 11.566 | 5.14 | 20033 | 13899 | 6134 | 1221562
1972/01/20 | 18:40:00 | 1972/01/20 18:40 | 16.73 | 0.661 | 11.532 | 5.198 | 20061 | 13858 | 6203 | 1235420
1972/01/20 | 19:00:00 | 1972/01/20 19:00 | 16.754 | 0.662 | 11.498 | 5.256 | 20090 | 13818 | 6273 | 1249238
1972/01/20 | 19:20:00 | 1972/01/20 19:20 | 16.778 | 0.662 | 11.464 | 5.314 | 20119 | 13777 | 6342 | 1263015
1972/01/20 | 19:40:00 | 1972/01/20 19:40 | 16.663 | 0.66 | 11.292 | 5.371 | 20079 | 13654 | 6410 | 1276669
1972/01/20 | 20:00:00 | 1972/01/20 20:00 | 16.518 | 0.658 | 11.091 | 5.427 | 19909 | 13430 | 6478 | 1290099
1972/01/20 | 20:20:00 | 1972/01/20 20:20 | 16.499 | 0.657 | 11.017 | 5.482 | 19789 | 13265 | 6545 | 1303364
1972/01/20 | 20:40:00 | 1972/01/20 20:40 | 16.528 | 0.658 | 10.991 | 5.537 | 19816 | 13205 | 6612 | 1316569
1972/01/20 | 21:00:00 | 1972/01/20 21:00 | 16.557 | 0.658 | 10.965 | 5.592 | 19851 | 13173 | 6678 | 1329742
1972/01/20 | 21:20:00 | 1972/01/20 21:20 | 16.585 | 0.659 | 10.938 | 5.647 | 19885 | 13142 | 6744 | 1342884
1972/01/20 | 21:40:00 | 1972/01/20 21:40 | 16.595 | 0.659 | 10.893 | 5.702 | 19914 | 13099 | 6809 | 1355983
1972/01/20 | 22:00:00 | 1972/01/20 22:00 | 16.588 | 0.659 | 10.832 | 5.756 | 19910 | 13035 | 6875 | 1369018
1972/01/20 | 22:20:00 | 1972/01/20 22:20 | 16.58 | 0.659 | 10.77 | 5.81 | 19901 | 12961 | 6940 | 1381979
1972/01/20 | 22:40:00 | 1972/01/20 22:40 | 16.573 | 0.659 | 10.709 | 5.864 | 19892 | 12887 | 7005 | 1394866
1972/01/20 | 23:00:00 | 1972/01/20 23:00 | 16.565 | 0.658 | 10.647 | 5.918 | 19883 | 12814 | 7069 | 1407680
1972/01/20 | 23:20:00 | 1972/01/20 23:20 | 16.558 | 0.658 | 10.587 | 5.971 | 19874 | 12740 | 7133 | 1420420
1972/01/20 | 23:40:00 | 1972/01/20 23:40 | 16.55 | 0.658 | 10.526 | 6.024 | 19865 | 12668 | 7197 | 1433088
1972/01/21 | 00:00:00 | 1972/01/21 00:00 | 16.543 | 0.658 | 10.466 | 6.077 | 19856 | 12595 | 7260 | 1445683
1972/01/21 | 00:20:00 | 1972/01/21 00:20 | 17.409 | 0.671 | 11.278 | 6.131 | 20068 | 13047 | 7325 | 1458730
1972/01/21 | 00:40:00 | 1972/01/21 00:40 | 19.468 | 0.703 | 13.275 | 6.193 | 22126 | 14732 | 7394 | 1473462
1972/01/21 | 01:00:00 | 1972/01/21 01:00 | 21.484 | 0.734 | 15.22 | 6.264 | 24597 | 17097 | 7474 | 1490559
1972/01/21 | 01:20:00 | 1972/01/21 01:20 | 21.599 | 0.736 | 15.259 | 6.34 | 25850 | 18287 | 7563 | 1508846
1972/01/21 | 01:40:00 | 1972/01/21 01:40 | 21.241 | 0.731 | 14.825 | 6.416 | 25755 | 18050 | 7654 | 1526896
1972/01/21 | 02:00:00 | 1972/01/21 02:00 | 20.826 | 0.724 | 14.337 | 6.489 | 25238 | 17497 | 7743 | 1544393
1972/01/21 | 02:20:00 | 1972/01/21 02:20 | 20.416 | 0.718 | 13.856 | 6.56 | 24746 | 16916 | 7829 | 1561309
1972/01/21 | 02:40:00 | 1972/01/21 02:40 | 20.006 | 0.712 | 13.378 | 6.628 | 24253 | 16341 | 7912 | 1577650
1972/01/21 | 03:00:00 | 1972/01/21 03:00 | 19.765 | 0.709 | 13.071 | 6.694 | 23824 | 15869 | 7993 | 1593519
1972/01/21 | 03:20:00 | 1972/01/21 03:20 | 19.626 | 0.707 | 12.867 | 6.759 | 23635 | 15563 | 8072 | 1609082
1972/01/21 | 03:40:00 | 1972/01/21 03:40 | 19.515 | 0.705 | 12.692 | 6.823 | 23472 | 15335 | 8149 | 1624417
1972/01/21 | 04:00:00 | 1972/01/21 04:00 | 19.498 | 0.705 | 12.611 | 6.887 | 23408 | 15182 | 8226 | 1639599
1972/01/21 | 04:20:00 | 1972/01/21 04:20 | 19.481 | 0.704 | 12.531 | 6.95 | 23388 | 15086 | 8302 | 1654685
1972/01/21 | 04:40:00 | 1972/01/21 04:40 | 19.464 | 0.704 | 12.452 | 7.012 | 23367 | 14990 | 8377 | 1669675
1972/01/21 | 05:00:00 | 1972/01/21 05:00 | 19.771 | 0.709 | 12.696 | 7.075 | 23410 | 15089 | 8452 | 1684764
1972/01/21 | 05:20:00 | 1972/01/21 05:20 | 20.756 | 0.723 | 13.615 | 7.141 | 24317 | 15786 | 8530 | 1700550
1972/01/21 | 05:40:00 | 1972/01/21 05:40 | 21.239 | 0.73 | 14.029 | 7.21 | 25250 | 16586 | 8611 | 1717136
1972/01/21 | 06:00:00 | 1972/01/21 06:00 | 21.613 | 0.736 | 14.331 | 7.282 | 25711 | 17016 | 8695 | 1734152
1972/01/21 | 06:20:00 | 1972/01/21 06:20 | 21.796 | 0.739 | 14.442 | 7.354 | 26112 | 17264 | 8781 | 1751416
1972/01/21 | 06:40:00 | 1972/01/21 06:40 | 21.719 | 0.737 | 14.293 | 7.426 | 26109 | 17241 | 8868 | 1768657
1972/01/21 | 07:00:00 | 1972/01/21 07:00 | 21.642 | 0.736 | 14.145 | 7.497 | 26016 | 17063 | 8954 | 1785720
1972/01/21 | 07:20:00 | 1972/01/21 07:20 | 21.564 | 0.735 | 13.997 | 7.567 | 25924 | 16885 | 9039 | 1802605
1972/01/21 | 07:40:00 | 1972/01/21 07:40 | 21.487 | 0.734 | 13.85 | 7.637 | 25831 | 16708 | 9123 | 1819313
1972/01/21 | 08:00:00 | 1972/01/21 08:00 | 21.312 | 0.732 | 13.606 | 7.706 | 25684 | 16473 | 9206 | 1835786
1972/01/21 | 08:20:00 | 1972/01/21 08:20 | 21.128 | 0.729 | 13.354 | 7.774 | 25464 | 16176 | 9288 | 1851962
1972/01/21 | 08:40:00 | 1972/01/21 08:40 | 20.944 | 0.726 | 13.104 | 7.84 | 25243 | 15875 | 9368 | 1867837
1972/01/21 | 09:00:00 | 1972/01/21 09:00 | 20.941 | 0.726 | 13.036 | 7.905 | 25123 | 15684 | 9447 | 1883521
1972/01/21 | 09:20:00 | 1972/01/21 09:20 | 20.952 | 0.726 | 12.981 | 7.971 | 25135 | 15610 | 9526 | 1899131
1972/01/21 | 09:40:00 | 1972/01/21 09:40 | 20.963 | 0.726 | 12.927 | 8.036 | 25149 | 15545 | 9604 | 1914676
1972/01/21 | 10:00:00 | 1972/01/21 10:00 | 20.974 | 0.727 | 12.874 | 8.1 | 25162 | 15481 | 9682 | 1930157
1972/01/21 | 10:20:00 | 1972/01/21 10:20 | 20.985 | 0.727 | 12.82 | 8.165 | 25175 | 15416 | 9759 | 1945573
1972/01/21 | 10:40:00 | 1972/01/21 10:40 | 20.996 | 0.727 | 12.767 | 8.229 | 25189 | 15353 | 9836 | 1960926
1972/01/21 | 11:00:00 | 1972/01/21 11:00 | 21.007 | 0.727 | 12.714 | 8.293 | 25202 | 15289 | 9913 | 1976215
1972/01/21 | 11:20:00 | 1972/01/21 11:20 | 21.019 | 0.727 | 12.663 | 8.356 | 25216 | 15226 | 9989 | 1991441
1972/01/21 | 11:40:00 | 1972/01/21 11:40 | 21.03 | 0.727 | 12.61 | 8.42 | 25229 | 15164 | 10066 | 2006605
1972/01/21 | 12:00:00 | 1972/01/21 12:00 | 21.041 | 0.728 | 12.558 | 8.483 | 25242 | 15101 | 10141 | 2021706
1972/01/21 | 12:20:00 | 1972/01/21 12:20 | 21.052 | 0.728 | 12.506 | 8.546 | 25256 | 15039 | 10217 | 2036745
1972/01/21 | 12:40:00 | 1972/01/21 12:40 | 21.063 | 0.728 | 12.455 | 8.608 | 25269 | 14977 | 10292 | 2051722
1972/01/21 | 13:00:00 | 1972/01/21 13:00 | 21.293 | 0.731 | 12.622 | 8.671 | 25364 | 15046 | 10367 | 2066768
1972/01/21 | 13:20:00 | 1972/01/21 13:20 | 21.656 | 0.737 | 12.921 | 8.735 | 25770 | 15326 | 10444 | 2082094
1972/01/21 | 13:40:00 | 1972/01/21 13:40 | 21.829 | 0.739 | 13.029 | 8.8 | 26145 | 15570 | 10521 | 2097664
1972/01/21 | 14:00:00 | 1972/01/21 14:00 | 21.829 | 0.739 | 12.964 | 8.865 | 26195 | 15596 | 10599 | 2113260
1972/01/21 | 14:20:00 | 1972/01/21 14:20 | 21.829 | 0.739 | 12.899 | 8.93 | 26195 | 15518 | 10677 | 2128778
1972/01/21 | 14:40:00 | 1972/01/21 14:40 | 21.829 | 0.739 | 12.835 | 8.994 | 26195 | 15440 | 10755 | 2144218
1972/01/21 | 15:00:00 | 1972/01/21 15:00 | 21.829 | 0.739 | 12.77 | 9.059 | 26195 | 15363 | 10832 | 2159581
1972/01/21 | 15:20:00 | 1972/01/21 15:20 | 21.829 | 0.739 | 12.707 | 9.122 | 26195 | 15286 | 10909 | 2174867
1972/01/21 | 15:40:00 | 1972/01/21 15:40 | 21.829 | 0.739 | 12.643 | 9.186 | 26195 | 15210 | 10985 | 2190077
1972/01/21 | 16:00:00 | 1972/01/21 16:00 | 21.829 | 0.739 | 12.58 | 9.249 | 26195 | 15134 | 11061 | 2205211
1972/01/21 | 16:20:00 | 1972/01/21 16:20 | 21.829 | 0.739 | 12.517 | 9.312 | 26195 | 15058 | 11137 | 2220269
1972/01/21 | 16:40:00 | 1972/01/21 16:40 | 21.829 | 0.739 | 12.454 | 9.375 | 26195 | 14983 | 11212 | 2235252
1972/01/21 | 17:00:00 | 1972/01/21 17:00 | 21.829 | 0.739 | 12.392 | 9.437 | 26195 | 14908 | 11287 | 2250160
1972/01/21 | 17:20:00 | 1972/01/21 17:20 | 21.829 | 0.739 | 12.33 | 9.499 | 26195 | 14833 | 11362 | 2264993
1972/01/21 | 17:40:00 | 1972/01/21 17:40 | 21.953 | 0.741 | 12.392 | 9.561 | 26211 | 14833 | 11436 | 2279826
1972/01/21 | 18:00:00 | 1972/01/21 18:00 | 22.506 | 0.748 | 12.882 | 9.624 | 26675 | 15164 | 11511 | 2294990
1972/01/21 | 18:20:00 | 1972/01/21 18:20 | 23.059 | 0.755 | 13.369 | 9.69 | 27339 | 15750 | 11589 | 2310740
1972/01/21 | 18:40:00 | 1972/01/21 18:40 | 23.612 | 0.762 | 13.854 | 9.758 | 28003 | 16334 | 11669 | 2327074
1972/01/21 | 19:00:00 | 1972/01/21 19:00 | 24.165 | 0.769 | 14.336 | 9.829 | 28667 | 16914 | 11752 | 2343988
1972/01/21 | 19:20:00 | 1972/01/21 19:20 | 24.719 | 0.776 | 14.817 | 9.902 | 29330 | 17492 | 11839 | 2361480
1972/01/21 | 19:40:00 | 1972/01/21 19:40 | 25.272 | 0.783 | 15.295 | 9.977 | 29994 | 18067 | 11928 | 2379547
1972/01/21 | 20:00:00 | 1972/01/21 20:00 | 25.825 | 0.79 | 15.77 | 10.055 | 30658 | 18639 | 12020 | 2398186
1972/01/21 | 20:20:00 | 1972/01/21 20:20 | 26.378 | 0.797 | 16.242 | 10.136 | 31322 | 19207 | 12114 | 2417393
1972/01/21 | 20:40:00 | 1972/01/21 20:40 | 26.932 | 0.804 | 16.714 | 10.218 | 31986 | 19774 | 12212 | 2437167
1972/01/21 | 21:00:00 | 1972/01/21 21:00 | 27.399 | 0.81 | 17.096 | 10.303 | 32633 | 20286 | 12313 | 2457453
1972/01/21 | 21:20:00 | 1972/01/21 21:20 | 27.687 | 0.813 | 17.298 | 10.389 | 33051 | 20636 | 12415 | 2478089
1972/01/21 | 21:40:00 | 1972/01/21 21:40 | 27.974 | 0.817 | 17.498 | 10.476 | 33397 | 20877 | 12519 | 2498966
1972/01/21 | 22:00:00 | 1972/01/21 22:00 | 28.262 | 0.82 | 17.698 | 10.564 | 33742 | 21117 | 12624 | 2520083
1972/01/21 | 22:20:00 | 1972/01/21 22:20 | 28.55 | 0.823 | 17.896 | 10.654 | 34087 | 21356 | 12731 | 2541439
1972/01/21 | 22:40:00 | 1972/01/21 22:40 | 28.838 | 0.827 | 18.094 | 10.744 | 34433 | 21594 | 12839 | 2563033
1972/01/21 | 23:00:00 | 1972/01/21 23:00 | 29.148 | 0.83 | 18.313 | 10.835 | 34786 | 21844 | 12947 | 2584877
1972/01/21 | 23:20:00 | 1972/01/21 23:20 | 29.473 | 0.834 | 18.546 | 10.927 | 35173 | 22115 | 13058 | 2606992
1972/01/21 | 23:40:00 | 1972/01/21 23:40 | 29.797 | 0.838 | 18.776 | 11.021 | 35562 | 22393 | 13169 | 2629385
1972/01/22 | 00:00:00 | 1972/01/22 00:00 | 29.92 | 0.839 | 18.805 | 11.115 | 35876 | 22548 | 13282 | 2651933
1972/01/22 | 00:20:00 | 1972/01/22 00:20 | 29.92 | 0.839 | 18.711 | 11.209 | 35904 | 22509 | 13395 | 2674442
1972/01/22 | 00:40:00 | 1972/01/22 00:40 | 29.92 | 0.839 | 18.617 | 11.303 | 35904 | 22397 | 13507 | 2696839
1972/01/22 | 01:00:00 | 1972/01/22 01:00 | 29.92 | 0.839 | 18.524 | 11.396 | 35904 | 22285 | 13619 | 2719124
1972/01/22 | 01:20:00 | 1972/01/22 01:20 | 29.92 | 0.839 | 18.431 | 11.489 | 35904 | 22173 | 13731 | 2741297
1972/01/22 | 01:40:00 | 1972/01/22 01:40 | 29.92 | 0.839 | 18.339 | 11.581 | 35904 | 22062 | 13842 | 2763359
1972/01/22 | 02:00:00 | 1972/01/22 02:00 | 29.92 | 0.839 | 18.248 | 11.672 | 35904 | 21952 | 13952 | 2785311
1972/01/22 | 02:20:00 | 1972/01/22 02:20 | 29.95 | 0.839 | 18.186 | 11.764 | 35917 | 21860 | 14062 | 2807171
1972/01/22 | 02:40:00 | 1972/01/22 02:40 | 29.993 | 0.84 | 18.138 | 11.855 | 35966 | 21795 | 14171 | 2828966
1972/01/22 | 03:00:00 | 1972/01/22 03:00 | 29.578 | 0.835 | 17.634 | 11.944 | 35846 | 21463 | 14279 | 2850429
1972/01/22 | 03:20:00 | 1972/01/22 03:20 | 29.309 | 0.832 | 17.277 | 12.032 | 35262 | 20946 | 14386 | 2871375
1972/01/22 | 03:40:00 | 1972/01/22 03:40 | 29.202 | 0.831 | 17.084 | 12.118 | 35107 | 20617 | 14490 | 2891992
1972/01/22 | 04:00:00 | 1972/01/22 04:00 | 29.096 | 0.83 | 16.893 | 12.203 | 34979 | 20386 | 14593 | 2912378
1972/01/22 | 04:20:00 | 1972/01/22 04:20 | 28.902 | 0.827 | 16.615 | 12.287 | 34829 | 20105 | 14694 | 2932483
1972/01/22 | 04:40:00 | 1972/01/22 04:40 | 28.59 | 0.824 | 16.221 | 12.369 | 34495 | 19701 | 14794 | 2952184
1972/01/22 | 05:00:00 | 1972/01/22 05:00 | 28.278 | 0.82 | 15.828 | 12.45 | 34121 | 19229 | 14891 | 2971413
1972/01/22 | 05:20:00 | 1972/01/22 05:20 | 27.967 | 0.817 | 15.439 | 12.528 | 33747 | 18760 | 14987 | 2990173
1972/01/22 | 05:40:00 | 1972/01/22 05:40 | 27.773 | 0.814 | 15.168 | 12.605 | 33410 | 18364 | 15080 | 3008537
1972/01/22 | 06:00:00 | 1972/01/22 06:00 | 27.688 | 0.813 | 15.008 | 12.68 | 33277 | 18105 | 15171 | 3026642
1972/01/22 | 06:20:00 | 1972/01/22 06:20 | 27.603 | 0.812 | 14.848 | 12.755 | 33175 | 17913 | 15261 | 3044555
1972/01/22 | 06:40:00 | 1972/01/22 06:40 | 27.518 | 0.811 | 14.689 | 12.829 | 33073 | 17722 | 15351 | 3062277
1972/01/22 | 07:00:00 | 1972/01/22 07:00 | 27.433 | 0.81 | 14.53 | 12.903 | 32970 | 17532 | 15439 | 3079809
1972/01/22 | 07:20:00 | 1972/01/22 07:20 | 27.348 | 0.809 | 14.373 | 12.975 | 32868 | 17342 | 15526 | 3097151
1972/01/22 | 07:40:00 | 1972/01/22 07:40 | 27.262 | 0.808 | 14.215 | 13.047 | 32766 | 17153 | 15613 | 3114304
1972/01/22 | 08:00:00 | 1972/01/22 08:00 | 27.177 | 0.807 | 14.06 | 13.117 | 32664 | 16965 | 15698 | 3131269
1972/01/22 | 08:20:00 | 1972/01/22 08:20 | 27.092 | 0.806 | 13.904 | 13.188 | 32562 | 16778 | 15783 | 3148047
1972/01/22 | 08:40:00 | 1972/01/22 08:40 | 27.104 | 0.807 | 13.847 | 13.257 | 32490 | 16651 | 15867 | 3164698
1972/01/22 | 09:00:00 | 1972/01/22 09:00 | 27.204 | 0.808 | 13.877 | 13.327 | 32585 | 16635 | 15950 | 3181333
1972/01/22 | 09:20:00 | 1972/01/22 09:20 | 27.304 | 0.809 | 13.908 | 13.396 | 32705 | 16671 | 16034 | 3198004
1972/01/22 | 09:40:00 | 1972/01/22 09:40 | 27.404 | 0.81 | 13.938 | 13.466 | 32824 | 16707 | 16117 | 3214711
1972/01/22 | 10:00:00 | 1972/01/22 10:00 | 27.504 | 0.811 | 13.968 | 13.536 | 32944 | 16744 | 16201 | 3231455
1972/01/22 | 10:20:00 | 1972/01/22 10:20 | 27.561 | 0.812 | 13.955 | 13.606 | 33054 | 16754 | 16285 | 3248209
1972/01/22 | 10:40:00 | 1972/01/22 10:40 | 27.561 | 0.812 | 13.885 | 13.676 | 33074 | 16704 | 16369 | 3264913
1972/01/22 | 11:00:00 | 1972/01/22 11:00 | 27.561 | 0.812 | 13.816 | 13.745 | 33074 | 16621 | 16453 | 3281534
1972/01/22 | 11:20:00 | 1972/01/22 11:20 | 27.561 | 0.812 | 13.747 | 13.814 | 33074 | 16538 | 16536 | 3298072
1972/01/22 | 11:40:00 | 1972/01/22 11:40 | 27.561 | 0.812 | 13.678 | 13.883 | 33074 | 16455 | 16618 | 3314527
1972/01/22 | 12:00:00 | 1972/01/22 12:00 | 27.561 | 0.812 | 13.61 | 13.951 | 33074 | 16373 | 16701 | 3330900
1972/01/22 | 12:20:00 | 1972/01/22 12:20 | 27.683 | 0.813 | 13.663 | 14.02 | 33104 | 16364 | 16783 | 3347264
1972/01/22 | 12:40:00 | 1972/01/22 12:40 | 27.969 | 0.817 | 13.88 | 14.089 | 33391 | 16526 | 16865 | 3363790
1972/01/22 | 13:00:00 | 1972/01/22 13:00 | 28.162 | 0.819 | 14.003 | 14.159 | 33716 | 16730 | 16948 | 3380520
1972/01/22 | 13:20:00 | 1972/01/22 13:20 | 28.162 | 0.819 | 13.933 | 14.229 | 33795 | 16762 | 17032 | 3397282
1972/01/22 | 13:40:00 | 1972/01/22 13:40 | 28.162 | 0.819 | 13.864 | 14.298 | 33795 | 16678 | 17116 | 3413960
1972/01/22 | 14:00:00 | 1972/01/22 14:00 | 28.162 | 0.819 | 13.794 | 14.368 | 33795 | 16595 | 17200 | 3430555
1972/01/22 | 14:20:00 | 1972/01/22 14:20 | 28.162 | 0.819 | 13.725 | 14.437 | 33795 | 16512 | 17283 | 3447067
1972/01/22 | 14:40:00 | 1972/01/22 14:40 | 28.263 | 0.82 | 13.758 | 14.505 | 33827 | 16490 | 17365 | 3463557
1972/01/22 | 15:00:00 | 1972/01/22 15:00 | 28.456 | 0.822 | 13.881 | 14.575 | 34032 | 16583 | 17448 | 3480140
1972/01/22 | 15:20:00 | 1972/01/22 15:20 | 28.562 | 0.824 | 13.918 | 14.644 | 34225 | 16679 | 17531 | 3496819
1972/01/22 | 15:40:00 | 1972/01/22 15:40 | 28.635 | 0.824 | 13.921 | 14.714 | 34318 | 16703 | 17615 | 3513522
1972/01/22 | 16:00:00 | 1972/01/22 16:00 | 28.708 | 0.825 | 13.924 | 14.784 | 34406 | 16707 | 17699 | 3530229
1972/01/22 | 16:20:00 | 1972/01/22 16:20 | 28.781 | 0.826 | 13.927 | 14.854 | 34493 | 16711 | 17783 | 3546940
1972/01/22 | 16:40:00 | 1972/01/22 16:40 | 28.854 | 0.827 | 13.93 | 14.924 | 34581 | 16715 | 17866 | 3563655
1972/01/22 | 17:00:00 | 1972/01/22 17:00 | 28.927 | 0.828 | 13.934 | 14.993 | 34669 | 16718 | 17950 | 3580373
1972/01/22 | 17:20:00 | 1972/01/22 17:20 | 29 | 0.829 | 13.937 | 15.063 | 34756 | 16722 | 18034 | 3597095
1972/01/22 | 17:40:00 | 1972/01/22 17:40 | 29.073 | 0.829 | 13.94 | 15.133 | 34844 | 16726 | 18118 | 3613821
1972/01/22 | 18:00:00 | 1972/01/22 18:00 | 29.146 | 0.83 | 13.943 | 15.203 | 34931 | 16730 | 18202 | 3630551
1972/01/22 | 18:20:00 | 1972/01/22 18:20 | 29.303 | 0.832 | 14.03 | 15.273 | 35025 | 16784 | 18286 | 3647335
1972/01/22 | 18:40:00 | 1972/01/22 18:40 | 30.054 | 0.84 | 14.709 | 15.345 | 35614 | 17243 | 18371 | 3664578
1972/01/22 | 19:00:00 | 1972/01/22 19:00 | 30.806 | 0.849 | 15.385 | 15.421 | 36516 | 18057 | 18459 | 3682635
1972/01/22 | 19:20:00 | 1972/01/22 19:20 | 31.558 | 0.857 | 16.059 | 15.499 | 37418 | 18866 | 18552 | 3701501
1972/01/22 | 19:40:00 | 1972/01/22 19:40 | 32.834 | 0.871 | 17.251 | 15.583 | 38485 | 19986 | 18649 | 3721487
1972/01/22 | 20:00:00 | 1972/01/22 20:00 | 34.587 | 0.889 | 18.913 | 15.674 | 40452 | 21699 | 18754 | 3743186
1972/01/22 | 20:20:00 | 1972/01/22 20:20 | 36.352 | 0.907 | 20.58 | 15.772 | 42557 | 23696 | 18868 | 3766882
1972/01/22 | 20:40:00 | 1972/01/22 20:40 | 38.195 | 0.924 | 22.315 | 15.88 | 44728 | 25737 | 18991 | 3792619
1972/01/22 | 21:00:00 | 1972/01/22 21:00 | 40.037 | 0.941 | 24.041 | 15.996 | 46939 | 27814 | 19126 | 3820433
1972/01/22 | 21:20:00 | 1972/01/22 21:20 | 41.476 | 0.954 | 25.356 | 16.12 | 49048 | 29638 | 19270 | 3850071
1972/01/22 | 21:40:00 | 1972/01/22 21:40 | 42.364 | 0.962 | 26.115 | 16.249 | 50304 | 30883 | 19421 | 3880954
1972/01/22 | 22:00:00 | 1972/01/22 22:00 | 43.253 | 0.969 | 26.871 | 16.382 | 51370 | 31792 | 19578 | 3912746
1972/01/22 | 22:20:00 | 1972/01/22 22:20 | 44.141 | 0.977 | 27.623 | 16.518 | 52436 | 32696 | 19740 | 3945442
1972/01/22 | 22:40:00 | 1972/01/22 22:40 | 45.029 | 0.984 | 28.37 | 16.659 | 53502 | 33596 | 19906 | 3979038
1972/01/22 | 23:00:00 | 1972/01/22 23:00 | 45.269 | 0.986 | 28.468 | 16.801 | 54209 | 34103 | 20076 | 4013141
1972/01/22 | 23:20:00 | 1972/01/22 23:20 | 45.455 | 0.988 | 28.511 | 16.944 | 54435 | 34187 | 20247 | 4047328
1972/01/22 | 23:40:00 | 1972/01/22 23:40 | 45.641 | 0.989 | 28.554 | 17.087 | 54658 | 34239 | 20419 | 4081567
1972/01/23 | 00:00:00 | 1972/01/23 00:00 | 45.827 | 0.991 | 28.597 | 17.23 | 54881 | 34291 | 20590 | 4115858
1972/01/23 | 00:20:00 | 1972/01/23 00:20 | 46.013 | 0.993 | 28.639 | 17.374 | 55104 | 34342 | 20762 | 4150200
1972/01/23 | 00:40:00 | 1972/01/23 00:40 | 46.199 | 0.994 | 28.682 | 17.517 | 55327 | 34393 | 20935 | 4184593
1972/01/23 | 01:00:00 | 1972/01/23 01:00 | 46.385 | 0.996 | 28.724 | 17.661 | 55551 | 34443 | 21107 | 4219036
1972/01/23 | 01:20:00 | 1972/01/23 01:20 | 46.401 | 0.996 | 28.596 | 17.805 | 55700 | 34392 | 21280 | 4253428
1972/01/23 | 01:40:00 | 1972/01/23 01:40 | 46.352 | 0.995 | 28.404 | 17.948 | 55652 | 34200 | 21452 | 4287628
1972/01/23 | 02:00:00 | 1972/01/23 02:00 | 46.303 | 0.995 | 28.213 | 18.09 | 55593 | 33971 | 21622 | 4321599
1972/01/23 | 02:20:00 | 1972/01/23 02:20 | 46.254 | 0.995 | 28.023 | 18.231 | 55535 | 33742 | 21792 | 4355341
1972/01/23 | 02:40:00 | 1972/01/23 02:40 | 46.205 | 0.994 | 27.834 | 18.371 | 55476 | 33515 | 21961 | 4388856
1972/01/23 | 03:00:00 | 1972/01/23 03:00 | 46.156 | 0.994 | 27.646 | 18.51 | 55417 | 33289 | 22128 | 4422145
1972/01/23 | 03:20:00 | 1972/01/23 03:20 | 46.107 | 0.993 | 27.459 | 18.648 | 55358 | 33063 | 22294 | 4455208
1972/01/23 | 03:40:00 | 1972/01/23 03:40 | 45.965 | 0.992 | 27.18 | 18.785 | 55287 | 32784 | 22459 | 4487992
1972/01/23 | 04:00:00 | 1972/01/23 04:00 | 45.5 | 0.988 | 26.581 | 18.919 | 54879 | 32257 | 22622 | 4520249
1972/01/23 | 04:20:00 | 1972/01/23 04:20 | 45.035 | 0.984 | 25.984 | 19.051 | 54321 | 31539 | 22782 | 4551788
1972/01/23 | 04:40:00 | 1972/01/23 04:40 | 44.569 | 0.98 | 25.389 | 19.18 | 53762 | 30824 | 22939 | 4582612
1972/01/23 | 05:00:00 | 1972/01/23 05:00 | 44.104 | 0.976 | 24.798 | 19.306 | 53204 | 30112 | 23091 | 4612724
1972/01/23 | 05:20:00 | 1972/01/23 05:20 | 43.638 | 0.973 | 24.21 | 19.428 | 52645 | 29405 | 23240 | 4642129
1972/01/23 | 05:40:00 | 1972/01/23 05:40 | 43.173 | 0.969 | 23.625 | 19.548 | 52087 | 28700 | 23386 | 4670829
1972/01/23 | 06:00:00 | 1972/01/23 06:00 | 42.707 | 0.965 | 23.042 | 19.665 | 51528 | 28000 | 23528 | 4698829
1972/01/23 | 06:20:00 | 1972/01/23 06:20 | 42.242 | 0.961 | 22.463 | 19.779 | 50970 | 27303 | 23667 | 4726132
1972/01/23 | 06:40:00 | 1972/01/23 06:40 | 41.988 | 0.959 | 22.097 | 19.891 | 50478 | 26736 | 23802 | 4752868
1972/01/23 | 07:00:00 | 1972/01/23 07:00 | 41.928 | 0.958 | 21.927 | 20.001 | 50349 | 26414 | 23935 | 4779282
1972/01/23 | 07:20:00 | 1972/01/23 07:20 | 41.867 | 0.958 | 21.756 | 20.111 | 50277 | 26210 | 24067 | 4805492
1972/01/23 | 07:40:00 | 1972/01/23 07:40 | 41.806 | 0.957 | 21.587 | 20.219 | 50204 | 26006 | 24198 | 4831498
1972/01/23 | 08:00:00 | 1972/01/23 08:00 | 41.745 | 0.957 | 21.418 | 20.327 | 50131 | 25803 | 24328 | 4857301
1972/01/23 | 08:20:00 | 1972/01/23 08:20 | 41.684 | 0.956 | 21.25 | 20.434 | 50058 | 25601 | 24457 | 4882902
1972/01/23 | 08:40:00 | 1972/01/23 08:40 | 41.775 | 0.957 | 21.234 | 20.541 | 50060 | 25490 | 24585 | 4908392
1972/01/23 | 09:00:00 | 1972/01/23 09:00 | 41.898 | 0.958 | 21.251 | 20.647 | 50204 | 25491 | 24713 | 4933883
1972/01/23 | 09:20:00 | 1972/01/23 09:20 | 42.021 | 0.959 | 21.267 | 20.754 | 50351 | 25511 | 24841 | 4959394
1972/01/23 | 09:40:00 | 1972/01/23 09:40 | 42.144 | 0.96 | 21.284 | 20.86 | 50499 | 25531 | 24968 | 4984925
1972/01/23 | 10:00:00 | 1972/01/23 10:00 | 42.267 | 0.961 | 21.3 | 20.967 | 50646 | 25550 | 25096 | 5010475
1972/01/23 | 10:20:00 | 1972/01/23 10:20 | 42.39 | 0.962 | 21.316 | 21.074 | 50794 | 25570 | 25225 | 5036045
1972/01/23 | 10:40:00 | 1972/01/23 10:40 | 42.476 | 0.963 | 21.295 | 21.181 | 50937 | 25567 | 25353 | 5061612
1972/01/23 | 11:00:00 | 1972/01/23 11:00 | 42.435 | 0.963 | 21.148 | 21.287 | 50947 | 25466 | 25481 | 5087078
1972/01/23 | 11:20:00 | 1972/01/23 11:20 | 42.394 | 0.962 | 21.001 | 21.393 | 50898 | 25290 | 25608 | 5112368
1972/01/23 | 11:40:00 | 1972/01/23 11:40 | 42.353 | 0.962 | 20.855 | 21.498 | 50849 | 25114 | 25734 | 5137482
1972/01/23 | 12:00:00 | 1972/01/23 12:00 | 42.313 | 0.962 | 20.711 | 21.602 | 50800 | 24940 | 25860 | 5162422
1972/01/23 | 12:20:00 | 1972/01/23 12:20 | 42.272 | 0.961 | 20.567 | 21.705 | 50751 | 24767 | 25984 | 5187189
1972/01/23 | 12:40:00 | 1972/01/23 12:40 | 42.185 | 0.96 | 20.377 | 21.808 | 50687 | 24566 | 26108 | 5211755
1972/01/23 | 13:00:00 | 1972/01/23 13:00 | 42.058 | 0.959 | 20.149 | 21.909 | 50546 | 24315 | 26230 | 5236070
1972/01/23 | 13:20:00 | 1972/01/23 13:20 | 41.931 | 0.958 | 19.921 | 22.01 | 50393 | 24042 | 26352 | 5260112
1972/01/23 | 13:40:00 | 1972/01/23 13:40 | 41.804 | 0.957 | 19.695 | 22.109 | 50241 | 23770 | 26471 | 5283882
1972/01/23 | 14:00:00 | 1972/01/23 14:00 | 41.676 | 0.956 | 19.469 | 22.207 | 50088 | 23498 | 26590 | 5307380
1972/01/23 | 14:20:00 | 1972/01/23 14:20 | 41.549 | 0.955 | 19.245 | 22.304 | 49935 | 23228 | 26707 | 5330608
1972/01/23 | 14:40:00 | 1972/01/23 14:40 | 41.422 | 0.954 | 19.022 | 22.4 | 49782 | 22960 | 26823 | 5353568
1972/01/23 | 15:00:00 | 1972/01/23 15:00 | 41.294 | 0.953 | 18.799 | 22.495 | 49630 | 22692 | 26937 | 5376260
1972/01/23 | 15:20:00 | 1972/01/23 15:20 | 41.167 | 0.952 | 18.578 | 22.589 | 49477 | 22426 | 27050 | 5398686
1972/01/23 | 15:40:00 | 1972/01/23 15:40 | 41.04 | 0.95 | 18.359 | 22.681 | 49324 | 22162 | 27162 | 5420848
1972/01/23 | 16:00:00 | 1972/01/23 16:00 | 40.912 | 0.949 | 18.139 | 22.773 | 49171 | 21899 | 27272 | 5442747
1972/01/23 | 16:20:00 | 1972/01/23 16:20 | 40.785 | 0.948 | 17.922 | 22.863 | 49019 | 21637 | 27382 | 5464384
1972/01/23 | 16:40:00 | 1972/01/23 16:40 | 40.658 | 0.947 | 17.706 | 22.952 | 48866 | 21376 | 27489 | 5485760
1972/01/23 | 17:00:00 | 1972/01/23 17:00 | 40.531 | 0.946 | 17.49 | 23.041 | 48713 | 21118 | 27596 | 5506878
1972/01/23 | 17:20:00 | 1972/01/23 17:20 | 40.411 | 0.945 | 17.283 | 23.128 | 48561 | 20864 | 27701 | 5527742
1972/01/23 | 17:40:00 | 1972/01/23 17:40 | 40.343 | 0.944 | 17.129 | 23.214 | 48452 | 20647 | 27805 | 5548389
1972/01/23 | 18:00:00 | 1972/01/23 18:00 | 40.275 | 0.944 | 16.976 | 23.299 | 48371 | 20463 | 27908 | 5568852
1972/01/23 | 18:20:00 | 1972/01/23 18:20 | 40.207 | 0.943 | 16.823 | 23.384 | 48289 | 20279 | 28010 | 5589131
1972/01/23 | 18:40:00 | 1972/01/23 18:40 | 40.139 | 0.943 | 16.671 | 23.468 | 48208 | 20096 | 28111 | 5609227
1972/01/23 | 19:00:00 | 1972/01/23 19:00 | 40.071 | 0.942 | 16.52 | 23.551 | 48126 | 19914 | 28212 | 5629141
1972/01/23 | 19:20:00 | 1972/01/23 19:20 | 40.003 | 0.941 | 16.369 | 23.634 | 48045 | 19733 | 28311 | 5648874
1972/01/23 | 19:40:00 | 1972/01/23 19:40 | 39.935 | 0.941 | 16.22 | 23.715 | 47963 | 19553 | 28410 | 5668427
1972/01/23 | 20:00:00 | 1972/01/23 20:00 | 39.867 | 0.94 | 16.071 | 23.796 | 47882 | 19374 | 28507 | 5687801
1972/01/23 | 20:20:00 | 1972/01/23 20:20 | 39.8 | 0.939 | 15.923 | 23.877 | 47800 | 19196 | 28604 | 5706997
1972/01/23 | 20:40:00 | 1972/01/23 20:40 | 39.732 | 0.939 | 15.776 | 23.956 | 47719 | 19020 | 28700 | 5726017
1972/01/23 | 21:00:00 | 1972/01/23 21:00 | 39.664 | 0.938 | 15.629 | 24.035 | 47637 | 18843 | 28794 | 5744860
1972/01/23 | 21:20:00 | 1972/01/23 21:20 | 39.596 | 0.938 | 15.483 | 24.113 | 47556 | 18668 | 28888 | 5763528
1972/01/23 | 21:40:00 | 1972/01/23 21:40 | 39.528 | 0.937 | 15.338 | 24.19 | 47474 | 18493 | 28982 | 5782021
1972/01/23 | 22:00:00 | 1972/01/23 22:00 | 39.76 | 0.939 | 15.493 | 24.267 | 47559 | 18499 | 29074 | 5800520
1972/01/23 | 22:20:00 | 1972/01/23 22:20 | 40.016 | 0.941 | 15.671 | 24.345 | 47865 | 18698 | 29167 | 5819218
1972/01/23 | 22:40:00 | 1972/01/23 22:40 | 40.272 | 0.944 | 15.848 | 24.424 | 48172 | 18911 | 29262 | 5838129
1972/01/23 | 23:00:00 | 1972/01/23 23:00 | 40.528 | 0.946 | 16.024 | 24.504 | 48480 | 19123 | 29357 | 5857252
1972/01/23 | 23:20:00 | 1972/01/23 23:20 | 40.784 | 0.948 | 16.199 | 24.585 | 48787 | 19334 | 29453 | 5876586
1972/01/23 | 23:40:00 | 1972/01/23 23:40 | 41.04 | 0.95 | 16.373 | 24.667 | 49094 | 19543 | 29551 | 5896129
1972/01/24 | 00:00:00 | 1972/01/24 00:00 | 41.296 | 0.953 | 16.547 | 24.749 | 49402 | 19752 | 29649 | 5915881
1972/01/24 | 00:20:00 | 1972/01/24 00:20 | 41.552 | 0.955 | 16.72 | 24.832 | 49709 | 19960 | 29749 | 5935841
1972/01/24 | 00:40:00 | 1972/01/24 00:40 | 41.808 | 0.957 | 16.891 | 24.917 | 50016 | 20167 | 29849 | 5956008
1972/01/24 | 01:00:00 | 1972/01/24 01:00 | 42.35 | 0.962 | 17.348 | 25.002 | 50431 | 20543 | 29952 | 5976551
1972/01/24 | 01:20:00 | 1972/01/24 01:20 | 43.065 | 0.968 | 17.974 | 25.091 | 51249 | 21193 | 30056 | 5997744
1972/01/24 | 01:40:00 | 1972/01/24 01:40 | 43.779 | 0.974 | 18.596 | 25.183 | 52107 | 21942 | 30164 | 6019686
1972/01/24 | 02:00:00 | 1972/01/24 02:00 | 44.494 | 0.98 | 19.217 | 25.277 | 52964 | 22688 | 30276 | 6042374
1972/01/24 | 02:20:00 | 1972/01/24 02:20 | 45.209 | 0.986 | 19.834 | 25.375 | 53822 | 23430 | 30392 | 6065804
1972/01/24 | 02:40:00 | 1972/01/24 02:40 | 45.923 | 0.992 | 20.447 | 25.476 | 54679 | 24168 | 30511 | 6089972
1972/01/24 | 03:00:00 | 1972/01/24 03:00 | 46.859 | 0.999 | 21.278 | 25.581 | 55619 | 25035 | 30634 | 6115007
1972/01/24 | 03:20:00 | 1972/01/24 03:20 | 47.929 | 1.008 | 22.239 | 25.69 | 56873 | 26110 | 30762 | 6141117
1972/01/24 | 03:40:00 | 1972/01/24 03:40 | 48.999 | 1.016 | 23.195 | 25.804 | 58157 | 27261 | 30896 | 6168378
1972/01/24 | 04:00:00 | 1972/01/24 04:00 | 50.069 | 1.024 | 24.147 | 25.922 | 59441 | 28405 | 31036 | 6196783
1972/01/24 | 04:20:00 | 1972/01/24 04:20 | 51.139 | 1.033 | 25.093 | 26.046 | 60725 | 29544 | 31181 | 6226327
1972/01/24 | 04:40:00 | 1972/01/24 04:40 | 52.209 | 1.041 | 26.035 | 26.174 | 62008 | 30677 | 31332 | 6257004
1972/01/24 | 05:00:00 | 1972/01/24 05:00 | 53.278 | 1.05 | 26.971 | 26.307 | 63292 | 31804 | 31488 | 6288808
1972/01/24 | 05:20:00 | 1972/01/24 05:20 | 53.981 | 1.055 | 27.538 | 26.443 | 64417 | 32705 | 31650 | 6321513
1972/01/24 | 05:40:00 | 1972/01/24 05:40 | 54.544 | 1.059 | 27.961 | 26.583 | 65115 | 33299 | 31816 | 6354812
1972/01/24 | 06:00:00 | 1972/01/24 06:00 | 55.107 | 1.063 | 28.383 | 26.724 | 65791 | 33807 | 31984 | 6388619
1972/01/24 | 06:20:00 | 1972/01/24 06:20 | 55.67 | 1.068 | 28.803 | 26.867 | 66467 | 34312 | 32154 | 6422931
1972/01/24 | 06:40:00 | 1972/01/24 06:40 | 56.233 | 1.072 | 29.221 | 27.012 | 67142 | 34814 | 32328 | 6457745
1972/01/24 | 07:00:00 | 1972/01/24 07:00 | 56.796 | 1.076 | 29.636 | 27.16 | 67818 | 35314 | 32504 | 6493059
1972/01/24 | 07:20:00 | 1972/01/24 07:20 | 57.359 | 1.08 | 30.049 | 27.31 | 68494 | 35811 | 32682 | 6528870
1972/01/24 | 07:40:00 | 1972/01/24 07:40 | 57.879 | 1.084 | 30.418 | 27.461 | 69156 | 36280 | 32862 | 6565150
1972/01/24 | 08:00:00 | 1972/01/24 08:00 | 58.36 | 1.087 | 30.746 | 27.614 | 69744 | 36698 | 33045 | 6601848
1972/01/24 | 08:20:00 | 1972/01/24 08:20 | 58.841 | 1.091 | 31.072 | 27.769 | 70321 | 37090 | 33230 | 6638938
1972/01/24 | 08:40:00 | 1972/01/24 08:40 | 59.322 | 1.094 | 31.396 | 27.926 | 70898 | 37481 | 33417 | 6676419
1972/01/24 | 09:00:00 | 1972/01/24 09:00 | 59.803 | 1.097 | 31.719 | 28.084 | 71475 | 37869 | 33606 | 6714288
1972/01/24 | 09:20:00 | 1972/01/24 09:20 | 60.284 | 1.101 | 32.04 | 28.244 | 72052 | 38255 | 33797 | 6752543
1972/01/24 | 09:40:00 | 1972/01/24 09:40 | 60.765 | 1.104 | 32.36 | 28.405 | 72629 | 38640 | 33990 | 6791183
1972/01/24 | 10:00:00 | 1972/01/24 10:00 | 61.245 | 1.108 | 32.677 | 28.568 | 73206 | 39022 | 34184 | 6830205
1972/01/24 | 10:20:00 | 1972/01/24 10:20 | 61.726 | 1.111 | 32.993 | 28.733 | 73783 | 39402 | 34381 | 6869607
1972/01/24 | 10:40:00 | 1972/01/24 10:40 | 62.207 | 1.115 | 33.308 | 28.899 | 74360 | 39781 | 34579 | 6909388
1972/01/24 | 11:00:00 | 1972/01/24 11:00 | 62.688 | 1.118 | 33.621 | 29.067 | 74937 | 40157 | 34780 | 6949545
1972/01/24 | 11:20:00 | 1972/01/24 11:20 | 63.357 | 1.123 | 34.12 | 29.237 | 75596 | 40645 | 34982 | 6990190
1972/01/24 | 11:40:00 | 1972/01/24 11:40 | 64.097 | 1.128 | 34.688 | 29.409 | 76473 | 41285 | 35187 | 7031475
1972/01/24 | 12:00:00 | 1972/01/24 12:00 | 64.838 | 1.133 | 35.254 | 29.584 | 77361 | 41965 | 35396 | 7073440
1972/01/24 | 12:20:00 | 1972/01/24 12:20 | 65.578 | 1.138 | 35.816 | 29.762 | 78250 | 42642 | 35608 | 7116082
1972/01/24 | 12:40:00 | 1972/01/24 12:40 | 66.319 | 1.143 | 36.376 | 29.943 | 79138 | 43315 | 35823 | 7159397
1972/01/24 | 13:00:00 | 1972/01/24 13:00 | 67.059 | 1.148 | 36.932 | 30.127 | 80027 | 43985 | 36042 | 7203382
1972/01/24 | 13:20:00 | 1972/01/24 13:20 | 67.8 | 1.153 | 37.486 | 30.314 | 80916 | 44651 | 36264 | 7248033
1972/01/24 | 13:40:00 | 1972/01/24 13:40 | 68.541 | 1.158 | 38.038 | 30.503 | 81804 | 45315 | 36490 | 7293348
1972/01/24 | 14:00:00 | 1972/01/24 14:00 | 69.281 | 1.163 | 38.586 | 30.695 | 82693 | 45974 | 36719 | 7339322
1972/01/24 | 14:20:00 | 1972/01/24 14:20 | 70.179 | 1.169 | 39.289 | 30.89 | 83622 | 46725 | 36951 | 7386047
1972/01/24 | 14:40:00 | 1972/01/24 14:40 | 71.292 | 1.176 | 40.203 | 31.089 | 84883 | 47695 | 37188 | 7433742
1972/01/24 | 15:00:00 | 1972/01/24 15:00 | 72.404 | 1.184 | 41.111 | 31.293 | 86218 | 48788 | 37429 | 7482530
1972/01/24 | 15:20:00 | 1972/01/24 15:20 | 73.517 | 1.191 | 42.016 | 31.501 | 87553 | 49876 | 37677 | 7532406
1972/01/24 | 15:40:00 | 1972/01/24 15:40 | 74.629 | 1.198 | 42.915 | 31.714 | 88888 | 50958 | 37929 | 7583364
1972/01/24 | 16:00:00 | 1972/01/24 16:00 | 75.118 | 1.201 | 43.188 | 31.93 | 89989 | 51662 | 38187 | 7635026
1972/01/24 | 16:20:00 | 1972/01/24 16:20 | 75.231 | 1.202 | 43.085 | 32.146 | 90209 | 51764 | 38446 | 7686790
1972/01/24 | 16:40:00 | 1972/01/24 16:40 | 75.344 | 1.203 | 42.982 | 32.362 | 90344 | 51640 | 38705 | 7738430
1972/01/24 | 17:00:00 | 1972/01/24 17:00 | 75.456 | 1.204 | 42.879 | 32.577 | 90480 | 51516 | 38964 | 7789946
1972/01/24 | 17:20:00 | 1972/01/24 17:20 | 75.569 | 1.204 | 42.777 | 32.792 | 90615 | 51394 | 39221 | 7841340
1972/01/24 | 17:40:00 | 1972/01/24 17:40 | 75.682 | 1.205 | 42.676 | 33.006 | 90751 | 51272 | 39479 | 7892612
1972/01/24 | 18:00:00 | 1972/01/24 18:00 | 75.795 | 1.206 | 42.575 | 33.22 | 90886 | 51151 | 39736 | 7943763
1972/01/24 | 18:20:00 | 1972/01/24 18:20 | 75.701 | 1.205 | 42.269 | 33.432 | 90932 | 50906 | 39991 | 7994669
1972/01/24 | 18:40:00 | 1972/01/24 18:40 | 75.528 | 1.204 | 41.885 | 33.643 | 90738 | 50492 | 40245 | 8045161
1972/01/24 | 19:00:00 | 1972/01/24 19:00 | 75.356 | 1.203 | 41.504 | 33.852 | 90531 | 50033 | 40497 | 8095194
1972/01/24 | 19:20:00 | 1972/01/24 19:20 | 75.183 | 1.202 | 41.124 | 34.059 | 90323 | 49576 | 40747 | 8144770
1972/01/24 | 19:40:00 | 1972/01/24 19:40 | 75.01 | 1.201 | 40.745 | 34.265 | 90116 | 49121 | 40994 | 8193891
1972/01/24 | 20:00:00 | 1972/01/24 20:00 | 74.838 | 1.2 | 40.37 | 34.468 | 89909 | 48669 | 41239 | 8242560
1972/01/24 | 20:20:00 | 1972/01/24 20:20 | 74.665 | 1.199 | 39.996 | 34.669 | 89701 | 48220 | 41482 | 8290780
1972/01/24 | 20:40:00 | 1972/01/24 20:40 | 74.492 | 1.197 | 39.623 | 34.869 | 89494 | 47771 | 41723 | 8338551
1972/01/24 | 21:00:00 | 1972/01/24 21:00 | 74.319 | 1.196 | 39.252 | 35.067 | 89287 | 47325 | 41961 | 8385876
1972/01/24 | 21:20:00 | 1972/01/24 21:20 | 74.509 | 1.197 | 39.246 | 35.263 | 89237 | 47099 | 42198 | 8432975
1972/01/24 | 21:40:00 | 1972/01/24 21:40 | 74.836 | 1.2 | 39.376 | 35.46 | 89607 | 47173 | 42434 | 8480148
1972/01/24 | 22:00:00 | 1972/01/24 22:00 | 75.164 | 1.202 | 39.506 | 35.658 | 90000 | 47329 | 42671 | 8527477
1972/01/24 | 22:20:00 | 1972/01/24 22:20 | 75.491 | 1.204 | 39.635 | 35.856 | 90393 | 47484 | 42909 | 8574961
1972/01/24 | 22:40:00 | 1972/01/24 22:40 | 75.819 | 1.206 | 39.764 | 36.055 | 90786 | 47639 | 43147 | 8622600
1972/01/24 | 23:00:00 | 1972/01/24 23:00 | 76.146 | 1.208 | 39.891 | 36.255 | 91179 | 47793 | 43386 | 8670393
1972/01/24 | 23:20:00 | 1972/01/24 23:20 | 76.474 | 1.21 | 40.019 | 36.455 | 91572 | 47946 | 43626 | 8718339
1972/01/24 | 23:40:00 | 1972/01/24 23:40 | 76.801 | 1.212 | 40.145 | 36.656 | 91965 | 48098 | 43867 | 8766437
1972/01/25 | 00:00:00 | 1972/01/25 00:00 | 77.128 | 1.214 | 40.27 | 36.858 | 92358 | 48249 | 44108 | 8814686
1972/01/25 | 00:20:00 | 1972/01/25 00:20 | 77.456 | 1.216 | 40.396 | 37.06 | 92751 | 48400 | 44351 | 8863086
1972/01/25 | 00:40:00 | 1972/01/25 00:40 | 77.783 | 1.218 | 40.52 | 37.263 | 93143 | 48550 | 44594 | 8911636
1972/01/25 | 01:00:00 | 1972/01/25 01:00 | 78.111 | 1.22 | 40.645 | 37.466 | 93536 | 48699 | 44837 | 8960335
1972/01/25 | 01:20:00 | 1972/01/25 01:20 | 78.438 | 1.222 | 40.768 | 37.67 | 93929 | 48848 | 45082 | 9009183
1972/01/25 | 01:40:00 | 1972/01/25 01:40 | 78.766 | 1.224 | 40.891 | 37.875 | 94322 | 48995 | 45327 | 9058178
1972/01/25 | 02:00:00 | 1972/01/25 02:00 | 79.093 | 1.226 | 41.013 | 38.08 | 94715 | 49142 | 45573 | 9107320
1972/01/25 | 02:20:00 | 1972/01/25 02:20 | 79.421 | 1.228 | 41.135 | 38.286 | 95108 | 49289 | 45820 | 9156609
1972/01/25 | 02:40:00 | 1972/01/25 02:40 | 79.748 | 1.23 | 41.256 | 38.492 | 95501 | 49434 | 46067 | 9206043
1972/01/25 | 03:00:00 | 1972/01/25 03:00 | 80.075 | 1.233 | 41.375 | 38.7 | 95894 | 49579 | 46315 | 9255622
1972/01/25 | 03:20:00 | 1972/01/25 03:20 | 80.403 | 1.235 | 41.496 | 38.907 | 96287 | 49723 | 46564 | 9305345
1972/01/25 | 03:40:00 | 1972/01/25 03:40 | 80.73 | 1.237 | 41.614 | 39.116 | 96680 | 49866 | 46814 | 9355211
1972/01/25 | 04:00:00 | 1972/01/25 04:00 | 81.058 | 1.239 | 41.734 | 39.324 | 97073 | 50009 | 47064 | 9405220
1972/01/25 | 04:20:00 | 1972/01/25 04:20 | 81.385 | 1.241 | 41.851 | 39.534 | 97466 | 50151 | 47315 | 9455371
1972/01/25 | 04:40:00 | 1972/01/25 04:40 | 81.713 | 1.243 | 41.969 | 39.744 | 97859 | 50292 | 47567 | 9505663
1972/01/25 | 05:00:00 | 1972/01/25 05:00 | 82.04 | 1.245 | 42.085 | 39.955 | 98252 | 50433 | 47819 | 9556096
1972/01/25 | 05:20:00 | 1972/01/25 05:20 | 82.368 | 1.247 | 42.202 | 40.166 | 98645 | 50572 | 48072 | 9606668
1972/01/25 | 05:40:00 | 1972/01/25 05:40 | 82.695 | 1.249 | 42.317 | 40.378 | 99038 | 50712 | 48326 | 9657380
1972/01/25 | 06:00:00 | 1972/01/25 06:00 | 83.019 | 1.251 | 42.429 | 40.59 | 99430 | 50848 | 48581 | 9708228
1972/01/25 | 06:20:00 | 1972/01/25 06:20 | 83.219 | 1.252 | 42.416 | 40.803 | 99743 | 50907 | 48836 | 9759135
1972/01/25 | 06:40:00 | 1972/01/25 06:40 | 83.419 | 1.253 | 42.404 | 41.015 | 99983 | 50892 | 49091 | 9810027
1972/01/25 | 07:00:00 | 1972/01/25 07:00 | 83.619 | 1.255 | 42.391 | 41.228 | 100223 | 50877 | 49346 | 9860904
1972/01/25 | 07:20:00 | 1972/01/25 07:20 | 83.819 | 1.256 | 42.379 | 41.44 | 100463 | 50862 | 49601 | 9911766
1972/01/25 | 07:40:00 | 1972/01/25 07:40 | 84.019 | 1.257 | 42.366 | 41.653 | 100703 | 50847 | 49856 | 9962613
1972/01/25 | 08:00:00 | 1972/01/25 08:00 | 84.219 | 1.258 | 42.354 | 41.865 | 100943 | 50832 | 50111 | 10013445
1972/01/25 | 08:20:00 | 1972/01/25 08:20 | 84.419 | 1.26 | 42.342 | 42.077 | 101183 | 50817 | 50365 | 10064262
1972/01/25 | 08:40:00 | 1972/01/25 08:40 | 84.619 | 1.261 | 42.329 | 42.29 | 101423 | 50803 | 50620 | 10115065
1972/01/25 | 09:00:00 | 1972/01/25 09:00 | 84.807 | 1.262 | 42.305 | 42.502 | 101663 | 50781 | 50875 | 10165846
1972/01/25 | 09:20:00 | 1972/01/25 09:20 | 84.518 | 1.26 | 41.806 | 42.712 | 101595 | 50467 | 51128 | 10165846
1972/01/25 | 09:40:00 | 1972/01/25 09:40 | 84.229 | 1.258 | 41.308 | 42.921 | 101248 | 49868 | 51380 | 10165846
1972/01/25 | 10:00:00 | 1972/01/25 10:00 | 83.94 | 1.257 | 40.813 | 43.127 | 100901 | 49273 | 51628 | 10165846
1972/01/25 | 10:20:00 | 1972/01/25 10:20 | 83.651 | 1.255 | 40.321 | 43.33 | 100554 | 48681 | 51874 | 10165846
1972/01/25 | 10:40:00 | 1972/01/25 10:40 | 83.362 | 1.253 | 39.831 | 43.531 | 100208 | 48091 | 52116 | 10165846
1972/01/25 | 11:00:00 | 1972/01/25 11:00 | 83.073 | 1.251 | 39.344 | 43.729 | 99861 | 47505 | 52356 | 10165846
1972/01/25 | 11:20:00 | 1972/01/25 11:20 | 82.784 | 1.25 | 38.859 | 43.925 | 99514 | 46922 | 52593 | 10165846
1972/01/25 | 11:40:00 | 1972/01/25 11:40 | 82.495 | 1.248 | 38.376 | 44.119 | 99167 | 46341 | 52826 | 10165846
1972/01/25 | 12:00:00 | 1972/01/25 12:00 | 82.206 | 1.246 | 37.896 | 44.31 | 98820 | 45763 | 53057 | 10165846
1972/01/25 | 12:20:00 | 1972/01/25 12:20 | 81.764 | 1.243 | 37.266 | 44.498 | 98435 | 45097 | 53285 | 10165846
1972/01/25 | 12:40:00 | 1972/01/25 12:40 | 81.117 | 1.239 | 36.434 | 44.683 | 97729 | 44220 | 53509 | 10165846
1972/01/25 | 13:00:00 | 1972/01/25 13:00 | 80.469 | 1.235 | 35.605 | 44.864 | 96951 | 43224 | 53728 | 10165846
1972/01/25 | 13:20:00 | 1972/01/25 13:20 | 79.821 | 1.231 | 34.781 | 45.04 | 96174 | 42232 | 53942 | 10165846
1972/01/25 | 13:40:00 | 1972/01/25 13:40 | 79.173 | 1.227 | 33.961 | 45.212 | 95397 | 41245 | 54151 | 10165846
1972/01/25 | 14:00:00 | 1972/01/25 14:00 | 78.526 | 1.222 | 33.146 | 45.38 | 94619 | 40264 | 54356 | 10165846
1972/01/25 | 14:20:00 | 1972/01/25 14:20 | 77.878 | 1.218 | 32.333 | 45.545 | 93842 | 39287 | 54555 | 10165846
1972/01/25 | 14:40:00 | 1972/01/25 14:40 | 77.23 | 1.214 | 31.525 | 45.705 | 93065 | 38315 | 54750 | 10165846
1972/01/25 | 15:00:00 | 1972/01/25 15:00 | 76.582 | 1.21 | 30.721 | 45.861 | 92287 | 37348 | 54939 | 10165846
1972/01/25 | 15:20:00 | 1972/01/25 15:20 | 75.935 | 1.206 | 29.922 | 46.013 | 91510 | 36386 | 55124 | 10165846
1972/01/25 | 15:40:00 | 1972/01/25 15:40 | 75.287 | 1.202 | 29.126 | 46.161 | 90733 | 35429 | 55304 | 10165846
1972/01/25 | 16:00:00 | 1972/01/25 16:00 | 74.639 | 1.198 | 28.334 | 46.305 | 89956 | 34476 | 55479 | 10165846
1972/01/25 | 16:20:00 | 1972/01/25 16:20 | 73.991 | 1.193 | 27.546 | 46.445 | 89178 | 33528 | 55650 | 10165846
1972/01/25 | 16:40:00 | 1972/01/25 16:40 | 73.344 | 1.189 | 26.763 | 46.581 | 88401 | 32586 | 55815 | 10165846
1972/01/25 | 17:00:00 | 1972/01/25 17:00 | 72.696 | 1.185 | 25.983 | 46.713 | 87624 | 31648 | 55976 | 10165846
1972/01/25 | 17:20:00 | 1972/01/25 17:20 | 72.048 | 1.181 | 25.207 | 46.841 | 86846 | 30714 | 56133 | 10165846
1972/01/25 | 17:40:00 | 1972/01/25 17:40 | 71.4 | 1.177 | 24.434 | 46.966 | 86069 | 29785 | 56284 | 10165846
1972/01/25 | 18:00:00 | 1972/01/25 18:00 | 70.753 | 1.173 | 23.667 | 47.086 | 85292 | 28861 | 56431 | 10165846
1972/01/25 | 18:20:00 | 1972/01/25 18:20 | 70.105 | 1.168 | 22.902 | 47.203 | 84514 | 27941 | 56574 | 10165846
1972/01/25 | 18:40:00 | 1972/01/25 18:40 | 69.457 | 1.164 | 22.141 | 47.316 | 83737 | 27026 | 56711 | 10165846
1972/01/25 | 19:00:00 | 1972/01/25 19:00 | 69.05 | 1.162 | 21.624 | 47.426 | 83093 | 26259 | 56845 | 10165846
1972/01/25 | 19:20:00 | 1972/01/25 19:20 | 68.663 | 1.159 | 21.13 | 47.533 | 82628 | 25653 | 56975 | 10165846
1972/01/25 | 19:40:00 | 1972/01/25 19:40 | 68.276 | 1.156 | 20.639 | 47.637 | 82164 | 25061 | 57102 | 10165846
1972/01/25 | 20:00:00 | 1972/01/25 20:00 | 67.889 | 1.154 | 20.149 | 47.74 | 81699 | 24473 | 57226 | 10165846
1972/01/25 | 20:20:00 | 1972/01/25 20:20 | 67.502 | 1.151 | 19.663 | 47.839 | 81235 | 23887 | 57347 | 10165846
1972/01/25 | 20:40:00 | 1972/01/25 20:40 | 67.115 | 1.148 | 19.178 | 47.937 | 80770 | 23305 | 57466 | 10165846
1972/01/25 | 21:00:00 | 1972/01/25 21:00 | 66.728 | 1.146 | 18.696 | 48.032 | 80306 | 22725 | 57581 | 10165846
1972/01/25 | 21:20:00 | 1972/01/25 21:20 | 66.341 | 1.143 | 18.217 | 48.124 | 79842 | 22148 | 57693 | 10165846
1972/01/25 | 21:40:00 | 1972/01/25 21:40 | 65.954 | 1.14 | 17.74 | 48.214 | 79377 | 21574 | 57803 | 10165846
1972/01/25 | 22:00:00 | 1972/01/25 22:00 | 65.567 | 1.138 | 17.265 | 48.302 | 78913 | 21003 | 57910 | 10165846
1972/01/25 | 22:20:00 | 1972/01/25 22:20 | 65.18 | 1.135 | 16.793 | 48.387 | 78448 | 20435 | 58014 | 10165846
1972/01/25 | 22:40:00 | 1972/01/25 22:40 | 64.793 | 1.132 | 16.323 | 48.47 | 77984 | 19869 | 58115 | 10165846
1972/01/25 | 23:00:00 | 1972/01/25 23:00 | 64.406 | 1.13 | 15.855 | 48.551 | 77519 | 19307 | 58213 | 10165846
1972/01/25 | 23:20:00 | 1972/01/25 23:20 | 64.019 | 1.127 | 15.39 | 48.629 | 77055 | 18747 | 58308 | 10165846
1972/01/25 | 23:40:00 | 1972/01/25 23:40 | 63.632 | 1.124 | 14.927 | 48.705 | 76591 | 18190 | 58401 | 10165846
1972/01/26 | 00:00:00 | 1972/01/26 00:00 | 63.245 | 1.122 | 14.466 | 48.779 | 76126 | 17636 | 58491 | 10165846
1972/01/26 | 00:20:00 | 1972/01/26 00:20 | 62.858 | 1.119 | 14.008 | 48.85 | 75662 | 17084 | 58578 | 10165846
1972/01/26 | 00:40:00 | 1972/01/26 00:40 | 62.471 | 1.116 | 13.552 | 48.919 | 75197 | 16536 | 58662 | 10165846
1972/01/26 | 01:00:00 | 1972/01/26 01:00 | 62.084 | 1.114 | 13.098 | 48.986 | 74733 | 15990 | 58743 | 10165846
1972/01/26 | 01:20:00 | 1972/01/26 01:20 | 61.697 | 1.111 | 12.646 | 49.051 | 74269 | 15446 | 58822 | 10165846
1972/01/26 | 01:40:00 | 1972/01/26 01:40 | 61.313 | 1.108 | 12.2 | 49.113 | 73804 | 14908 | 58898 | 10165846
1972/01/26 | 02:00:00 | 1972/01/26 02:00 | 60.938 | 1.106 | 11.765 | 49.173 | 73351 | 14379 | 58972 | 10165846
1972/01/26 | 02:20:00 | 1972/01/26 02:20 | 60.564 | 1.103 | 11.333 | 49.231 | 72901 | 13859 | 59042 | 10165846
1972/01/26 | 02:40:00 | 1972/01/26 02:40 | 60.189 | 1.1 | 10.902 | 49.287 | 72452 | 13341 | 59111 | 10165846
1972/01/26 | 03:00:00 | 1972/01/26 03:00 | 59.815 | 1.098 | 10.475 | 49.34 | 72003 | 12826 | 59176 | 10165846
1972/01/26 | 03:20:00 | 1972/01/26 03:20 | 59.441 | 1.095 | 10.049 | 49.392 | 71553 | 12314 | 59239 | 10165846
1972/01/26 | 03:40:00 | 1972/01/26 03:40 | 59.066 | 1.092 | 9.625 | 49.441 | 71104 | 11805 | 59300 | 10165846
1972/01/26 | 04:00:00 | 1972/01/26 04:00 | 58.692 | 1.09 | 9.204 | 49.488 | 70655 | 11297 | 59358 | 10165846
1972/01/26 | 04:20:00 | 1972/01/26 04:20 | 58.317 | 1.087 | 8.784 | 49.533 | 70205 | 10793 | 59413 | 10165846
1972/01/26 | 04:40:00 | 1972/01/26 04:40 | 57.943 | 1.084 | 8.367 | 49.576 | 69756 | 10290 | 59466 | 10165846
1972/01/26 | 05:00:00 | 1972/01/26 05:00 | 57.568 | 1.082 | 7.951 | 49.617 | 69307 | 9791 | 59516 | 10165846
1972/01/26 | 05:20:00 | 1972/01/26 05:20 | 57.358 | 1.08 | 7.702 | 49.656 | 68899 | 9391 | 59564 | 10165846
1972/01/26 | 05:40:00 | 1972/01/26 05:40 | 57.369 | 1.08 | 7.674 | 49.695 | 68836 | 9225 | 59611 | 10165846
1972/01/26 | 06:00:00 | 1972/01/26 06:00 | 57.381 | 1.08 | 7.648 | 49.733 | 68850 | 9193 | 59657 | 10165846
1972/01/26 | 06:20:00 | 1972/01/26 06:20 | 57.392 | 1.08 | 7.62 | 49.772 | 68864 | 9161 | 59703 | 10165846
1972/01/26 | 06:40:00 | 1972/01/26 06:40 | 57.404 | 1.08 | 7.594 | 49.81 | 68877 | 9129 | 59749 | 10165846
1972/01/26 | 07:00:00 | 1972/01/26 07:00 | 57.415 | 1.08 | 7.567 | 49.848 | 68891 | 9097 | 59794 | 10165846
1972/01/26 | 07:20:00 | 1972/01/26 07:20 | 57.426 | 1.081 | 7.54 | 49.886 | 68905 | 9065 | 59840 | 10165846
1972/01/26 | 07:40:00 | 1972/01/26 07:40 | 57.438 | 1.081 | 7.515 | 49.923 | 68919 | 9033 | 59885 | 10165846
1972/01/26 | 08:00:00 | 1972/01/26 08:00 | 57.449 | 1.081 | 7.488 | 49.961 | 68932 | 9002 | 59931 | 10165846
1972/01/26 | 08:20:00 | 1972/01/26 08:20 | 57.461 | 1.081 | 7.463 | 49.998 | 68946 | 8970 | 59976 | 10165846
1972/01/26 | 08:40:00 | 1972/01/26 08:40 | 57.472 | 1.081 | 7.436 | 50.036 | 68960 | 8939 | 60020 | 10165846
1972/01/26 | 09:00:00 | 1972/01/26 09:00 | 57.484 | 1.081 | 7.411 | 50.073 | 68973 | 8908 | 60065 | 10165846
1972/01/26 | 09:20:00 | 1972/01/26 09:20 | 57.387 | 1.08 | 7.277 | 50.11 | 68960 | 8813 | 60110 | 10165846
1972/01/26 | 09:40:00 | 1972/01/26 09:40 | 57.146 | 1.078 | 7 | 50.146 | 68720 | 8567 | 60153 | 10165846
1972/01/26 | 10:00:00 | 1972/01/26 10:00 | 56.904 | 1.077 | 6.724 | 50.18 | 68430 | 8235 | 60195 | 10165846
1972/01/26 | 10:20:00 | 1972/01/26 10:20 | 56.662 | 1.075 | 6.449 | 50.213 | 68140 | 7904 | 60236 | 10165846
1972/01/26 | 10:40:00 | 1972/01/26 10:40 | 56.42 | 1.073 | 6.175 | 50.245 | 67849 | 7575 | 60275 | 10165846
1972/01/26 | 11:00:00 | 1972/01/26 11:00 | 56.179 | 1.071 | 5.904 | 50.275 | 67559 | 7248 | 60312 | 10165846
1972/01/26 | 11:20:00 | 1972/01/26 11:20 | 55.937 | 1.069 | 5.633 | 50.304 | 67269 | 6922 | 60347 | 10165846
1972/01/26 | 11:40:00 | 1972/01/26 11:40 | 55.695 | 1.068 | 5.364 | 50.331 | 66979 | 6598 | 60381 | 10165846
1972/01/26 | 12:00:00 | 1972/01/26 12:00 | 55.453 | 1.066 | 5.095 | 50.358 | 66689 | 6275 | 60413 | 10165846
1972/01/26 | 12:20:00 | 1972/01/26 12:20 | 55.212 | 1.064 | 4.83 | 50.382 | 66399 | 5955 | 60444 | 10165846
1972/01/26 | 12:40:00 | 1972/01/26 12:40 | 54.97 | 1.062 | 4.564 | 50.406 | 66109 | 5636 | 60473 | 10165846
1972/01/26 | 13:00:00 | 1972/01/26 13:00 | 54.728 | 1.061 | 4.3 | 50.428 | 65819 | 5318 | 60500 | 10165846
1972/01/26 | 13:20:00 | 1972/01/26 13:20 | 54.486 | 1.059 | 4.037 | 50.449 | 65529 | 5002 | 60526 | 10165846
1972/01/26 | 13:40:00 | 1972/01/26 13:40 | 54.244 | 1.057 | 3.775 | 50.469 | 65238 | 4687 | 60551 | 10165846
1972/01/26 | 14:00:00 | 1972/01/26 14:00 | 54.003 | 1.055 | 3.516 | 50.487 | 64948 | 4375 | 60573 | 10165846
1972/01/26 | 14:20:00 | 1972/01/26 14:20 | 53.761 | 1.053 | 3.257 | 50.504 | 64658 | 4064 | 60594 | 10165846
1972/01/26 | 14:40:00 | 1972/01/26 14:40 | 53.53 | 1.052 | 3.01 | 50.52 | 64370 | 3761 | 60614 | 10165846
1972/01/26 | 15:00:00 | 1972/01/26 15:00 | 53.339 | 1.05 | 2.805 | 50.534 | 64122 | 3489 | 60632 | 10165846
1972/01/26 | 15:20:00 | 1972/01/26 15:20 | 53.147 | 1.049 | 2.599 | 50.548 | 63892 | 3242 | 60649 | 10165846
1972/01/26 | 15:40:00 | 1972/01/26 15:40 | 52.956 | 1.047 | 2.396 | 50.56 | 63662 | 2997 | 60665 | 10165846
1972/01/26 | 16:00:00 | 1972/01/26 16:00 | 52.764 | 1.046 | 2.192 | 50.572 | 63432 | 2753 | 60679 | 10165846
1972/01/26 | 16:20:00 | 1972/01/26 16:20 | 52.573 | 1.044 | 1.991 | 50.582 | 63202 | 2510 | 60692 | 10165846
1972/01/26 | 16:40:00 | 1972/01/26 16:40 | 52.381 | 1.043 | 1.789 | 50.592 | 62973 | 2268 | 60704 | 10165846
1972/01/26 | 17:00:00 | 1972/01/26 17:00 | 52.19 | 1.041 | 1.59 | 50.6 | 62743 | 2027 | 60715 | 10165846
1972/01/26 | 17:20:00 | 1972/01/26 17:20 | 51.998 | 1.04 | 1.39 | 50.608 | 62513 | 1788 | 60725 | 10165846
1972/01/26 | 17:40:00 | 1972/01/26 17:40 | 51.807 | 1.038 | 1.193 | 50.614 | 62283 | 1550 | 60733 | 10165846
1972/01/26 | 18:00:00 | 1972/01/26 18:00 | 51.615 | 1.036 | 0.995 | 50.62 | 62053 | 1313 | 60740 | 10165846
1972/01/26 | 18:20:00 | 1972/01/26 18:20 | 51.424 | 1.035 | 0.8 | 50.624 | 61824 | 1077 | 60746 | 10165846
1972/01/26 | 18:40:00 | 1972/01/26 18:40 | 51.232 | 1.033 | 0.604 | 50.628 | 61594 | 843 | 60751 | 10165846
1972/01/26 | 19:00:00 | 1972/01/26 19:00 | 51.041 | 1.032 | 0.411 | 50.63 | 61364 | 609 | 60755 | 10165846
1972/01/26 | 19:20:00 | 1972/01/26 19:20 | 50.849 | 1.03 | 0.217 | 50.632 | 61134 | 377 | 60757 | 10165846
1972/01/26 | 19:40:00 | 1972/01/26 19:40 | 50.658 | 1.029 | 0.026 | 50.632 | 60904 | 146 | 60758 | 10165846
1972/01/26 | 20:00:00 | 1972/01/26 20:00 | 50.466 | 1.027 | 0 | 50.466 | 60674 | 15 | 60659 | 10165846
1972/01/26 | 20:20:00 | 1972/01/26 20:20 | 50.275 | 1.026 | 0 | 50.275 | 60445 | 0 | 60445 | 10165846
1972/01/26 | 20:40:00 | 1972/01/26 20:40 | 50.083 | 1.024 | 0 | 50.083 | 60215 | 0 | 60215 | 10165846
1972/01/26 | 21:00:00 | 1972/01/26 21:00 | 49.892 | 1.023 | 0 | 49.892 | 59985 | 0 | 59985 | 10165846
1972/01/26 | 21:20:00 | 1972/01/26 21:20 | 49.7 | 1.021 | 0 | 49.7 | 59755 | 0 | 59755 | 10165846
1972/01/26 | 21:40:00 | 1972/01/26 21:40 | 49.509 | 1.02 | 0 | 49.509 | 59525 | 0 | 59525 | 10165846
1972/01/26 | 22:00:00 | 1972/01/26 22:00 | 49.317 | 1.018 | 0 | 49.317 | 59296 | 0 | 59296 | 10165846
1972/01/26 | 22:20:00 | 1972/01/26 22:20 | 49.126 | 1.017 | 0 | 49.126 | 59066 | 0 | 59066 | 10165846
1972/01/26 | 22:40:00 | 1972/01/26 22:40 | 48.934 | 1.015 | 0 | 48.934 | 58836 | 0 | 58836 | 10165846
1972/01/26 | 23:00:00 | 1972/01/26 23:00 | 48.743 | 1.014 | 0 | 48.743 | 58606 | 0 | 58606 | 10165846
1972/01/26 | 23:20:00 | 1972/01/26 23:20 | 48.551 | 1.012 | 0 | 48.551 | 58376 | 0 | 58376 | 10165846
1972/01/26 | 23:40:00 | 1972/01/26 23:40 | 48.36 | 1.011 | 0 | 48.36 | 58147 | 0 | 58147 | 10165846
1972/01/27 | 00:00:00 | 1972/01/27 00:00 | 48.168 | 1.009 | 0 | 48.168 | 57917 | 0 | 57917 | 10165846
1972/01/27 | 00:20:00 | 1972/01/27 00:20 | 47.977 | 1.008 | 0 | 47.977 | 57687 | 0 | 57687 | 10165846
1972/01/27 | 00:40:00 | 1972/01/27 00:40 | 47.785 | 1.006 | 0 | 47.785 | 57457 | 0 | 57457 | 10165846
1972/01/27 | 01:00:00 | 1972/01/27 01:00 | 47.594 | 1.005 | 0 | 47.594 | 57227 | 0 | 57227 | 10165846
1972/01/27 | 01:20:00 | 1972/01/27 01:20 | 47.402 | 1.003 | 0 | 47.402 | 56998 | 0 | 56998 | 10165846
1972/01/27 | 01:40:00 | 1972/01/27 01:40 | 47.211 | 1.002 | 0 | 47.211 | 56768 | 0 | 56768 | 10165846
1972/01/27 | 02:00:00 | 1972/01/27 02:00 | 47.019 | 1 | 0 | 47.019 | 56538 | 0 | 56538 | 10165846
1972/01/27 | 02:20:00 | 1972/01/27 02:20 | 46.828 | 0.998 | 0 | 46.828 | 56308 | 0 | 56308 | 10165846
1972/01/27 | 02:40:00 | 1972/01/27 02:40 | 46.636 | 0.997 | 0 | 46.636 | 56078 | 0 | 56078 | 10165846
1972/01/27 | 03:00:00 | 1972/01/27 03:00 | 46.445 | 0.995 | 0 | 46.445 | 55848 | 0 | 55849 | 10165846
1972/01/27 | 03:20:00 | 1972/01/27 03:20 | 46.253 | 0.994 | 0 | 46.253 | 55619 | 0 | 55619 | 10165846
1972/01/27 | 03:40:00 | 1972/01/27 03:40 | 46.062 | 0.992 | 0 | 46.062 | 55389 | 0 | 55389 | 10165846
1972/01/27 | 04:00:00 | 1972/01/27 04:00 | 45.87 | 0.991 | 0 | 45.87 | 55159 | 0 | 55159 | 10165846
1972/01/27 | 04:20:00 | 1972/01/27 04:20 | 45.679 | 0.989 | 0 | 45.679 | 54929 | 0 | 54929 | 10165846
1972/01/27 | 04:40:00 | 1972/01/27 04:40 | 45.487 | 0.988 | 0 | 45.487 | 54699 | 0 | 54700 | 10165846
1972/01/27 | 05:00:00 | 1972/01/27 05:00 | 45.296 | 0.986 | 0 | 45.296 | 54470 | 0 | 54470 | 10165846
1972/01/27 | 05:20:00 | 1972/01/27 05:20 | 45.104 | 0.985 | 0 | 45.104 | 54240 | 0 | 54240 | 10165846
1972/01/27 | 05:40:00 | 1972/01/27 05:40 | 44.913 | 0.983 | 0 | 44.913 | 54010 | 0 | 54010 | 10165846
1972/01/27 | 06:00:00 | 1972/01/27 06:00 | 44.721 | 0.982 | 0 | 44.721 | 53780 | 0 | 53780 | 10165846
1972/01/27 | 06:20:00 | 1972/01/27 06:20 | 44.53 | 0.98 | 0 | 44.53 | 53550 | 0 | 53551 | 10165846
1972/01/27 | 06:40:00 | 1972/01/27 06:40 | 44.358 | 0.979 | 0 | 44.358 | 53330 | 0 | 53333 | 10165846
1972/01/27 | 07:00:00 | 1972/01/27 07:00 | 44.191 | 0.977 | 0 | 44.191 | 53130 | 0 | 53129 | 10165846
1972/01/27 | 07:20:00 | 1972/01/27 07:20 | 44.024 | 0.976 | 0 | 44.024 | 52929 | 0 | 52929 | 10165846
1972/01/27 | 07:40:00 | 1972/01/27 07:40 | 43.857 | 0.974 | 0 | 43.857 | 52728 | 0 | 52729 | 10165846
1972/01/27 | 08:00:00 | 1972/01/27 08:00 | 43.69 | 0.973 | 0 | 43.69 | 52528 | 0 | 52528 | 10165846
1972/01/27 | 08:20:00 | 1972/01/27 08:20 | 43.523 | 0.971 | 0 | 43.523 | 52327 | 0 | 52328 | 10165846
1972/01/27 | 08:40:00 | 1972/01/27 08:40 | 43.356 | 0.97 | 0 | 43.356 | 52127 | 0 | 52127 | 10165846
1972/01/27 | 09:00:00 | 1972/01/27 09:00 | 43.188 | 0.968 | 0 | 43.188 | 51926 | 0 | 51926 | 10165846
1972/01/27 | 09:20:00 | 1972/01/27 09:20 | 43.021 | 0.967 | 0 | 43.021 | 51726 | 0 | 51725 | 10165846
1972/01/27 | 09:40:00 | 1972/01/27 09:40 | 42.854 | 0.965 | 0 | 42.854 | 51525 | 0 | 51525 | 10165846
1972/01/27 | 10:00:00 | 1972/01/27 10:00 | 42.687 | 0.964 | 0 | 42.687 | 51325 | 0 | 51325 | 10165846
1972/01/27 | 10:20:00 | 1972/01/27 10:20 | 42.52 | 0.962 | 0 | 42.52 | 51124 | 0 | 51124 | 10165846
1972/01/27 | 10:40:00 | 1972/01/27 10:40 | 42.353 | 0.961 | 0 | 42.353 | 50924 | 0 | 50924 | 10165846
1972/01/27 | 11:00:00 | 1972/01/27 11:00 | 42.186 | 0.959 | 0 | 42.186 | 50723 | 0 | 50723 | 10165846
1972/01/27 | 11:20:00 | 1972/01/27 11:20 | 42.019 | 0.958 | 0 | 42.019 | 50523 | 0 | 50523 | 10165846
1972/01/27 | 11:40:00 | 1972/01/27 11:40 | 41.852 | 0.956 | 0 | 41.852 | 50322 | 0 | 50323 | 10165846
1972/01/27 | 12:00:00 | 1972/01/27 12:00 | 41.685 | 0.955 | 0 | 41.685 | 50122 | 0 | 50122 | 10165846
1972/01/27 | 12:20:00 | 1972/01/27 12:20 | 41.517 | 0.953 | 0 | 41.517 | 49921 | 0 | 49921 | 10165846
1972/01/27 | 12:40:00 | 1972/01/27 12:40 | 41.35 | 0.952 | 0 | 41.35 | 49721 | 0 | 49720 | 10165846
1972/01/27 | 13:00:00 | 1972/01/27 13:00 | 41.183 | 0.95 | 0 | 41.183 | 49520 | 0 | 49520 | 10165846
1972/01/27 | 13:20:00 | 1972/01/27 13:20 | 41.016 | 0.949 | 0 | 41.016 | 49320 | 0 | 49319 | 10165846
1972/01/27 | 13:40:00 | 1972/01/27 13:40 | 40.849 | 0.947 | 0 | 40.849 | 49119 | 0 | 49119 | 10165846
1972/01/27 | 14:00:00 | 1972/01/27 14:00 | 40.682 | 0.946 | 0 | 40.682 | 48919 | 0 | 48919 | 10165846
1972/01/27 | 14:20:00 | 1972/01/27 14:20 | 40.515 | 0.944 | 0 | 40.515 | 48718 | 0 | 48718 | 10165846
1972/01/27 | 14:40:00 | 1972/01/27 14:40 | 40.348 | 0.943 | 0 | 40.348 | 48518 | 0 | 48518 | 10165846
1972/01/27 | 15:00:00 | 1972/01/27 15:00 | 40.181 | 0.941 | 0 | 40.181 | 48317 | 0 | 48317 | 10165846
1972/01/27 | 15:20:00 | 1972/01/27 15:20 | 40.014 | 0.94 | 0 | 40.014 | 48117 | 0 | 48117 | 10165846
1972/01/27 | 15:40:00 | 1972/01/27 15:40 | 39.847 | 0.938 | 0 | 39.847 | 47916 | 0 | 47917 | 10165846
1972/01/27 | 16:00:00 | 1972/01/27 16:00 | 39.679 | 0.937 | 0 | 39.679 | 47716 | 0 | 47716 | 10165846
1972/01/27 | 16:20:00 | 1972/01/27 16:20 | 39.512 | 0.935 | 0 | 39.512 | 47515 | 0 | 47515 | 10165846
1972/01/27 | 16:40:00 | 1972/01/27 16:40 | 39.345 | 0.934 | 0 | 39.345 | 47315 | 0 | 47314 | 10165846
1972/01/27 | 17:00:00 | 1972/01/27 17:00 | 39.178 | 0.932 | 0 | 39.178 | 47114 | 0 | 47114 | 10165846
1972/01/27 | 17:20:00 | 1972/01/27 17:20 | 39.011 | 0.931 | 0 | 39.011 | 46914 | 0 | 46913 | 10165846
1972/01/27 | 17:40:00 | 1972/01/27 17:40 | 38.844 | 0.929 | 0 | 38.844 | 46713 | 0 | 46713 | 10165846
1972/01/27 | 18:00:00 | 1972/01/27 18:00 | 38.677 | 0.928 | 0 | 38.677 | 46512 | 0 | 46513 | 10165846
1972/01/27 | 18:20:00 | 1972/01/27 18:20 | 38.51 | 0.926 | 0 | 38.51 | 46312 | 0 | 46312 | 10165846
1972/01/27 | 18:40:00 | 1972/01/27 18:40 | 38.343 | 0.925 | 0 | 38.343 | 46111 | 0 | 46112 | 10165846
1972/01/27 | 19:00:00 | 1972/01/27 19:00 | 38.176 | 0.923 | 0 | 38.176 | 45911 | 0 | 45911 | 10165846
1972/01/27 | 19:20:00 | 1972/01/27 19:20 | 38.008 | 0.922 | 0 | 38.008 | 45710 | 0 | 45710 | 10165846
1972/01/27 | 19:40:00 | 1972/01/27 19:40 | 37.841 | 0.92 | 0 | 37.841 | 45510 | 0 | 45509 | 10165846
1972/01/27 | 20:00:00 | 1972/01/27 20:00 | 37.674 | 0.919 | 0 | 37.674 | 45309 | 0 | 45309 | 10165846
1972/01/27 | 20:20:00 | 1972/01/27 20:20 | 37.507 | 0.917 | 0 | 37.507 | 45109 | 0 | 45109 | 10165846
1972/01/27 | 20:40:00 | 1972/01/27 20:40 | 37.34 | 0.916 | 0 | 37.34 | 44908 | 0 | 44908 | 10165846
1972/01/27 | 21:00:00 | 1972/01/27 21:00 | 37.173 | 0.914 | 0 | 37.173 | 44708 | 0 | 44708 | 10165846
1972/01/27 | 21:20:00 | 1972/01/27 21:20 | 37.006 | 0.913 | 0 | 37.006 | 44507 | 0 | 44507 | 10165846
1972/01/27 | 21:40:00 | 1972/01/27 21:40 | 36.839 | 0.911 | 0 | 36.839 | 44307 | 0 | 44307 | 10165846
1972/01/27 | 22:00:00 | 1972/01/27 22:00 | 36.672 | 0.91 | 0 | 36.672 | 44106 | 0 | 44107 | 10165846
1972/01/27 | 22:20:00 | 1972/01/27 22:20 | 36.505 | 0.908 | 0 | 36.505 | 43906 | 0 | 43906 | 10165846
1972/01/27 | 22:40:00 | 1972/01/27 22:40 | 36.337 | 0.907 | 0 | 36.337 | 43705 | 0 | 43705 | 10165846
1972/01/27 | 23:00:00 | 1972/01/27 23:00 | 36.17 | 0.905 | 0 | 36.17 | 43505 | 0 | 43504 | 10165846
1972/01/27 | 23:20:00 | 1972/01/27 23:20 | 36.003 | 0.904 | 0 | 36.003 | 43304 | 0 | 43304 | 10165846
1972/01/27 | 23:40:00 | 1972/01/27 23:40 | 35.836 | 0.902 | 0 | 35.836 | 43104 | 0 | 43103 | 10165846
1972/01/28 | 00:00:00 | 1972/01/28 00:00 | 35.734 | 0.901 | 0 | 35.734 | 42939 | 0 | 42942 | 10165846
1972/01/28 | 00:20:00 | 1972/01/28 00:20 | 35.637 | 0.9 | 0 | 35.637 | 42822 | 0 | 42823 | 10165846
1972/01/28 | 00:40:00 | 1972/01/28 00:40 | 35.54 | 0.899 | 0 | 35.54 | 42706 | 0 | 42706 | 10165846
1972/01/28 | 01:00:00 | 1972/01/28 01:00 | 35.442 | 0.898 | 0 | 35.442 | 42589 | 0 | 42589 | 10165846
1972/01/28 | 01:20:00 | 1972/01/28 01:20 | 35.345 | 0.897 | 0 | 35.345 | 42473 | 0 | 42472 | 10165846
1972/01/28 | 01:40:00 | 1972/01/28 01:40 | 35.248 | 0.896 | 0 | 35.248 | 42356 | 0 | 42356 | 10165846
1972/01/28 | 02:00:00 | 1972/01/28 02:00 | 35.151 | 0.895 | 0 | 35.151 | 42239 | 0 | 42239 | 10165846
1972/01/28 | 02:20:00 | 1972/01/28 02:20 | 35.054 | 0.894 | 0 | 35.054 | 42123 | 0 | 42123 | 10165846
1972/01/28 | 02:40:00 | 1972/01/28 02:40 | 34.957 | 0.893 | 0 | 34.957 | 42006 | 0 | 42007 | 10165846
1972/01/28 | 03:00:00 | 1972/01/28 03:00 | 34.86 | 0.892 | 0 | 34.86 | 41890 | 0 | 41890 | 10165846
1972/01/28 | 03:20:00 | 1972/01/28 03:20 | 34.762 | 0.891 | 0 | 34.762 | 41773 | 0 | 41773 | 10165846
1972/01/28 | 03:40:00 | 1972/01/28 03:40 | 34.665 | 0.89 | 0 | 34.665 | 41657 | 0 | 41656 | 10165846
1972/01/28 | 04:00:00 | 1972/01/28 04:00 | 34.568 | 0.889 | 0 | 34.568 | 41540 | 0 | 41540 | 10165846
1972/01/28 | 04:20:00 | 1972/01/28 04:20 | 34.471 | 0.888 | 0 | 34.471 | 41423 | 0 | 41423 | 10165846
1972/01/28 | 04:40:00 | 1972/01/28 04:40 | 34.374 | 0.887 | 0 | 34.374 | 41307 | 0 | 41307 | 10165846
1972/01/28 | 05:00:00 | 1972/01/28 05:00 | 34.277 | 0.886 | 0 | 34.277 | 41190 | 0 | 41191 | 10165846
1972/01/28 | 05:20:00 | 1972/01/28 05:20 | 34.18 | 0.885 | 0 | 34.18 | 41074 | 0 | 41074 | 10165846
1972/01/28 | 05:40:00 | 1972/01/28 05:40 | 34.082 | 0.884 | 0 | 34.082 | 40957 | 0 | 40957 | 10165846
1972/01/28 | 06:00:00 | 1972/01/28 06:00 | 33.985 | 0.883 | 0 | 33.985 | 40841 | 0 | 40840 | 10165846
1972/01/28 | 06:20:00 | 1972/01/28 06:20 | 33.888 | 0.882 | 0 | 33.888 | 40724 | 0 | 40724 | 10165846
1972/01/28 | 06:40:00 | 1972/01/28 06:40 | 33.791 | 0.881 | 0 | 33.791 | 40607 | 0 | 40607 | 10165846
1972/01/28 | 07:00:00 | 1972/01/28 07:00 | 33.694 | 0.88 | 0 | 33.694 | 40491 | 0 | 40491 | 10165846
1972/01/28 | 07:20:00 | 1972/01/28 07:20 | 33.597 | 0.879 | 0 | 33.597 | 40374 | 0 | 40375 | 10165846
1972/01/28 | 07:40:00 | 1972/01/28 07:40 | 33.5 | 0.878 | 0 | 33.5 | 40258 | 0 | 40258 | 10165846
1972/01/28 | 08:00:00 | 1972/01/28 08:00 | 33.402 | 0.876 | 0 | 33.402 | 40141 | 0 | 40141 | 10165846
1972/01/28 | 08:20:00 | 1972/01/28 08:20 | 33.305 | 0.875 | 0 | 33.305 | 40025 | 0 | 40024 | 10165846
1972/01/28 | 08:40:00 | 1972/01/28 08:40 | 33.208 | 0.874 | 0 | 33.208 | 39908 | 0 | 39908 | 10165846
1972/01/28 | 09:00:00 | 1972/01/28 09:00 | 33.111 | 0.873 | 0 | 33.111 | 39792 | 0 | 39791 | 10165846
1972/01/28 | 09:20:00 | 1972/01/28 09:20 | 33.014 | 0.872 | 0 | 33.014 | 39675 | 0 | 39675 | 10165846
1972/01/28 | 09:40:00 | 1972/01/28 09:40 | 32.917 | 0.871 | 0 | 32.917 | 39558 | 0 | 39559 | 10165846
1972/01/28 | 10:00:00 | 1972/01/28 10:00 | 32.82 | 0.87 | 0 | 32.82 | 39442 | 0 | 39442 | 10165846
1972/01/28 | 10:20:00 | 1972/01/28 10:20 | 32.722 | 0.869 | 0 | 32.722 | 39325 | 0 | 39325 | 10165846
1972/01/28 | 10:40:00 | 1972/01/28 10:40 | 32.625 | 0.868 | 0 | 32.625 | 39209 | 0 | 39208 | 10165846
1972/01/28 | 11:00:00 | 1972/01/28 11:00 | 32.528 | 0.867 | 0 | 32.528 | 39092 | 0 | 39092 | 10165846
1972/01/28 | 11:20:00 | 1972/01/28 11:20 | 32.431 | 0.866 | 0 | 32.431 | 38976 | 0 | 38975 | 10165846
1972/01/28 | 11:40:00 | 1972/01/28 11:40 | 32.334 | 0.865 | 0 | 32.334 | 38859 | 0 | 38859 | 10165846
1972/01/28 | 12:00:00 | 1972/01/28 12:00 | 32.237 | 0.864 | 0 | 32.237 | 38742 | 0 | 38743 | 10165846
1972/01/28 | 12:20:00 | 1972/01/28 12:20 | 32.14 | 0.863 | 0 | 32.14 | 38626 | 0 | 38626 | 10165846
1972/01/28 | 12:40:00 | 1972/01/28 12:40 | 32.042 | 0.862 | 0 | 32.042 | 38509 | 0 | 38509 | 10165846
1972/01/28 | 13:00:00 | 1972/01/28 13:00 | 31.945 | 0.861 | 0 | 31.945 | 38393 | 0 | 38392 | 10165846
1972/01/28 | 13:20:00 | 1972/01/28 13:20 | 31.848 | 0.86 | 0 | 31.848 | 38276 | 0 | 38276 | 10165846
1972/01/28 | 13:40:00 | 1972/01/28 13:40 | 31.751 | 0.859 | 0 | 31.751 | 38160 | 0 | 38159 | 10165846
1972/01/28 | 14:00:00 | 1972/01/28 14:00 | 31.654 | 0.858 | 0 | 31.654 | 38043 | 0 | 38043 | 10165846
1972/01/28 | 14:20:00 | 1972/01/28 14:20 | 31.557 | 0.857 | 0 | 31.557 | 37926 | 0 | 37927 | 10165846
1972/01/28 | 14:40:00 | 1972/01/28 14:40 | 31.46 | 0.856 | 0 | 31.46 | 37810 | 0 | 37810 | 10165846
1972/01/28 | 15:00:00 | 1972/01/28 15:00 | 31.363 | 0.855 | 0 | 31.363 | 37693 | 0 | 37694 | 10165846
1972/01/28 | 15:20:00 | 1972/01/28 15:20 | 31.271 | 0.854 | 0 | 31.271 | 37580 | 0 | 37580 | 10165846
1972/01/28 | 15:40:00 | 1972/01/28 15:40 | 31.18 | 0.853 | 0 | 31.18 | 37471 | 0 | 37471 | 10165846
1972/01/28 | 16:00:00 | 1972/01/28 16:00 | 31.089 | 0.852 | 0 | 31.089 | 37362 | 0 | 37361 | 10165846
1972/01/28 | 16:20:00 | 1972/01/28 16:20 | 30.998 | 0.851 | 0 | 30.998 | 37252 | 0 | 37252 | 10165846
1972/01/28 | 16:40:00 | 1972/01/28 16:40 | 30.907 | 0.85 | 0 | 30.907 | 37143 | 0 | 37143 | 10165846
1972/01/28 | 17:00:00 | 1972/01/28 17:00 | 30.815 | 0.849 | 0 | 30.815 | 37033 | 0 | 37033 | 10165846
1972/01/28 | 17:20:00 | 1972/01/28 17:20 | 30.724 | 0.848 | 0 | 30.724 | 36924 | 0 | 36923 | 10165846
1972/01/28 | 17:40:00 | 1972/01/28 17:40 | 30.633 | 0.847 | 0 | 30.633 | 36814 | 0 | 36814 | 10165846
1972/01/28 | 18:00:00 | 1972/01/28 18:00 | 30.542 | 0.846 | 0 | 30.542 | 36705 | 0 | 36705 | 10165846
1972/01/28 | 18:20:00 | 1972/01/28 18:20 | 30.451 | 0.845 | 0 | 30.451 | 36595 | 0 | 36596 | 10165846
1972/01/28 | 18:40:00 | 1972/01/28 18:40 | 30.359 | 0.844 | 0 | 30.359 | 36486 | 0 | 36486 | 10165846
1972/01/28 | 19:00:00 | 1972/01/28 19:00 | 30.268 | 0.843 | 0 | 30.268 | 36377 | 0 | 36376 | 10165846
1972/01/28 | 19:20:00 | 1972/01/28 19:20 | 30.177 | 0.842 | 0 | 30.177 | 36267 | 0 | 36267 | 10165846
1972/01/28 | 19:40:00 | 1972/01/28 19:40 | 30.086 | 0.841 | 0 | 30.086 | 36158 | 0 | 36158 | 10165846
1972/01/28 | 20:00:00 | 1972/01/28 20:00 | 29.995 | 0.84 | 0 | 29.995 | 36048 | 0 | 36049 | 10165846
1972/01/28 | 20:20:00 | 1972/01/28 20:20 | 29.903 | 0.839 | 0 | 29.903 | 35939 | 0 | 35939 | 10165846
1972/01/28 | 20:40:00 | 1972/01/28 20:40 | 29.812 | 0.838 | 0 | 29.812 | 35829 | 0 | 35829 | 10165846
1972/01/28 | 21:00:00 | 1972/01/28 21:00 | 29.721 | 0.837 | 0 | 29.721 | 35720 | 0 | 35720 | 10165846
1972/01/28 | 21:20:00 | 1972/01/28 21:20 | 29.63 | 0.836 | 0 | 29.63 | 35610 | 0 | 35611 | 10165846
1972/01/28 | 21:40:00 | 1972/01/28 21:40 | 29.538 | 0.835 | 0 | 29.538 | 35501 | 0 | 35501 | 10165846
1972/01/28 | 22:00:00 | 1972/01/28 22:00 | 29.447 | 0.834 | 0 | 29.447 | 35391 | 0 | 35391 | 10165846
1972/01/28 | 22:20:00 | 1972/01/28 22:20 | 29.356 | 0.833 | 0 | 29.356 | 35282 | 0 | 35282 | 10165846
1972/01/28 | 22:40:00 | 1972/01/28 22:40 | 29.265 | 0.832 | 0 | 29.265 | 35173 | 0 | 35173 | 10165846
1972/01/28 | 23:00:00 | 1972/01/28 23:00 | 29.174 | 0.83 | 0 | 29.174 | 35063 | 0 | 35063 | 10165846
1972/01/28 | 23:20:00 | 1972/01/28 23:20 | 29.082 | 0.829 | 0 | 29.082 | 34954 | 0 | 34954 | 10165846
1972/01/28 | 23:40:00 | 1972/01/28 23:40 | 28.991 | 0.828 | 0 | 28.991 | 34844 | 0 | 34844 | 10165846
1972/01/29 | 00:00:00 | 1972/01/29 00:00 | 28.9 | 0.827 | 0 | 28.9 | 34735 | 0 | 34735 | 10165846
1972/01/29 | 00:20:00 | 1972/01/29 00:20 | 28.809 | 0.826 | 0 | 28.809 | 34625 | 0 | 34625 | 10165846
1972/01/29 | 00:40:00 | 1972/01/29 00:40 | 28.718 | 0.825 | 0 | 28.718 | 34516 | 0 | 34516 | 10165846
1972/01/29 | 01:00:00 | 1972/01/29 01:00 | 29.11 | 0.83 | 0.391 | 28.719 | 34588 | 235 | 34462 | 10165846
1972/01/29 | 01:20:00 | 1972/01/29 01:20 | 29.792 | 0.837 | 1.069 | 28.723 | 35341 | 876 | 34465 | 10165846
1972/01/29 | 01:40:00 | 1972/01/29 01:40 | 30.473 | 0.845 | 1.743 | 28.73 | 36159 | 1688 | 34471 | 10165846
1972/01/29 | 02:00:00 | 1972/01/29 02:00 | 30.842 | 0.849 | 2.103 | 28.739 | 36860 | 2308 | 34481 | 10165846
1972/01/29 | 02:20:00 | 1972/01/29 02:20 | 31.024 | 0.851 | 2.274 | 28.75 | 37120 | 2626 | 34494 | 10165846
1972/01/29 | 02:40:00 | 1972/01/29 02:40 | 31.206 | 0.853 | 2.444 | 28.762 | 37338 | 2831 | 34507 | 10165846
1972/01/29 | 03:00:00 | 1972/01/29 03:00 | 31.075 | 0.852 | 2.301 | 28.774 | 37438 | 2847 | 34522 | 10165846
1972/01/29 | 03:20:00 | 1972/01/29 03:20 | 30.757 | 0.848 | 1.972 | 28.785 | 37099 | 2564 | 34535 | 10165846
1972/01/29 | 03:40:00 | 1972/01/29 03:40 | 30.439 | 0.845 | 1.645 | 28.794 | 36717 | 2170 | 34547 | 10165846
1972/01/29 | 04:00:00 | 1972/01/29 04:00 | 30.121 | 0.841 | 1.32 | 28.801 | 36336 | 1779 | 34557 | 10165846
1972/01/29 | 04:20:00 | 1972/01/29 04:20 | 29.803 | 0.838 | 0.996 | 28.807 | 35954 | 1389 | 34565 | 10165846
1972/01/29 | 04:40:00 | 1972/01/29 04:40 | 29.614 | 0.836 | 0.802 | 28.812 | 35614 | 1079 | 34571 | 10165846
1972/01/29 | 05:00:00 | 1972/01/29 05:00 | 29.542 | 0.835 | 0.727 | 28.815 | 35494 | 917 | 34576 | 10165846
1972/01/29 | 05:20:00 | 1972/01/29 05:20 | 29.47 | 0.834 | 0.651 | 28.819 | 35408 | 827 | 34581 | 10165846
1972/01/29 | 05:40:00 | 1972/01/29 05:40 | 29.399 | 0.833 | 0.577 | 28.822 | 35321 | 737 | 34584 | 10165846
1972/01/29 | 06:00:00 | 1972/01/29 06:00 | 29.327 | 0.832 | 0.502 | 28.825 | 35235 | 648 | 34588 | 10165846
1972/01/29 | 06:20:00 | 1972/01/29 06:20 | 29.255 | 0.831 | 0.428 | 28.827 | 35149 | 558 | 34591 | 10165846
1972/01/29 | 06:40:00 | 1972/01/29 06:40 | 29.183 | 0.831 | 0.354 | 28.829 | 35062 | 469 | 34593 | 10165846
1972/01/29 | 07:00:00 | 1972/01/29 07:00 | 29.111 | 0.83 | 0.281 | 28.83 | 34976 | 381 | 34596 | 10165846
1972/01/29 | 07:20:00 | 1972/01/29 07:20 | 29.039 | 0.829 | 0.207 | 28.832 | 34890 | 293 | 34597 | 10165846
1972/01/29 | 07:40:00 | 1972/01/29 07:40 | 28.967 | 0.828 | 0.134 | 28.833 | 34803 | 205 | 34599 | 10165846
1972/01/29 | 08:00:00 | 1972/01/29 08:00 | 28.895 | 0.827 | 0.062 | 28.833 | 34717 | 118 | 34599 | 10165846
1972/01/29 | 08:20:00 | 1972/01/29 08:20 | 28.823 | 0.827 | 0 | 28.823 | 34630 | 37 | 34594 | 10165846
1972/01/29 | 08:40:00 | 1972/01/29 08:40 | 28.751 | 0.826 | 0 | 28.751 | 34544 | 0 | 34544 | 10165846
1972/01/29 | 09:00:00 | 1972/01/29 09:00 | 28.679 | 0.825 | 0 | 28.679 | 34458 | 0 | 34458 | 10165846
1972/01/29 | 09:20:00 | 1972/01/29 09:20 | 28.607 | 0.824 | 0 | 28.607 | 34371 | 0 | 34372 | 10165846
1972/01/29 | 09:40:00 | 1972/01/29 09:40 | 28.535 | 0.823 | 0 | 28.535 | 34285 | 0 | 34285 | 10165846
1972/01/29 | 10:00:00 | 1972/01/29 10:00 | 28.463 | 0.822 | 0 | 28.463 | 34199 | 0 | 34199 | 10165846
1972/01/29 | 10:20:00 | 1972/01/29 10:20 | 28.391 | 0.822 | 0 | 28.391 | 34112 | 0 | 34112 | 10165846
1972/01/29 | 10:40:00 | 1972/01/29 10:40 | 28.319 | 0.821 | 0 | 28.319 | 34026 | 0 | 34026 | 10165846
1972/01/29 | 11:00:00 | 1972/01/29 11:00 | 28.247 | 0.82 | 0 | 28.247 | 33940 | 0 | 33940 | 10165846
1972/01/29 | 11:20:00 | 1972/01/29 11:20 | 28.175 | 0.819 | 0 | 28.175 | 33853 | 0 | 33853 | 10165846
1972/01/29 | 11:40:00 | 1972/01/29 11:40 | 28.084 | 0.818 | 0 | 28.084 | 33757 | 0 | 33755 | 10165846
1972/01/29 | 12:00:00 | 1972/01/29 12:00 | 27.989 | 0.817 | 0 | 27.989 | 33644 | 0 | 33644 | 10165846
1972/01/29 | 12:20:00 | 1972/01/29 12:20 | 27.894 | 0.816 | 0 | 27.894 | 33530 | 0 | 33530 | 10165846
1972/01/29 | 12:40:00 | 1972/01/29 12:40 | 27.799 | 0.815 | 0 | 27.799 | 33415 | 0 | 33416 | 10165846
1972/01/29 | 13:00:00 | 1972/01/29 13:00 | 27.704 | 0.814 | 0 | 27.704 | 33301 | 0 | 33302 | 10165846
1972/01/29 | 13:20:00 | 1972/01/29 13:20 | 27.608 | 0.813 | 0 | 27.608 | 33187 | 0 | 33187 | 10165846
1972/01/29 | 13:40:00 | 1972/01/29 13:40 | 27.513 | 0.811 | 0 | 27.513 | 33073 | 0 | 33073 | 10165846
1972/01/29 | 14:00:00 | 1972/01/29 14:00 | 27.418 | 0.81 | 0 | 27.418 | 32959 | 0 | 32959 | 10165846
1972/01/29 | 14:20:00 | 1972/01/29 14:20 | 27.323 | 0.809 | 0 | 27.323 | 32845 | 0 | 32845 | 10165846
1972/01/29 | 14:40:00 | 1972/01/29 14:40 | 27.228 | 0.808 | 0 | 27.228 | 32731 | 0 | 32731 | 10165846
1972/01/29 | 15:00:00 | 1972/01/29 15:00 | 27.167 | 0.807 | 0 | 27.167 | 32636 | 0 | 32637 | 10165846
1972/01/29 | 15:20:00 | 1972/01/29 15:20 | 27.109 | 0.807 | 0 | 27.109 | 32566 | 0 | 32566 | 10165846
1972/01/29 | 15:40:00 | 1972/01/29 15:40 | 27.051 | 0.806 | 0 | 27.051 | 32496 | 0 | 32496 | 10165846
1972/01/29 | 16:00:00 | 1972/01/29 16:00 | 26.993 | 0.805 | 0 | 26.993 | 32426 | 0 | 32426 | 10165846
1972/01/29 | 16:20:00 | 1972/01/29 16:20 | 26.935 | 0.805 | 0 | 26.935 | 32356 | 0 | 32357 | 10165846
1972/01/29 | 16:40:00 | 1972/01/29 16:40 | 26.876 | 0.804 | 0 | 26.876 | 32287 | 0 | 32287 | 10165846
1972/01/29 | 17:00:00 | 1972/01/29 17:00 | 26.818 | 0.803 | 0 | 26.818 | 32217 | 0 | 32216 | 10165846
1972/01/29 | 17:20:00 | 1972/01/29 17:20 | 26.76 | 0.802 | 0 | 26.76 | 32147 | 0 | 32147 | 10165846
1972/01/29 | 17:40:00 | 1972/01/29 17:40 | 26.702 | 0.802 | 0 | 26.702 | 32077 | 0 | 32077 | 10165846
1972/01/29 | 18:00:00 | 1972/01/29 18:00 | 26.644 | 0.801 | 0 | 26.644 | 32008 | 0 | 32008 | 10165846
1972/01/29 | 18:20:00 | 1972/01/29 18:20 | 26.586 | 0.8 | 0 | 26.586 | 31938 | 0 | 31938 | 10165846
1972/01/29 | 18:40:00 | 1972/01/29 18:40 | 26.528 | 0.8 | 0 | 26.528 | 31868 | 0 | 31868 | 10165846
1972/01/29 | 19:00:00 | 1972/01/29 19:00 | 26.469 | 0.799 | 0 | 26.469 | 31798 | 0 | 31798 | 10165846
1972/01/29 | 19:20:00 | 1972/01/29 19:20 | 26.411 | 0.798 | 0 | 26.411 | 31728 | 0 | 31728 | 10165846
1972/01/29 | 19:40:00 | 1972/01/29 19:40 | 26.353 | 0.798 | 0 | 26.353 | 31659 | 0 | 31658 | 10165846
1972/01/29 | 20:00:00 | 1972/01/29 20:00 | 26.295 | 0.797 | 0 | 26.295 | 31589 | 0 | 31589 | 10165846
1972/01/29 | 20:20:00 | 1972/01/29 20:20 | 26.237 | 0.796 | 0 | 26.237 | 31519 | 0 | 31519 | 10165846
1972/01/29 | 20:40:00 | 1972/01/29 20:40 | 26.179 | 0.795 | 0 | 26.179 | 31449 | 0 | 31450 | 10165846
1972/01/29 | 21:00:00 | 1972/01/29 21:00 | 26.121 | 0.795 | 0 | 26.121 | 31380 | 0 | 31380 | 10165846
1972/01/29 | 21:20:00 | 1972/01/29 21:20 | 26.063 | 0.794 | 0 | 26.063 | 31310 | 0 | 31310 | 10165846
1972/01/29 | 21:40:00 | 1972/01/29 21:40 | 26.004 | 0.793 | 0 | 26.004 | 31240 | 0 | 31240 | 10165846
1972/01/29 | 22:00:00 | 1972/01/29 22:00 | 25.946 | 0.793 | 0 | 25.946 | 31170 | 0 | 31170 | 10165846
1972/01/29 | 22:20:00 | 1972/01/29 22:20 | 25.888 | 0.792 | 0 | 25.888 | 31101 | 0 | 31100 | 10165846
1972/01/29 | 22:40:00 | 1972/01/29 22:40 | 25.83 | 0.791 | 0 | 25.83 | 31031 | 0 | 31031 | 10165846
1972/01/29 | 23:00:00 | 1972/01/29 23:00 | 25.772 | 0.791 | 0 | 25.772 | 30961 | 0 | 30961 | 10165846
1972/01/29 | 23:20:00 | 1972/01/29 23:20 | 25.716 | 0.79 | 0 | 25.716 | 30891 | 0 | 30893 | 10165846
1972/01/29 | 23:40:00 | 1972/01/29 23:40 | 25.677 | 0.789 | 0 | 25.677 | 30836 | 0 | 30836 | 10165846
1972/01/30 | 00:00:00 | 1972/01/30 00:00 | 25.638 | 0.789 | 0 | 25.638 | 30789 | 0 | 30789 | 10165846
1972/01/30 | 00:20:00 | 1972/01/30 00:20 | 25.598 | 0.788 | 0 | 25.598 | 30742 | 0 | 30742 | 10165846
1972/01/30 | 00:40:00 | 1972/01/30 00:40 | 25.559 | 0.788 | 0 | 25.559 | 30695 | 0 | 30694 | 10165846
1972/01/30 | 01:00:00 | 1972/01/30 01:00 | 25.52 | 0.787 | 0 | 25.52 | 30648 | 0 | 30647 | 10165846
1972/01/30 | 01:20:00 | 1972/01/30 01:20 | 25.481 | 0.787 | 0 | 25.481 | 30601 | 0 | 30601 | 10165846
1972/01/30 | 01:40:00 | 1972/01/30 01:40 | 25.442 | 0.787 | 0 | 25.442 | 30554 | 0 | 30554 | 10165846
1972/01/30 | 02:00:00 | 1972/01/30 02:00 | 25.403 | 0.786 | 0 | 25.403 | 30507 | 0 | 30507 | 10165846
1972/01/30 | 02:20:00 | 1972/01/30 02:20 | 25.363 | 0.786 | 0 | 25.363 | 30460 | 0 | 30460 | 10165846
1972/01/30 | 02:40:00 | 1972/01/30 02:40 | 25.324 | 0.785 | 0 | 25.324 | 30412 | 0 | 30412 | 10165846
1972/01/30 | 03:00:00 | 1972/01/30 03:00 | 25.285 | 0.785 | 0 | 25.285 | 30365 | 0 | 30365 | 10165846
1972/01/30 | 03:20:00 | 1972/01/30 03:20 | 25.246 | 0.784 | 0 | 25.246 | 30318 | 0 | 30319 | 10165846
1972/01/30 | 03:40:00 | 1972/01/30 03:40 | 25.207 | 0.784 | 0 | 25.207 | 30271 | 0 | 30272 | 10165846
1972/01/30 | 04:00:00 | 1972/01/30 04:00 | 25.167 | 0.783 | 0 | 25.167 | 30224 | 0 | 30224 | 10165846
1972/01/30 | 04:20:00 | 1972/01/30 04:20 | 25.128 | 0.783 | 0 | 25.128 | 30177 | 0 | 30177 | 10165846
1972/01/30 | 04:40:00 | 1972/01/30 04:40 | 25.089 | 0.782 | 0 | 25.089 | 30130 | 0 | 30130 | 10165846
1972/01/30 | 05:00:00 | 1972/01/30 05:00 | 25.05 | 0.782 | 0 | 25.05 | 30083 | 0 | 30083 | 10165846
1972/01/30 | 05:20:00 | 1972/01/30 05:20 | 25.011 | 0.781 | 0 | 25.011 | 30036 | 0 | 30037 | 10165846
1972/01/30 | 05:40:00 | 1972/01/30 05:40 | 24.971 | 0.781 | 0 | 24.971 | 29989 | 0 | 29989 | 10165846
1972/01/30 | 06:00:00 | 1972/01/30 06:00 | 24.932 | 0.78 | 0 | 24.932 | 29942 | 0 | 29942 | 10165846
1972/01/30 | 06:20:00 | 1972/01/30 06:20 | 24.893 | 0.78 | 0 | 24.893 | 29895 | 0 | 29895 | 10165846
1972/01/30 | 06:40:00 | 1972/01/30 06:40 | 24.854 | 0.779 | 0 | 24.854 | 29848 | 0 | 29848 | 10165846
1972/01/30 | 07:00:00 | 1972/01/30 07:00 | 24.815 | 0.779 | 0 | 24.815 | 29801 | 0 | 29801 | 10165846
1972/01/30 | 07:20:00 | 1972/01/30 07:20 | 24.775 | 0.778 | 0 | 24.775 | 29754 | 0 | 29754 | 10165846
1972/01/30 | 07:40:00 | 1972/01/30 07:40 | 24.736 | 0.778 | 0 | 24.736 | 29707 | 0 | 29707 | 10165846
1972/01/30 | 08:00:00 | 1972/01/30 08:00 | 24.697 | 0.777 | 0 | 24.697 | 29660 | 0 | 29660 | 10165846
1972/01/30 | 08:20:00 | 1972/01/30 08:20 | 24.658 | 0.777 | 0 | 24.658 | 29613 | 0 | 29613 | 10165846
1972/01/30 | 08:40:00 | 1972/01/30 08:40 | 24.619 | 0.776 | 0 | 24.619 | 29566 | 0 | 29566 | 10165846
1972/01/30 | 09:00:00 | 1972/01/30 09:00 | 24.58 | 0.776 | 0 | 24.58 | 29519 | 0 | 29519 | 10165846
1972/01/30 | 09:20:00 | 1972/01/30 09:20 | 24.54 | 0.775 | 0 | 24.54 | 29472 | 0 | 29472 | 10165846
1972/01/30 | 09:40:00 | 1972/01/30 09:40 | 24.501 | 0.775 | 0 | 24.501 | 29425 | 0 | 29425 | 10165846
1972/01/30 | 10:00:00 | 1972/01/30 10:00 | 24.462 | 0.774 | 0 | 24.462 | 29378 | 0 | 29378 | 10165846
1972/01/30 | 10:20:00 | 1972/01/30 10:20 | 24.423 | 0.774 | 0 | 24.423 | 29331 | 0 | 29331 | 10165846
1972/01/30 | 10:40:00 | 1972/01/30 10:40 | 24.384 | 0.773 | 0 | 24.384 | 29284 | 0 | 29284 | 10165846
1972/01/30 | 11:00:00 | 1972/01/30 11:00 | 24.344 | 0.773 | 0 | 24.344 | 29237 | 0 | 29237 | 10165846
1972/01/30 | 11:20:00 | 1972/01/30 11:20 | 24.305 | 0.772 | 0 | 24.305 | 29190 | 0 | 29189 | 10165846
1972/01/30 | 11:40:00 | 1972/01/30 11:40 | 24.266 | 0.772 | 0 | 24.266 | 29143 | 0 | 29143 | 10165846
1972/01/30 | 12:00:00 | 1972/01/30 12:00 | 24.227 | 0.771 | 0 | 24.227 | 29096 | 0 | 29096 | 10165846
1972/01/30 | 12:20:00 | 1972/01/30 12:20 | 24.188 | 0.771 | 0 | 24.188 | 29049 | 0 | 29049 | 10165846
1972/01/30 | 12:40:00 | 1972/01/30 12:40 | 24.148 | 0.77 | 0 | 24.148 | 29002 | 0 | 29002 | 10165846
1972/01/30 | 13:00:00 | 1972/01/30 13:00 | 24.11 | 0.77 | 0 | 24.11 | 28955 | 0 | 28955 | 10165846
1972/01/30 | 13:20:00 | 1972/01/30 13:20 | 24.072 | 0.769 | 0 | 24.072 | 28909 | 0 | 28909 | 10165846
1972/01/30 | 13:40:00 | 1972/01/30 13:40 | 24.035 | 0.769 | 0 | 24.035 | 28865 | 0 | 28864 | 10165846
1972/01/30 | 14:00:00 | 1972/01/30 14:00 | 23.998 | 0.768 | 0 | 23.998 | 28820 | 0 | 28820 | 10165846
1972/01/30 | 14:20:00 | 1972/01/30 14:20 | 23.96 | 0.768 | 0 | 23.96 | 28775 | 0 | 28775 | 10165846
1972/01/30 | 14:40:00 | 1972/01/30 14:40 | 23.923 | 0.767 | 0 | 23.923 | 28730 | 0 | 28730 | 10165846
1972/01/30 | 15:00:00 | 1972/01/30 15:00 | 23.886 | 0.767 | 0 | 23.886 | 28685 | 0 | 28685 | 10165846
1972/01/30 | 15:20:00 | 1972/01/30 15:20 | 23.848 | 0.766 | 0 | 23.848 | 28640 | 0 | 28640 | 10165846
1972/01/30 | 15:40:00 | 1972/01/30 15:40 | 23.811 | 0.766 | 0 | 23.811 | 28596 | 0 | 28595 | 10165846
1972/01/30 | 16:00:00 | 1972/01/30 16:00 | 23.774 | 0.765 | 0 | 23.774 | 28551 | 0 | 28551 | 10165846
1972/01/30 | 16:20:00 | 1972/01/30 16:20 | 23.736 | 0.765 | 0 | 23.736 | 28506 | 0 | 28506 | 10165846
1972/01/30 | 16:40:00 | 1972/01/30 16:40 | 23.699 | 0.764 | 0 | 23.699 | 28461 | 0 | 28461 | 10165846
1972/01/30 | 17:00:00 | 1972/01/30 17:00 | 23.662 | 0.764 | 0 | 23.662 | 28416 | 0 | 28417 | 10165846
1972/01/30 | 17:20:00 | 1972/01/30 17:20 | 23.624 | 0.763 | 0 | 23.624 | 28371 | 0 | 28372 | 10165846
1972/01/30 | 17:40:00 | 1972/01/30 17:40 | 23.587 | 0.763 | 0 | 23.587 | 28327 | 0 | 28327 | 10165846
1972/01/30 | 18:00:00 | 1972/01/30 18:00 | 23.549 | 0.762 | 0 | 23.549 | 28282 | 0 | 28282 | 10165846
1972/01/30 | 18:20:00 | 1972/01/30 18:20 | 23.512 | 0.762 | 0 | 23.512 | 28237 | 0 | 28237 | 10165846
1972/01/30 | 18:40:00 | 1972/01/30 18:40 | 23.475 | 0.761 | 0 | 23.475 | 28192 | 0 | 28192 | 10165846
1972/01/30 | 19:00:00 | 1972/01/30 19:00 | 23.437 | 0.761 | 0 | 23.437 | 28147 | 0 | 28147 | 10165846
1972/01/30 | 19:20:00 | 1972/01/30 19:20 | 23.4 | 0.76 | 0 | 23.4 | 28102 | 0 | 28102 | 10165846
1972/01/30 | 19:40:00 | 1972/01/30 19:40 | 23.363 | 0.76 | 0 | 23.363 | 28058 | 0 | 28058 | 10165846
1972/01/30 | 20:00:00 | 1972/01/30 20:00 | 23.325 | 0.759 | 0 | 23.325 | 28013 | 0 | 28013 | 10165846
1972/01/30 | 20:20:00 | 1972/01/30 20:20 | 23.288 | 0.759 | 0 | 23.288 | 27968 | 0 | 27968 | 10165846
1972/01/30 | 20:40:00 | 1972/01/30 20:40 | 23.251 | 0.758 | 0 | 23.251 | 27923 | 0 | 27923 | 10165846
1972/01/30 | 21:00:00 | 1972/01/30 21:00 | 23.213 | 0.758 | 0 | 23.213 | 27878 | 0 | 27878 | 10165846
1972/01/30 | 21:20:00 | 1972/01/30 21:20 | 23.176 | 0.757 | 0 | 23.176 | 27833 | 0 | 27833 | 10165846
1972/01/30 | 21:40:00 | 1972/01/30 21:40 | 23.138 | 0.757 | 0 | 23.138 | 27789 | 0 | 27788 | 10165846
1972/01/30 | 22:00:00 | 1972/01/30 22:00 | 23.101 | 0.756 | 0 | 23.101 | 27744 | 0 | 27743 | 10165846
1972/01/30 | 22:20:00 | 1972/01/30 22:20 | 23.064 | 0.756 | 0 | 23.064 | 27699 | 0 | 27699 | 10165846
1972/01/30 | 22:40:00 | 1972/01/30 22:40 | 23.026 | 0.755 | 0 | 23.026 | 27654 | 0 | 27654 | 10165846
1972/01/30 | 23:00:00 | 1972/01/30 23:00 | 22.989 | 0.755 | 0 | 22.989 | 27609 | 0 | 27609 | 10165846
1972/01/30 | 23:20:00 | 1972/01/30 23:20 | 22.952 | 0.754 | 0 | 22.952 | 27564 | 0 | 27565 | 10165846
1972/01/30 | 23:40:00 | 1972/01/30 23:40 | 22.914 | 0.754 | 0 | 22.914 | 27520 | 0 | 27520 | 10165846
1972/01/31 | 00:00:00 | 1972/01/31 00:00 | 22.877 | 0.754 | 0 | 22.877 | 27475 | 0 | 27475 | 10165846
1972/01/31 | 00:20:00 | 1972/01/31 00:20 | 22.84 | 0.753 | 0 | 22.84 | 27430 | 0 | 27430 | 10165846
1972/01/31 | 00:40:00 | 1972/01/31 00:40 | 22.802 | 0.753 | 0 | 22.802 | 27385 | 0 | 27385 | 10165846
1972/01/31 | 01:00:00 | 1972/01/31 01:00 | 22.765 | 0.752 | 0 | 22.765 | 27340 | 0 | 27340 | 10165846
1972/01/31 | 01:20:00 | 1972/01/31 01:20 | 22.728 | 0.752 | 0 | 22.728 | 27295 | 0 | 27296 | 10165846
1972/01/31 | 01:40:00 | 1972/01/31 01:40 | 22.69 | 0.751 | 0 | 22.69 | 27251 | 0 | 27251 | 10165846
1972/01/31 | 02:00:00 | 1972/01/31 02:00 | 22.653 | 0.751 | 0 | 22.653 | 27206 | 0 | 27206 | 10165846
1972/01/31 | 02:20:00 | 1972/01/31 02:20 | 22.617 | 0.75 | 0 | 22.617 | 27162 | 0 | 27162 | 10165846
1972/01/31 | 02:40:00 | 1972/01/31 02:40 | 22.58 | 0.749 | 0 | 22.58 | 27118 | 0 | 27118 | 10165846
1972/01/31 | 03:00:00 | 1972/01/31 03:00 | 22.543 | 0.749 | 0 | 22.543 | 27074 | 0 | 27074 | 10165846
1972/01/31 | 03:20:00 | 1972/01/31 03:20 | 22.506 | 0.748 | 0 | 22.506 | 27029 | 0 | 27029 | 10165846
1972/01/31 | 03:40:00 | 1972/01/31 03:40 | 22.469 | 0.748 | 0 | 22.469 | 26985 | 0 | 26985 | 10165846
1972/01/31 | 04:00:00 | 1972/01/31 04:00 | 22.433 | 0.747 | 0 | 22.433 | 26941 | 0 | 26941 | 10165846
1972/01/31 | 04:20:00 | 1972/01/31 04:20 | 22.396 | 0.747 | 0 | 22.396 | 26897 | 0 | 26897 | 10165846
1972/01/31 | 04:40:00 | 1972/01/31 04:40 | 22.359 | 0.746 | 0 | 22.359 | 26853 | 0 | 26853 | 10165846
1972/01/31 | 05:00:00 | 1972/01/31 05:00 | 22.322 | 0.746 | 0 | 22.322 | 26809 | 0 | 26809 | 10165846
1972/01/31 | 05:20:00 | 1972/01/31 05:20 | 22.285 | 0.745 | 0 | 22.285 | 26764 | 0 | 26764 | 10165846
1972/01/31 | 05:40:00 | 1972/01/31 05:40 | 22.249 | 0.745 | 0 | 22.249 | 26720 | 0 | 26720 | 10165846
1972/01/31 | 06:00:00 | 1972/01/31 06:00 | 22.212 | 0.744 | 0 | 22.212 | 26676 | 0 | 26677 | 10165846
1972/01/31 | 06:20:00 | 1972/01/31 06:20 | 22.175 | 0.744 | 0 | 22.175 | 26632 | 0 | 26632 | 10165846
1972/01/31 | 06:40:00 | 1972/01/31 06:40 | 22.138 | 0.743 | 0 | 22.138 | 26588 | 0 | 26588 | 10165846
1972/01/31 | 07:00:00 | 1972/01/31 07:00 | 22.101 | 0.743 | 0 | 22.101 | 26544 | 0 | 26543 | 10165846
1972/01/31 | 07:20:00 | 1972/01/31 07:20 | 22.065 | 0.742 | 0 | 22.065 | 26500 | 0 | 26500 | 10165846
1972/01/31 | 07:40:00 | 1972/01/31 07:40 | 22.028 | 0.742 | 0 | 22.028 | 26455 | 0 | 26456 | 10165846
1972/01/31 | 08:00:00 | 1972/01/31 08:00 | 21.991 | 0.741 | 0 | 21.991 | 26411 | 0 | 26411 | 10165846
1972/01/31 | 08:20:00 | 1972/01/31 08:20 | 21.954 | 0.741 | 0 | 21.954 | 26367 | 0 | 26367 | 10165846
1972/01/31 | 08:40:00 | 1972/01/31 08:40 | 21.917 | 0.74 | 0 | 21.917 | 26323 | 0 | 26323 | 10165846
1972/01/31 | 09:00:00 | 1972/01/31 09:00 | 21.881 | 0.739 | 0 | 21.881 | 26279 | 0 | 26279 | 10165846
1972/01/31 | 09:20:00 | 1972/01/31 09:20 | 21.844 | 0.739 | 0 | 21.844 | 26235 | 0 | 26235 | 10165846
1972/01/31 | 09:40:00 | 1972/01/31 09:40 | 21.807 | 0.738 | 0 | 21.807 | 26190 | 0 | 26191 | 10165846
1972/01/31 | 10:00:00 | 1972/01/31 10:00 | 21.77 | 0.738 | 0 | 21.77 | 26146 | 0 | 26146 | 10165846
1972/01/31 | 10:20:00 | 1972/01/31 10:20 | 21.733 | 0.737 | 0 | 21.733 | 26102 | 0 | 26102 | 10165846
1972/01/31 | 10:40:00 | 1972/01/31 10:40 | 21.696 | 0.737 | 0 | 21.696 | 26058 | 0 | 26057 | 10165846
1972/01/31 | 11:00:00 | 1972/01/31 11:00 | 21.66 | 0.736 | 0 | 21.66 | 26014 | 0 | 26014 | 10165846
1972/01/31 | 11:20:00 | 1972/01/31 11:20 | 21.623 | 0.736 | 0 | 21.623 | 25970 | 0 | 25970 | 10165846
1972/01/31 | 11:40:00 | 1972/01/31 11:40 | 21.586 | 0.735 | 0 | 21.586 | 25925 | 0 | 25925 | 10165846
1972/01/31 | 12:00:00 | 1972/01/31 12:00 | 21.549 | 0.735 | 0 | 21.549 | 25881 | 0 | 25881 | 10165846
1972/01/31 | 12:20:00 | 1972/01/31 12:20 | 21.512 | 0.734 | 0 | 21.512 | 25837 | 0 | 25837 | 10165846
1972/01/31 | 12:40:00 | 1972/01/31 12:40 | 21.476 | 0.734 | 0 | 21.476 | 25793 | 0 | 25793 | 10165846
1972/01/31 | 13:00:00 | 1972/01/31 13:00 | 21.439 | 0.733 | 0 | 21.439 | 25749 | 0 | 25749 | 10165846
1972/01/31 | 13:20:00 | 1972/01/31 13:20 | 21.402 | 0.733 | 0 | 21.402 | 25705 | 0 | 25705 | 10165846
1972/01/31 | 13:40:00 | 1972/01/31 13:40 | 21.365 | 0.732 | 0 | 21.365 | 25660 | 0 | 25660 | 10165846
1972/01/31 | 14:00:00 | 1972/01/31 14:00 | 21.328 | 0.732 | 0 | 21.328 | 25616 | 0 | 25616 | 10165846
1972/01/31 | 14:20:00 | 1972/01/31 14:20 | 21.292 | 0.731 | 0 | 21.292 | 25572 | 0 | 25572 | 10165846
1972/01/31 | 14:40:00 | 1972/01/31 14:40 | 21.255 | 0.731 | 0 | 21.255 | 25528 | 0 | 25528 | 10165846
1972/01/31 | 15:00:00 | 1972/01/31 15:00 | 21.218 | 0.73 | 0 | 21.218 | 25484 | 0 | 25484 | 10165846
1972/01/31 | 15:20:00 | 1972/01/31 15:20 | 21.181 | 0.729 | 0 | 21.181 | 25440 | 0 | 25439 | 10165846
1972/01/31 | 15:40:00 | 1972/01/31 15:40 | 21.144 | 0.729 | 0 | 21.144 | 25395 | 0 | 25395 | 10165846
1972/01/31 | 16:00:00 | 1972/01/31 16:00 | 21.108 | 0.728 | 0 | 21.108 | 25351 | 0 | 25351 | 10165846
1972/01/31 | 16:20:00 | 1972/01/31 16:20 | 21.071 | 0.728 | 0 | 21.071 | 25307 | 0 | 25307 | 10165846
1972/01/31 | 16:40:00 | 1972/01/31 16:40 | 21.034 | 0.727 | 0 | 21.034 | 25263 | 0 | 25263 | 10165846
1972/01/31 | 17:00:00 | 1972/01/31 17:00 | 20.997 | 0.727 | 0 | 20.997 | 25219 | 0 | 25219 | 10165846
1972/01/31 | 17:20:00 | 1972/01/31 17:20 | 20.96 | 0.726 | 0 | 20.96 | 25175 | 0 | 25174 | 10165846
1972/01/31 | 17:40:00 | 1972/01/31 17:40 | 20.924 | 0.726 | 0 | 20.924 | 25130 | 0 | 25130 | 10165846
1972/01/31 | 18:00:00 | 1972/01/31 18:00 | 20.887 | 0.725 | 0 | 20.887 | 25086 | 0 | 25087 | 10165846
1972/01/31 | 18:20:00 | 1972/01/31 18:20 | 20.85 | 0.725 | 0 | 20.85 | 25042 | 0 | 25042 | 10165846
1972/01/31 | 18:40:00 | 1972/01/31 18:40 | 20.813 | 0.724 | 0 | 20.813 | 24998 | 0 | 24998 | 10165846
1972/01/31 | 19:00:00 | 1972/01/31 19:00 | 20.776 | 0.724 | 0 | 20.776 | 24954 | 0 | 24953 | 10165846
1972/01/31 | 19:20:00 | 1972/01/31 19:20 | 20.74 | 0.723 | 0 | 20.74 | 24910 | 0 | 24910 | 10165846
1972/01/31 | 19:40:00 | 1972/01/31 19:40 | 20.703 | 0.723 | 0 | 20.703 | 24865 | 0 | 24866 | 10165846
1972/01/31 | 20:00:00 | 1972/01/31 20:00 | 20.666 | 0.722 | 0 | 20.666 | 24821 | 0 | 24821 | 10165846
1972/01/31 | 20:20:00 | 1972/01/31 20:20 | 20.629 | 0.722 | 0 | 20.629 | 24777 | 0 | 24777 | 10165846
1972/01/31 | 20:40:00 | 1972/01/31 20:40 | 20.592 | 0.721 | 0 | 20.592 | 24733 | 0 | 24733 | 10165846
1972/01/31 | 21:00:00 | 1972/01/31 21:00 | 20.567 | 0.721 | 0 | 20.567 | 24695 | 0 | 24695 | 10165846
1972/01/31 | 21:20:00 | 1972/01/31 21:20 | 20.543 | 0.72 | 0 | 20.543 | 24666 | 0 | 24666 | 10165846
1972/01/31 | 21:40:00 | 1972/01/31 21:40 | 20.519 | 0.72 | 0 | 20.519 | 24637 | 0 | 24637 | 10165846
1972/01/31 | 22:00:00 | 1972/01/31 22:00 | 20.495 | 0.72 | 0 | 20.495 | 24608 | 0 | 24608 | 10165846
1972/01/31 | 22:20:00 | 1972/01/31 22:20 | 20.471 | 0.719 | 0 | 20.471 | 24579 | 0 | 24580 | 10165846
1972/01/31 | 22:40:00 | 1972/01/31 22:40 | 20.447 | 0.719 | 0 | 20.447 | 24550 | 0 | 24551 | 10165846
1972/01/31 | 23:00:00 | 1972/01/31 23:00 | 20.422 | 0.718 | 0 | 20.422 | 24521 | 0 | 24521 | 10165846
1972/01/31 | 23:20:00 | 1972/01/31 23:20 | 20.398 | 0.718 | 0 | 20.398 | 24492 | 0 | 24492 | 10165846
1972/01/31 | 23:40:00 | 1972/01/31 23:40 | 20.374 | 0.718 | 0 | 20.374 | 24463 | 0 | 24463 | 10165846
1972/02/01 | 00:00:00 | 1972/02/01 00:00 | 20.35 | 0.717 | 0 | 20.35 | 24434 | 0 | 24434 | 10165846
1972/02/01 | 00:20:00 | 1972/02/01 00:20 | 20.326 | 0.717 | 0 | 20.326 | 24405 | 0 | 24406 | 10165846
1972/02/01 | 00:40:00 | 1972/02/01 00:40 | 20.302 | 0.717 | 0 | 20.302 | 24376 | 0 | 24377 | 10165846
1972/02/01 | 01:00:00 | 1972/02/01 01:00 | 20.278 | 0.716 | 0 | 20.278 | 24348 | 0 | 24348 | 10165846
1972/02/01 | 01:20:00 | 1972/02/01 01:20 | 20.253 | 0.716 | 0 | 20.253 | 24319 | 0 | 24319 | 10165846
1972/02/01 | 01:40:00 | 1972/02/01 01:40 | 20.229 | 0.716 | 0 | 20.229 | 24290 | 0 | 24289 | 10165846
1972/02/01 | 02:00:00 | 1972/02/01 02:00 | 20.205 | 0.715 | 0 | 20.205 | 24261 | 0 | 24260 | 10165846
1972/02/01 | 02:20:00 | 1972/02/01 02:20 | 20.181 | 0.715 | 0 | 20.181 | 24232 | 0 | 24232 | 10165846
1972/02/01 | 02:40:00 | 1972/02/01 02:40 | 20.157 | 0.715 | 0 | 20.157 | 24203 | 0 | 24203 | 10165846
1972/02/01 | 03:00:00 | 1972/02/01 03:00 | 20.133 | 0.714 | 0 | 20.133 | 24174 | 0 | 24174 | 10165846
1972/02/01 | 03:20:00 | 1972/02/01 03:20 | 20.108 | 0.714 | 0 | 20.108 | 24145 | 0 | 24145 | 10165846
1972/02/01 | 03:40:00 | 1972/02/01 03:40 | 20.084 | 0.713 | 0 | 20.084 | 24116 | 0 | 24115 | 10165846
1972/02/01 | 04:00:00 | 1972/02/01 04:00 | 20.06 | 0.713 | 0 | 20.06 | 24087 | 0 | 24086 | 10165846
1972/02/01 | 04:20:00 | 1972/02/01 04:20 | 20.036 | 0.713 | 0 | 20.036 | 24058 | 0 | 24058 | 10165846
1972/02/01 | 04:40:00 | 1972/02/01 04:40 | 20.012 | 0.712 | 0 | 20.012 | 24029 | 0 | 24029 | 10165846
1972/02/01 | 05:00:00 | 1972/02/01 05:00 | 19.988 | 0.712 | 0 | 19.988 | 24000 | 0 | 24000 | 10165846
1972/02/01 | 05:20:00 | 1972/02/01 05:20 | 19.964 | 0.712 | 0 | 19.964 | 23971 | 0 | 23971 | 10165846
1972/02/01 | 05:40:00 | 1972/02/01 05:40 | 19.939 | 0.711 | 0 | 19.939 | 23942 | 0 | 23942 | 10165846
1972/02/01 | 06:00:00 | 1972/02/01 06:00 | 19.915 | 0.711 | 0 | 19.915 | 23913 | 0 | 23912 | 10165846
1972/02/01 | 06:20:00 | 1972/02/01 06:20 | 19.891 | 0.711 | 0 | 19.891 | 23884 | 0 | 23884 | 10165846
1972/02/01 | 06:40:00 | 1972/02/01 06:40 | 19.867 | 0.71 | 0 | 19.867 | 23855 | 0 | 23855 | 10165846
1972/02/01 | 07:00:00 | 1972/02/01 07:00 | 19.843 | 0.71 | 0 | 19.843 | 23826 | 0 | 23826 | 10165846
1972/02/01 | 07:20:00 | 1972/02/01 07:20 | 19.819 | 0.709 | 0 | 19.819 | 23797 | 0 | 23797 | 10165846
1972/02/01 | 07:40:00 | 1972/02/01 07:40 | 19.794 | 0.709 | 0 | 19.794 | 23768 | 0 | 23768 | 10165846
1972/02/01 | 08:00:00 | 1972/02/01 08:00 | 19.77 | 0.709 | 0 | 19.77 | 23739 | 0 | 23738 | 10165846
1972/02/01 | 08:20:00 | 1972/02/01 08:20 | 19.746 | 0.708 | 0 | 19.746 | 23710 | 0 | 23710 | 10165846
1972/02/01 | 08:40:00 | 1972/02/01 08:40 | 19.722 | 0.708 | 0 | 19.722 | 23681 | 0 | 23681 | 10165846
1972/02/01 | 09:00:00 | 1972/02/01 09:00 | 19.698 | 0.708 | 0 | 19.698 | 23652 | 0 | 23652 | 10165846
1972/02/01 | 09:20:00 | 1972/02/01 09:20 | 19.674 | 0.707 | 0 | 19.674 | 23623 | 0 | 23623 | 10165846
1972/02/01 | 09:40:00 | 1972/02/01 09:40 | 19.65 | 0.707 | 0 | 19.65 | 23594 | 0 | 23594 | 10165846
1972/02/01 | 10:00:00 | 1972/02/01 10:00 | 19.625 | 0.707 | 0 | 19.625 | 23565 | 0 | 23565 | 10165846
1972/02/01 | 10:20:00 | 1972/02/01 10:20 | 19.601 | 0.706 | 0 | 19.601 | 23536 | 0 | 23536 | 10165846
1972/02/01 | 10:40:00 | 1972/02/01 10:40 | 19.577 | 0.706 | 0 | 19.577 | 23507 | 0 | 23507 | 10165846
1972/02/01 | 11:00:00 | 1972/02/01 11:00 | 19.553 | 0.705 | 0 | 19.553 | 23478 | 0 | 23478 | 10165846
1972/02/01 | 11:20:00 | 1972/02/01 11:20 | 19.529 | 0.705 | 0 | 19.529 | 23449 | 0 | 23449 | 10165846
1972/02/01 | 11:40:00 | 1972/02/01 11:40 | 19.505 | 0.705 | 0 | 19.505 | 23420 | 0 | 23420 | 10165846
1972/02/01 | 12:00:00 | 1972/02/01 12:00 | 19.48 | 0.704 | 0 | 19.48 | 23391 | 0 | 23391 | 10165846
1972/02/01 | 12:20:00 | 1972/02/01 12:20 | 19.456 | 0.704 | 0 | 19.456 | 23362 | 0 | 23362 | 10165846
1972/02/01 | 12:40:00 | 1972/02/01 12:40 | 19.432 | 0.704 | 0 | 19.432 | 23333 | 0 | 23333 | 10165846
1972/02/01 | 13:00:00 | 1972/02/01 13:00 | 19.408 | 0.703 | 0 | 19.408 | 23304 | 0 | 23304 | 10165846
1972/02/01 | 13:20:00 | 1972/02/01 13:20 | 19.384 | 0.703 | 0 | 19.384 | 23275 | 0 | 23275 | 10165846
1972/02/01 | 13:40:00 | 1972/02/01 13:40 | 19.364 | 0.703 | 0 | 19.364 | 23249 | 0 | 23249 | 10165846
1972/02/01 | 14:00:00 | 1972/02/01 14:00 | 19.345 | 0.702 | 0 | 19.345 | 23225 | 0 | 23225 | 10165846
1972/02/01 | 14:20:00 | 1972/02/01 14:20 | 19.325 | 0.702 | 0 | 19.325 | 23201 | 0 | 23202 | 10165846
1972/02/01 | 14:40:00 | 1972/02/01 14:40 | 19.305 | 0.702 | 0 | 19.305 | 23178 | 0 | 23178 | 10165846
1972/02/01 | 15:00:00 | 1972/02/01 15:00 | 19.285 | 0.701 | 0 | 19.285 | 23154 | 0 | 23154 | 10165846
1972/02/01 | 15:20:00 | 1972/02/01 15:20 | 19.265 | 0.701 | 0 | 19.265 | 23130 | 0 | 23130 | 10165846
1972/02/01 | 15:40:00 | 1972/02/01 15:40 | 19.245 | 0.701 | 0 | 19.245 | 23106 | 0 | 23106 | 10165846
1972/02/01 | 16:00:00 | 1972/02/01 16:00 | 19.225 | 0.701 | 0 | 19.225 | 23082 | 0 | 23082 | 10165846
1972/02/01 | 16:20:00 | 1972/02/01 16:20 | 19.205 | 0.7 | 0 | 19.205 | 23058 | 0 | 23058 | 10165846
1972/02/01 | 16:40:00 | 1972/02/01 16:40 | 19.185 | 0.7 | 0 | 19.185 | 23034 | 0 | 23034 | 10165846
1972/02/01 | 17:00:00 | 1972/02/01 17:00 | 19.165 | 0.7 | 0 | 19.165 | 23010 | 0 | 23010 | 10165846
1972/02/01 | 17:20:00 | 1972/02/01 17:20 | 19.145 | 0.699 | 0 | 19.145 | 22986 | 0 | 22986 | 10165846
1972/02/01 | 17:40:00 | 1972/02/01 17:40 | 19.125 | 0.699 | 0 | 19.125 | 22962 | 0 | 22962 | 10165846
1972/02/01 | 18:00:00 | 1972/02/01 18:00 | 19.105 | 0.699 | 0 | 19.105 | 22938 | 0 | 22938 | 10165846
1972/02/01 | 18:20:00 | 1972/02/01 18:20 | 19.085 | 0.698 | 0 | 19.085 | 22914 | 0 | 22914 | 10165846
1972/02/01 | 18:40:00 | 1972/02/01 18:40 | 19.065 | 0.698 | 0 | 19.065 | 22890 | 0 | 22890 | 10165846
1972/02/01 | 19:00:00 | 1972/02/01 19:00 | 19.045 | 0.698 | 0 | 19.045 | 22866 | 0 | 22866 | 10165846
1972/02/01 | 19:20:00 | 1972/02/01 19:20 | 19.025 | 0.697 | 0 | 19.025 | 22842 | 0 | 22842 | 10165846
1972/02/01 | 19:40:00 | 1972/02/01 19:40 | 19.005 | 0.697 | 0 | 19.005 | 22819 | 0 | 22818 | 10165846
1972/02/01 | 20:00:00 | 1972/02/01 20:00 | 18.986 | 0.697 | 0 | 18.986 | 22795 | 0 | 22795 | 10165846
1972/02/01 | 20:20:00 | 1972/02/01 20:20 | 18.966 | 0.697 | 0 | 18.966 | 22771 | 0 | 22771 | 10165846
1972/02/01 | 20:40:00 | 1972/02/01 20:40 | 18.946 | 0.696 | 0 | 18.946 | 22747 | 0 | 22747 | 10165846
1972/02/01 | 21:00:00 | 1972/02/01 21:00 | 18.926 | 0.696 | 0 | 18.926 | 22723 | 0 | 22723 | 10165846
1972/02/01 | 21:20:00 | 1972/02/01 21:20 | 18.906 | 0.696 | 0 | 18.906 | 22699 | 0 | 22699 | 10165846
1972/02/01 | 21:40:00 | 1972/02/01 21:40 | 18.886 | 0.695 | 0 | 18.886 | 22675 | 0 | 22675 | 10165846
1972/02/01 | 22:00:00 | 1972/02/01 22:00 | 18.866 | 0.695 | 0 | 18.866 | 22651 | 0 | 22651 | 10165846
1972/02/01 | 22:20:00 | 1972/02/01 22:20 | 18.846 | 0.695 | 0 | 18.846 | 22627 | 0 | 22627 | 10165846
1972/02/01 | 22:40:00 | 1972/02/01 22:40 | 18.826 | 0.694 | 0 | 18.826 | 22603 | 0 | 22603 | 10165846
1972/02/01 | 23:00:00 | 1972/02/01 23:00 | 18.806 | 0.694 | 0 | 18.806 | 22579 | 0 | 22579 | 10165846
1972/02/01 | 23:20:00 | 1972/02/01 23:20 | 18.786 | 0.694 | 0 | 18.786 | 22555 | 0 | 22555 | 10165846
1972/02/01 | 23:40:00 | 1972/02/01 23:40 | 18.766 | 0.693 | 0 | 18.766 | 22531 | 0 | 22531 | 10165846
1972/02/02 | 00:00:00 | 1972/02/02 00:00 | 18.746 | 0.693 | 0 | 18.746 | 22507 | 0 | 22507 | 10165846
1972/02/02 | 00:20:00 | 1972/02/02 00:20 | 18.726 | 0.693 | 0 | 18.726 | 22483 | 0 | 22483 | 10165846
1972/02/02 | 00:40:00 | 1972/02/02 00:40 | 18.706 | 0.693 | 0 | 18.706 | 22460 | 0 | 22459 | 10165846
1972/02/02 | 01:00:00 | 1972/02/02 01:00 | 18.686 | 0.692 | 0 | 18.686 | 22436 | 0 | 22435 | 10165846
1972/02/02 | 01:20:00 | 1972/02/02 01:20 | 18.667 | 0.692 | 0 | 18.667 | 22412 | 0 | 22412 | 10165846
1972/02/02 | 01:40:00 | 1972/02/02 01:40 | 18.649 | 0.692 | 0 | 18.649 | 22390 | 0 | 22390 | 10165846
1972/02/02 | 02:00:00 | 1972/02/02 02:00 | 18.632 | 0.691 | 0 | 18.632 | 22369 | 0 | 22369 | 10165846
1972/02/02 | 02:20:00 | 1972/02/02 02:20 | 18.615 | 0.691 | 0 | 18.615 | 22348 | 0 | 22348 | 10165846
1972/02/02 | 02:40:00 | 1972/02/02 02:40 | 18.597 | 0.691 | 0 | 18.597 | 22327 | 0 | 22327 | 10165846
1972/02/02 | 03:00:00 | 1972/02/02 03:00 | 18.58 | 0.691 | 0 | 18.58 | 22306 | 0 | 22306 | 10165846
1972/02/02 | 03:20:00 | 1972/02/02 03:20 | 18.563 | 0.69 | 0 | 18.563 | 22286 | 0 | 22286 | 10165846
1972/02/02 | 03:40:00 | 1972/02/02 03:40 | 18.545 | 0.69 | 0 | 18.545 | 22265 | 0 | 22265 | 10165846
1972/02/02 | 04:00:00 | 1972/02/02 04:00 | 18.528 | 0.69 | 0 | 18.528 | 22244 | 0 | 22244 | 10165846
1972/02/02 | 04:20:00 | 1972/02/02 04:20 | 18.511 | 0.69 | 0 | 18.511 | 22223 | 0 | 22223 | 10165846
1972/02/02 | 04:40:00 | 1972/02/02 04:40 | 18.493 | 0.689 | 0 | 18.493 | 22202 | 0 | 22202 | 10165846
1972/02/02 | 05:00:00 | 1972/02/02 05:00 | 18.476 | 0.689 | 0 | 18.476 | 22181 | 0 | 22181 | 10165846
1972/02/02 | 05:20:00 | 1972/02/02 05:20 | 18.458 | 0.689 | 0 | 18.458 | 22161 | 0 | 22160 | 10165846
1972/02/02 | 05:40:00 | 1972/02/02 05:40 | 18.441 | 0.688 | 0 | 18.441 | 22140 | 0 | 22139 | 10165846
1972/02/02 | 06:00:00 | 1972/02/02 06:00 | 18.424 | 0.688 | 0 | 18.424 | 22119 | 0 | 22119 | 10165846
1972/02/02 | 06:20:00 | 1972/02/02 06:20 | 18.406 | 0.688 | 0 | 18.406 | 22098 | 0 | 22098 | 10165846
1972/02/02 | 06:40:00 | 1972/02/02 06:40 | 18.389 | 0.688 | 0 | 18.389 | 22077 | 0 | 22077 | 10165846
1972/02/02 | 07:00:00 | 1972/02/02 07:00 | 18.372 | 0.687 | 0 | 18.372 | 22056 | 0 | 22057 | 10165846
1972/02/02 | 07:20:00 | 1972/02/02 07:20 | 18.354 | 0.687 | 0 | 18.354 | 22036 | 0 | 22036 | 10165846
1972/02/02 | 07:40:00 | 1972/02/02 07:40 | 18.337 | 0.687 | 0 | 18.337 | 22015 | 0 | 22015 | 10165846
1972/02/02 | 08:00:00 | 1972/02/02 08:00 | 18.32 | 0.687 | 0 | 18.32 | 21994 | 0 | 21994 | 10165846
1972/02/02 | 08:20:00 | 1972/02/02 08:20 | 18.302 | 0.686 | 0 | 18.302 | 21973 | 0 | 21973 | 10165846
1972/02/02 | 08:40:00 | 1972/02/02 08:40 | 18.285 | 0.686 | 0 | 18.285 | 21952 | 0 | 21952 | 10165846
1972/02/02 | 09:00:00 | 1972/02/02 09:00 | 18.268 | 0.686 | 0 | 18.268 | 21931 | 0 | 21932 | 10165846
1972/02/02 | 09:20:00 | 1972/02/02 09:20 | 18.25 | 0.685 | 0 | 18.25 | 21911 | 0 | 21911 | 10165846
1972/02/02 | 09:40:00 | 1972/02/02 09:40 | 18.233 | 0.685 | 0 | 18.233 | 21890 | 0 | 21890 | 10165846
1972/02/02 | 10:00:00 | 1972/02/02 10:00 | 18.215 | 0.685 | 0 | 18.215 | 21869 | 0 | 21869 | 10165846
1972/02/02 | 10:20:00 | 1972/02/02 10:20 | 18.198 | 0.685 | 0 | 18.198 | 21848 | 0 | 21848 | 10165846
1972/02/02 | 10:40:00 | 1972/02/02 10:40 | 18.181 | 0.684 | 0 | 18.181 | 21827 | 0 | 21827 | 10165846
1972/02/02 | 11:00:00 | 1972/02/02 11:00 | 18.163 | 0.684 | 0 | 18.163 | 21806 | 0 | 21806 | 10165846
1972/02/02 | 11:20:00 | 1972/02/02 11:20 | 18.146 | 0.684 | 0 | 18.146 | 21786 | 0 | 21785 | 10165846
1972/02/02 | 11:40:00 | 1972/02/02 11:40 | 18.129 | 0.684 | 0 | 18.129 | 21765 | 0 | 21765 | 10165846
1972/02/02 | 12:00:00 | 1972/02/02 12:00 | 18.111 | 0.683 | 0 | 18.111 | 21744 | 0 | 21744 | 10165846
1972/02/02 | 12:20:00 | 1972/02/02 12:20 | 18.094 | 0.683 | 0 | 18.094 | 21723 | 0 | 21723 | 10165846
1972/02/02 | 12:40:00 | 1972/02/02 12:40 | 18.077 | 0.683 | 0 | 18.077 | 21702 | 0 | 21703 | 10165846
1972/02/02 | 13:00:00 | 1972/02/02 13:00 | 18.059 | 0.682 | 0 | 18.059 | 21682 | 0 | 21682 | 10165846
1972/02/02 | 13:20:00 | 1972/02/02 13:20 | 18.042 | 0.682 | 0 | 18.042 | 21661 | 0 | 21661 | 10165846
1972/02/02 | 13:40:00 | 1972/02/02 13:40 | 18.025 | 0.682 | 0 | 18.025 | 21640 | 0 | 21640 | 10165846
1972/02/02 | 14:00:00 | 1972/02/02 14:00 | 18.007 | 0.682 | 0 | 18.007 | 21619 | 0 | 21619 | 10165846
1972/02/02 | 14:20:00 | 1972/02/02 14:20 | 17.99 | 0.681 | 0 | 17.99 | 21598 | 0 | 21598 | 10165846
1972/02/02 | 14:40:00 | 1972/02/02 14:40 | 17.972 | 0.681 | 0 | 17.972 | 21577 | 0 | 21577 | 10165846
1972/02/02 | 15:00:00 | 1972/02/02 15:00 | 17.955 | 0.681 | 0 | 17.955 | 21557 | 0 | 21556 | 10165846
1972/02/02 | 15:20:00 | 1972/02/02 15:20 | 17.938 | 0.681 | 0 | 17.938 | 21536 | 0 | 21536 | 10165846
1972/02/02 | 15:40:00 | 1972/02/02 15:40 | 17.92 | 0.68 | 0 | 17.92 | 21515 | 0 | 21515 | 10165846
1972/02/02 | 16:00:00 | 1972/02/02 16:00 | 17.903 | 0.68 | 0 | 17.903 | 21494 | 0 | 21494 | 10165846
1972/02/02 | 16:20:00 | 1972/02/02 16:20 | 17.886 | 0.68 | 0 | 17.886 | 21473 | 0 | 21473 | 10165846
1972/02/02 | 16:40:00 | 1972/02/02 16:40 | 17.868 | 0.679 | 0 | 17.868 | 21452 | 0 | 21452 | 10165846
1972/02/02 | 17:00:00 | 1972/02/02 17:00 | 17.851 | 0.679 | 0 | 17.851 | 21432 | 0 | 21431 | 10165846
1972/02/02 | 17:20:00 | 1972/02/02 17:20 | 17.834 | 0.679 | 0 | 17.834 | 21411 | 0 | 21411 | 10165846
1972/02/02 | 17:40:00 | 1972/02/02 17:40 | 17.816 | 0.679 | 0 | 17.816 | 21390 | 0 | 21390 | 10165846
1972/02/02 | 18:00:00 | 1972/02/02 18:00 | 17.799 | 0.678 | 0 | 17.799 | 21369 | 0 | 21369 | 10165846
1972/02/02 | 18:20:00 | 1972/02/02 18:20 | 17.782 | 0.678 | 0 | 17.782 | 21348 | 0 | 21349 | 10165846
1972/02/02 | 18:40:00 | 1972/02/02 18:40 | 17.764 | 0.678 | 0 | 17.764 | 21327 | 0 | 21328 | 10165846
1972/02/02 | 19:00:00 | 1972/02/02 19:00 | 17.747 | 0.678 | 0 | 17.747 | 21307 | 0 | 21307 | 10165846
1972/02/02 | 19:20:00 | 1972/02/02 19:20 | 17.729 | 0.677 | 0 | 17.729 | 21286 | 0 | 21286 | 10165846
1972/02/02 | 19:40:00 | 1972/02/02 19:40 | 17.712 | 0.677 | 0 | 17.712 | 21265 | 0 | 21265 | 10165846
1972/02/02 | 20:00:00 | 1972/02/02 20:00 | 17.695 | 0.677 | 0 | 17.695 | 21244 | 0 | 21244 | 10165846
1972/02/02 | 20:20:00 | 1972/02/02 20:20 | 17.677 | 0.676 | 0 | 17.677 | 21223 | 0 | 21223 | 10165846
1972/02/02 | 20:40:00 | 1972/02/02 20:40 | 17.66 | 0.676 | 0 | 17.66 | 21202 | 0 | 21202 | 10165846
1972/02/02 | 21:00:00 | 1972/02/02 21:00 | 17.643 | 0.676 | 0 | 17.643 | 21182 | 0 | 21182 | 10165846
1972/02/02 | 21:20:00 | 1972/02/02 21:20 | 17.625 | 0.676 | 0 | 17.625 | 21161 | 0 | 21161 | 10165846
1972/02/02 | 21:40:00 | 1972/02/02 21:40 | 17.608 | 0.675 | 0 | 17.608 | 21140 | 0 | 21140 | 10165846
1972/02/02 | 22:00:00 | 1972/02/02 22:00 | 17.591 | 0.675 | 0 | 17.591 | 21119 | 0 | 21119 | 10165846
1972/02/02 | 22:20:00 | 1972/02/02 22:20 | 17.581 | 0.675 | 0 | 17.581 | 21102 | 0 | 21103 | 10165846
1972/02/02 | 22:40:00 | 1972/02/02 22:40 | 17.574 | 0.675 | 0 | 17.574 | 21093 | 0 | 21093 | 10165846
1972/02/02 | 23:00:00 | 1972/02/02 23:00 | 17.567 | 0.675 | 0 | 17.567 | 21085 | 0 | 21085 | 10165846
1972/02/02 | 23:20:00 | 1972/02/02 23:20 | 17.56 | 0.675 | 0 | 17.56 | 21076 | 0 | 21076 | 10165846
1972/02/02 | 23:40:00 | 1972/02/02 23:40 | 17.553 | 0.674 | 0 | 17.553 | 21068 | 0 | 21068 | 10165846
1972/02/03 | 00:00:00 | 1972/02/03 00:00 | 17.546 | 0.674 | 0 | 17.546 | 21060 | 0 | 21059 | 10165846
1972/02/03 | 00:20:00 | 1972/02/03 00:20 | 17.54 | 0.674 | 0 | 17.54 | 21052 | 0 | 21052 | 10165846
1972/02/03 | 00:40:00 | 1972/02/03 00:40 | 17.533 | 0.674 | 0 | 17.533 | 21043 | 0 | 21044 | 10165846
1972/02/03 | 01:00:00 | 1972/02/03 01:00 | 17.526 | 0.674 | 0 | 17.526 | 21035 | 0 | 21035 | 10165846
1972/02/03 | 01:20:00 | 1972/02/03 01:20 | 17.519 | 0.674 | 0 | 17.519 | 21027 | 0 | 21027 | 10165846
1972/02/03 | 01:40:00 | 1972/02/03 01:40 | 17.512 | 0.674 | 0 | 17.512 | 21019 | 0 | 21019 | 10165846
1972/02/03 | 02:00:00 | 1972/02/03 02:00 | 17.505 | 0.674 | 0 | 17.505 | 21010 | 0 | 21010 | 10165846
1972/02/03 | 02:20:00 | 1972/02/03 02:20 | 17.498 | 0.674 | 0 | 17.498 | 21002 | 0 | 21002 | 10165846
1972/02/03 | 02:40:00 | 1972/02/03 02:40 | 17.491 | 0.673 | 0 | 17.491 | 20994 | 0 | 20993 | 10165846
1972/02/03 | 03:00:00 | 1972/02/03 03:00 | 17.485 | 0.673 | 0 | 17.485 | 20986 | 0 | 20986 | 10165846
1972/02/03 | 03:20:00 | 1972/02/03 03:20 | 17.478 | 0.673 | 0 | 17.478 | 20977 | 0 | 20978 | 10165846
1972/02/03 | 03:40:00 | 1972/02/03 03:40 | 17.471 | 0.673 | 0 | 17.471 | 20969 | 0 | 20969 | 10165846
1972/02/03 | 04:00:00 | 1972/02/03 04:00 | 17.464 | 0.673 | 0 | 17.464 | 20961 | 0 | 20961 | 10165846
1972/02/03 | 04:20:00 | 1972/02/03 04:20 | 17.457 | 0.673 | 0 | 17.457 | 20953 | 0 | 20953 | 10165846
1972/02/03 | 04:40:00 | 1972/02/03 04:40 | 17.45 | 0.673 | 0 | 17.45 | 20944 | 0 | 20944 | 10165846
1972/02/03 | 05:00:00 | 1972/02/03 05:00 | 17.443 | 0.673 | 0 | 17.443 | 20936 | 0 | 20936 | 10165846
1972/02/03 | 05:20:00 | 1972/02/03 05:20 | 17.436 | 0.673 | 0 | 17.436 | 20928 | 0 | 20927 | 10165846
1972/02/03 | 05:40:00 | 1972/02/03 05:40 | 17.429 | 0.672 | 0 | 17.429 | 20920 | 0 | 20919 | 10165846
1972/02/03 | 06:00:00 | 1972/02/03 06:00 | 17.423 | 0.672 | 0 | 17.423 | 20911 | 0 | 20911 | 10165846
1972/02/03 | 06:20:00 | 1972/02/03 06:20 | 17.416 | 0.672 | 0 | 17.416 | 20903 | 0 | 20903 | 10165846
1972/02/03 | 06:40:00 | 1972/02/03 06:40 | 17.409 | 0.672 | 0 | 17.409 | 20895 | 0 | 20895 | 10165846
1972/02/03 | 07:00:00 | 1972/02/03 07:00 | 17.402 | 0.672 | 0 | 17.402 | 20886 | 0 | 20887 | 10165846
1972/02/03 | 07:20:00 | 1972/02/03 07:20 | 17.395 | 0.672 | 0 | 17.395 | 20878 | 0 | 20878 | 10165846
1972/02/03 | 07:40:00 | 1972/02/03 07:40 | 17.388 | 0.672 | 0 | 17.388 | 20870 | 0 | 20870 | 10165846
1972/02/03 | 08:00:00 | 1972/02/03 08:00 | 17.381 | 0.672 | 0 | 17.381 | 20862 | 0 | 20861 | 10165846
1972/02/03 | 08:20:00 | 1972/02/03 08:20 | 17.374 | 0.672 | 0 | 17.374 | 20853 | 0 | 20853 | 10165846
1972/02/03 | 08:40:00 | 1972/02/03 08:40 | 17.368 | 0.672 | 0 | 17.368 | 20845 | 0 | 20845 | 10165846
1972/02/03 | 09:00:00 | 1972/02/03 09:00 | 17.361 | 0.671 | 0 | 17.361 | 20837 | 0 | 20837 | 10165846
1972/02/03 | 09:20:00 | 1972/02/03 09:20 | 17.354 | 0.671 | 0 | 17.354 | 20829 | 0 | 20829 | 10165846
1972/02/03 | 09:40:00 | 1972/02/03 09:40 | 17.347 | 0.671 | 0 | 17.347 | 20820 | 0 | 20821 | 10165846
1972/02/03 | 10:00:00 | 1972/02/03 10:00 | 17.34 | 0.671 | 0 | 17.34 | 20812 | 0 | 20812 | 10165846
1972/02/03 | 10:20:00 | 1972/02/03 10:20 | 17.332 | 0.671 | 0 | 17.332 | 20804 | 0 | 20803 | 10165846
1972/02/03 | 10:40:00 | 1972/02/03 10:40 | 17.323 | 0.671 | 0 | 17.323 | 20793 | 0 | 20793 | 10165846
1972/02/03 | 11:00:00 | 1972/02/03 11:00 | 17.313 | 0.671 | 0 | 17.313 | 20781 | 0 | 20782 | 10165846
1972/02/03 | 11:20:00 | 1972/02/03 11:20 | 17.304 | 0.67 | 0 | 17.304 | 20770 | 0 | 20770 | 10165846
1972/02/03 | 11:40:00 | 1972/02/03 11:40 | 17.294 | 0.67 | 0 | 17.294 | 20759 | 0 | 20759 | 10165846
1972/02/03 | 12:00:00 | 1972/02/03 12:00 | 17.285 | 0.67 | 0 | 17.285 | 20747 | 0 | 20747 | 10165846
1972/02/03 | 12:20:00 | 1972/02/03 12:20 | 17.275 | 0.67 | 0 | 17.275 | 20736 | 0 | 20736 | 10165846
1972/02/03 | 12:40:00 | 1972/02/03 12:40 | 17.266 | 0.67 | 0 | 17.266 | 20724 | 0 | 20725 | 10165846
1972/02/03 | 13:00:00 | 1972/02/03 13:00 | 17.256 | 0.67 | 0 | 17.256 | 20713 | 0 | 20713 | 10165846
1972/02/03 | 13:20:00 | 1972/02/03 13:20 | 17.246 | 0.67 | 0 | 17.246 | 20702 | 0 | 20701 | 10165846
1972/02/03 | 13:40:00 | 1972/02/03 13:40 | 17.237 | 0.669 | 0 | 17.237 | 20690 | 0 | 20690 | 10165846
1972/02/03 | 14:00:00 | 1972/02/03 14:00 | 17.227 | 0.669 | 0 | 17.227 | 20679 | 0 | 20678 | 10165846
1972/02/03 | 14:20:00 | 1972/02/03 14:20 | 17.218 | 0.669 | 0 | 17.218 | 20667 | 0 | 20667 | 10165846
1972/02/03 | 14:40:00 | 1972/02/03 14:40 | 17.208 | 0.669 | 0 | 17.208 | 20656 | 0 | 20656 | 10165846
1972/02/03 | 15:00:00 | 1972/02/03 15:00 | 17.199 | 0.669 | 0 | 17.199 | 20644 | 0 | 20644 | 10165846
1972/02/03 | 15:20:00 | 1972/02/03 15:20 | 17.189 | 0.669 | 0 | 17.189 | 20633 | 0 | 20633 | 10165846
1972/02/03 | 15:40:00 | 1972/02/03 15:40 | 17.18 | 0.668 | 0 | 17.18 | 20622 | 0 | 20621 | 10165846
1972/02/03 | 16:00:00 | 1972/02/03 16:00 | 17.17 | 0.668 | 0 | 17.17 | 20610 | 0 | 20610 | 10165846
1972/02/03 | 16:20:00 | 1972/02/03 16:20 | 17.161 | 0.668 | 0 | 17.161 | 20599 | 0 | 20599 | 10165846
1972/02/03 | 16:40:00 | 1972/02/03 16:40 | 17.151 | 0.668 | 0 | 17.151 | 20587 | 0 | 20587 | 10165846
1972/02/03 | 17:00:00 | 1972/02/03 17:00 | 17.142 | 0.668 | 0 | 17.142 | 20576 | 0 | 20576 | 10165846
1972/02/03 | 17:20:00 | 1972/02/03 17:20 | 17.132 | 0.668 | 0 | 17.132 | 20565 | 0 | 20564 | 10165846
1972/02/03 | 17:40:00 | 1972/02/03 17:40 | 17.123 | 0.668 | 0 | 17.123 | 20553 | 0 | 20553 | 10165846
1972/02/03 | 18:00:00 | 1972/02/03 18:00 | 17.113 | 0.667 | 0 | 17.113 | 20542 | 0 | 20542 | 10165846
1972/02/03 | 18:20:00 | 1972/02/03 18:20 | 17.104 | 0.667 | 0 | 17.104 | 20530 | 0 | 20530 | 10165846
1972/02/03 | 18:40:00 | 1972/02/03 18:40 | 17.094 | 0.667 | 0 | 17.094 | 20519 | 0 | 20519 | 10165846
1972/02/03 | 19:00:00 | 1972/02/03 19:00 | 17.085 | 0.667 | 0 | 17.085 | 20508 | 0 | 20507 | 10165846
1972/02/03 | 19:20:00 | 1972/02/03 19:20 | 17.075 | 0.667 | 0 | 17.075 | 20496 | 0 | 20496 | 10165846
1972/02/03 | 19:40:00 | 1972/02/03 19:40 | 17.066 | 0.667 | 0 | 17.066 | 20485 | 0 | 20485 | 10165846
1972/02/03 | 20:00:00 | 1972/02/03 20:00 | 17.056 | 0.666 | 0 | 17.056 | 20473 | 0 | 20473 | 10165846
1972/02/03 | 20:20:00 | 1972/02/03 20:20 | 17.047 | 0.666 | 0 | 17.047 | 20462 | 0 | 20462 | 10165846
1972/02/03 | 20:40:00 | 1972/02/03 20:40 | 17.037 | 0.666 | 0 | 17.037 | 20451 | 0 | 20450 | 10165846
1972/02/03 | 21:00:00 | 1972/02/03 21:00 | 17.028 | 0.666 | 0 | 17.028 | 20439 | 0 | 20439 | 10165846
1972/02/03 | 21:20:00 | 1972/02/03 21:20 | 17.018 | 0.666 | 0 | 17.018 | 20428 | 0 | 20428 | 10165846
1972/02/03 | 21:40:00 | 1972/02/03 21:40 | 17.009 | 0.666 | 0 | 17.009 | 20416 | 0 | 20416 | 10165846
1972/02/03 | 22:00:00 | 1972/02/03 22:00 | 16.999 | 0.666 | 0 | 16.999 | 20405 | 0 | 20405 | 10165846
1972/02/03 | 22:20:00 | 1972/02/03 22:20 | 16.99 | 0.665 | 0 | 16.99 | 20394 | 0 | 20393 | 10165846
1972/02/03 | 22:40:00 | 1972/02/03 22:40 | 16.98 | 0.665 | 0 | 16.98 | 20382 | 0 | 20382 | 10165846
1972/02/03 | 23:00:00 | 1972/02/03 23:00 | 16.971 | 0.665 | 0 | 16.971 | 20371 | 0 | 20371 | 10165846
1972/02/03 | 23:20:00 | 1972/02/03 23:20 | 16.989 | 0.665 | 0.018 | 16.971 | 20366 | 11 | 20365 | 10165846
1972/02/03 | 23:40:00 | 1972/02/03 23:40 | 17.043 | 0.666 | 0.072 | 16.971 | 20419 | 54 | 20365 | 10165846
1972/02/04 | 00:00:00 | 1972/02/04 00:00 | 17.098 | 0.667 | 0.126 | 16.972 | 20484 | 119 | 20366 | 10165846
1972/02/04 | 00:20:00 | 1972/02/04 00:20 | 17.152 | 0.668 | 0.179 | 16.973 | 20550 | 183 | 20367 | 10165846
1972/02/04 | 00:40:00 | 1972/02/04 00:40 | 17.206 | 0.669 | 0.232 | 16.974 | 20615 | 247 | 20368 | 10165846
1972/02/04 | 01:00:00 | 1972/02/04 01:00 | 17.261 | 0.67 | 0.286 | 16.975 | 20680 | 311 | 20369 | 10165846
1972/02/04 | 01:20:00 | 1972/02/04 01:20 | 17.315 | 0.671 | 0.339 | 16.976 | 20746 | 375 | 20371 | 10165846
1972/02/04 | 01:40:00 | 1972/02/04 01:40 | 17.37 | 0.672 | 0.392 | 16.978 | 20811 | 438 | 20373 | 10165846
1972/02/04 | 02:00:00 | 1972/02/04 02:00 | 17.424 | 0.672 | 0.444 | 16.98 | 20876 | 501 | 20375 | 10165846
1972/02/04 | 02:20:00 | 1972/02/04 02:20 | 17.479 | 0.673 | 0.496 | 16.983 | 20942 | 564 | 20378 | 10165846
1972/02/04 | 02:40:00 | 1972/02/04 02:40 | 17.533 | 0.674 | 0.548 | 16.985 | 21007 | 626 | 20381 | 10165846
1972/02/04 | 03:00:00 | 1972/02/04 03:00 | 17.585 | 0.675 | 0.597 | 16.988 | 21072 | 687 | 20384 | 10165846
1972/02/04 | 03:20:00 | 1972/02/04 03:20 | 17.571 | 0.675 | 0.58 | 16.991 | 21094 | 706 | 20388 | 10165846
1972/02/04 | 03:40:00 | 1972/02/04 03:40 | 17.556 | 0.675 | 0.562 | 16.994 | 21076 | 685 | 20391 | 10165846
1972/02/04 | 04:00:00 | 1972/02/04 04:00 | 17.541 | 0.674 | 0.544 | 16.997 | 21059 | 664 | 20394 | 10165846
1972/02/04 | 04:20:00 | 1972/02/04 04:20 | 17.527 | 0.674 | 0.528 | 16.999 | 21041 | 643 | 20398 | 10165846
1972/02/04 | 04:40:00 | 1972/02/04 04:40 | 17.512 | 0.674 | 0.51 | 17.002 | 21023 | 622 | 20401 | 10165846
1972/02/04 | 05:00:00 | 1972/02/04 05:00 | 17.498 | 0.674 | 0.493 | 17.005 | 21006 | 602 | 20404 | 10165846
1972/02/04 | 05:20:00 | 1972/02/04 05:20 | 17.483 | 0.673 | 0.476 | 17.007 | 20988 | 582 | 20407 | 10165846
1972/02/04 | 05:40:00 | 1972/02/04 05:40 | 17.468 | 0.673 | 0.459 | 17.009 | 20971 | 561 | 20410 | 10165846
1972/02/04 | 06:00:00 | 1972/02/04 06:00 | 17.454 | 0.673 | 0.442 | 17.012 | 20953 | 541 | 20413 | 10165846
1972/02/04 | 06:20:00 | 1972/02/04 06:20 | 17.439 | 0.673 | 0.425 | 17.014 | 20935 | 521 | 20415 | 10165846
1972/02/04 | 06:40:00 | 1972/02/04 06:40 | 17.424 | 0.672 | 0.408 | 17.016 | 20918 | 500 | 20418 | 10165846
1972/02/04 | 07:00:00 | 1972/02/04 07:00 | 17.41 | 0.672 | 0.392 | 17.018 | 20900 | 480 | 20420 | 10165846
1972/02/04 | 07:20:00 | 1972/02/04 07:20 | 17.395 | 0.672 | 0.375 | 17.02 | 20883 | 460 | 20423 | 10165846
1972/02/04 | 07:40:00 | 1972/02/04 07:40 | 17.38 | 0.672 | 0.358 | 17.022 | 20865 | 440 | 20425 | 10165846
1972/02/04 | 08:00:00 | 1972/02/04 08:00 | 17.366 | 0.671 | 0.343 | 17.023 | 20848 | 421 | 20427 | 10165846
1972/02/04 | 08:20:00 | 1972/02/04 08:20 | 17.351 | 0.671 | 0.326 | 17.025 | 20830 | 401 | 20429 | 10165846
1972/02/04 | 08:40:00 | 1972/02/04 08:40 | 17.336 | 0.671 | 0.309 | 17.027 | 20812 | 381 | 20431 | 10165846
1972/02/04 | 09:00:00 | 1972/02/04 09:00 | 17.322 | 0.671 | 0.294 | 17.028 | 20795 | 362 | 20433 | 10165846
1972/02/04 | 09:20:00 | 1972/02/04 09:20 | 17.307 | 0.67 | 0.277 | 17.03 | 20777 | 343 | 20435 | 10165846
1972/02/04 | 09:40:00 | 1972/02/04 09:40 | 17.292 | 0.67 | 0.261 | 17.031 | 20760 | 323 | 20436 | 10165846
1972/02/04 | 10:00:00 | 1972/02/04 10:00 | 17.278 | 0.67 | 0.246 | 17.032 | 20742 | 304 | 20438 | 10165846
1972/02/04 | 10:20:00 | 1972/02/04 10:20 | 17.263 | 0.67 | 0.23 | 17.033 | 20724 | 285 | 20439 | 10165846
1972/02/04 | 10:40:00 | 1972/02/04 10:40 | 17.248 | 0.67 | 0.213 | 17.035 | 20707 | 266 | 20441 | 10165846
1972/02/04 | 11:00:00 | 1972/02/04 11:00 | 17.234 | 0.669 | 0.198 | 17.036 | 20689 | 247 | 20442 | 10165846
1972/02/04 | 11:20:00 | 1972/02/04 11:20 | 17.219 | 0.669 | 0.182 | 17.037 | 20672 | 229 | 20443 | 10165846
1972/02/04 | 11:40:00 | 1972/02/04 11:40 | 17.204 | 0.669 | 0.167 | 17.037 | 20654 | 209 | 20444 | 10165846
1972/02/04 | 12:00:00 | 1972/02/04 12:00 | 17.19 | 0.669 | 0.152 | 17.038 | 20636 | 191 | 20445 | 10165846
1972/02/04 | 12:20:00 | 1972/02/04 12:20 | 17.175 | 0.668 | 0.136 | 17.039 | 20619 | 173 | 20446 | 10165846
1972/02/04 | 12:40:00 | 1972/02/04 12:40 | 17.16 | 0.668 | 0.12 | 17.04 | 20601 | 154 | 20447 | 10165846
1972/02/04 | 13:00:00 | 1972/02/04 13:00 | 17.146 | 0.668 | 0.106 | 17.04 | 20584 | 136 | 20448 | 10165846
1972/02/04 | 13:20:00 | 1972/02/04 13:20 | 17.131 | 0.668 | 0.09 | 17.041 | 20566 | 118 | 20448 | 10165846
1972/02/04 | 13:40:00 | 1972/02/04 13:40 | 17.116 | 0.667 | 0.075 | 17.041 | 20549 | 99 | 20449 | 10165846
1972/02/04 | 14:00:00 | 1972/02/04 14:00 | 17.102 | 0.667 | 0.061 | 17.041 | 20531 | 81 | 20449 | 10165846
1972/02/04 | 14:20:00 | 1972/02/04 14:20 | 17.087 | 0.667 | 0.045 | 17.042 | 20513 | 64 | 20450 | 10165846
1972/02/04 | 14:40:00 | 1972/02/04 14:40 | 17.073 | 0.667 | 0.031 | 17.042 | 20496 | 46 | 20450 | 10165846
1972/02/04 | 15:00:00 | 1972/02/04 15:00 | 17.058 | 0.666 | 0.016 | 17.042 | 20478 | 28 | 20450 | 10165846
1972/02/04 | 15:20:00 | 1972/02/04 15:20 | 17.043 | 0.666 | 0.001 | 17.042 | 20461 | 10 | 20450 | 10165846
1972/02/04 | 15:40:00 | 1972/02/04 15:40 | 17.029 | 0.666 | 0 | 17.029 | 20443 | 1 | 20443 | 10165846
1972/02/04 | 16:00:00 | 1972/02/04 16:00 | 17.014 | 0.666 | 0 | 17.014 | 20425 | 0 | 20426 | 10165846
1972/02/04 | 16:20:00 | 1972/02/04 16:20 | 16.999 | 0.666 | 0 | 16.999 | 20408 | 0 | 20408 | 10165846
1972/02/04 | 16:40:00 | 1972/02/04 16:40 | 16.985 | 0.665 | 0 | 16.985 | 20390 | 0 | 20390 | 10165846
1972/02/04 | 17:00:00 | 1972/02/04 17:00 | 16.97 | 0.665 | 0 | 16.97 | 20373 | 0 | 20373 | 10165846
1972/02/04 | 17:20:00 | 1972/02/04 17:20 | 16.955 | 0.665 | 0 | 16.955 | 20355 | 0 | 20355 | 10165846
1972/02/04 | 17:40:00 | 1972/02/04 17:40 | 16.941 | 0.665 | 0 | 16.941 | 20338 | 0 | 20338 | 10165846
1972/02/04 | 18:00:00 | 1972/02/04 18:00 | 16.926 | 0.664 | 0 | 16.926 | 20320 | 0 | 20320 | 10165846
1972/02/04 | 18:20:00 | 1972/02/04 18:20 | 16.911 | 0.664 | 0 | 16.911 | 20302 | 0 | 20302 | 10165846
1972/02/04 | 18:40:00 | 1972/02/04 18:40 | 16.897 | 0.664 | 0 | 16.897 | 20285 | 0 | 20285 | 10165846
1972/02/04 | 19:00:00 | 1972/02/04 19:00 | 16.882 | 0.664 | 0 | 16.882 | 20267 | 0 | 20267 | 10165846
1972/02/04 | 19:20:00 | 1972/02/04 19:20 | 16.867 | 0.663 | 0 | 16.867 | 20250 | 0 | 20249 | 10165846
1972/02/04 | 19:40:00 | 1972/02/04 19:40 | 16.853 | 0.663 | 0 | 16.853 | 20232 | 0 | 20232 | 10165846
1972/02/04 | 20:00:00 | 1972/02/04 20:00 | 16.833 | 0.663 | 0 | 16.833 | 20213 | 0 | 20212 | 10165846
1972/02/04 | 20:20:00 | 1972/02/04 20:20 | 16.803 | 0.662 | 0 | 16.803 | 20182 | 0 | 20182 | 10165846
1972/02/04 | 20:40:00 | 1972/02/04 20:40 | 16.774 | 0.662 | 0 | 16.774 | 20146 | 0 | 20146 | 10165846
1972/02/04 | 21:00:00 | 1972/02/04 21:00 | 16.744 | 0.661 | 0 | 16.744 | 20111 | 0 | 20111 | 10165846
1972/02/04 | 21:20:00 | 1972/02/04 21:20 | 16.714 | 0.661 | 0 | 16.714 | 20075 | 0 | 20075 | 10165846
1972/02/04 | 21:40:00 | 1972/02/04 21:40 | 16.684 | 0.66 | 0 | 16.684 | 20039 | 0 | 20039 | 10165846
1972/02/04 | 22:00:00 | 1972/02/04 22:00 | 16.655 | 0.66 | 0 | 16.655 | 20003 | 0 | 20003 | 10165846
1972/02/04 | 22:20:00 | 1972/02/04 22:20 | 16.625 | 0.659 | 0 | 16.625 | 19968 | 0 | 19968 | 10165846
1972/02/04 | 22:40:00 | 1972/02/04 22:40 | 16.595 | 0.659 | 0 | 16.595 | 19932 | 0 | 19932 | 10165846
1972/02/04 | 23:00:00 | 1972/02/04 23:00 | 16.566 | 0.658 | 0 | 16.566 | 19896 | 0 | 19897 | 10165846
1972/02/04 | 23:20:00 | 1972/02/04 23:20 | 16.536 | 0.658 | 0 | 16.536 | 19861 | 0 | 19861 | 10165846
1972/02/04 | 23:40:00 | 1972/02/04 23:40 | 16.506 | 0.657 | 0 | 16.506 | 19825 | 0 | 19825 | 10165846
1972/02/05 | 00:00:00 | 1972/02/05 00:00 | 16.476 | 0.657 | 0 | 16.476 | 19789 | 0 | 19789 | 10165846
1972/02/05 | 00:20:00 | 1972/02/05 00:20 | 16.447 | 0.656 | 0 | 16.447 | 19754 | 0 | 19754 | 10165846
1972/02/05 | 00:40:00 | 1972/02/05 00:40 | 16.417 | 0.656 | 0 | 16.417 | 19718 | 0 | 19718 | 10165846
1972/02/05 | 01:00:00 | 1972/02/05 01:00 | 16.387 | 0.655 | 0 | 16.387 | 19682 | 0 | 19682 | 10165846
1972/02/05 | 01:20:00 | 1972/02/05 01:20 | 16.357 | 0.655 | 0 | 16.357 | 19647 | 0 | 19646 | 10165846
1972/02/05 | 01:40:00 | 1972/02/05 01:40 | 16.328 | 0.654 | 0 | 16.328 | 19611 | 0 | 19611 | 10165846
1972/02/05 | 02:00:00 | 1972/02/05 02:00 | 16.298 | 0.654 | 0 | 16.298 | 19575 | 0 | 19576 | 10165846
1972/02/05 | 02:20:00 | 1972/02/05 02:20 | 16.268 | 0.653 | 0 | 16.268 | 19540 | 0 | 19540 | 10165846
1972/02/05 | 02:40:00 | 1972/02/05 02:40 | 16.239 | 0.653 | 0 | 16.239 | 19504 | 0 | 19504 | 10165846
1972/02/05 | 03:00:00 | 1972/02/05 03:00 | 16.209 | 0.652 | 0 | 16.209 | 19468 | 0 | 19469 | 10165846
1972/02/05 | 03:20:00 | 1972/02/05 03:20 | 16.179 | 0.652 | 0 | 16.179 | 19433 | 0 | 19433 | 10165846
1972/02/05 | 03:40:00 | 1972/02/05 03:40 | 16.149 | 0.652 | 0 | 16.149 | 19397 | 0 | 19397 | 10165846
1972/02/05 | 04:00:00 | 1972/02/05 04:00 | 16.12 | 0.651 | 0 | 16.12 | 19361 | 0 | 19361 | 10165846
1972/02/05 | 04:20:00 | 1972/02/05 04:20 | 16.09 | 0.651 | 0 | 16.09 | 19326 | 0 | 19326 | 10165846
1972/02/05 | 04:40:00 | 1972/02/05 04:40 | 16.06 | 0.65 | 0 | 16.06 | 19290 | 0 | 19290 | 10165846
1972/02/05 | 05:00:00 | 1972/02/05 05:00 | 16.849 | 0.663 | 0.787 | 16.062 | 19710 | 472 | 19273 | 10165846
1972/02/05 | 05:20:00 | 1972/02/05 05:20 | 17.186 | 0.669 | 1.119 | 16.067 | 20598 | 1144 | 19277 | 10165846
1972/02/05 | 05:40:00 | 1972/02/05 05:40 | 16.835 | 0.663 | 0.764 | 16.071 | 20412 | 1130 | 19283 | 10165846
1972/02/05 | 06:00:00 | 1972/02/05 06:00 | 16.483 | 0.657 | 0.409 | 16.074 | 19991 | 703 | 19288 | 10165846
1972/02/05 | 06:20:00 | 1972/02/05 06:20 | 16.171 | 0.652 | 0.095 | 16.076 | 19572 | 302 | 19290 | 10165846
1972/02/05 | 06:40:00 | 1972/02/05 06:40 | 16.123 | 0.651 | 0.047 | 16.076 | 19377 | 85 | 19291 | 10165846
1972/02/05 | 07:00:00 | 1972/02/05 07:00 | 16.075 | 0.65 | 0 | 16.075 | 19319 | 28 | 19291 | 10165846
1972/02/05 | 07:20:00 | 1972/02/05 07:20 | 16.027 | 0.649 | 0 | 16.027 | 19261 | 0 | 19261 | 10165846
1972/02/05 | 07:40:00 | 1972/02/05 07:40 | 15.979 | 0.649 | 0 | 15.979 | 19204 | 0 | 19204 | 10165846
1972/02/05 | 08:00:00 | 1972/02/05 08:00 | 15.931 | 0.648 | 0 | 15.931 | 19146 | 0 | 19146 | 10165846
1972/02/05 | 08:20:00 | 1972/02/05 08:20 | 15.883 | 0.647 | 0 | 15.883 | 19088 | 0 | 19088 | 10165846
1972/02/05 | 08:40:00 | 1972/02/05 08:40 | 15.835 | 0.646 | 0 | 15.835 | 19031 | 0 | 19031 | 10165846
1972/02/05 | 09:00:00 | 1972/02/05 09:00 | 15.787 | 0.645 | 0 | 15.787 | 18973 | 0 | 18973 | 10165846
1972/02/05 | 09:20:00 | 1972/02/05 09:20 | 15.739 | 0.645 | 0 | 15.739 | 18915 | 0 | 18916 | 10165846
1972/02/05 | 09:40:00 | 1972/02/05 09:40 | 15.691 | 0.644 | 0 | 15.691 | 18858 | 0 | 18858 | 10165846
1972/02/05 | 10:00:00 | 1972/02/05 10:00 | 15.643 | 0.643 | 0 | 15.643 | 18800 | 0 | 18800 | 10165846
1972/02/05 | 10:20:00 | 1972/02/05 10:20 | 15.595 | 0.642 | 0 | 15.595 | 18742 | 0 | 18743 | 10165846
1972/02/05 | 10:40:00 | 1972/02/05 10:40 | 15.547 | 0.641 | 0 | 15.547 | 18685 | 0 | 18685 | 10165846
1972/02/05 | 11:00:00 | 1972/02/05 11:00 | 15.498 | 0.64 | 0 | 15.498 | 18627 | 0 | 18627 | 10165846
1972/02/05 | 11:20:00 | 1972/02/05 11:20 | 15.45 | 0.64 | 0 | 15.45 | 18569 | 0 | 18569 | 10165846
1972/02/05 | 11:40:00 | 1972/02/05 11:40 | 15.41 | 0.639 | 0 | 15.41 | 18513 | 0 | 18516 | 10165846
1972/02/05 | 12:00:00 | 1972/02/05 12:00 | 15.393 | 0.639 | 0 | 15.393 | 18482 | 0 | 18482 | 10165846
1972/02/05 | 12:20:00 | 1972/02/05 12:20 | 15.377 | 0.638 | 0 | 15.377 | 18462 | 0 | 18462 | 10165846
1972/02/05 | 12:40:00 | 1972/02/05 12:40 | 15.361 | 0.638 | 0 | 15.361 | 18442 | 0 | 18443 | 10165846
1972/02/05 | 13:00:00 | 1972/02/05 13:00 | 15.344 | 0.638 | 0 | 15.344 | 18423 | 0 | 18423 | 10165846
1972/02/05 | 13:20:00 | 1972/02/05 13:20 | 15.328 | 0.637 | 0 | 15.328 | 18403 | 0 | 18403 | 10165846
1972/02/05 | 13:40:00 | 1972/02/05 13:40 | 15.311 | 0.637 | 0 | 15.311 | 18384 | 0 | 18383 | 10165846
1972/02/05 | 14:00:00 | 1972/02/05 14:00 | 15.295 | 0.637 | 0 | 15.295 | 18364 | 0 | 18364 | 10165846
1972/02/05 | 14:20:00 | 1972/02/05 14:20 | 15.279 | 0.637 | 0 | 15.279 | 18344 | 0 | 18344 | 10165846
1972/02/05 | 14:40:00 | 1972/02/05 14:40 | 15.262 | 0.636 | 0 | 15.262 | 18325 | 0 | 18325 | 10165846
1972/02/05 | 15:00:00 | 1972/02/05 15:00 | 15.246 | 0.636 | 0 | 15.246 | 18305 | 0 | 18305 | 10165846
1972/02/05 | 15:20:00 | 1972/02/05 15:20 | 15.23 | 0.636 | 0 | 15.23 | 18285 | 0 | 18286 | 10165846
1972/02/05 | 15:40:00 | 1972/02/05 15:40 | 15.213 | 0.635 | 0 | 15.213 | 18266 | 0 | 18266 | 10165846
1972/02/05 | 16:00:00 | 1972/02/05 16:00 | 15.197 | 0.635 | 0 | 15.197 | 18246 | 0 | 18246 | 10165846
1972/02/05 | 16:20:00 | 1972/02/05 16:20 | 15.181 | 0.635 | 0 | 15.181 | 18226 | 0 | 18227 | 10165846
1972/02/05 | 16:40:00 | 1972/02/05 16:40 | 15.164 | 0.634 | 0 | 15.164 | 18207 | 0 | 18207 | 10165846
1972/02/05 | 17:00:00 | 1972/02/05 17:00 | 15.148 | 0.634 | 0 | 15.148 | 18187 | 0 | 18187 | 10165846
1972/02/05 | 17:20:00 | 1972/02/05 17:20 | 15.131 | 0.634 | 0 | 15.131 | 18168 | 0 | 18167 | 10165846
1972/02/05 | 17:40:00 | 1972/02/05 17:40 | 15.115 | 0.634 | 0 | 15.115 | 18148 | 0 | 18148 | 10165846
1972/02/05 | 18:00:00 | 1972/02/05 18:00 | 15.099 | 0.633 | 0 | 15.099 | 18128 | 0 | 18128 | 10165846
1972/02/05 | 18:20:00 | 1972/02/05 18:20 | 15.082 | 0.633 | 0 | 15.082 | 18109 | 0 | 18109 | 10165846
1972/02/05 | 18:40:00 | 1972/02/05 18:40 | 15.066 | 0.633 | 0 | 15.066 | 18089 | 0 | 18089 | 10165846
1972/02/05 | 19:00:00 | 1972/02/05 19:00 | 15.05 | 0.632 | 0 | 15.05 | 18069 | 0 | 18070 | 10165846
1972/02/05 | 19:20:00 | 1972/02/05 19:20 | 15.033 | 0.632 | 0 | 15.033 | 18050 | 0 | 18050 | 10165846
1972/02/05 | 19:40:00 | 1972/02/05 19:40 | 15.017 | 0.632 | 0 | 15.017 | 18030 | 0 | 18030 | 10165846
1972/02/05 | 20:00:00 | 1972/02/05 20:00 | 15.001 | 0.632 | 0 | 15.001 | 18010 | 0 | 18011 | 10165846
1972/02/05 | 20:20:00 | 1972/02/05 20:20 | 14.984 | 0.631 | 0 | 14.984 | 17991 | 0 | 17991 | 10165846
1972/02/05 | 20:40:00 | 1972/02/05 20:40 | 14.968 | 0.631 | 0 | 14.968 | 17971 | 0 | 17971 | 10165846
1972/02/05 | 21:00:00 | 1972/02/05 21:00 | 14.951 | 0.631 | 0 | 14.951 | 17952 | 0 | 17951 | 10165846
1972/02/05 | 21:20:00 | 1972/02/05 21:20 | 14.935 | 0.63 | 0 | 14.935 | 17932 | 0 | 17932 | 10165846
1972/02/05 | 21:40:00 | 1972/02/05 21:40 | 14.919 | 0.63 | 0 | 14.919 | 17912 | 0 | 17912 | 10165846
1972/02/05 | 22:00:00 | 1972/02/05 22:00 | 14.902 | 0.63 | 0 | 14.902 | 17893 | 0 | 17893 | 10165846
1972/02/05 | 22:20:00 | 1972/02/05 22:20 | 14.886 | 0.629 | 0 | 14.886 | 17873 | 0 | 17873 | 10165846
1972/02/05 | 22:40:00 | 1972/02/05 22:40 | 14.87 | 0.629 | 0 | 14.87 | 17853 | 0 | 17854 | 10165846
1972/02/05 | 23:00:00 | 1972/02/05 23:00 | 14.853 | 0.629 | 0 | 14.853 | 17834 | 0 | 17834 | 10165846
1972/02/05 | 23:20:00 | 1972/02/05 23:20 | 14.837 | 0.629 | 0 | 14.837 | 17814 | 0 | 17814 | 10165846
1972/02/05 | 23:40:00 | 1972/02/05 23:40 | 14.821 | 0.628 | 0 | 14.821 | 17794 | 0 | 17795 | 10165846
1972/02/06 | 00:00:00 | 1972/02/06 00:00 | 14.804 | 0.628 | 0 | 14.804 | 17775 | 0 | 17775 | 10165846
1972/02/06 | 00:20:00 | 1972/02/06 00:20 | 14.788 | 0.628 | 0 | 14.788 | 17755 | 0 | 17755 | 10165846
1972/02/06 | 00:40:00 | 1972/02/06 00:40 | 14.771 | 0.627 | 0 | 14.771 | 17736 | 0 | 17735 | 10165846
1972/02/06 | 01:00:00 | 1972/02/06 01:00 | 14.755 | 0.627 | 0 | 14.755 | 17716 | 0 | 17716 | 10165846
1972/02/06 | 01:20:00 | 1972/02/06 01:20 | 14.739 | 0.627 | 0 | 14.739 | 17696 | 0 | 17696 | 10165846
1972/02/06 | 01:40:00 | 1972/02/06 01:40 | 14.722 | 0.627 | 0 | 14.722 | 17677 | 0 | 17677 | 10165846
1972/02/06 | 02:00:00 | 1972/02/06 02:00 | 14.706 | 0.626 | 0 | 14.706 | 17657 | 0 | 17657 | 10165846
1972/02/06 | 02:20:00 | 1972/02/06 02:20 | 14.69 | 0.626 | 0 | 14.69 | 17637 | 0 | 17638 | 10165846
1972/02/06 | 02:40:00 | 1972/02/06 02:40 | 14.673 | 0.626 | 0 | 14.673 | 17618 | 0 | 17618 | 10165846
1972/02/06 | 03:00:00 | 1972/02/06 03:00 | 14.657 | 0.625 | 0 | 14.657 | 17598 | 0 | 17598 | 10165846
1972/02/06 | 03:20:00 | 1972/02/06 03:20 | 14.641 | 0.625 | 0 | 14.641 | 17579 | 0 | 17579 | 10165846
1972/02/06 | 03:40:00 | 1972/02/06 03:40 | 14.624 | 0.625 | 0 | 14.624 | 17559 | 0 | 17559 | 10165846
1972/02/06 | 04:00:00 | 1972/02/06 04:00 | 14.608 | 0.624 | 0 | 14.608 | 17539 | 0 | 17539 | 10165846
1972/02/06 | 04:20:00 | 1972/02/06 04:20 | 14.591 | 0.624 | 0 | 14.591 | 17520 | 0 | 17519 | 10165846
1972/02/06 | 04:40:00 | 1972/02/06 04:40 | 14.575 | 0.624 | 0 | 14.575 | 17500 | 0 | 17500 | 10165846
1972/02/06 | 05:00:00 | 1972/02/06 05:00 | 14.559 | 0.624 | 0 | 14.559 | 17480 | 0 | 17480 | 10165846
1972/02/06 | 05:20:00 | 1972/02/06 05:20 | 14.542 | 0.623 | 0 | 14.542 | 17461 | 0 | 17461 | 10165846
1972/02/06 | 05:40:00 | 1972/02/06 05:40 | 14.526 | 0.623 | 0 | 14.526 | 17441 | 0 | 17441 | 10165846
1972/02/06 | 06:00:00 | 1972/02/06 06:00 | 14.51 | 0.623 | 0 | 14.51 | 17421 | 0 | 17422 | 10165846
1972/02/06 | 06:20:00 | 1972/02/06 06:20 | 14.493 | 0.622 | 0 | 14.493 | 17402 | 0 | 17402 | 10165846
1972/02/06 | 06:40:00 | 1972/02/06 06:40 | 14.477 | 0.622 | 0 | 14.477 | 17382 | 0 | 17382 | 10165846
1972/02/06 | 07:00:00 | 1972/02/06 07:00 | 14.461 | 0.622 | 0 | 14.461 | 17363 | 0 | 17363 | 10165846
1972/02/06 | 07:20:00 | 1972/02/06 07:20 | 14.444 | 0.621 | 0 | 14.444 | 17343 | 0 | 17343 | 10165846
1972/02/06 | 07:40:00 | 1972/02/06 07:40 | 14.428 | 0.621 | 0 | 14.428 | 17323 | 0 | 17323 | 10165846
1972/02/06 | 08:00:00 | 1972/02/06 08:00 | 14.412 | 0.621 | 0 | 14.412 | 17304 | 0 | 17304 | 10165846
1972/02/06 | 08:20:00 | 1972/02/06 08:20 | 14.395 | 0.621 | 0 | 14.395 | 17284 | 0 | 17284 | 10165846
1972/02/06 | 08:40:00 | 1972/02/06 08:40 | 14.379 | 0.62 | 0 | 14.379 | 17264 | 0 | 17264 | 10165846
1972/02/06 | 09:00:00 | 1972/02/06 09:00 | 14.362 | 0.62 | 0 | 14.362 | 17245 | 0 | 17245 | 10165846
1972/02/06 | 09:20:00 | 1972/02/06 09:20 | 14.346 | 0.62 | 0 | 14.346 | 17225 | 0 | 17225 | 10165846
1972/02/06 | 09:40:00 | 1972/02/06 09:40 | 14.33 | 0.619 | 0 | 14.33 | 17205 | 0 | 17206 | 10165846
1972/02/06 | 10:00:00 | 1972/02/06 10:00 | 14.313 | 0.619 | 0 | 14.313 | 17186 | 0 | 17186 | 10165846
1972/02/06 | 10:20:00 | 1972/02/06 10:20 | 14.297 | 0.619 | 0 | 14.297 | 17166 | 0 | 17166 | 10165846
1972/02/06 | 10:40:00 | 1972/02/06 10:40 | 14.281 | 0.619 | 0 | 14.281 | 17147 | 0 | 17147 | 10165846
1972/02/06 | 11:00:00 | 1972/02/06 11:00 | 14.264 | 0.618 | 0 | 14.264 | 17127 | 0 | 17127 | 10165846
1972/02/06 | 11:20:00 | 1972/02/06 11:20 | 14.248 | 0.618 | 0 | 14.248 | 17107 | 0 | 17107 | 10165846
1972/02/06 | 11:40:00 | 1972/02/06 11:40 | 14.232 | 0.618 | 0 | 14.232 | 17088 | 0 | 17088 | 10165846
1972/02/06 | 12:00:00 | 1972/02/06 12:00 | 14.215 | 0.617 | 0 | 14.215 | 17068 | 0 | 17068 | 10165846
1972/02/06 | 12:20:00 | 1972/02/06 12:20 | 14.199 | 0.617 | 0 | 14.199 | 17048 | 0 | 17048 | 10165846
1972/02/06 | 12:40:00 | 1972/02/06 12:40 | 14.185 | 0.617 | 0 | 14.185 | 17030 | 0 | 17030 | 10165846
1972/02/06 | 13:00:00 | 1972/02/06 13:00 | 14.171 | 0.616 | 0 | 14.171 | 17013 | 0 | 17014 | 10165846
1972/02/06 | 13:20:00 | 1972/02/06 13:20 | 14.157 | 0.616 | 0 | 14.157 | 16997 | 0 | 16997 | 10165846
1972/02/06 | 13:40:00 | 1972/02/06 13:40 | 14.143 | 0.616 | 0 | 14.143 | 16980 | 0 | 16980 | 10165846
1972/02/06 | 14:00:00 | 1972/02/06 14:00 | 14.129 | 0.616 | 0 | 14.129 | 16963 | 0 | 16963 | 10165846
1972/02/06 | 14:20:00 | 1972/02/06 14:20 | 14.115 | 0.615 | 0 | 14.115 | 16947 | 0 | 16946 | 10165846
1972/02/06 | 14:40:00 | 1972/02/06 14:40 | 14.101 | 0.615 | 0 | 14.101 | 16930 | 0 | 16930 | 10165846
1972/02/06 | 15:00:00 | 1972/02/06 15:00 | 14.088 | 0.615 | 0 | 14.088 | 16913 | 0 | 16913 | 10165846
1972/02/06 | 15:20:00 | 1972/02/06 15:20 | 14.074 | 0.614 | 0 | 14.074 | 16897 | 0 | 16897 | 10165846
1972/02/06 | 15:40:00 | 1972/02/06 15:40 | 14.06 | 0.614 | 0 | 14.06 | 16880 | 0 | 16880 | 10165846
1972/02/06 | 16:00:00 | 1972/02/06 16:00 | 14.046 | 0.614 | 0 | 14.046 | 16864 | 0 | 16864 | 10165846
1972/02/06 | 16:20:00 | 1972/02/06 16:20 | 14.032 | 0.614 | 0 | 14.032 | 16847 | 0 | 16847 | 10165846
1972/02/06 | 16:40:00 | 1972/02/06 16:40 | 14.018 | 0.613 | 0 | 14.018 | 16830 | 0 | 16830 | 10165846
1972/02/06 | 17:00:00 | 1972/02/06 17:00 | 14.005 | 0.613 | 0 | 14.005 | 16814 | 0 | 16814 | 10165846
1972/02/06 | 17:20:00 | 1972/02/06 17:20 | 13.991 | 0.613 | 0 | 13.991 | 16797 | 0 | 16798 | 10165846
1972/02/06 | 17:40:00 | 1972/02/06 17:40 | 13.977 | 0.613 | 0 | 13.977 | 16781 | 0 | 16781 | 10165846
1972/02/06 | 18:00:00 | 1972/02/06 18:00 | 13.963 | 0.612 | 0 | 13.963 | 16764 | 0 | 16764 | 10165846
1972/02/06 | 18:20:00 | 1972/02/06 18:20 | 13.949 | 0.612 | 0 | 13.949 | 16747 | 0 | 16747 | 10165846
1972/02/06 | 18:40:00 | 1972/02/06 18:40 | 13.935 | 0.612 | 0 | 13.935 | 16731 | 0 | 16730 | 10165846
1972/02/06 | 19:00:00 | 1972/02/06 19:00 | 13.921 | 0.611 | 0 | 13.921 | 16714 | 0 | 16714 | 10165846
1972/02/06 | 19:20:00 | 1972/02/06 19:20 | 13.908 | 0.611 | 0 | 13.908 | 16697 | 0 | 16697 | 10165846
1972/02/06 | 19:40:00 | 1972/02/06 19:40 | 13.894 | 0.611 | 0 | 13.894 | 16681 | 0 | 16681 | 10165846
1972/02/06 | 20:00:00 | 1972/02/06 20:00 | 13.88 | 0.611 | 0 | 13.88 | 16664 | 0 | 16664 | 10165846
1972/02/06 | 20:20:00 | 1972/02/06 20:20 | 13.866 | 0.61 | 0 | 13.866 | 16648 | 0 | 16648 | 10165846
1972/02/06 | 20:40:00 | 1972/02/06 20:40 | 13.852 | 0.61 | 0 | 13.852 | 16631 | 0 | 16631 | 10165846
1972/02/06 | 21:00:00 | 1972/02/06 21:00 | 13.838 | 0.61 | 0 | 13.838 | 16614 | 0 | 16614 | 10165846
1972/02/06 | 21:20:00 | 1972/02/06 21:20 | 13.825 | 0.609 | 0 | 13.825 | 16598 | 0 | 16598 | 10165846
1972/02/06 | 21:40:00 | 1972/02/06 21:40 | 13.811 | 0.609 | 0 | 13.811 | 16581 | 0 | 16582 | 10165846
1972/02/06 | 22:00:00 | 1972/02/06 22:00 | 13.797 | 0.609 | 0 | 13.797 | 16565 | 0 | 16565 | 10165846
1972/02/06 | 22:20:00 | 1972/02/06 22:20 | 13.783 | 0.609 | 0 | 13.783 | 16548 | 0 | 16548 | 10165846
1972/02/06 | 22:40:00 | 1972/02/06 22:40 | 13.769 | 0.608 | 0 | 13.769 | 16531 | 0 | 16531 | 10165846
1972/02/06 | 23:00:00 | 1972/02/06 23:00 | 13.755 | 0.608 | 0 | 13.755 | 16515 | 0 | 16514 | 10165846
1972/02/06 | 23:20:00 | 1972/02/06 23:20 | 13.741 | 0.608 | 0 | 13.741 | 16498 | 0 | 16498 | 10165846
1972/02/06 | 23:40:00 | 1972/02/06 23:40 | 13.728 | 0.607 | 0 | 13.728 | 16481 | 0 | 16481 | 10165846
1972/02/07 | 00:00:00 | 1972/02/07 00:00 | 13.714 | 0.607 | 0 | 13.714 | 16465 | 0 | 16465 | 10165846
1972/02/07 | 00:20:00 | 1972/02/07 00:20 | 13.7 | 0.607 | 0 | 13.7 | 16448 | 0 | 16448 | 10165846
1972/02/07 | 00:40:00 | 1972/02/07 00:40 | 13.686 | 0.607 | 0 | 13.686 | 16432 | 0 | 16432 | 10165846
1972/02/07 | 01:00:00 | 1972/02/07 01:00 | 13.672 | 0.606 | 0 | 13.672 | 16415 | 0 | 16415 | 10165846
1972/02/07 | 01:20:00 | 1972/02/07 01:20 | 13.658 | 0.606 | 0 | 13.658 | 16398 | 0 | 16398 | 10165846
1972/02/07 | 01:40:00 | 1972/02/07 01:40 | 13.645 | 0.606 | 0 | 13.645 | 16382 | 0 | 16382 | 10165846
1972/02/07 | 02:00:00 | 1972/02/07 02:00 | 13.631 | 0.605 | 0 | 13.631 | 16365 | 0 | 16366 | 10165846
1972/02/07 | 02:20:00 | 1972/02/07 02:20 | 13.617 | 0.605 | 0 | 13.617 | 16349 | 0 | 16349 | 10165846
1972/02/07 | 02:40:00 | 1972/02/07 02:40 | 13.603 | 0.605 | 0 | 13.603 | 16332 | 0 | 16332 | 10165846
1972/02/07 | 03:00:00 | 1972/02/07 03:00 | 13.589 | 0.605 | 0 | 13.589 | 16315 | 0 | 16315 | 10165846
1972/02/07 | 03:20:00 | 1972/02/07 03:20 | 13.575 | 0.604 | 0 | 13.575 | 16299 | 0 | 16298 | 10165846
1972/02/07 | 03:40:00 | 1972/02/07 03:40 | 13.561 | 0.604 | 0 | 13.561 | 16282 | 0 | 16282 | 10165846
1972/02/07 | 04:00:00 | 1972/02/07 04:00 | 13.548 | 0.604 | 0 | 13.548 | 16265 | 0 | 16265 | 10165846
1972/02/07 | 04:20:00 | 1972/02/07 04:20 | 13.534 | 0.603 | 0 | 13.534 | 16249 | 0 | 16249 | 10165846
1972/02/07 | 04:40:00 | 1972/02/07 04:40 | 13.52 | 0.603 | 0 | 13.52 | 16232 | 0 | 16232 | 10165846
1972/02/07 | 05:00:00 | 1972/02/07 05:00 | 13.506 | 0.603 | 0 | 13.506 | 16216 | 0 | 16216 | 10165846
1972/02/07 | 05:20:00 | 1972/02/07 05:20 | 13.492 | 0.603 | 0 | 13.492 | 16199 | 0 | 16199 | 10165846
1972/02/07 | 05:40:00 | 1972/02/07 05:40 | 13.478 | 0.602 | 0 | 13.478 | 16182 | 0 | 16182 | 10165846
1972/02/07 | 06:00:00 | 1972/02/07 06:00 | 13.465 | 0.602 | 0 | 13.465 | 16166 | 0 | 16166 | 10165846
1972/02/07 | 06:20:00 | 1972/02/07 06:20 | 13.451 | 0.602 | 0 | 13.451 | 16149 | 0 | 16150 | 10165846
1972/02/07 | 06:40:00 | 1972/02/07 06:40 | 13.437 | 0.601 | 0 | 13.437 | 16133 | 0 | 16133 | 10165846
1972/02/07 | 07:00:00 | 1972/02/07 07:00 | 13.423 | 0.601 | 0 | 13.423 | 16116 | 0 | 16116 | 10165846
1972/02/07 | 07:20:00 | 1972/02/07 07:20 | 13.409 | 0.601 | 0 | 13.409 | 16099 | 0 | 16099 | 10165846
1972/02/07 | 07:40:00 | 1972/02/07 07:40 | 13.395 | 0.601 | 0 | 13.395 | 16083 | 0 | 16082 | 10165846
1972/02/07 | 08:00:00 | 1972/02/07 08:00 | 13.381 | 0.6 | 0 | 13.381 | 16066 | 0 | 16066 | 10165846
1972/02/07 | 08:20:00 | 1972/02/07 08:20 | 13.368 | 0.6 | 0 | 13.368 | 16049 | 0 | 16049 | 10165846
1972/02/07 | 08:40:00 | 1972/02/07 08:40 | 13.354 | 0.6 | 0 | 13.354 | 16033 | 0 | 16033 | 10165846
1972/02/07 | 09:00:00 | 1972/02/07 09:00 | 13.34 | 0.599 | 0 | 13.34 | 16016 | 0 | 16016 | 10165846
1972/02/07 | 09:20:00 | 1972/02/07 09:20 | 13.326 | 0.599 | 0 | 13.326 | 16000 | 0 | 16000 | 10165846
1972/02/07 | 09:40:00 | 1972/02/07 09:40 | 13.312 | 0.599 | 0 | 13.312 | 15983 | 0 | 15983 | 10165846
1972/02/07 | 10:00:00 | 1972/02/07 10:00 | 13.298 | 0.599 | 0 | 13.298 | 15966 | 0 | 15966 | 10165846
1972/02/07 | 10:20:00 | 1972/02/07 10:20 | 13.285 | 0.598 | 0 | 13.285 | 15950 | 0 | 15950 | 10165846
1972/02/07 | 10:40:00 | 1972/02/07 10:40 | 13.271 | 0.598 | 0 | 13.271 | 15933 | 0 | 15934 | 10165846
1972/02/07 | 11:00:00 | 1972/02/07 11:00 | 13.257 | 0.598 | 0 | 13.257 | 15917 | 0 | 15917 | 10165846
1972/02/07 | 11:20:00 | 1972/02/07 11:20 | 13.243 | 0.597 | 0 | 13.243 | 15900 | 0 | 15900 | 10165846
1972/02/07 | 11:40:00 | 1972/02/07 11:40 | 13.229 | 0.597 | 0 | 13.229 | 15883 | 0 | 15883 | 10165846
1972/02/07 | 12:00:00 | 1972/02/07 12:00 | 13.215 | 0.597 | 0 | 13.215 | 15867 | 0 | 15866 | 10165846
1972/02/07 | 12:20:00 | 1972/02/07 12:20 | 13.201 | 0.597 | 0 | 13.201 | 15850 | 0 | 15850 | 10165846
1972/02/07 | 12:40:00 | 1972/02/07 12:40 | 13.188 | 0.596 | 0 | 13.188 | 15833 | 0 | 15833 | 10165846
1972/02/07 | 13:00:00 | 1972/02/07 13:00 | 13.174 | 0.596 | 0 | 13.174 | 15817 | 0 | 15817 | 10165846
1972/02/07 | 13:20:00 | 1972/02/07 13:20 | 13.16 | 0.596 | 0 | 13.16 | 15800 | 0 | 15800 | 10165846
1972/02/07 | 13:40:00 | 1972/02/07 13:40 | 13.146 | 0.595 | 0 | 13.146 | 15784 | 0 | 15784 | 10165846
1972/02/07 | 14:00:00 | 1972/02/07 14:00 | 13.132 | 0.595 | 0 | 13.132 | 15767 | 0 | 15767 | 10165846
1972/02/07 | 14:20:00 | 1972/02/07 14:20 | 13.118 | 0.595 | 0 | 13.118 | 15750 | 0 | 15750 | 10165846
1972/02/07 | 14:40:00 | 1972/02/07 14:40 | 13.105 | 0.595 | 0 | 13.105 | 15734 | 0 | 15734 | 10165846
1972/02/07 | 15:00:00 | 1972/02/07 15:00 | 13.091 | 0.594 | 0 | 13.091 | 15717 | 0 | 15718 | 10165846
1972/02/07 | 15:20:00 | 1972/02/07 15:20 | 13.077 | 0.594 | 0 | 13.077 | 15701 | 0 | 15701 | 10165846
1972/02/07 | 15:40:00 | 1972/02/07 15:40 | 13.063 | 0.594 | 0 | 13.063 | 15684 | 0 | 15684 | 10165846
1972/02/07 | 16:00:00 | 1972/02/07 16:00 | 13.049 | 0.593 | 0 | 13.049 | 15667 | 0 | 15667 | 10165846
1972/02/07 | 16:20:00 | 1972/02/07 16:20 | 13.035 | 0.593 | 0 | 13.035 | 15651 | 0 | 15650 | 10165846
1972/02/07 | 16:40:00 | 1972/02/07 16:40 | 13.021 | 0.593 | 0 | 13.021 | 15634 | 0 | 15634 | 10165846
1972/02/07 | 17:00:00 | 1972/02/07 17:00 | 13.008 | 0.593 | 0 | 13.008 | 15617 | 0 | 15617 | 10165846
1972/02/07 | 17:20:00 | 1972/02/07 17:20 | 12.994 | 0.592 | 0 | 12.994 | 15601 | 0 | 15601 | 10165846
1972/02/07 | 17:40:00 | 1972/02/07 17:40 | 12.98 | 0.592 | 0 | 12.98 | 15584 | 0 | 15584 | 10165846
1972/02/07 | 18:00:00 | 1972/02/07 18:00 | 12.966 | 0.592 | 0 | 12.966 | 15568 | 0 | 15568 | 10165846
1972/02/07 | 18:20:00 | 1972/02/07 18:20 | 12.952 | 0.591 | 0 | 12.952 | 15551 | 0 | 15551 | 10165846
1972/02/07 | 18:40:00 | 1972/02/07 18:40 | 12.938 | 0.591 | 0 | 12.938 | 15534 | 0 | 15534 | 10165846
1972/02/07 | 19:00:00 | 1972/02/07 19:00 | 12.917 | 0.591 | 0 | 12.917 | 15516 | 0 | 15513 | 10165846
1972/02/07 | 19:20:00 | 1972/02/07 19:20 | 12.88 | 0.59 | 0 | 12.88 | 15478 | 0 | 15478 | 10165846
1972/02/07 | 19:40:00 | 1972/02/07 19:40 | 12.843 | 0.589 | 0 | 12.843 | 15434 | 0 | 15434 | 10165846
1972/02/07 | 20:00:00 | 1972/02/07 20:00 | 12.806 | 0.588 | 0 | 12.806 | 15390 | 0 | 15389 | 10165846
1972/02/07 | 20:20:00 | 1972/02/07 20:20 | 12.77 | 0.588 | 0 | 12.77 | 15346 | 0 | 15346 | 10165846
1972/02/07 | 20:40:00 | 1972/02/07 20:40 | 12.733 | 0.587 | 0 | 12.733 | 15301 | 0 | 15302 | 10165846
1972/02/07 | 21:00:00 | 1972/02/07 21:00 | 12.696 | 0.586 | 0 | 12.696 | 15257 | 0 | 15257 | 10165846
1972/02/07 | 21:20:00 | 1972/02/07 21:20 | 12.659 | 0.585 | 0 | 12.659 | 15213 | 0 | 15213 | 10165846
1972/02/07 | 21:40:00 | 1972/02/07 21:40 | 12.622 | 0.584 | 0 | 12.622 | 15169 | 0 | 15169 | 10165846
1972/02/07 | 22:00:00 | 1972/02/07 22:00 | 12.585 | 0.584 | 0 | 12.585 | 15125 | 0 | 15124 | 10165846
1972/02/07 | 22:20:00 | 1972/02/07 22:20 | 12.552 | 0.583 | 0 | 12.552 | 15081 | 0 | 15082 | 10165846
1972/02/07 | 22:40:00 | 1972/02/07 22:40 | 12.541 | 0.583 | 0 | 12.541 | 15056 | 0 | 15056 | 10165846
1972/02/07 | 23:00:00 | 1972/02/07 23:00 | 12.531 | 0.583 | 0 | 12.531 | 15043 | 0 | 15043 | 10165846
1972/02/07 | 23:20:00 | 1972/02/07 23:20 | 12.52 | 0.582 | 0 | 12.52 | 15031 | 0 | 15031 | 10165846
1972/02/07 | 23:40:00 | 1972/02/07 23:40 | 12.51 | 0.582 | 0 | 12.51 | 15018 | 0 | 15018 | 10165846
1972/02/08 | 00:00:00 | 1972/02/08 00:00 | 12.499 | 0.582 | 0 | 12.499 | 15005 | 0 | 15005 | 10165846
1972/02/08 | 00:20:00 | 1972/02/08 00:20 | 12.488 | 0.582 | 0 | 12.488 | 14992 | 0 | 14992 | 10165846
1972/02/08 | 00:40:00 | 1972/02/08 00:40 | 12.478 | 0.581 | 0 | 12.478 | 14980 | 0 | 14980 | 10165846
1972/02/08 | 01:00:00 | 1972/02/08 01:00 | 12.467 | 0.581 | 0 | 12.467 | 14967 | 0 | 14967 | 10165846
1972/02/08 | 01:20:00 | 1972/02/08 01:20 | 12.457 | 0.581 | 0 | 12.457 | 14954 | 0 | 14954 | 10165846
1972/02/08 | 01:40:00 | 1972/02/08 01:40 | 12.446 | 0.581 | 0 | 12.446 | 14941 | 0 | 14942 | 10165846
1972/02/08 | 02:00:00 | 1972/02/08 02:00 | 12.435 | 0.58 | 0 | 12.435 | 14929 | 0 | 14929 | 10165846
1972/02/08 | 02:20:00 | 1972/02/08 02:20 | 12.425 | 0.58 | 0 | 12.425 | 14916 | 0 | 14916 | 10165846
1972/02/08 | 02:40:00 | 1972/02/08 02:40 | 12.414 | 0.58 | 0 | 12.414 | 14903 | 0 | 14903 | 10165846
1972/02/08 | 03:00:00 | 1972/02/08 03:00 | 12.403 | 0.58 | 0 | 12.403 | 14891 | 0 | 14890 | 10165846
1972/02/08 | 03:20:00 | 1972/02/08 03:20 | 12.393 | 0.58 | 0 | 12.393 | 14878 | 0 | 14878 | 10165846
1972/02/08 | 03:40:00 | 1972/02/08 03:40 | 12.382 | 0.579 | 0 | 12.382 | 14865 | 0 | 14865 | 10165846
1972/02/08 | 04:00:00 | 1972/02/08 04:00 | 12.372 | 0.579 | 0 | 12.372 | 14852 | 0 | 14852 | 10165846
1972/02/08 | 04:20:00 | 1972/02/08 04:20 | 12.361 | 0.579 | 0 | 12.361 | 14840 | 0 | 14840 | 10165846
1972/02/08 | 04:40:00 | 1972/02/08 04:40 | 12.35 | 0.579 | 0 | 12.35 | 14827 | 0 | 14827 | 10165846
1972/02/08 | 05:00:00 | 1972/02/08 05:00 | 12.34 | 0.578 | 0 | 12.34 | 14814 | 0 | 14814 | 10165846
1972/02/08 | 05:20:00 | 1972/02/08 05:20 | 12.329 | 0.578 | 0 | 12.329 | 14801 | 0 | 14801 | 10165846
1972/02/08 | 05:40:00 | 1972/02/08 05:40 | 12.319 | 0.578 | 0 | 12.319 | 14789 | 0 | 14789 | 10165846
1972/02/08 | 06:00:00 | 1972/02/08 06:00 | 12.308 | 0.578 | 0 | 12.308 | 14776 | 0 | 14776 | 10165846
1972/02/08 | 06:20:00 | 1972/02/08 06:20 | 12.297 | 0.577 | 0 | 12.297 | 14763 | 0 | 14763 | 10165846
1972/02/08 | 06:40:00 | 1972/02/08 06:40 | 12.287 | 0.577 | 0 | 12.287 | 14750 | 0 | 14750 | 10165846
1972/02/08 | 07:00:00 | 1972/02/08 07:00 | 12.276 | 0.577 | 0 | 12.276 | 14738 | 0 | 14738 | 10165846
1972/02/08 | 07:20:00 | 1972/02/08 07:20 | 12.265 | 0.577 | 0 | 12.265 | 14725 | 0 | 14725 | 10165846
1972/02/08 | 07:40:00 | 1972/02/08 07:40 | 12.255 | 0.577 | 0 | 12.255 | 14712 | 0 | 14712 | 10165846
1972/02/08 | 08:00:00 | 1972/02/08 08:00 | 12.244 | 0.576 | 0 | 12.244 | 14699 | 0 | 14699 | 10165846
1972/02/08 | 08:20:00 | 1972/02/08 08:20 | 12.234 | 0.576 | 0 | 12.234 | 14687 | 0 | 14687 | 10165846
1972/02/08 | 08:40:00 | 1972/02/08 08:40 | 12.223 | 0.576 | 0 | 12.223 | 14674 | 0 | 14674 | 10165846
1972/02/08 | 09:00:00 | 1972/02/08 09:00 | 12.212 | 0.576 | 0 | 12.212 | 14661 | 0 | 14661 | 10165846
1972/02/08 | 09:20:00 | 1972/02/08 09:20 | 12.202 | 0.575 | 0 | 12.202 | 14649 | 0 | 14648 | 10165846
1972/02/08 | 09:40:00 | 1972/02/08 09:40 | 12.191 | 0.575 | 0 | 12.191 | 14636 | 0 | 14636 | 10165846
1972/02/08 | 10:00:00 | 1972/02/08 10:00 | 12.181 | 0.575 | 0 | 12.181 | 14623 | 0 | 14623 | 10165846
1972/02/08 | 10:20:00 | 1972/02/08 10:20 | 12.17 | 0.575 | 0 | 12.17 | 14610 | 0 | 14611 | 10165846
1972/02/08 | 10:40:00 | 1972/02/08 10:40 | 12.159 | 0.574 | 0 | 12.159 | 14598 | 0 | 14597 | 10165846
1972/02/08 | 11:00:00 | 1972/02/08 11:00 | 12.149 | 0.574 | 0 | 12.149 | 14585 | 0 | 14585 | 10165846
1972/02/08 | 11:20:00 | 1972/02/08 11:20 | 12.138 | 0.574 | 0 | 12.138 | 14572 | 0 | 14572 | 10165846
1972/02/08 | 11:40:00 | 1972/02/08 11:40 | 12.128 | 0.574 | 0 | 12.128 | 14559 | 0 | 14560 | 10165846
1972/02/08 | 12:00:00 | 1972/02/08 12:00 | 12.117 | 0.574 | 0 | 12.117 | 14547 | 0 | 14547 | 10165846
1972/02/08 | 12:20:00 | 1972/02/08 12:20 | 12.106 | 0.573 | 0 | 12.106 | 14534 | 0 | 14534 | 10165846
1972/02/08 | 12:40:00 | 1972/02/08 12:40 | 12.096 | 0.573 | 0 | 12.096 | 14521 | 0 | 14521 | 10165846
1972/02/08 | 13:00:00 | 1972/02/08 13:00 | 12.085 | 0.573 | 0 | 12.085 | 14508 | 0 | 14509 | 10165846
1972/02/08 | 13:20:00 | 1972/02/08 13:20 | 12.074 | 0.573 | 0 | 12.074 | 14496 | 0 | 14495 | 10165846
1972/02/08 | 13:40:00 | 1972/02/08 13:40 | 12.064 | 0.572 | 0 | 12.064 | 14483 | 0 | 14483 | 10165846
1972/02/08 | 14:00:00 | 1972/02/08 14:00 | 12.053 | 0.572 | 0 | 12.053 | 14470 | 0 | 14470 | 10165846
1972/02/08 | 14:20:00 | 1972/02/08 14:20 | 12.043 | 0.572 | 0 | 12.043 | 14457 | 0 | 14458 | 10165846
1972/02/08 | 14:40:00 | 1972/02/08 14:40 | 12.032 | 0.572 | 0 | 12.032 | 14445 | 0 | 14445 | 10165846
1972/02/08 | 15:00:00 | 1972/02/08 15:00 | 12.021 | 0.571 | 0 | 12.021 | 14432 | 0 | 14432 | 10165846
1972/02/08 | 15:20:00 | 1972/02/08 15:20 | 12.011 | 0.571 | 0 | 12.011 | 14419 | 0 | 14419 | 10165846
1972/02/08 | 15:40:00 | 1972/02/08 15:40 | 12 | 0.571 | 0 | 12 | 14407 | 0 | 14407 | 10165846
1972/02/08 | 16:00:00 | 1972/02/08 16:00 | 11.99 | 0.571 | 0 | 11.99 | 14394 | 0 | 14394 | 10165846
1972/02/08 | 16:20:00 | 1972/02/08 16:20 | 11.979 | 0.571 | 0 | 11.979 | 14381 | 0 | 14381 | 10165846
1972/02/08 | 16:40:00 | 1972/02/08 16:40 | 11.968 | 0.57 | 0 | 11.968 | 14368 | 0 | 14368 | 10165846
1972/02/08 | 17:00:00 | 1972/02/08 17:00 | 11.958 | 0.57 | 0 | 11.958 | 14356 | 0 | 14356 | 10165846
1972/02/08 | 17:20:00 | 1972/02/08 17:20 | 11.947 | 0.57 | 0 | 11.947 | 14343 | 0 | 14343 | 10165846
1972/02/08 | 17:40:00 | 1972/02/08 17:40 | 11.936 | 0.57 | 0 | 11.936 | 14330 | 0 | 14330 | 10165846
1972/02/08 | 18:00:00 | 1972/02/08 18:00 | 11.926 | 0.569 | 0 | 11.926 | 14317 | 0 | 14317 | 10165846
1972/02/08 | 18:20:00 | 1972/02/08 18:20 | 11.915 | 0.569 | 0 | 11.915 | 14305 | 0 | 14305 | 10165846
1972/02/08 | 18:40:00 | 1972/02/08 18:40 | 11.901 | 0.569 | 0 | 11.901 | 14291 | 0 | 14290 | 10165846
1972/02/08 | 19:00:00 | 1972/02/08 19:00 | 11.874 | 0.568 | 0 | 11.874 | 14265 | 0 | 14265 | 10165846
1972/02/08 | 19:20:00 | 1972/02/08 19:20 | 11.847 | 0.568 | 0 | 11.847 | 14233 | 0 | 14233 | 10165846
1972/02/08 | 19:40:00 | 1972/02/08 19:40 | 11.82 | 0.567 | 0 | 11.82 | 14201 | 0 | 14200 | 10165846
1972/02/08 | 20:00:00 | 1972/02/08 20:00 | 11.794 | 0.566 | 0 | 11.794 | 14168 | 0 | 14168 | 10165846
1972/02/08 | 20:20:00 | 1972/02/08 20:20 | 11.767 | 0.566 | 0 | 11.767 | 14136 | 0 | 14137 | 10165846
1972/02/08 | 20:40:00 | 1972/02/08 20:40 | 11.74 | 0.565 | 0 | 11.74 | 14104 | 0 | 14104 | 10165846
1972/02/08 | 21:00:00 | 1972/02/08 21:00 | 11.713 | 0.565 | 0 | 11.713 | 14072 | 0 | 14072 | 10165846
1972/02/08 | 21:20:00 | 1972/02/08 21:20 | 11.686 | 0.564 | 0 | 11.686 | 14040 | 0 | 14039 | 10165846
1972/02/08 | 21:40:00 | 1972/02/08 21:40 | 11.659 | 0.564 | 0 | 11.659 | 14007 | 0 | 14007 | 10165846
1972/02/08 | 22:00:00 | 1972/02/08 22:00 | 11.633 | 0.563 | 0 | 11.633 | 13975 | 0 | 13975 | 10165846
1972/02/08 | 22:20:00 | 1972/02/08 22:20 | 11.606 | 0.562 | 0 | 11.606 | 13943 | 0 | 13943 | 10165846
1972/02/08 | 22:40:00 | 1972/02/08 22:40 | 11.579 | 0.562 | 0 | 11.579 | 13911 | 0 | 13911 | 10165846
1972/02/08 | 23:00:00 | 1972/02/08 23:00 | 11.552 | 0.561 | 0 | 11.552 | 13879 | 0 | 13879 | 10165846
1972/02/08 | 23:20:00 | 1972/02/08 23:20 | 11.525 | 0.561 | 0 | 11.525 | 13846 | 0 | 13846 | 10165846
1972/02/08 | 23:40:00 | 1972/02/08 23:40 | 11.498 | 0.56 | 0 | 11.498 | 13814 | 0 | 13814 | 10165846
1972/02/09 | 00:00:00 | 1972/02/09 00:00 | 11.472 | 0.559 | 0 | 11.472 | 13782 | 0 | 13782 | 10165846
1972/02/09 | 00:20:00 | 1972/02/09 00:20 | 11.445 | 0.559 | 0 | 11.445 | 13750 | 0 | 13750 | 10165846
1972/02/09 | 00:40:00 | 1972/02/09 00:40 | 11.418 | 0.558 | 0 | 11.418 | 13718 | 0 | 13718 | 10165846
1972/02/09 | 01:00:00 | 1972/02/09 01:00 | 11.391 | 0.558 | 0 | 11.391 | 13685 | 0 | 13685 | 10165846
1972/02/09 | 01:20:00 | 1972/02/09 01:20 | 11.364 | 0.557 | 0 | 11.364 | 13653 | 0 | 13653 | 10165846
1972/02/09 | 01:40:00 | 1972/02/09 01:40 | 11.337 | 0.556 | 0 | 11.337 | 13621 | 0 | 13621 | 10165846
1972/02/09 | 02:00:00 | 1972/02/09 02:00 | 11.311 | 0.556 | 0 | 11.311 | 13589 | 0 | 13589 | 10165846
1972/02/09 | 02:20:00 | 1972/02/09 02:20 | 11.284 | 0.555 | 0 | 11.284 | 13557 | 0 | 13557 | 10165846
1972/02/09 | 02:40:00 | 1972/02/09 02:40 | 11.257 | 0.555 | 0 | 11.257 | 13524 | 0 | 13525 | 10165846
1972/02/09 | 03:00:00 | 1972/02/09 03:00 | 11.23 | 0.554 | 0 | 11.23 | 13492 | 0 | 13492 | 10165846
1972/02/09 | 03:20:00 | 1972/02/09 03:20 | 11.203 | 0.553 | 0 | 11.203 | 13460 | 0 | 13460 | 10165846
1972/02/09 | 03:40:00 | 1972/02/09 03:40 | 11.181 | 0.553 | 0 | 11.181 | 13429 | 0 | 13430 | 10165846
1972/02/09 | 04:00:00 | 1972/02/09 04:00 | 11.176 | 0.553 | 0 | 11.176 | 13415 | 0 | 13414 | 10165846
1972/02/09 | 04:20:00 | 1972/02/09 04:20 | 11.171 | 0.553 | 0 | 11.171 | 13408 | 0 | 13408 | 10165846
1972/02/09 | 04:40:00 | 1972/02/09 04:40 | 11.166 | 0.553 | 0 | 11.166 | 13402 | 0 | 13402 | 10165846
1972/02/09 | 05:00:00 | 1972/02/09 05:00 | 11.16 | 0.552 | 0 | 11.16 | 13395 | 0 | 13396 | 10165846
1972/02/09 | 05:20:00 | 1972/02/09 05:20 | 11.155 | 0.552 | 0 | 11.155 | 13389 | 0 | 13389 | 10165846
1972/02/09 | 05:40:00 | 1972/02/09 05:40 | 11.15 | 0.552 | 0 | 11.15 | 13383 | 0 | 13383 | 10165846
1972/02/09 | 06:00:00 | 1972/02/09 06:00 | 11.144 | 0.552 | 0 | 11.144 | 13376 | 0 | 13376 | 10165846
1972/02/09 | 06:20:00 | 1972/02/09 06:20 | 11.139 | 0.552 | 0 | 11.139 | 13370 | 0 | 13370 | 10165846
1972/02/09 | 06:40:00 | 1972/02/09 06:40 | 11.134 | 0.552 | 0 | 11.134 | 13364 | 0 | 13364 | 10165846
1972/02/09 | 07:00:00 | 1972/02/09 07:00 | 11.128 | 0.552 | 0 | 11.128 | 13357 | 0 | 13357 | 10165846
1972/02/09 | 07:20:00 | 1972/02/09 07:20 | 11.123 | 0.552 | 0 | 11.123 | 13351 | 0 | 13351 | 10165846
1972/02/09 | 07:40:00 | 1972/02/09 07:40 | 11.118 | 0.552 | 0 | 11.118 | 13344 | 0 | 13345 | 10165846
1972/02/09 | 08:00:00 | 1972/02/09 08:00 | 11.112 | 0.551 | 0 | 11.112 | 13338 | 0 | 13338 | 10165846
1972/02/09 | 08:20:00 | 1972/02/09 08:20 | 11.107 | 0.551 | 0 | 11.107 | 13332 | 0 | 13331 | 10165846
1972/02/09 | 08:40:00 | 1972/02/09 08:40 | 11.102 | 0.551 | 0 | 11.102 | 13325 | 0 | 13325 | 10165846
1972/02/09 | 09:00:00 | 1972/02/09 09:00 | 11.097 | 0.551 | 0 | 11.097 | 13319 | 0 | 13319 | 10165846
1972/02/09 | 09:20:00 | 1972/02/09 09:20 | 11.091 | 0.551 | 0 | 11.091 | 13313 | 0 | 13313 | 10165846
1972/02/09 | 09:40:00 | 1972/02/09 09:40 | 11.086 | 0.551 | 0 | 11.086 | 13306 | 0 | 13306 | 10165846
1972/02/09 | 10:00:00 | 1972/02/09 10:00 | 11.081 | 0.551 | 0 | 11.081 | 13300 | 0 | 13300 | 10165846
1972/02/09 | 10:20:00 | 1972/02/09 10:20 | 11.075 | 0.551 | 0 | 11.075 | 13294 | 0 | 13294 | 10165846
1972/02/09 | 10:40:00 | 1972/02/09 10:40 | 11.07 | 0.55 | 0 | 11.07 | 13287 | 0 | 13287 | 10165846
1972/02/09 | 11:00:00 | 1972/02/09 11:00 | 11.065 | 0.55 | 0 | 11.065 | 13281 | 0 | 13281 | 10165846
1972/02/09 | 11:20:00 | 1972/02/09 11:20 | 11.059 | 0.55 | 0 | 11.059 | 13274 | 0 | 13274 | 10165846
1972/02/09 | 11:40:00 | 1972/02/09 11:40 | 11.054 | 0.55 | 0 | 11.054 | 13268 | 0 | 13268 | 10165846
1972/02/09 | 12:00:00 | 1972/02/09 12:00 | 11.049 | 0.55 | 0 | 11.049 | 13262 | 0 | 13262 | 10165846
1972/02/09 | 12:20:00 | 1972/02/09 12:20 | 11.043 | 0.55 | 0 | 11.043 | 13255 | 0 | 13255 | 10165846
1972/02/09 | 12:40:00 | 1972/02/09 12:40 | 11.038 | 0.55 | 0 | 11.038 | 13249 | 0 | 13249 | 10165846
1972/02/09 | 13:00:00 | 1972/02/09 13:00 | 11.033 | 0.55 | 0 | 11.033 | 13243 | 0 | 13243 | 10165846
1972/02/09 | 13:20:00 | 1972/02/09 13:20 | 11.028 | 0.55 | 0 | 11.028 | 13236 | 0 | 13237 | 10165846
1972/02/09 | 13:40:00 | 1972/02/09 13:40 | 11.022 | 0.549 | 0 | 11.022 | 13230 | 0 | 13230 | 10165846
1972/02/09 | 14:00:00 | 1972/02/09 14:00 | 11.017 | 0.549 | 0 | 11.017 | 13224 | 0 | 13223 | 10165846
1972/02/09 | 14:20:00 | 1972/02/09 14:20 | 11.012 | 0.549 | 0 | 11.012 | 13217 | 0 | 13217 | 10165846
1972/02/09 | 14:40:00 | 1972/02/09 14:40 | 11.006 | 0.549 | 0 | 11.006 | 13211 | 0 | 13211 | 10165846
1972/02/09 | 15:00:00 | 1972/02/09 15:00 | 10.994 | 0.549 | 0 | 10.994 | 13202 | 0 | 13200 | 10165846
1972/02/09 | 15:20:00 | 1972/02/09 15:20 | 10.977 | 0.548 | 0 | 10.977 | 13182 | 0 | 13183 | 10165846
1972/02/09 | 15:40:00 | 1972/02/09 15:40 | 10.96 | 0.548 | 0 | 10.96 | 13162 | 0 | 13162 | 10165846
1972/02/09 | 16:00:00 | 1972/02/09 16:00 | 10.943 | 0.548 | 0 | 10.943 | 13141 | 0 | 13142 | 10165846
1972/02/09 | 16:20:00 | 1972/02/09 16:20 | 10.926 | 0.547 | 0 | 10.926 | 13121 | 0 | 13121 | 10165846
1972/02/09 | 16:40:00 | 1972/02/09 16:40 | 10.909 | 0.547 | 0 | 10.909 | 13101 | 0 | 13101 | 10165846
1972/02/09 | 17:00:00 | 1972/02/09 17:00 | 10.892 | 0.546 | 0 | 10.892 | 13080 | 0 | 13081 | 10165846
1972/02/09 | 17:20:00 | 1972/02/09 17:20 | 10.875 | 0.546 | 0 | 10.875 | 13060 | 0 | 13060 | 10165846
1972/02/09 | 17:40:00 | 1972/02/09 17:40 | 10.858 | 0.546 | 0 | 10.858 | 13040 | 0 | 13040 | 10165846
1972/02/09 | 18:00:00 | 1972/02/09 18:00 | 10.841 | 0.545 | 0 | 10.841 | 13019 | 0 | 13019 | 10165846
1972/02/09 | 18:20:00 | 1972/02/09 18:20 | 10.824 | 0.545 | 0 | 10.824 | 12999 | 0 | 12999 | 10165846
1972/02/09 | 18:40:00 | 1972/02/09 18:40 | 10.807 | 0.545 | 0 | 10.807 | 12978 | 0 | 12979 | 10165846
1972/02/09 | 19:00:00 | 1972/02/09 19:00 | 10.79 | 0.544 | 0 | 10.79 | 12958 | 0 | 12958 | 10165846
1972/02/09 | 19:20:00 | 1972/02/09 19:20 | 10.773 | 0.544 | 0 | 10.773 | 12938 | 0 | 12938 | 10165846
1972/02/09 | 19:40:00 | 1972/02/09 19:40 | 10.756 | 0.543 | 0 | 10.756 | 12917 | 0 | 12917 | 10165846
1972/02/09 | 20:00:00 | 1972/02/09 20:00 | 10.739 | 0.543 | 0 | 10.739 | 12897 | 0 | 12897 | 10165846
1972/02/09 | 20:20:00 | 1972/02/09 20:20 | 10.722 | 0.543 | 0 | 10.722 | 12877 | 0 | 12877 | 10165846
1972/02/09 | 20:40:00 | 1972/02/09 20:40 | 10.705 | 0.542 | 0 | 10.705 | 12856 | 0 | 12856 | 10165846
1972/02/09 | 21:00:00 | 1972/02/09 21:00 | 10.688 | 0.542 | 0 | 10.688 | 12836 | 0 | 12836 | 10165846
1972/02/09 | 21:20:00 | 1972/02/09 21:20 | 10.671 | 0.541 | 0 | 10.671 | 12815 | 0 | 12815 | 10165846
1972/02/09 | 21:40:00 | 1972/02/09 21:40 | 10.654 | 0.541 | 0 | 10.654 | 12795 | 0 | 12795 | 10165846
1972/02/09 | 22:00:00 | 1972/02/09 22:00 | 10.637 | 0.541 | 0 | 10.637 | 12775 | 0 | 12775 | 10165846
1972/02/09 | 22:20:00 | 1972/02/09 22:20 | 10.62 | 0.54 | 0 | 10.62 | 12754 | 0 | 12754 | 10165846
1972/02/09 | 22:40:00 | 1972/02/09 22:40 | 10.598 | 0.54 | 0 | 10.598 | 12733 | 0 | 12731 | 10165846
1972/02/09 | 23:00:00 | 1972/02/09 23:00 | 10.557 | 0.539 | 0 | 10.557 | 12693 | 0 | 12693 | 10165846
1972/02/09 | 23:20:00 | 1972/02/09 23:20 | 10.516 | 0.538 | 0 | 10.516 | 12643 | 0 | 12644 | 10165846
1972/02/09 | 23:40:00 | 1972/02/09 23:40 | 10.475 | 0.537 | 0 | 10.475 | 12594 | 0 | 12595 | 10165846
1972/02/10 | 00:00:00 | 1972/02/10 00:00 | 10.434 | 0.536 | 0 | 10.434 | 12545 | 0 | 12545 | 10165846
1972/02/10 | 00:20:00 | 1972/02/10 00:20 | 10.393 | 0.535 | 0 | 10.393 | 12496 | 0 | 12496 | 10165846
1972/02/10 | 00:40:00 | 1972/02/10 00:40 | 10.352 | 0.534 | 0 | 10.352 | 12447 | 0 | 12447 | 10165846
1972/02/10 | 01:00:00 | 1972/02/10 01:00 | 10.311 | 0.533 | 0 | 10.311 | 12398 | 0 | 12398 | 10165846
1972/02/10 | 01:20:00 | 1972/02/10 01:20 | 10.27 | 0.532 | 0 | 10.27 | 12349 | 0 | 12349 | 10165846
1972/02/10 | 01:40:00 | 1972/02/10 01:40 | 10.229 | 0.531 | 0 | 10.229 | 12300 | 0 | 12299 | 10165846
1972/02/10 | 02:00:00 | 1972/02/10 02:00 | 10.189 | 0.53 | 0 | 10.189 | 12251 | 0 | 12251 | 10165846
1972/02/10 | 02:20:00 | 1972/02/10 02:20 | 10.148 | 0.529 | 0 | 10.148 | 12202 | 0 | 12202 | 10165846
1972/02/10 | 02:40:00 | 1972/02/10 02:40 | 10.107 | 0.528 | 0 | 10.107 | 12153 | 0 | 12153 | 10165846
1972/02/10 | 03:00:00 | 1972/02/10 03:00 | 10.066 | 0.528 | 0 | 10.066 | 12104 | 0 | 12104 | 10165846
1972/02/10 | 03:20:00 | 1972/02/10 03:20 | 10.042 | 0.527 | 0 | 10.042 | 12059 | 0 | 12065 | 10165846
1972/02/10 | 03:40:00 | 1972/02/10 03:40 | 10.042 | 0.527 | 0 | 10.042 | 12051 | 0 | 12050 | 10165846
1972/02/10 | 04:00:00 | 1972/02/10 04:00 | 10.042 | 0.527 | 0 | 10.042 | 12051 | 0 | 12050 | 10165846
1972/02/10 | 04:20:00 | 1972/02/10 04:20 | 10.042 | 0.527 | 0 | 10.042 | 12051 | 0 | 12050 | 10165846
1972/02/10 | 04:40:00 | 1972/02/10 04:40 | 10.042 | 0.527 | 0 | 10.042 | 12051 | 0 | 12050 | 10165846
1972/02/10 | 05:00:00 | 1972/02/10 05:00 | 10.042 | 0.527 | 0 | 10.042 | 12051 | 0 | 12050 | 10165846
1972/02/10 | 05:20:00 | 1972/02/10 05:20 | 10.042 | 0.527 | 0 | 10.042 | 12051 | 0 | 12050 | 10165846
1972/02/10 | 05:40:00 | 1972/02/10 05:40 | 10.041 | 0.527 | 0 | 10.041 | 12051 | 0 | 12050 | 10165846
1972/02/10 | 06:00:00 | 1972/02/10 06:00 | 10.039 | 0.527 | 0 | 10.039 | 12048 | 0 | 12048 | 10165846
1972/02/10 | 06:20:00 | 1972/02/10 06:20 | 10.036 | 0.527 | 0 | 10.036 | 12045 | 0 | 12045 | 10165846
1972/02/10 | 06:40:00 | 1972/02/10 06:40 | 10.033 | 0.527 | 0 | 10.033 | 12042 | 0 | 12041 | 10165846
1972/02/10 | 07:00:00 | 1972/02/10 07:00 | 10.031 | 0.527 | 0 | 10.031 | 12038 | 0 | 12038 | 10165846
1972/02/10 | 07:20:00 | 1972/02/10 07:20 | 10.028 | 0.527 | 0 | 10.028 | 12035 | 0 | 12035 | 10165846
1972/02/10 | 07:40:00 | 1972/02/10 07:40 | 10.025 | 0.527 | 0 | 10.025 | 12032 | 0 | 12032 | 10165846
1972/02/10 | 08:00:00 | 1972/02/10 08:00 | 10.023 | 0.527 | 0 | 10.023 | 12029 | 0 | 12029 | 10165846
1972/02/10 | 08:20:00 | 1972/02/10 08:20 | 10.02 | 0.526 | 0 | 10.02 | 12026 | 0 | 12026 | 10165846
1972/02/10 | 08:40:00 | 1972/02/10 08:40 | 10.018 | 0.526 | 0 | 10.018 | 12023 | 0 | 12023 | 10165846
1972/02/10 | 09:00:00 | 1972/02/10 09:00 | 10.015 | 0.526 | 0 | 10.015 | 12020 | 0 | 12020 | 10165846
1972/02/10 | 09:20:00 | 1972/02/10 09:20 | 10.012 | 0.526 | 0 | 10.012 | 12017 | 0 | 12016 | 10165846
1972/02/10 | 09:40:00 | 1972/02/10 09:40 | 10.01 | 0.526 | 0 | 10.01 | 12013 | 0 | 12013 | 10165846
1972/02/10 | 10:00:00 | 1972/02/10 10:00 | 10.007 | 0.526 | 0 | 10.007 | 12010 | 0 | 12010 | 10165846
1972/02/10 | 10:20:00 | 1972/02/10 10:20 | 10.005 | 0.526 | 0 | 10.005 | 12007 | 0 | 12007 | 10165846
1972/02/10 | 10:40:00 | 1972/02/10 10:40 | 10.002 | 0.526 | 0 | 10.002 | 12004 | 0 | 12004 | 10165846
1972/02/10 | 11:00:00 | 1972/02/10 11:00 | 9.999 | 0.526 | 0 | 9.999 | 12001 | 0 | 12001 | 10165846
1972/02/10 | 11:20:00 | 1972/02/10 11:20 | 9.983 | 0.526 | 0 | 9.983 | 11989 | 0 | 11989 | 10165846
1972/02/10 | 11:40:00 | 1972/02/10 11:40 | 9.968 | 0.525 | 0 | 9.968 | 11971 | 0 | 11971 | 10165846
1972/02/10 | 12:00:00 | 1972/02/10 12:00 | 9.952 | 0.525 | 0 | 9.952 | 11952 | 0 | 11952 | 10165846
1972/02/10 | 12:20:00 | 1972/02/10 12:20 | 9.936 | 0.525 | 0 | 9.936 | 11933 | 0 | 11933 | 10165846
1972/02/10 | 12:40:00 | 1972/02/10 12:40 | 9.92 | 0.524 | 0 | 9.92 | 11914 | 0 | 11914 | 10165846
1972/02/10 | 13:00:00 | 1972/02/10 13:00 | 9.905 | 0.524 | 0 | 9.905 | 11895 | 0 | 11895 | 10165846
1972/02/10 | 13:20:00 | 1972/02/10 13:20 | 9.889 | 0.523 | 0 | 9.889 | 11876 | 0 | 11876 | 10165846
1972/02/10 | 13:40:00 | 1972/02/10 13:40 | 9.873 | 0.523 | 0 | 9.873 | 11857 | 0 | 11857 | 10165846
1972/02/10 | 14:00:00 | 1972/02/10 14:00 | 9.858 | 0.523 | 0 | 9.858 | 11838 | 0 | 11839 | 10165846
1972/02/10 | 14:20:00 | 1972/02/10 14:20 | 9.842 | 0.522 | 0 | 9.842 | 11820 | 0 | 11820 | 10165846
1972/02/10 | 14:40:00 | 1972/02/10 14:40 | 9.826 | 0.522 | 0 | 9.826 | 11801 | 0 | 11801 | 10165846
1972/02/10 | 15:00:00 | 1972/02/10 15:00 | 9.81 | 0.522 | 0 | 9.81 | 11782 | 0 | 11782 | 10165846
1972/02/10 | 15:20:00 | 1972/02/10 15:20 | 9.795 | 0.521 | 0 | 9.795 | 11763 | 0 | 11763 | 10165846
1972/02/10 | 15:40:00 | 1972/02/10 15:40 | 9.779 | 0.521 | 0 | 9.779 | 11744 | 0 | 11744 | 10165846
1972/02/10 | 16:00:00 | 1972/02/10 16:00 | 9.763 | 0.52 | 0 | 9.763 | 11725 | 0 | 11725 | 10165846
1972/02/10 | 16:20:00 | 1972/02/10 16:20 | 9.747 | 0.52 | 0 | 9.747 | 11706 | 0 | 11706 | 10165846
1972/02/10 | 16:40:00 | 1972/02/10 16:40 | 9.732 | 0.52 | 0 | 9.732 | 11687 | 0 | 11687 | 10165846
1972/02/10 | 17:00:00 | 1972/02/10 17:00 | 9.716 | 0.519 | 0 | 9.716 | 11669 | 0 | 11669 | 10165846
1972/02/10 | 17:20:00 | 1972/02/10 17:20 | 9.7 | 0.519 | 0 | 9.7 | 11650 | 0 | 11650 | 10165846
1972/02/10 | 17:40:00 | 1972/02/10 17:40 | 9.684 | 0.519 | 0 | 9.684 | 11631 | 0 | 11630 | 10165846
1972/02/10 | 18:00:00 | 1972/02/10 18:00 | 9.669 | 0.518 | 0 | 9.669 | 11612 | 0 | 11612 | 10165846
1972/02/10 | 18:20:00 | 1972/02/10 18:20 | 9.653 | 0.518 | 0 | 9.653 | 11593 | 0 | 11593 | 10165846
1972/02/10 | 18:40:00 | 1972/02/10 18:40 | 9.637 | 0.517 | 0 | 9.637 | 11574 | 0 | 11574 | 10165846
1972/02/10 | 19:00:00 | 1972/02/10 19:00 | 9.622 | 0.517 | 0 | 9.622 | 11555 | 0 | 11555 | 10165846
1972/02/10 | 19:20:00 | 1972/02/10 19:20 | 9.606 | 0.517 | 0 | 9.606 | 11536 | 0 | 11537 | 10165846
1972/02/10 | 19:40:00 | 1972/02/10 19:40 | 9.59 | 0.516 | 0 | 9.59 | 11518 | 0 | 11518 | 10165846
1972/02/10 | 20:00:00 | 1972/02/10 20:00 | 9.574 | 0.516 | 0 | 9.574 | 11499 | 0 | 11498 | 10165846
1972/02/10 | 20:20:00 | 1972/02/10 20:20 | 9.559 | 0.516 | 0 | 9.559 | 11480 | 0 | 11480 | 10165846
1972/02/10 | 20:40:00 | 1972/02/10 20:40 | 9.543 | 0.515 | 0 | 9.543 | 11461 | 0 | 11461 | 10165846
1972/02/10 | 21:00:00 | 1972/02/10 21:00 | 9.527 | 0.515 | 0 | 9.527 | 11442 | 0 | 11442 | 10165846
1972/02/10 | 21:20:00 | 1972/02/10 21:20 | 9.511 | 0.515 | 0 | 9.511 | 11423 | 0 | 11423 | 10165846
1972/02/10 | 21:40:00 | 1972/02/10 21:40 | 9.496 | 0.514 | 0 | 9.496 | 11404 | 0 | 11404 | 10165846
1972/02/10 | 22:00:00 | 1972/02/10 22:00 | 9.483 | 0.514 | 0 | 9.483 | 11387 | 0 | 11387 | 10165846
1972/02/10 | 22:20:00 | 1972/02/10 22:20 | 9.472 | 0.514 | 0 | 9.472 | 11373 | 0 | 11373 | 10165846
1972/02/10 | 22:40:00 | 1972/02/10 22:40 | 9.461 | 0.513 | 0 | 9.461 | 11359 | 0 | 11360 | 10165846
1972/02/10 | 23:00:00 | 1972/02/10 23:00 | 9.449 | 0.513 | 0 | 9.449 | 11346 | 0 | 11346 | 10165846
1972/02/10 | 23:20:00 | 1972/02/10 23:20 | 9.438 | 0.513 | 0 | 9.438 | 11333 | 0 | 11332 | 10165846
1972/02/10 | 23:40:00 | 1972/02/10 23:40 | 9.427 | 0.512 | 0 | 9.427 | 11319 | 0 | 11319 | 10165846
1972/02/11 | 00:00:00 | 1972/02/11 00:00 | 9.416 | 0.512 | 0 | 9.416 | 11306 | 0 | 11306 | 10165846
1972/02/11 | 00:20:00 | 1972/02/11 00:20 | 9.405 | 0.512 | 0 | 9.405 | 11293 | 0 | 11293 | 10165846
1972/02/11 | 00:40:00 | 1972/02/11 00:40 | 9.394 | 0.512 | 0 | 9.394 | 11279 | 0 | 11279 | 10165846
1972/02/11 | 01:00:00 | 1972/02/11 01:00 | 9.383 | 0.511 | 0 | 9.383 | 11266 | 0 | 11266 | 10165846
1972/02/11 | 01:20:00 | 1972/02/11 01:20 | 9.371 | 0.511 | 0 | 9.371 | 11252 | 0 | 11252 | 10165846
1972/02/11 | 01:40:00 | 1972/02/11 01:40 | 9.36 | 0.511 | 0 | 9.36 | 11239 | 0 | 11239 | 10165846
1972/02/11 | 02:00:00 | 1972/02/11 02:00 | 9.349 | 0.511 | 0 | 9.349 | 11226 | 0 | 11225 | 10165846
1972/02/11 | 02:20:00 | 1972/02/11 02:20 | 9.338 | 0.51 | 0 | 9.338 | 11212 | 0 | 11212 | 10165846
1972/02/11 | 02:40:00 | 1972/02/11 02:40 | 9.327 | 0.51 | 0 | 9.327 | 11199 | 0 | 11199 | 10165846
1972/02/11 | 03:00:00 | 1972/02/11 03:00 | 9.316 | 0.51 | 0 | 9.316 | 11185 | 0 | 11186 | 10165846
1972/02/11 | 03:20:00 | 1972/02/11 03:20 | 9.304 | 0.51 | 0 | 9.304 | 11172 | 0 | 11172 | 10165846
1972/02/11 | 03:40:00 | 1972/02/11 03:40 | 9.293 | 0.509 | 0 | 9.293 | 11159 | 0 | 11158 | 10165846
1972/02/11 | 04:00:00 | 1972/02/11 04:00 | 9.282 | 0.509 | 0 | 9.282 | 11145 | 0 | 11145 | 10165846
1972/02/11 | 04:20:00 | 1972/02/11 04:20 | 9.271 | 0.509 | 0 | 9.271 | 11132 | 0 | 11132 | 10165846
1972/02/11 | 04:40:00 | 1972/02/11 04:40 | 9.26 | 0.508 | 0 | 9.26 | 11119 | 0 | 11119 | 10165846
1972/02/11 | 05:00:00 | 1972/02/11 05:00 | 9.249 | 0.508 | 0 | 9.249 | 11105 | 0 | 11105 | 10165846
1972/02/11 | 05:20:00 | 1972/02/11 05:20 | 9.237 | 0.508 | 0 | 9.237 | 11092 | 0 | 11092 | 10165846
1972/02/11 | 05:40:00 | 1972/02/11 05:40 | 9.225 | 0.508 | 0 | 9.225 | 11077 | 0 | 11077 | 10165846
1972/02/11 | 06:00:00 | 1972/02/11 06:00 | 9.213 | 0.507 | 0 | 9.213 | 11063 | 0 | 11063 | 10165846
1972/02/11 | 06:20:00 | 1972/02/11 06:20 | 9.2 | 0.507 | 0 | 9.2 | 11048 | 0 | 11048 | 10165846
1972/02/11 | 06:40:00 | 1972/02/11 06:40 | 9.188 | 0.507 | 0 | 9.188 | 11033 | 0 | 11033 | 10165846
1972/02/11 | 07:00:00 | 1972/02/11 07:00 | 9.175 | 0.506 | 0 | 9.175 | 11018 | 0 | 11018 | 10165846
1972/02/11 | 07:20:00 | 1972/02/11 07:20 | 9.163 | 0.506 | 0 | 9.163 | 11003 | 0 | 11003 | 10165846
1972/02/11 | 07:40:00 | 1972/02/11 07:40 | 9.151 | 0.506 | 0 | 9.151 | 10988 | 0 | 10988 | 10165846
1972/02/11 | 08:00:00 | 1972/02/11 08:00 | 9.138 | 0.506 | 0 | 9.138 | 10973 | 0 | 10973 | 10165846
1972/02/11 | 08:20:00 | 1972/02/11 08:20 | 9.126 | 0.505 | 0 | 9.126 | 10958 | 0 | 10958 | 10165846
1972/02/11 | 08:40:00 | 1972/02/11 08:40 | 9.113 | 0.505 | 0 | 9.113 | 10943 | 0 | 10943 | 10165846
1972/02/11 | 09:00:00 | 1972/02/11 09:00 | 9.101 | 0.505 | 0 | 9.101 | 10929 | 0 | 10928 | 10165846
1972/02/11 | 09:20:00 | 1972/02/11 09:20 | 9.089 | 0.504 | 0 | 9.089 | 10914 | 0 | 10914 | 10165846
1972/02/11 | 09:40:00 | 1972/02/11 09:40 | 9.076 | 0.504 | 0 | 9.076 | 10899 | 0 | 10899 | 10165846
1972/02/11 | 10:00:00 | 1972/02/11 10:00 | 9.064 | 0.504 | 0 | 9.064 | 10884 | 0 | 10884 | 10165846
1972/02/11 | 10:20:00 | 1972/02/11 10:20 | 9.051 | 0.503 | 0 | 9.051 | 10869 | 0 | 10869 | 10165846
1972/02/11 | 10:40:00 | 1972/02/11 10:40 | 9.039 | 0.503 | 0 | 9.039 | 10854 | 0 | 10854 | 10165846
1972/02/11 | 11:00:00 | 1972/02/11 11:00 | 9.026 | 0.503 | 0 | 9.026 | 10839 | 0 | 10839 | 10165846
1972/02/11 | 11:20:00 | 1972/02/11 11:20 | 9.014 | 0.503 | 0 | 9.014 | 10824 | 0 | 10824 | 10165846
1972/02/11 | 11:40:00 | 1972/02/11 11:40 | 9.002 | 0.502 | 0 | 9.002 | 10809 | 0 | 10810 | 10165846
1972/02/11 | 12:00:00 | 1972/02/11 12:00 | 8.989 | 0.502 | 0 | 8.989 | 10795 | 0 | 10795 | 10165846
1972/02/11 | 12:20:00 | 1972/02/11 12:20 | 8.977 | 0.502 | 0 | 8.977 | 10780 | 0 | 10780 | 10165846
1972/02/11 | 12:40:00 | 1972/02/11 12:40 | 8.964 | 0.501 | 0 | 8.964 | 10765 | 0 | 10765 | 10165846
1972/02/11 | 13:00:00 | 1972/02/11 13:00 | 8.952 | 0.501 | 0 | 8.952 | 10750 | 0 | 10750 | 10165846
1972/02/11 | 13:20:00 | 1972/02/11 13:20 | 8.94 | 0.501 | 0 | 8.94 | 10735 | 0 | 10735 | 10165846
1972/02/11 | 13:40:00 | 1972/02/11 13:40 | 8.927 | 0.5 | 0 | 8.927 | 10720 | 0 | 10720 | 10165846
1972/02/11 | 14:00:00 | 1972/02/11 14:00 | 8.915 | 0.5 | 0 | 8.915 | 10705 | 0 | 10705 | 10165846
1972/02/11 | 14:20:00 | 1972/02/11 14:20 | 8.902 | 0.5 | 0 | 8.902 | 10690 | 0 | 10690 | 10165846
1972/02/11 | 14:40:00 | 1972/02/11 14:40 | 8.89 | 0.499 | 0 | 8.89 | 10675 | 0 | 10675 | 10165846
1972/02/11 | 15:00:00 | 1972/02/11 15:00 | 8.878 | 0.499 | 0 | 8.878 | 10661 | 0 | 10661 | 10165846
1972/02/11 | 15:20:00 | 1972/02/11 15:20 | 8.865 | 0.499 | 0 | 8.865 | 10646 | 0 | 10646 | 10165846
1972/02/11 | 15:40:00 | 1972/02/11 15:40 | 8.853 | 0.499 | 0 | 8.853 | 10631 | 0 | 10631 | 10165846
1972/02/11 | 16:00:00 | 1972/02/11 16:00 | 8.84 | 0.498 | 0 | 8.84 | 10616 | 0 | 10616 | 10165846
1972/02/11 | 16:20:00 | 1972/02/11 16:20 | 8.828 | 0.498 | 0 | 8.828 | 10601 | 0 | 10601 | 10165846
1972/02/11 | 16:40:00 | 1972/02/11 16:40 | 8.816 | 0.498 | 0 | 8.816 | 10586 | 0 | 10586 | 10165846
1972/02/11 | 17:00:00 | 1972/02/11 17:00 | 8.803 | 0.497 | 0 | 8.803 | 10571 | 0 | 10571 | 10165846
1972/02/11 | 17:20:00 | 1972/02/11 17:20 | 8.791 | 0.497 | 0 | 8.791 | 10556 | 0 | 10556 | 10165846
1972/02/11 | 17:40:00 | 1972/02/11 17:40 | 8.778 | 0.497 | 0 | 8.778 | 10541 | 0 | 10541 | 10165846
1972/02/11 | 18:00:00 | 1972/02/11 18:00 | 8.766 | 0.496 | 0 | 8.766 | 10527 | 0 | 10526 | 10165846
1972/02/11 | 18:20:00 | 1972/02/11 18:20 | 8.754 | 0.496 | 0 | 8.754 | 10512 | 0 | 10512 | 10165846
1972/02/11 | 18:40:00 | 1972/02/11 18:40 | 8.741 | 0.496 | 0 | 8.741 | 10497 | 0 | 10497 | 10165846
1972/02/11 | 19:00:00 | 1972/02/11 19:00 | 8.729 | 0.496 | 0 | 8.729 | 10482 | 0 | 10482 | 10165846
1972/02/11 | 19:20:00 | 1972/02/11 19:20 | 8.716 | 0.495 | 0 | 8.716 | 10467 | 0 | 10467 | 10165846
1972/02/11 | 19:40:00 | 1972/02/11 19:40 | 8.704 | 0.495 | 0 | 8.704 | 10452 | 0 | 10452 | 10165846
1972/02/11 | 20:00:00 | 1972/02/11 20:00 | 8.691 | 0.495 | 0 | 8.691 | 10437 | 0 | 10437 | 10165846
1972/02/11 | 20:20:00 | 1972/02/11 20:20 | 8.679 | 0.494 | 0 | 8.679 | 10422 | 0 | 10422 | 10165846
1972/02/11 | 20:40:00 | 1972/02/11 20:40 | 8.667 | 0.494 | 0 | 8.667 | 10407 | 0 | 10408 | 10165846
1972/02/11 | 21:00:00 | 1972/02/11 21:00 | 8.654 | 0.494 | 0 | 8.654 | 10393 | 0 | 10393 | 10165846
1972/02/11 | 21:20:00 | 1972/02/11 21:20 | 8.642 | 0.493 | 0 | 8.642 | 10378 | 0 | 10378 | 10165846
1972/02/11 | 21:40:00 | 1972/02/11 21:40 | 8.629 | 0.493 | 0 | 8.629 | 10363 | 0 | 10363 | 10165846
1972/02/11 | 22:00:00 | 1972/02/11 22:00 | 8.617 | 0.493 | 0 | 8.617 | 10348 | 0 | 10348 | 10165846
1972/02/11 | 22:20:00 | 1972/02/11 22:20 | 8.605 | 0.493 | 0 | 8.605 | 10333 | 0 | 10333 | 10165846
1972/02/11 | 22:40:00 | 1972/02/11 22:40 | 8.592 | 0.492 | 0 | 8.592 | 10318 | 0 | 10318 | 10165846
1972/02/11 | 23:00:00 | 1972/02/11 23:00 | 8.58 | 0.492 | 0 | 8.58 | 10303 | 0 | 10303 | 10165846
1972/02/11 | 23:20:00 | 1972/02/11 23:20 | 8.567 | 0.492 | 0 | 8.567 | 10288 | 0 | 10288 | 10165846
1972/02/11 | 23:40:00 | 1972/02/11 23:40 | 8.555 | 0.491 | 0 | 8.555 | 10273 | 0 | 10273 | 10165846
1972/02/12 | 00:00:00 | 1972/02/12 00:00 | 8.543 | 0.491 | 0 | 8.543 | 10259 | 0 | 10259 | 10165846
1972/02/12 | 00:20:00 | 1972/02/12 00:20 | 8.53 | 0.491 | 0 | 8.53 | 10244 | 0 | 10244 | 10165846
1972/02/12 | 00:40:00 | 1972/02/12 00:40 | 8.518 | 0.49 | 0 | 8.518 | 10229 | 0 | 10229 | 10165846
1972/02/12 | 01:00:00 | 1972/02/12 01:00 | 8.505 | 0.49 | 0 | 8.505 | 10214 | 0 | 10214 | 10165846
1972/02/12 | 01:20:00 | 1972/02/12 01:20 | 8.498 | 0.49 | 0 | 8.498 | 10201 | 0 | 10202 | 10165846
1972/02/12 | 01:40:00 | 1972/02/12 01:40 | 8.493 | 0.49 | 0 | 8.493 | 10194 | 0 | 10195 | 10165846
1972/02/12 | 02:00:00 | 1972/02/12 02:00 | 8.487 | 0.49 | 0 | 8.487 | 10188 | 0 | 10188 | 10165846
1972/02/12 | 02:20:00 | 1972/02/12 02:20 | 8.482 | 0.49 | 0 | 8.482 | 10182 | 0 | 10181 | 10165846
1972/02/12 | 02:40:00 | 1972/02/12 02:40 | 8.477 | 0.489 | 0 | 8.477 | 10175 | 0 | 10175 | 10165846
1972/02/12 | 03:00:00 | 1972/02/12 03:00 | 8.471 | 0.489 | 0 | 8.471 | 10169 | 0 | 10169 | 10165846
1972/02/12 | 03:20:00 | 1972/02/12 03:20 | 8.466 | 0.489 | 0 | 8.466 | 10162 | 0 | 10162 | 10165846
1972/02/12 | 03:40:00 | 1972/02/12 03:40 | 8.461 | 0.489 | 0 | 8.461 | 10156 | 0 | 10156 | 10165846
1972/02/12 | 04:00:00 | 1972/02/12 04:00 | 8.455 | 0.489 | 0 | 8.455 | 10149 | 0 | 10150 | 10165846
1972/02/12 | 04:20:00 | 1972/02/12 04:20 | 8.45 | 0.489 | 0 | 8.45 | 10143 | 0 | 10143 | 10165846
1972/02/12 | 04:40:00 | 1972/02/12 04:40 | 8.444 | 0.489 | 0 | 8.444 | 10137 | 0 | 10136 | 10165846
1972/02/12 | 05:00:00 | 1972/02/12 05:00 | 8.439 | 0.488 | 0 | 8.439 | 10130 | 0 | 10130 | 10165846
1972/02/12 | 05:20:00 | 1972/02/12 05:20 | 8.434 | 0.488 | 0 | 8.434 | 10124 | 0 | 10124 | 10165846
1972/02/12 | 05:40:00 | 1972/02/12 05:40 | 8.428 | 0.488 | 0 | 8.428 | 10117 | 0 | 10117 | 10165846
1972/02/12 | 06:00:00 | 1972/02/12 06:00 | 8.423 | 0.488 | 0 | 8.423 | 10111 | 0 | 10111 | 10165846
1972/02/12 | 06:20:00 | 1972/02/12 06:20 | 8.418 | 0.488 | 0 | 8.418 | 10104 | 0 | 10105 | 10165846
1972/02/12 | 06:40:00 | 1972/02/12 06:40 | 8.412 | 0.488 | 0 | 8.412 | 10098 | 0 | 10098 | 10165846
1972/02/12 | 07:00:00 | 1972/02/12 07:00 | 8.407 | 0.488 | 0 | 8.407 | 10092 | 0 | 10091 | 10165846
1972/02/12 | 07:20:00 | 1972/02/12 07:20 | 8.402 | 0.488 | 0 | 8.402 | 10085 | 0 | 10085 | 10165846
1972/02/12 | 07:40:00 | 1972/02/12 07:40 | 8.396 | 0.487 | 0 | 8.396 | 10079 | 0 | 10079 | 10165846
1972/02/12 | 08:00:00 | 1972/02/12 08:00 | 8.391 | 0.487 | 0 | 8.391 | 10072 | 0 | 10072 | 10165846
1972/02/12 | 08:20:00 | 1972/02/12 08:20 | 8.386 | 0.487 | 0 | 8.386 | 10066 | 0 | 10066 | 10165846
1972/02/12 | 08:40:00 | 1972/02/12 08:40 | 8.38 | 0.487 | 0 | 8.38 | 10059 | 0 | 10060 | 10165846
1972/02/12 | 09:00:00 | 1972/02/12 09:00 | 8.375 | 0.487 | 0 | 8.375 | 10053 | 0 | 10053 | 10165846
1972/02/12 | 09:20:00 | 1972/02/12 09:20 | 8.369 | 0.487 | 0 | 8.369 | 10047 | 0 | 10046 | 10165846
1972/02/12 | 09:40:00 | 1972/02/12 09:40 | 8.364 | 0.487 | 0 | 8.364 | 10040 | 0 | 10040 | 10165846
1972/02/12 | 10:00:00 | 1972/02/12 10:00 | 8.359 | 0.486 | 0 | 8.359 | 10034 | 0 | 10034 | 10165846
1972/02/12 | 10:20:00 | 1972/02/12 10:20 | 8.353 | 0.486 | 0 | 8.353 | 10027 | 0 | 10027 | 10165846
1972/02/12 | 10:40:00 | 1972/02/12 10:40 | 8.348 | 0.486 | 0 | 8.348 | 10021 | 0 | 10021 | 10165846
1972/02/12 | 11:00:00 | 1972/02/12 11:00 | 8.343 | 0.486 | 0 | 8.343 | 10014 | 0 | 10015 | 10165846
1972/02/12 | 11:20:00 | 1972/02/12 11:20 | 8.337 | 0.486 | 0 | 8.337 | 10008 | 0 | 10008 | 10165846
1972/02/12 | 11:40:00 | 1972/02/12 11:40 | 8.332 | 0.486 | 0 | 8.332 | 10002 | 0 | 10001 | 10165846
1972/02/12 | 12:00:00 | 1972/02/12 12:00 | 8.327 | 0.486 | 0 | 8.327 | 9995 | 0 | 9995 | 10165846
1972/02/12 | 12:20:00 | 1972/02/12 12:20 | 8.321 | 0.486 | 0 | 8.321 | 9989 | 0 | 9989 | 10165846
1972/02/12 | 12:40:00 | 1972/02/12 12:40 | 8.316 | 0.485 | 0 | 8.316 | 9982 | 0 | 9982 | 10165846
1972/02/12 | 13:00:00 | 1972/02/12 13:00 | 8.31 | 0.485 | 0 | 8.31 | 9976 | 0 | 9976 | 10165846
1972/02/12 | 13:20:00 | 1972/02/12 13:20 | 8.305 | 0.485 | 0 | 8.305 | 9969 | 0 | 9969 | 10165846
1972/02/12 | 13:40:00 | 1972/02/12 13:40 | 8.3 | 0.485 | 0 | 8.3 | 9963 | 0 | 9963 | 10165846
1972/02/12 | 14:00:00 | 1972/02/12 14:00 | 8.298 | 0.485 | 0 | 8.298 | 9959 | 0 | 9959 | 10165846
1972/02/12 | 14:20:00 | 1972/02/12 14:20 | 8.296 | 0.485 | 0 | 8.296 | 9956 | 0 | 9956 | 10165846
1972/02/12 | 14:40:00 | 1972/02/12 14:40 | 8.294 | 0.485 | 0 | 8.294 | 9954 | 0 | 9954 | 10165846
1972/02/12 | 15:00:00 | 1972/02/12 15:00 | 8.291 | 0.485 | 0 | 8.291 | 9951 | 0 | 9951 | 10165846
1972/02/12 | 15:20:00 | 1972/02/12 15:20 | 8.289 | 0.485 | 0 | 8.289 | 9948 | 0 | 9948 | 10165846
1972/02/12 | 15:40:00 | 1972/02/12 15:40 | 8.287 | 0.485 | 0 | 8.287 | 9946 | 0 | 9946 | 10165846
1972/02/12 | 16:00:00 | 1972/02/12 16:00 | 8.285 | 0.485 | 0 | 8.285 | 9943 | 0 | 9943 | 10165846
1972/02/12 | 16:20:00 | 1972/02/12 16:20 | 8.282 | 0.485 | 0 | 8.282 | 9940 | 0 | 9940 | 10165846
1972/02/12 | 16:40:00 | 1972/02/12 16:40 | 8.28 | 0.484 | 0 | 8.28 | 9937 | 0 | 9937 | 10165846
1972/02/12 | 17:00:00 | 1972/02/12 17:00 | 8.278 | 0.484 | 0 | 8.278 | 9935 | 0 | 9935 | 10165846
1972/02/12 | 17:20:00 | 1972/02/12 17:20 | 8.276 | 0.484 | 0 | 8.276 | 9932 | 0 | 9932 | 10165846
1972/02/12 | 17:40:00 | 1972/02/12 17:40 | 8.273 | 0.484 | 0 | 8.273 | 9929 | 0 | 9929 | 10165846
1972/02/12 | 18:00:00 | 1972/02/12 18:00 | 8.271 | 0.484 | 0 | 8.271 | 9927 | 0 | 9926 | 10165846
1972/02/12 | 18:20:00 | 1972/02/12 18:20 | 8.269 | 0.484 | 0 | 8.269 | 9924 | 0 | 9924 | 10165846
1972/02/12 | 18:40:00 | 1972/02/12 18:40 | 8.267 | 0.484 | 0 | 8.267 | 9921 | 0 | 9922 | 10165846
1972/02/12 | 19:00:00 | 1972/02/12 19:00 | 8.264 | 0.484 | 0 | 8.264 | 9918 | 0 | 9919 | 10165846
1972/02/12 | 19:20:00 | 1972/02/12 19:20 | 8.262 | 0.484 | 0 | 8.262 | 9916 | 0 | 9916 | 10165846
1972/02/12 | 19:40:00 | 1972/02/12 19:40 | 8.26 | 0.484 | 0 | 8.26 | 9913 | 0 | 9913 | 10165846
1972/02/12 | 20:00:00 | 1972/02/12 20:00 | 8.257 | 0.484 | 0 | 8.257 | 9910 | 0 | 9910 | 10165846
1972/02/12 | 20:20:00 | 1972/02/12 20:20 | 8.255 | 0.484 | 0 | 8.255 | 9908 | 0 | 9907 | 10165846
1972/02/12 | 20:40:00 | 1972/02/12 20:40 | 8.253 | 0.484 | 0 | 8.253 | 9905 | 0 | 9905 | 10165846
1972/02/12 | 21:00:00 | 1972/02/12 21:00 | 8.251 | 0.484 | 0 | 8.251 | 9902 | 0 | 9902 | 10165846
1972/02/12 | 21:20:00 | 1972/02/12 21:20 | 8.248 | 0.484 | 0 | 8.248 | 9899 | 0 | 9899 | 10165846
1972/02/12 | 21:40:00 | 1972/02/12 21:40 | 8.246 | 0.484 | 0 | 8.246 | 9897 | 0 | 9896 | 10165846
1972/02/12 | 22:00:00 | 1972/02/12 22:00 | 8.244 | 0.484 | 0 | 8.244 | 9894 | 0 | 9894 | 10165846
1972/02/12 | 22:20:00 | 1972/02/12 22:20 | 8.242 | 0.484 | 0 | 8.242 | 9891 | 0 | 9892 | 10165846
1972/02/12 | 22:40:00 | 1972/02/12 22:40 | 8.239 | 0.483 | 0 | 8.239 | 9889 | 0 | 9889 | 10165846
1972/02/12 | 23:00:00 | 1972/02/12 23:00 | 8.237 | 0.483 | 0 | 8.237 | 9886 | 0 | 9886 | 10165846
1972/02/12 | 23:20:00 | 1972/02/12 23:20 | 8.235 | 0.483 | 0 | 8.235 | 9883 | 0 | 9883 | 10165846
1972/02/12 | 23:40:00 | 1972/02/12 23:40 | 8.233 | 0.483 | 0 | 8.233 | 9880 | 0 | 9881 | 10165846
1972/02/13 | 00:00:00 | 1972/02/13 00:00 | 8.23 | 0.483 | 0 | 8.23 | 9878 | 0 | 9878 | 10165846
1972/02/13 | 00:20:00 | 1972/02/13 00:20 | 8.228 | 0.483 | 0 | 8.228 | 9875 | 0 | 9875 | 10165846
1972/02/13 | 00:40:00 | 1972/02/13 00:40 | 8.226 | 0.483 | 0 | 8.226 | 9872 | 0 | 9872 | 10165846
1972/02/13 | 01:00:00 | 1972/02/13 01:00 | 8.223 | 0.483 | 0 | 8.223 | 9870 | 0 | 9869 | 10165846
1972/02/13 | 01:20:00 | 1972/02/13 01:20 | 8.221 | 0.483 | 0 | 8.221 | 9867 | 0 | 9866 | 10165846
1972/02/13 | 01:40:00 | 1972/02/13 01:40 | 8.219 | 0.483 | 0 | 8.219 | 9864 | 0 | 9864 | 10165846
1972/02/13 | 02:00:00 | 1972/02/13 02:00 | 8.217 | 0.483 | 0 | 8.217 | 9861 | 0 | 9862 | 10165846
1972/02/13 | 02:20:00 | 1972/02/13 02:20 | 8.214 | 0.483 | 0 | 8.214 | 9859 | 0 | 9859 | 10165846
1972/02/13 | 02:40:00 | 1972/02/13 02:40 | 8.212 | 0.483 | 0 | 8.212 | 9856 | 0 | 9856 | 10165846
1972/02/13 | 03:00:00 | 1972/02/13 03:00 | 8.21 | 0.483 | 0 | 8.21 | 9853 | 0 | 9853 | 10165846
1972/02/13 | 03:20:00 | 1972/02/13 03:20 | 8.208 | 0.483 | 0 | 8.208 | 9851 | 0 | 9851 | 10165846
1972/02/13 | 03:40:00 | 1972/02/13 03:40 | 8.205 | 0.483 | 0 | 8.205 | 9848 | 0 | 9848 | 10165846
1972/02/13 | 04:00:00 | 1972/02/13 04:00 | 8.203 | 0.483 | 0 | 8.203 | 9845 | 0 | 9845 | 10165846
1972/02/13 | 04:20:00 | 1972/02/13 04:20 | 8.201 | 0.482 | 0 | 8.201 | 9842 | 0 | 9842 | 10165846
1972/02/13 | 04:40:00 | 1972/02/13 04:40 | 8.199 | 0.482 | 0 | 8.199 | 9840 | 0 | 9840 | 10165846
1972/02/13 | 05:00:00 | 1972/02/13 05:00 | 8.196 | 0.482 | 0 | 8.196 | 9837 | 0 | 9837 | 10165846
1972/02/13 | 05:20:00 | 1972/02/13 05:20 | 8.194 | 0.482 | 0 | 8.194 | 9834 | 0 | 9834 | 10165846
1972/02/13 | 05:40:00 | 1972/02/13 05:40 | 8.192 | 0.482 | 0 | 8.192 | 9832 | 0 | 9832 | 10165846
1972/02/13 | 06:00:00 | 1972/02/13 06:00 | 8.19 | 0.482 | 0 | 8.19 | 9829 | 0 | 9829 | 10165846
1972/02/13 | 06:20:00 | 1972/02/13 06:20 | 8.187 | 0.482 | 0 | 8.187 | 9826 | 0 | 9826 | 10165846
1972/02/13 | 06:40:00 | 1972/02/13 06:40 | 8.185 | 0.482 | 0 | 8.185 | 9823 | 0 | 9823 | 10165846
1972/02/13 | 07:00:00 | 1972/02/13 07:00 | 8.183 | 0.482 | 0 | 8.183 | 9821 | 0 | 9821 | 10165846
1972/02/13 | 07:20:00 | 1972/02/13 07:20 | 8.18 | 0.482 | 0 | 8.18 | 9818 | 0 | 9818 | 10165846
1972/02/13 | 07:40:00 | 1972/02/13 07:40 | 8.178 | 0.482 | 0 | 8.178 | 9815 | 0 | 9815 | 10165846
1972/02/13 | 08:00:00 | 1972/02/13 08:00 | 8.176 | 0.482 | 0 | 8.176 | 9813 | 0 | 9812 | 10165846
1972/02/13 | 08:20:00 | 1972/02/13 08:20 | 8.174 | 0.482 | 0 | 8.174 | 9810 | 0 | 9810 | 10165846
1972/02/13 | 08:40:00 | 1972/02/13 08:40 | 8.171 | 0.482 | 0 | 8.171 | 9807 | 0 | 9807 | 10165846
1972/02/13 | 09:00:00 | 1972/02/13 09:00 | 8.169 | 0.482 | 0 | 8.169 | 9804 | 0 | 9804 | 10165846
1972/02/13 | 09:20:00 | 1972/02/13 09:20 | 8.167 | 0.482 | 0 | 8.167 | 9802 | 0 | 9802 | 10165846
1972/02/13 | 09:40:00 | 1972/02/13 09:40 | 8.165 | 0.482 | 0 | 8.165 | 9799 | 0 | 9799 | 10165846
1972/02/13 | 10:00:00 | 1972/02/13 10:00 | 8.162 | 0.482 | 0 | 8.162 | 9796 | 0 | 9796 | 10165846
1972/02/13 | 10:20:00 | 1972/02/13 10:20 | 8.16 | 0.481 | 0 | 8.16 | 9794 | 0 | 9793 | 10165846
1972/02/13 | 10:40:00 | 1972/02/13 10:40 | 8.158 | 0.481 | 0 | 8.158 | 9791 | 0 | 9791 | 10165846
1972/02/13 | 11:00:00 | 1972/02/13 11:00 | 8.156 | 0.481 | 0 | 8.156 | 9788 | 0 | 9788 | 10165846
1972/02/13 | 11:20:00 | 1972/02/13 11:20 | 8.153 | 0.481 | 0 | 8.153 | 9785 | 0 | 9785 | 10165846
1972/02/13 | 11:40:00 | 1972/02/13 11:40 | 8.151 | 0.481 | 0 | 8.151 | 9783 | 0 | 9782 | 10165846
1972/02/13 | 12:00:00 | 1972/02/13 12:00 | 8.149 | 0.481 | 0 | 8.149 | 9780 | 0 | 9780 | 10165846
1972/02/13 | 12:20:00 | 1972/02/13 12:20 | 8.147 | 0.481 | 0 | 8.147 | 9777 | 0 | 9778 | 10165846
1972/02/13 | 12:40:00 | 1972/02/13 12:40 | 8.144 | 0.481 | 0 | 8.144 | 9774 | 0 | 9775 | 10165846
1972/02/13 | 13:00:00 | 1972/02/13 13:00 | 8.142 | 0.481 | 0 | 8.142 | 9772 | 0 | 9772 | 10165846
1972/02/13 | 13:20:00 | 1972/02/13 13:20 | 8.14 | 0.481 | 0 | 8.14 | 9769 | 0 | 9769 | 10165846
1972/02/13 | 13:40:00 | 1972/02/13 13:40 | 8.137 | 0.481 | 0 | 8.137 | 9766 | 0 | 9766 | 10165846
1972/02/13 | 14:00:00 | 1972/02/13 14:00 | 8.135 | 0.481 | 0 | 8.135 | 9764 | 0 | 9763 | 10165846
1972/02/13 | 14:20:00 | 1972/02/13 14:20 | 8.133 | 0.481 | 0 | 8.133 | 9761 | 0 | 9761 | 10165846
1972/02/13 | 14:40:00 | 1972/02/13 14:40 | 8.131 | 0.481 | 0 | 8.131 | 9758 | 0 | 9758 | 10165846
1972/02/13 | 15:00:00 | 1972/02/13 15:00 | 8.128 | 0.481 | 0 | 8.128 | 9755 | 0 | 9755 | 10165846
1972/02/13 | 15:20:00 | 1972/02/13 15:20 | 8.126 | 0.481 | 0 | 8.126 | 9753 | 0 | 9752 | 10165846
1972/02/13 | 15:40:00 | 1972/02/13 15:40 | 8.124 | 0.481 | 0 | 8.124 | 9750 | 0 | 9750 | 10165846
1972/02/13 | 16:00:00 | 1972/02/13 16:00 | 8.122 | 0.48 | 0 | 8.122 | 9747 | 0 | 9748 | 10165846
1972/02/13 | 16:20:00 | 1972/02/13 16:20 | 8.119 | 0.48 | 0 | 8.119 | 9745 | 0 | 9745 | 10165846
1972/02/13 | 16:40:00 | 1972/02/13 16:40 | 8.117 | 0.48 | 0 | 8.117 | 9742 | 0 | 9742 | 10165846
1972/02/13 | 17:00:00 | 1972/02/13 17:00 | 8.115 | 0.48 | 0 | 8.115 | 9739 | 0 | 9739 | 10165846
1972/02/13 | 17:20:00 | 1972/02/13 17:20 | 8.113 | 0.48 | 0 | 8.113 | 9736 | 0 | 9737 | 10165846
1972/02/13 | 17:40:00 | 1972/02/13 17:40 | 8.11 | 0.48 | 0 | 8.11 | 9734 | 0 | 9734 | 10165846
1972/02/13 | 18:00:00 | 1972/02/13 18:00 | 8.108 | 0.48 | 0 | 8.108 | 9731 | 0 | 9731 | 10165846
1972/02/13 | 18:20:00 | 1972/02/13 18:20 | 8.106 | 0.48 | 0 | 8.106 | 9728 | 0 | 9728 | 10165846
1972/02/13 | 18:40:00 | 1972/02/13 18:40 | 8.104 | 0.48 | 0 | 8.104 | 9726 | 0 | 9726 | 10165846
1972/02/13 | 19:00:00 | 1972/02/13 19:00 | 8.101 | 0.48 | 0 | 8.101 | 9723 | 0 | 9723 | 10165846
1972/02/13 | 19:20:00 | 1972/02/13 19:20 | 8.099 | 0.48 | 0 | 8.099 | 9720 | 0 | 9720 | 10165846
1972/02/13 | 19:40:00 | 1972/02/13 19:40 | 8.097 | 0.48 | 0 | 8.097 | 9717 | 0 | 9718 | 10165846
1972/02/13 | 20:00:00 | 1972/02/13 20:00 | 8.094 | 0.48 | 0 | 8.094 | 9714 | 0 | 9715 | 10165846
1972/02/13 | 20:20:00 | 1972/02/13 20:20 | 8.092 | 0.48 | 0 | 8.092 | 9712 | 0 | 9712 | 10165846
1972/02/13 | 20:40:00 | 1972/02/13 20:40 | 8.089 | 0.48 | 0 | 8.089 | 9709 | 0 | 9709 | 10165846
1972/02/13 | 21:00:00 | 1972/02/13 21:00 | 8.087 | 0.48 | 0 | 8.087 | 9706 | 0 | 9706 | 10165846
1972/02/13 | 21:20:00 | 1972/02/13 21:20 | 8.085 | 0.48 | 0 | 8.085 | 9703 | 0 | 9703 | 10165846
1972/02/13 | 21:40:00 | 1972/02/13 21:40 | 8.082 | 0.479 | 0 | 8.082 | 9700 | 0 | 9700 | 10165846
1972/02/13 | 22:00:00 | 1972/02/13 22:00 | 8.08 | 0.479 | 0 | 8.08 | 9697 | 0 | 9697 | 10165846
1972/02/13 | 22:20:00 | 1972/02/13 22:20 | 8.078 | 0.479 | 0 | 8.078 | 9695 | 0 | 9695 | 10165846
1972/02/13 | 22:40:00 | 1972/02/13 22:40 | 8.075 | 0.479 | 0 | 8.075 | 9692 | 0 | 9692 | 10165846
1972/02/13 | 23:00:00 | 1972/02/13 23:00 | 8.073 | 0.479 | 0 | 8.073 | 9689 | 0 | 9689 | 10165846
1972/02/13 | 23:20:00 | 1972/02/13 23:20 | 8.071 | 0.479 | 0 | 8.071 | 9686 | 0 | 9686 | 10165846
1972/02/13 | 23:40:00 | 1972/02/13 23:40 | 8.068 | 0.479 | 0 | 8.068 | 9683 | 0 | 9683 | 10165846
1972/02/14 | 00:00:00 | 1972/02/14 00:00 | 8.066 | 0.479 | 0 | 8.066 | 9680 | 0 | 9680 | 10165846
1972/02/14 | 00:20:00 | 1972/02/14 00:20 | 8.064 | 0.479 | 0 | 8.064 | 9678 | 0 | 9678 | 10165846
1972/02/14 | 00:40:00 | 1972/02/14 00:40 | 8.061 | 0.479 | 0 | 8.061 | 9675 | 0 | 9675 | 10165846
1972/02/14 | 01:00:00 | 1972/02/14 01:00 | 8.059 | 0.479 | 0 | 8.059 | 9672 | 0 | 9672 | 10165846
1972/02/14 | 01:20:00 | 1972/02/14 01:20 | 8.056 | 0.479 | 0 | 8.056 | 9669 | 0 | 9669 | 10165846
1972/02/14 | 01:40:00 | 1972/02/14 01:40 | 8.054 | 0.479 | 0 | 8.054 | 9666 | 0 | 9666 | 10165846
1972/02/14 | 02:00:00 | 1972/02/14 02:00 | 8.052 | 0.479 | 0 | 8.052 | 9664 | 0 | 9664 | 10165846
1972/02/14 | 02:20:00 | 1972/02/14 02:20 | 8.049 | 0.479 | 0 | 8.049 | 9661 | 0 | 9661 | 10165846
1972/02/14 | 02:40:00 | 1972/02/14 02:40 | 8.047 | 0.479 | 0 | 8.047 | 9658 | 0 | 9658 | 10165846
1972/02/14 | 03:00:00 | 1972/02/14 03:00 | 8.045 | 0.479 | 0 | 8.045 | 9655 | 0 | 9655 | 10165846
1972/02/14 | 03:20:00 | 1972/02/14 03:20 | 8.042 | 0.478 | 0 | 8.042 | 9652 | 0 | 9652 | 10165846
1972/02/14 | 03:40:00 | 1972/02/14 03:40 | 8.04 | 0.478 | 0 | 8.04 | 9649 | 0 | 9649 | 10165846
1972/02/14 | 04:00:00 | 1972/02/14 04:00 | 8.038 | 0.478 | 0 | 8.038 | 9647 | 0 | 9647 | 10165846
1972/02/14 | 04:20:00 | 1972/02/14 04:20 | 8.035 | 0.478 | 0 | 8.035 | 9644 | 0 | 9644 | 10165846
1972/02/14 | 04:40:00 | 1972/02/14 04:40 | 8.033 | 0.478 | 0 | 8.033 | 9641 | 0 | 9641 | 10165846
1972/02/14 | 05:00:00 | 1972/02/14 05:00 | 8.031 | 0.478 | 0 | 8.031 | 9638 | 0 | 9638 | 10165846
1972/02/14 | 05:20:00 | 1972/02/14 05:20 | 8.028 | 0.478 | 0 | 8.028 | 9635 | 0 | 9635 | 10165846
1972/02/14 | 05:40:00 | 1972/02/14 05:40 | 8.026 | 0.478 | 0 | 8.026 | 9632 | 0 | 9632 | 10165846
1972/02/14 | 06:00:00 | 1972/02/14 06:00 | 8.024 | 0.478 | 0 | 8.024 | 9630 | 0 | 9630 | 10165846
1972/02/14 | 06:20:00 | 1972/02/14 06:20 | 8.021 | 0.478 | 0 | 8.021 | 9627 | 0 | 9627 | 10165846
1972/02/14 | 06:40:00 | 1972/02/14 06:40 | 8.019 | 0.478 | 0 | 8.019 | 9624 | 0 | 9624 | 10165846
1972/02/14 | 07:00:00 | 1972/02/14 07:00 | 8.016 | 0.478 | 0 | 8.016 | 9621 | 0 | 9621 | 10165846
1972/02/14 | 07:20:00 | 1972/02/14 07:20 | 8.014 | 0.478 | 0 | 8.014 | 9618 | 0 | 9618 | 10165846
1972/02/14 | 07:40:00 | 1972/02/14 07:40 | 8.012 | 0.478 | 0 | 8.012 | 9616 | 0 | 9616 | 10165846
1972/02/14 | 08:00:00 | 1972/02/14 08:00 | 8.009 | 0.478 | 0 | 8.009 | 9613 | 0 | 9613 | 10165846
1972/02/14 | 08:20:00 | 1972/02/14 08:20 | 8.007 | 0.478 | 0 | 8.007 | 9610 | 0 | 9610 | 10165846
1972/02/14 | 08:40:00 | 1972/02/14 08:40 | 8.005 | 0.478 | 0 | 8.005 | 9607 | 0 | 9607 | 10165846
1972/02/14 | 09:00:00 | 1972/02/14 09:00 | 8.002 | 0.477 | 0 | 8.002 | 9604 | 0 | 9604 | 10165846
1972/02/14 | 09:20:00 | 1972/02/14 09:20 | 8 | 0.477 | 0 | 8 | 9601 | 0 | 9601 | 10165846
1972/02/14 | 09:40:00 | 1972/02/14 09:40 | 7.998 | 0.477 | 0 | 7.998 | 9599 | 0 | 9599 | 10165846
1972/02/14 | 10:00:00 | 1972/02/14 10:00 | 7.995 | 0.477 | 0 | 7.995 | 9596 | 0 | 9596 | 10165846
1972/02/14 | 10:20:00 | 1972/02/14 10:20 | 7.993 | 0.477 | 0 | 7.993 | 9593 | 0 | 9593 | 10165846
1972/02/14 | 10:40:00 | 1972/02/14 10:40 | 7.991 | 0.477 | 0 | 7.991 | 9590 | 0 | 9590 | 10165846
1972/02/14 | 11:00:00 | 1972/02/14 11:00 | 7.988 | 0.477 | 0 | 7.988 | 9587 | 0 | 9587 | 10165846
1972/02/14 | 11:20:00 | 1972/02/14 11:20 | 7.986 | 0.477 | 0 | 7.986 | 9584 | 0 | 9584 | 10165846
1972/02/14 | 11:40:00 | 1972/02/14 11:40 | 7.984 | 0.477 | 0 | 7.984 | 9582 | 0 | 9582 | 10165846
1972/02/14 | 12:00:00 | 1972/02/14 12:00 | 7.984 | 0.477 | 0 | 7.984 | 9581 | 0 | 9581 | 10165846
1972/02/14 | 12:20:00 | 1972/02/14 12:20 | 7.984 | 0.477 | 0 | 7.984 | 9581 | 0 | 9581 | 10165846
1972/02/14 | 12:40:00 | 1972/02/14 12:40 | 7.984 | 0.477 | 0 | 7.984 | 9581 | 0 | 9581 | 10165846
1972/02/14 | 13:00:00 | 1972/02/14 13:00 | 7.984 | 0.477 | 0 | 7.984 | 9581 | 0 | 9581 | 10165846
1972/02/14 | 13:20:00 | 1972/02/14 13:20 | 7.984 | 0.477 | 0 | 7.984 | 9581 | 0 | 9581 | 10165846
1972/02/14 | 13:40:00 | 1972/02/14 13:40 | 7.984 | 0.477 | 0 | 7.984 | 9581 | 0 | 9581 | 10165846
1972/02/14 | 14:00:00 | 1972/02/14 14:00 | 7.984 | 0.477 | 0 | 7.984 | 9581 | 0 | 9581 | 10165846
1972/02/14 | 14:20:00 | 1972/02/14 14:20 | 7.984 | 0.477 | 0 | 7.984 | 9581 | 0 | 9581 | 10165846
1972/02/14 | 14:40:00 | 1972/02/14 14:40 | 7.984 | 0.477 | 0 | 7.984 | 9581 | 0 | 9581 | 10165846
1972/02/14 | 15:00:00 | 1972/02/14 15:00 | 7.984 | 0.477 | 0 | 7.984 | 9581 | 0 | 9581 | 10165846
1972/02/14 | 15:20:00 | 1972/02/14 15:20 | 7.984 | 0.477 | 0 | 7.984 | 9581 | 0 | 9581 | 10165846
1972/02/14 | 15:40:00 | 1972/02/14 15:40 | 7.984 | 0.477 | 0 | 7.984 | 9581 | 0 | 9581 | 10165846
1972/02/14 | 16:00:00 | 1972/02/14 16:00 | 7.984 | 0.477 | 0 | 7.984 | 9581 | 0 | 9581 | 10165846
1972/02/14 | 16:20:00 | 1972/02/14 16:20 | 7.984 | 0.477 | 0 | 7.984 | 9581 | 0 | 9581 | 10165846
1972/02/14 | 16:40:00 | 1972/02/14 16:40 | 7.984 | 0.477 | 0 | 7.984 | 9581 | 0 | 9581 | 10165846
1972/02/14 | 17:00:00 | 1972/02/14 17:00 | 7.984 | 0.477 | 0 | 7.984 | 9581 | 0 | 9581 | 10165846
1972/02/14 | 17:20:00 | 1972/02/14 17:20 | 7.984 | 0.477 | 0 | 7.984 | 9581 | 0 | 9581 | 10165846
1972/02/14 | 17:40:00 | 1972/02/14 17:40 | 7.984 | 0.477 | 0 | 7.984 | 9581 | 0 | 9581 | 10165846
1972/02/14 | 18:00:00 | 1972/02/14 18:00 | 7.984 | 0.477 | 0 | 7.984 | 9581 | 0 | 9581 | 10165846
1972/02/14 | 18:20:00 | 1972/02/14 18:20 | 7.984 | 0.477 | 0 | 7.984 | 9581 | 0 | 9581 | 10165846
1972/02/14 | 18:40:00 | 1972/02/14 18:40 | 7.984 | 0.477 | 0 | 7.984 | 9581 | 0 | 9581 | 10165846
1972/02/14 | 19:00:00 | 1972/02/14 19:00 | 7.984 | 0.477 | 0 | 7.984 | 9581 | 0 | 9581 | 10165846
1972/02/14 | 19:20:00 | 1972/02/14 19:20 | 7.984 | 0.477 | 0 | 7.984 | 9581 | 0 | 9581 | 10165846
1972/02/14 | 19:40:00 | 1972/02/14 19:40 | 7.984 | 0.477 | 0 | 7.984 | 9581 | 0 | 9581 | 10165846
1972/02/14 | 20:00:00 | 1972/02/14 20:00 | 7.984 | 0.477 | 0 | 7.984 | 9581 | 0 | 9581 | 10165846
1972/02/14 | 20:20:00 | 1972/02/14 20:20 | 7.984 | 0.477 | 0 | 7.984 | 9581 | 0 | 9581 | 10165846
1972/02/14 | 20:40:00 | 1972/02/14 20:40 | 7.984 | 0.477 | 0 | 7.984 | 9581 | 0 | 9581 | 10165846
1972/02/14 | 21:00:00 | 1972/02/14 21:00 | 7.984 | 0.477 | 0 | 7.984 | 9581 | 0 | 9581 | 10165846
1972/02/14 | 21:20:00 | 1972/02/14 21:20 | 7.984 | 0.477 | 0 | 7.984 | 9581 | 0 | 9581 | 10165846
1972/02/14 | 21:40:00 | 1972/02/14 21:40 | 7.984 | 0.477 | 0 | 7.984 | 9581 | 0 | 9581 | 10165846
1972/02/14 | 22:00:00 | 1972/02/14 22:00 | 7.984 | 0.477 | 0 | 7.984 | 9581 | 0 | 9581 | 10165846
1972/02/14 | 22:20:00 | 1972/02/14 22:20 | 7.984 | 0.477 | 0 | 7.984 | 9581 | 0 | 9581 | 10165846
1972/02/14 | 22:40:00 | 1972/02/14 22:40 | 7.984 | 0.477 | 0 | 7.984 | 9581 | 0 | 9581 | 10165846
1972/02/14 | 23:00:00 | 1972/02/14 23:00 | 7.984 | 0.477 | 0 | 7.984 | 9581 | 0 | 9581 | 10165846
1972/02/14 | 23:20:00 | 1972/02/14 23:20 | 7.984 | 0.477 | 0 | 7.984 | 9581 | 0 | 9581 | 10165846
1972/02/14 | 23:40:00 | 1972/02/14 23:40 | 7.984 | 0.477 | 0 | 7.984 | 9581 | 0 | 9581 | 10165846
1972/02/15 | 00:00:00 | 1972/02/15 00:00 | 7.984 | 0.477 | 0 | 7.984 | 9581 | 0 | 9581 | 10165846
1972/02/15 | 00:20:00 | 1972/02/15 00:20 | 7.984 | 0.477 | 0 | 7.984 | 9581 | 0 | 9581 | 10165846
1972/02/15 | 00:40:00 | 1972/02/15 00:40 | 7.984 | 0.477 | 0 | 7.984 | 9581 | 0 | 9581 | 10165846
1972/02/15 | 01:00:00 | 1972/02/15 01:00 | 7.984 | 0.477 | 0 | 7.984 | 9581 | 0 | 9581 | 10165846
1972/02/15 | 01:20:00 | 1972/02/15 01:20 | 7.984 | 0.477 | 0 | 7.984 | 9581 | 0 | 9581 | 10165846
1972/02/15 | 01:40:00 | 1972/02/15 01:40 | 7.979 | 0.477 | 0 | 7.979 | 9580 | 0 | 9578 | 10165846
1972/02/15 | 02:00:00 | 1972/02/15 02:00 | 7.957 | 0.476 | 0 | 7.957 | 9561 | 0 | 9562 | 10165846
1972/02/15 | 02:20:00 | 1972/02/15 02:20 | 7.934 | 0.476 | 0 | 7.934 | 9535 | 0 | 9535 | 10165846
1972/02/15 | 02:40:00 | 1972/02/15 02:40 | 7.912 | 0.475 | 0 | 7.912 | 9508 | 0 | 9508 | 10165846
1972/02/15 | 03:00:00 | 1972/02/15 03:00 | 7.89 | 0.475 | 0 | 7.89 | 9481 | 0 | 9481 | 10165846
1972/02/15 | 03:20:00 | 1972/02/15 03:20 | 7.867 | 0.474 | 0 | 7.867 | 9454 | 0 | 9454 | 10165846
1972/02/15 | 03:40:00 | 1972/02/15 03:40 | 7.845 | 0.473 | 0 | 7.845 | 9428 | 0 | 9427 | 10165846
1972/02/15 | 04:00:00 | 1972/02/15 04:00 | 7.823 | 0.473 | 0 | 7.823 | 9401 | 0 | 9401 | 10165846
1972/02/15 | 04:20:00 | 1972/02/15 04:20 | 7.801 | 0.472 | 0 | 7.801 | 9374 | 0 | 9374 | 10165846
1972/02/15 | 04:40:00 | 1972/02/15 04:40 | 7.778 | 0.472 | 0 | 7.778 | 9347 | 0 | 9347 | 10165846
1972/02/15 | 05:00:00 | 1972/02/15 05:00 | 7.756 | 0.471 | 0 | 7.756 | 9321 | 0 | 9320 | 10165846
1972/02/15 | 05:20:00 | 1972/02/15 05:20 | 7.734 | 0.471 | 0 | 7.734 | 9294 | 0 | 9294 | 10165846
1972/02/15 | 05:40:00 | 1972/02/15 05:40 | 7.711 | 0.47 | 0 | 7.711 | 9267 | 0 | 9267 | 10165846
1972/02/15 | 06:00:00 | 1972/02/15 06:00 | 7.689 | 0.469 | 0 | 7.689 | 9240 | 0 | 9240 | 10165846
1972/02/15 | 06:20:00 | 1972/02/15 06:20 | 7.667 | 0.469 | 0 | 7.667 | 9214 | 0 | 9214 | 10165846
1972/02/15 | 06:40:00 | 1972/02/15 06:40 | 7.645 | 0.468 | 0 | 7.645 | 9187 | 0 | 9187 | 10165846
1972/02/15 | 07:00:00 | 1972/02/15 07:00 | 7.622 | 0.468 | 0 | 7.622 | 9160 | 0 | 9160 | 10165846
1972/02/15 | 07:20:00 | 1972/02/15 07:20 | 7.6 | 0.467 | 0 | 7.6 | 9133 | 0 | 9133 | 10165846

## Event 26
Hydrograph info for event 26 for X2H013 in period 19591001 to 20260126
Hydrograph period: 1972/02/22 07:00:00 to 1972/02/27 05:00:00 Date of peak: 1972/02/23 11:40:00 Peak flow: 59.988m³/sec
Date | Time | Date + Time | Observed (m³/sec) | Observed H(m) | Q-Dxi (m³/sec) | Q-Bxi (m³/sec) | Q-Txi (m³) | Q-Dxi (m³) | Q-Bxi (m³) | Cum. Q-Dri (m³)
1972/02/22 | 07:00:00 | 1972/02/22 07:00 | 9.873 | 0.523 | 9.848 | 0.025 | 0 | 0 | 0 | 0
1972/02/22 | 07:20:00 | 1972/02/22 07:20 | 9.904 | 0.524 | 9.83 | 0.074 | 11866 | 11807 | 59 | 11807
1972/02/22 | 07:40:00 | 1972/02/22 07:40 | 9.936 | 0.525 | 9.813 | 0.123 | 11904 | 11786 | 118 | 23593
1972/02/22 | 08:00:00 | 1972/02/22 08:00 | 9.968 | 0.525 | 9.796 | 0.172 | 11942 | 11765 | 177 | 35358
1972/02/22 | 08:20:00 | 1972/02/22 08:20 | 9.999 | 0.526 | 9.778 | 0.221 | 11980 | 11744 | 236 | 47102
1972/02/22 | 08:40:00 | 1972/02/22 08:40 | 10.031 | 0.527 | 9.761 | 0.27 | 12018 | 11723 | 295 | 58825
1972/02/22 | 09:00:00 | 1972/02/22 09:00 | 10.077 | 0.528 | 9.758 | 0.319 | 12062 | 11711 | 354 | 70536
1972/02/22 | 09:20:00 | 1972/02/22 09:20 | 10.132 | 0.529 | 9.764 | 0.368 | 12126 | 11713 | 413 | 82249
1972/02/22 | 09:40:00 | 1972/02/22 09:40 | 10.187 | 0.53 | 9.77 | 0.417 | 12192 | 11720 | 471 | 93969
1972/02/22 | 10:00:00 | 1972/02/22 10:00 | 10.242 | 0.532 | 9.776 | 0.466 | 12257 | 11727 | 530 | 105696
1972/02/22 | 10:20:00 | 1972/02/22 10:20 | 10.297 | 0.533 | 9.782 | 0.515 | 12323 | 11735 | 589 | 117431
1972/02/22 | 10:40:00 | 1972/02/22 10:40 | 10.352 | 0.534 | 9.788 | 0.564 | 12389 | 11742 | 648 | 129173
1972/02/22 | 11:00:00 | 1972/02/22 11:00 | 10.486 | 0.537 | 9.872 | 0.614 | 12471 | 11796 | 707 | 140969
1972/02/22 | 11:20:00 | 1972/02/22 11:20 | 10.78 | 0.544 | 10.116 | 0.664 | 12760 | 11993 | 766 | 152962
1972/02/22 | 11:40:00 | 1972/02/22 11:40 | 11.074 | 0.551 | 10.359 | 0.715 | 13113 | 12285 | 827 | 165247
1972/02/22 | 12:00:00 | 1972/02/22 12:00 | 11.219 | 0.554 | 10.452 | 0.767 | 13382 | 12487 | 889 | 177734
1972/02/22 | 12:20:00 | 1972/02/22 12:20 | 11.354 | 0.557 | 10.534 | 0.82 | 13544 | 12592 | 952 | 190326
1972/02/22 | 12:40:00 | 1972/02/22 12:40 | 11.489 | 0.56 | 10.616 | 0.873 | 13706 | 12690 | 1015 | 203016
1972/02/22 | 13:00:00 | 1972/02/22 13:00 | 11.615 | 0.563 | 10.689 | 0.926 | 13863 | 12783 | 1079 | 215799
1972/02/22 | 13:20:00 | 1972/02/22 13:20 | 11.741 | 0.565 | 10.761 | 0.98 | 14014 | 12870 | 1144 | 228669
1972/02/22 | 13:40:00 | 1972/02/22 13:40 | 11.866 | 0.568 | 10.832 | 1.034 | 14164 | 12956 | 1208 | 241625
1972/02/22 | 14:00:00 | 1972/02/22 14:00 | 11.992 | 0.571 | 10.904 | 1.088 | 14315 | 13041 | 1273 | 254666
1972/02/22 | 14:20:00 | 1972/02/22 14:20 | 12.117 | 0.573 | 10.974 | 1.143 | 14466 | 13126 | 1339 | 267792
1972/02/22 | 14:40:00 | 1972/02/22 14:40 | 12.243 | 0.576 | 11.045 | 1.198 | 14616 | 13211 | 1405 | 281003
1972/02/22 | 15:00:00 | 1972/02/22 15:00 | 12.368 | 0.579 | 11.114 | 1.254 | 14767 | 13295 | 1471 | 294298
1972/02/22 | 15:20:00 | 1972/02/22 15:20 | 12.494 | 0.582 | 11.184 | 1.31 | 14917 | 13379 | 1538 | 307677
1972/02/22 | 15:40:00 | 1972/02/22 15:40 | 12.619 | 0.584 | 11.253 | 1.366 | 15068 | 13462 | 1606 | 321139
1972/02/22 | 16:00:00 | 1972/02/22 16:00 | 12.77 | 0.588 | 11.347 | 1.423 | 15219 | 13560 | 1673 | 334699
1972/02/22 | 16:20:00 | 1972/02/22 16:20 | 13.624 | 0.605 | 12.142 | 1.482 | 15837 | 14094 | 1743 | 348793
1972/02/22 | 16:40:00 | 1972/02/22 16:40 | 14.478 | 0.622 | 12.934 | 1.544 | 16861 | 15046 | 1816 | 363839
1972/02/22 | 17:00:00 | 1972/02/22 17:00 | 15.485 | 0.639 | 13.873 | 1.612 | 17944 | 16084 | 1894 | 379923
1972/02/22 | 17:20:00 | 1972/02/22 17:20 | 16.58 | 0.657 | 14.896 | 1.684 | 19239 | 17262 | 1977 | 397185
1972/02/22 | 17:40:00 | 1972/02/22 17:40 | 17.675 | 0.675 | 15.914 | 1.761 | 20553 | 18486 | 2067 | 415671
1972/02/22 | 18:00:00 | 1972/02/22 18:00 | 18.77 | 0.693 | 16.927 | 1.843 | 21867 | 19704 | 2163 | 435375
1972/02/22 | 18:20:00 | 1972/02/22 18:20 | 19.836 | 0.71 | 17.905 | 1.931 | 23179 | 20899 | 2264 | 456274
1972/02/22 | 18:40:00 | 1972/02/22 18:40 | 20.708 | 0.723 | 18.686 | 2.022 | 24326 | 21955 | 2372 | 478229
1972/02/22 | 19:00:00 | 1972/02/22 19:00 | 21.56 | 0.735 | 19.442 | 2.118 | 25373 | 22877 | 2484 | 501106
1972/02/22 | 19:20:00 | 1972/02/22 19:20 | 21.844 | 0.739 | 19.628 | 2.216 | 26043 | 23442 | 2600 | 524548
1972/02/22 | 19:40:00 | 1972/02/22 19:40 | 22.128 | 0.743 | 19.813 | 2.315 | 26383 | 23665 | 2718 | 548213
1972/02/22 | 20:00:00 | 1972/02/22 20:00 | 22.411 | 0.747 | 19.997 | 2.414 | 26723 | 23886 | 2837 | 572099
1972/02/22 | 20:20:00 | 1972/02/22 20:20 | 22.695 | 0.751 | 20.18 | 2.515 | 27063 | 24106 | 2958 | 596205
1972/02/22 | 20:40:00 | 1972/02/22 20:40 | 22.978 | 0.755 | 20.361 | 2.617 | 27404 | 24325 | 3079 | 620530
1972/02/22 | 21:00:00 | 1972/02/22 21:00 | 23.262 | 0.759 | 20.543 | 2.719 | 27744 | 24542 | 3202 | 645072
1972/02/22 | 21:20:00 | 1972/02/22 21:20 | 23.669 | 0.764 | 20.846 | 2.823 | 28094 | 24833 | 3325 | 669905
1972/02/22 | 21:40:00 | 1972/02/22 21:40 | 24.866 | 0.779 | 21.936 | 2.93 | 29121 | 25669 | 3452 | 695574
1972/02/22 | 22:00:00 | 1972/02/22 22:00 | 26.063 | 0.794 | 23.02 | 3.043 | 30558 | 26974 | 3584 | 722548
1972/02/22 | 22:20:00 | 1972/02/22 22:20 | 29.088 | 0.828 | 25.922 | 3.166 | 32800 | 29366 | 3725 | 751914
1972/02/22 | 22:40:00 | 1972/02/22 22:40 | 32.771 | 0.868 | 29.467 | 3.304 | 37115 | 33233 | 3882 | 785147
1972/02/22 | 23:00:00 | 1972/02/22 23:00 | 36.376 | 0.907 | 32.915 | 3.461 | 41534 | 37429 | 4059 | 822576
1972/02/22 | 23:20:00 | 1972/02/22 23:20 | 37.8 | 0.921 | 34.171 | 3.629 | 44506 | 40252 | 4254 | 862828
1972/02/22 | 23:40:00 | 1972/02/22 23:40 | 39.225 | 0.934 | 35.422 | 3.803 | 46216 | 41756 | 4459 | 904584
1972/02/23 | 00:00:00 | 1972/02/23 00:00 | 39.943 | 0.941 | 35.961 | 3.982 | 47656 | 42830 | 4671 | 947414
1972/02/23 | 00:20:00 | 1972/02/23 00:20 | 40.255 | 0.944 | 36.092 | 4.163 | 48119 | 43232 | 4887 | 990646
1972/02/23 | 00:40:00 | 1972/02/23 00:40 | 40.064 | 0.942 | 35.721 | 4.343 | 48241 | 43088 | 5103 | 1033734
1972/02/23 | 01:00:00 | 1972/02/23 01:00 | 39.774 | 0.939 | 35.253 | 4.521 | 47903 | 42585 | 5318 | 1076319
1972/02/23 | 01:20:00 | 1972/02/23 01:20 | 39.624 | 0.938 | 34.928 | 4.696 | 47566 | 42109 | 5530 | 1118428
1972/02/23 | 01:40:00 | 1972/02/23 01:40 | 40.373 | 0.944 | 35.5 | 4.873 | 47998 | 42257 | 5742 | 1160685
1972/02/23 | 02:00:00 | 1972/02/23 02:00 | 41.122 | 0.951 | 36.07 | 5.052 | 48897 | 42942 | 5955 | 1203627
1972/02/23 | 02:20:00 | 1972/02/23 02:20 | 41.872 | 0.957 | 36.637 | 5.235 | 49796 | 43624 | 6172 | 1247251
1972/02/23 | 02:40:00 | 1972/02/23 02:40 | 42.621 | 0.964 | 37.201 | 5.42 | 50695 | 44303 | 6393 | 1291554
1972/02/23 | 03:00:00 | 1972/02/23 03:00 | 43.37 | 0.97 | 37.762 | 5.608 | 51594 | 44978 | 6616 | 1336532
1972/02/23 | 03:20:00 | 1972/02/23 03:20 | 44.099 | 0.977 | 38.301 | 5.798 | 52492 | 45638 | 6843 | 1382170
1972/02/23 | 03:40:00 | 1972/02/23 03:40 | 44.699 | 0.982 | 38.708 | 5.991 | 53279 | 46205 | 7074 | 1428375
1972/02/23 | 04:00:00 | 1972/02/23 04:00 | 44.976 | 0.984 | 38.791 | 6.185 | 53933 | 46499 | 7306 | 1474874
1972/02/23 | 04:20:00 | 1972/02/23 04:20 | 44.613 | 0.981 | 38.235 | 6.378 | 53753 | 46215 | 7538 | 1521089
1972/02/23 | 04:40:00 | 1972/02/23 04:40 | 44.249 | 0.978 | 37.68 | 6.569 | 53317 | 45549 | 7768 | 1566638
1972/02/23 | 05:00:00 | 1972/02/23 05:00 | 43.905 | 0.975 | 37.149 | 6.756 | 52882 | 44897 | 7995 | 1611535
1972/02/23 | 05:20:00 | 1972/02/23 05:20 | 44.086 | 0.977 | 37.144 | 6.942 | 52795 | 44575 | 8219 | 1656110
1972/02/23 | 05:40:00 | 1972/02/23 05:40 | 44.267 | 0.978 | 37.138 | 7.129 | 53012 | 44569 | 8443 | 1700679
1972/02/23 | 06:00:00 | 1972/02/23 06:00 | 44.448 | 0.98 | 37.133 | 7.315 | 53229 | 44563 | 8666 | 1745242
1972/02/23 | 06:20:00 | 1972/02/23 06:20 | 45.688 | 0.99 | 38.184 | 7.504 | 53913 | 45191 | 8891 | 1790433
1972/02/23 | 06:40:00 | 1972/02/23 06:40 | 47.082 | 1.001 | 39.384 | 7.698 | 55767 | 46541 | 9121 | 1836974
1972/02/23 | 07:00:00 | 1972/02/23 07:00 | 47.734 | 1.006 | 39.838 | 7.896 | 56889 | 47533 | 9357 | 1884507
1972/02/23 | 07:20:00 | 1972/02/23 07:20 | 48.291 | 1.011 | 40.194 | 8.097 | 57663 | 48019 | 9596 | 1932526
1972/02/23 | 07:40:00 | 1972/02/23 07:40 | 48.244 | 1.011 | 39.946 | 8.298 | 57921 | 48084 | 9837 | 1980610
1972/02/23 | 08:00:00 | 1972/02/23 08:00 | 48.198 | 1.01 | 39.7 | 8.498 | 57866 | 47788 | 10077 | 2028398
1972/02/23 | 08:20:00 | 1972/02/23 08:20 | 48.902 | 1.016 | 40.204 | 8.698 | 58006 | 47943 | 10317 | 2076341
1972/02/23 | 08:40:00 | 1972/02/23 08:40 | 50.579 | 1.029 | 41.676 | 8.903 | 59688 | 49128 | 10560 | 2125469
1972/02/23 | 09:00:00 | 1972/02/23 09:00 | 52.256 | 1.042 | 43.14 | 9.116 | 61700 | 50890 | 10811 | 2176359
1972/02/23 | 09:20:00 | 1972/02/23 09:20 | 53.836 | 1.054 | 44.501 | 9.335 | 63705 | 52585 | 11070 | 2228944
1972/02/23 | 09:40:00 | 1972/02/23 09:40 | 54.794 | 1.061 | 45.234 | 9.56 | 65178 | 53841 | 11337 | 2282785
1972/02/23 | 10:00:00 | 1972/02/23 10:00 | 55.752 | 1.068 | 45.963 | 9.789 | 66328 | 54718 | 11609 | 2337503
1972/02/23 | 10:20:00 | 1972/02/23 10:20 | 56.711 | 1.075 | 46.69 | 10.021 | 67478 | 55592 | 11886 | 2393095
1972/02/23 | 10:40:00 | 1972/02/23 10:40 | 57.669 | 1.082 | 47.412 | 10.257 | 68628 | 56461 | 12167 | 2449556
1972/02/23 | 11:00:00 | 1972/02/23 11:00 | 58.627 | 1.089 | 48.131 | 10.496 | 69778 | 57326 | 12452 | 2506882
1972/02/23 | 11:20:00 | 1972/02/23 11:20 | 59.556 | 1.096 | 48.817 | 10.739 | 70909 | 58169 | 12741 | 2565051
1972/02/23 | 11:40:00 | 1972/02/23 11:40 | 59.648 | 1.097 | 48.665 | 10.983 | 71756 | 58489 | 13034 | 2623540
1972/02/23 | 12:00:00 | 1972/02/23 12:00 | 59.014 | 1.092 | 47.789 | 11.225 | 71197 | 57872 | 13325 | 2623540
1972/02/23 | 12:20:00 | 1972/02/23 12:20 | 58.379 | 1.087 | 46.916 | 11.463 | 70436 | 56823 | 13613 | 2623540
1972/02/23 | 12:40:00 | 1972/02/23 12:40 | 57.744 | 1.083 | 46.048 | 11.696 | 69674 | 55779 | 13895 | 2623540
1972/02/23 | 13:00:00 | 1972/02/23 13:00 | 57.11 | 1.078 | 45.186 | 11.924 | 68913 | 54741 | 14172 | 2623540
1972/02/23 | 13:20:00 | 1972/02/23 13:20 | 56.63 | 1.075 | 44.481 | 12.149 | 68219 | 53800 | 14444 | 2623540
1972/02/23 | 13:40:00 | 1972/02/23 13:40 | 56.207 | 1.072 | 43.837 | 12.37 | 67702 | 52991 | 14712 | 2623540
1972/02/23 | 14:00:00 | 1972/02/23 14:00 | 55.783 | 1.068 | 43.195 | 12.588 | 67194 | 52219 | 14975 | 2623540
1972/02/23 | 14:20:00 | 1972/02/23 14:20 | 55.359 | 1.065 | 42.556 | 12.803 | 66685 | 51450 | 15235 | 2623540
1972/02/23 | 14:40:00 | 1972/02/23 14:40 | 54.936 | 1.062 | 41.921 | 13.015 | 66177 | 50686 | 15491 | 2623540
1972/02/23 | 15:00:00 | 1972/02/23 15:00 | 54.813 | 1.061 | 41.589 | 13.224 | 65838 | 50106 | 15744 | 2623540
1972/02/23 | 15:20:00 | 1972/02/23 15:20 | 54.712 | 1.061 | 41.28 | 13.432 | 65715 | 49721 | 15994 | 2623540
1972/02/23 | 15:40:00 | 1972/02/23 15:40 | 54.61 | 1.06 | 40.972 | 13.638 | 65593 | 49351 | 16242 | 2623540
1972/02/23 | 16:00:00 | 1972/02/23 16:00 | 54.509 | 1.059 | 40.666 | 13.843 | 65472 | 48983 | 16489 | 2623540
1972/02/23 | 16:20:00 | 1972/02/23 16:20 | 54.408 | 1.058 | 40.362 | 14.046 | 65350 | 48617 | 16733 | 2623540
1972/02/23 | 16:40:00 | 1972/02/23 16:40 | 54.306 | 1.058 | 40.059 | 14.247 | 65228 | 48252 | 16976 | 2623540
1972/02/23 | 17:00:00 | 1972/02/23 17:00 | 54.114 | 1.056 | 39.667 | 14.447 | 65088 | 47835 | 17217 | 2623540
1972/02/23 | 17:20:00 | 1972/02/23 17:20 | 53.743 | 1.053 | 39.098 | 14.645 | 64714 | 47259 | 17455 | 2623540
1972/02/23 | 17:40:00 | 1972/02/23 17:40 | 53.371 | 1.05 | 38.532 | 14.839 | 64268 | 46578 | 17690 | 2623540
1972/02/23 | 18:00:00 | 1972/02/23 18:00 | 53 | 1.047 | 37.969 | 15.031 | 63822 | 45900 | 17922 | 2623540
1972/02/23 | 18:20:00 | 1972/02/23 18:20 | 52.628 | 1.045 | 37.408 | 15.22 | 63377 | 45226 | 18150 | 2623540
1972/02/23 | 18:40:00 | 1972/02/23 18:40 | 52.257 | 1.042 | 36.851 | 15.406 | 62931 | 44555 | 18376 | 2623540
1972/02/23 | 19:00:00 | 1972/02/23 19:00 | 51.885 | 1.039 | 36.296 | 15.589 | 62485 | 43888 | 18597 | 2623540
1972/02/23 | 19:20:00 | 1972/02/23 19:20 | 51.514 | 1.036 | 35.744 | 15.77 | 62039 | 43224 | 18816 | 2623540
1972/02/23 | 19:40:00 | 1972/02/23 19:40 | 51.142 | 1.033 | 35.194 | 15.948 | 61593 | 42563 | 19031 | 2623540
1972/02/23 | 20:00:00 | 1972/02/23 20:00 | 50.771 | 1.03 | 34.648 | 16.123 | 61148 | 41906 | 19242 | 2623540
1972/02/23 | 20:20:00 | 1972/02/23 20:20 | 50.399 | 1.027 | 34.104 | 16.295 | 60702 | 41251 | 19451 | 2623540
1972/02/23 | 20:40:00 | 1972/02/23 20:40 | 50.028 | 1.025 | 33.563 | 16.465 | 60256 | 40600 | 19656 | 2623540
1972/02/23 | 21:00:00 | 1972/02/23 21:00 | 49.656 | 1.022 | 33.025 | 16.631 | 59810 | 39953 | 19858 | 2623540
1972/02/23 | 21:20:00 | 1972/02/23 21:20 | 49.356 | 1.019 | 32.56 | 16.796 | 59396 | 39351 | 20056 | 2623540
1972/02/23 | 21:40:00 | 1972/02/23 21:40 | 49.08 | 1.017 | 32.122 | 16.958 | 59062 | 38809 | 20252 | 2623540
1972/02/23 | 22:00:00 | 1972/02/23 22:00 | 48.805 | 1.014 | 31.687 | 17.118 | 58731 | 38285 | 20446 | 2623540
1972/02/23 | 22:20:00 | 1972/02/23 22:20 | 48.53 | 1.012 | 31.254 | 17.276 | 58401 | 37765 | 20636 | 2623540
1972/02/23 | 22:40:00 | 1972/02/23 22:40 | 48.255 | 1.01 | 30.824 | 17.431 | 58071 | 37247 | 20824 | 2623540
1972/02/23 | 23:00:00 | 1972/02/23 23:00 | 47.98 | 1.007 | 30.395 | 17.585 | 57741 | 36731 | 21010 | 2623540
1972/02/23 | 23:20:00 | 1972/02/23 23:20 | 47.705 | 1.005 | 29.969 | 17.736 | 57411 | 36219 | 21192 | 2623540
1972/02/23 | 23:40:00 | 1972/02/23 23:40 | 47.43 | 1.003 | 29.545 | 17.885 | 57081 | 35708 | 21373 | 2623540
1972/02/24 | 00:00:00 | 1972/02/24 00:00 | 47.155 | 1 | 29.123 | 18.032 | 56751 | 35201 | 21550 | 2623540
1972/02/24 | 00:20:00 | 1972/02/24 00:20 | 46.88 | 0.998 | 28.703 | 18.177 | 56421 | 34695 | 21726 | 2623540
1972/02/24 | 00:40:00 | 1972/02/24 00:40 | 46.605 | 0.995 | 28.285 | 18.32 | 56091 | 34193 | 21898 | 2623540
1972/02/24 | 01:00:00 | 1972/02/24 01:00 | 46.33 | 0.993 | 27.869 | 18.461 | 55761 | 33693 | 22068 | 2623540
1972/02/24 | 01:20:00 | 1972/02/24 01:20 | 46.055 | 0.991 | 27.456 | 18.599 | 55431 | 33195 | 22236 | 2623540
1972/02/24 | 01:40:00 | 1972/02/24 01:40 | 45.78 | 0.988 | 27.044 | 18.736 | 55100 | 32700 | 22401 | 2623540
1972/02/24 | 02:00:00 | 1972/02/24 02:00 | 45.504 | 0.986 | 26.634 | 18.87 | 54770 | 32207 | 22564 | 2623540
1972/02/24 | 02:20:00 | 1972/02/24 02:20 | 45.229 | 0.984 | 26.226 | 19.003 | 54440 | 31716 | 22724 | 2623540
1972/02/24 | 02:40:00 | 1972/02/24 02:40 | 44.954 | 0.981 | 25.821 | 19.133 | 54110 | 31228 | 22882 | 2623540
1972/02/24 | 03:00:00 | 1972/02/24 03:00 | 44.679 | 0.979 | 25.417 | 19.262 | 53780 | 30743 | 23037 | 2623540
1972/02/24 | 03:20:00 | 1972/02/24 03:20 | 44.404 | 0.976 | 25.016 | 19.388 | 53450 | 30260 | 23190 | 2623540
1972/02/24 | 03:40:00 | 1972/02/24 03:40 | 44.129 | 0.974 | 24.616 | 19.513 | 53120 | 29779 | 23340 | 2623540
1972/02/24 | 04:00:00 | 1972/02/24 04:00 | 43.854 | 0.972 | 24.219 | 19.635 | 52790 | 29301 | 23488 | 2623540
1972/02/24 | 04:20:00 | 1972/02/24 04:20 | 43.579 | 0.969 | 23.824 | 19.755 | 52460 | 28826 | 23634 | 2623540
1972/02/24 | 04:40:00 | 1972/02/24 04:40 | 43.304 | 0.967 | 23.43 | 19.874 | 52130 | 28352 | 23777 | 2623540
1972/02/24 | 05:00:00 | 1972/02/24 05:00 | 43.029 | 0.965 | 23.039 | 19.99 | 51800 | 27881 | 23918 | 2623540
1972/02/24 | 05:20:00 | 1972/02/24 05:20 | 42.754 | 0.962 | 22.649 | 20.105 | 51469 | 27413 | 24057 | 2623540
1972/02/24 | 05:40:00 | 1972/02/24 05:40 | 42.479 | 0.96 | 22.262 | 20.217 | 51139 | 26947 | 24193 | 2623540
1972/02/24 | 06:00:00 | 1972/02/24 06:00 | 42.204 | 0.957 | 21.876 | 20.328 | 50809 | 26483 | 24327 | 2623540
1972/02/24 | 06:20:00 | 1972/02/24 06:20 | 41.928 | 0.955 | 21.491 | 20.437 | 50479 | 26020 | 24459 | 2623540
1972/02/24 | 06:40:00 | 1972/02/24 06:40 | 41.653 | 0.953 | 21.11 | 20.543 | 50149 | 25561 | 24588 | 2623540
1972/02/24 | 07:00:00 | 1972/02/24 07:00 | 41.378 | 0.95 | 20.73 | 20.648 | 49819 | 25104 | 24715 | 2623540
1972/02/24 | 07:20:00 | 1972/02/24 07:20 | 41.103 | 0.948 | 20.352 | 20.751 | 49489 | 24649 | 24840 | 2623540
1972/02/24 | 07:40:00 | 1972/02/24 07:40 | 40.828 | 0.946 | 19.976 | 20.852 | 49159 | 24197 | 24962 | 2623540
1972/02/24 | 08:00:00 | 1972/02/24 08:00 | 40.553 | 0.943 | 19.602 | 20.951 | 48829 | 23746 | 25082 | 2623540
1972/02/24 | 08:20:00 | 1972/02/24 08:20 | 40.278 | 0.941 | 19.229 | 21.049 | 48499 | 23298 | 25200 | 2623540
1972/02/24 | 08:40:00 | 1972/02/24 08:40 | 40.003 | 0.938 | 18.859 | 21.144 | 48169 | 22853 | 25316 | 2623540
1972/02/24 | 09:00:00 | 1972/02/24 09:00 | 39.728 | 0.936 | 18.49 | 21.238 | 47838 | 22409 | 25429 | 2623540
1972/02/24 | 09:20:00 | 1972/02/24 09:20 | 39.453 | 0.934 | 18.123 | 21.33 | 47508 | 21968 | 25540 | 2623540
1972/02/24 | 09:40:00 | 1972/02/24 09:40 | 39.178 | 0.931 | 17.758 | 21.42 | 47178 | 21529 | 25650 | 2623540
1972/02/24 | 10:00:00 | 1972/02/24 10:00 | 38.903 | 0.929 | 17.395 | 21.508 | 46848 | 21092 | 25756 | 2623540
1972/02/24 | 10:20:00 | 1972/02/24 10:20 | 38.628 | 0.927 | 17.034 | 21.594 | 46518 | 20658 | 25861 | 2623540
1972/02/24 | 10:40:00 | 1972/02/24 10:40 | 38.352 | 0.924 | 16.674 | 21.678 | 46188 | 20225 | 25963 | 2623540
1972/02/24 | 11:00:00 | 1972/02/24 11:00 | 38.077 | 0.922 | 16.316 | 21.761 | 45858 | 19794 | 26064 | 2623540
1972/02/24 | 11:20:00 | 1972/02/24 11:20 | 37.802 | 0.919 | 15.96 | 21.842 | 45528 | 19366 | 26162 | 2623540
1972/02/24 | 11:40:00 | 1972/02/24 11:40 | 37.527 | 0.917 | 15.606 | 21.921 | 45198 | 18940 | 26258 | 2623540
1972/02/24 | 12:00:00 | 1972/02/24 12:00 | 37.252 | 0.915 | 15.254 | 21.998 | 44868 | 18516 | 26352 | 2623540
1972/02/24 | 12:20:00 | 1972/02/24 12:20 | 36.977 | 0.912 | 14.903 | 22.074 | 44538 | 18094 | 26443 | 2623540
1972/02/24 | 12:40:00 | 1972/02/24 12:40 | 36.702 | 0.91 | 14.554 | 22.148 | 44207 | 17674 | 26533 | 2623540
1972/02/24 | 13:00:00 | 1972/02/24 13:00 | 36.427 | 0.907 | 14.207 | 22.22 | 43877 | 17257 | 26621 | 2623540
1972/02/24 | 13:20:00 | 1972/02/24 13:20 | 36.152 | 0.905 | 13.862 | 22.29 | 43547 | 16841 | 26706 | 2623540
1972/02/24 | 13:40:00 | 1972/02/24 13:40 | 35.903 | 0.903 | 13.544 | 22.359 | 43226 | 16443 | 26790 | 2623540
1972/02/24 | 14:00:00 | 1972/02/24 14:00 | 35.676 | 0.9 | 13.25 | 22.426 | 42947 | 16076 | 26871 | 2623540
1972/02/24 | 14:20:00 | 1972/02/24 14:20 | 35.449 | 0.898 | 12.957 | 22.492 | 42675 | 15724 | 26951 | 2623540
1972/02/24 | 14:40:00 | 1972/02/24 14:40 | 35.222 | 0.895 | 12.666 | 22.556 | 42402 | 15374 | 27029 | 2623540
1972/02/24 | 15:00:00 | 1972/02/24 15:00 | 34.995 | 0.893 | 12.376 | 22.619 | 42130 | 15025 | 27105 | 2623540
1972/02/24 | 15:20:00 | 1972/02/24 15:20 | 34.768 | 0.891 | 12.088 | 22.68 | 41858 | 14678 | 27179 | 2623540
1972/02/24 | 15:40:00 | 1972/02/24 15:40 | 34.541 | 0.888 | 11.801 | 22.74 | 41586 | 14333 | 27252 | 2623540
1972/02/24 | 16:00:00 | 1972/02/24 16:00 | 34.314 | 0.886 | 11.516 | 22.798 | 41313 | 13990 | 27323 | 2623540
1972/02/24 | 16:20:00 | 1972/02/24 16:20 | 34.088 | 0.883 | 11.233 | 22.855 | 41041 | 13649 | 27392 | 2623540
1972/02/24 | 16:40:00 | 1972/02/24 16:40 | 33.861 | 0.881 | 10.95 | 22.911 | 40769 | 13310 | 27460 | 2623540
1972/02/24 | 17:00:00 | 1972/02/24 17:00 | 33.634 | 0.879 | 10.669 | 22.965 | 40497 | 12971 | 27526 | 2623540
1972/02/24 | 17:20:00 | 1972/02/24 17:20 | 33.407 | 0.876 | 10.389 | 23.018 | 40224 | 12635 | 27590 | 2623540
1972/02/24 | 17:40:00 | 1972/02/24 17:40 | 33.18 | 0.874 | 10.111 | 23.069 | 39952 | 12300 | 27652 | 2623540
1972/02/24 | 18:00:00 | 1972/02/24 18:00 | 32.953 | 0.871 | 9.834 | 23.119 | 39680 | 11967 | 27713 | 2623540
1972/02/24 | 18:20:00 | 1972/02/24 18:20 | 32.726 | 0.869 | 9.558 | 23.168 | 39408 | 11635 | 27772 | 2623540
1972/02/24 | 18:40:00 | 1972/02/24 18:40 | 32.499 | 0.866 | 9.284 | 23.215 | 39135 | 11305 | 27830 | 2623540
1972/02/24 | 19:00:00 | 1972/02/24 19:00 | 32.273 | 0.864 | 9.012 | 23.261 | 38863 | 10977 | 27886 | 2623540
1972/02/24 | 19:20:00 | 1972/02/24 19:20 | 32.046 | 0.862 | 8.74 | 23.306 | 38591 | 10651 | 27940 | 2623540
1972/02/24 | 19:40:00 | 1972/02/24 19:40 | 31.819 | 0.859 | 8.47 | 23.349 | 38319 | 10327 | 27992 | 2623540
1972/02/24 | 20:00:00 | 1972/02/24 20:00 | 31.592 | 0.857 | 8.202 | 23.39 | 38046 | 10003 | 28043 | 2623540
1972/02/24 | 20:20:00 | 1972/02/24 20:20 | 31.365 | 0.854 | 7.934 | 23.431 | 37774 | 9681 | 28093 | 2623540
1972/02/24 | 20:40:00 | 1972/02/24 20:40 | 31.138 | 0.852 | 7.668 | 23.47 | 37502 | 9361 | 28141 | 2623540
1972/02/24 | 21:00:00 | 1972/02/24 21:00 | 30.911 | 0.85 | 7.403 | 23.508 | 37230 | 9043 | 28187 | 2623540
1972/02/24 | 21:20:00 | 1972/02/24 21:20 | 30.684 | 0.847 | 7.14 | 23.544 | 36957 | 8726 | 28231 | 2623540
1972/02/24 | 21:40:00 | 1972/02/24 21:40 | 30.457 | 0.845 | 6.878 | 23.579 | 36685 | 8410 | 28274 | 2623540
1972/02/24 | 22:00:00 | 1972/02/24 22:00 | 30.231 | 0.842 | 6.618 | 23.613 | 36413 | 8097 | 28315 | 2623540
1972/02/24 | 22:20:00 | 1972/02/24 22:20 | 30.004 | 0.84 | 6.358 | 23.646 | 36141 | 7786 | 28355 | 2623540
1972/02/24 | 22:40:00 | 1972/02/24 22:40 | 29.802 | 0.838 | 6.125 | 23.677 | 35872 | 7490 | 28394 | 2623540
1972/02/24 | 23:00:00 | 1972/02/24 23:00 | 29.681 | 0.836 | 5.974 | 23.707 | 35690 | 7259 | 28431 | 2623540
1972/02/24 | 23:20:00 | 1972/02/24 23:20 | 29.56 | 0.835 | 5.823 | 23.737 | 35545 | 7078 | 28466 | 2623540
1972/02/24 | 23:40:00 | 1972/02/24 23:40 | 29.44 | 0.833 | 5.674 | 23.766 | 35400 | 6898 | 28502 | 2623540
1972/02/25 | 00:00:00 | 1972/02/25 00:00 | 29.319 | 0.832 | 5.525 | 23.794 | 35255 | 6720 | 28536 | 2623540
1972/02/25 | 00:20:00 | 1972/02/25 00:20 | 29.198 | 0.831 | 5.377 | 23.821 | 35110 | 6541 | 28569 | 2623540
1972/02/25 | 00:40:00 | 1972/02/25 00:40 | 29.078 | 0.829 | 5.23 | 23.848 | 34966 | 6364 | 28601 | 2623540
1972/02/25 | 01:00:00 | 1972/02/25 01:00 | 28.957 | 0.828 | 5.084 | 23.873 | 34821 | 6188 | 28633 | 2623540
1972/02/25 | 01:20:00 | 1972/02/25 01:20 | 28.836 | 0.826 | 4.937 | 23.899 | 34676 | 6013 | 28663 | 2623540
1972/02/25 | 01:40:00 | 1972/02/25 01:40 | 28.716 | 0.825 | 4.793 | 23.923 | 34531 | 5838 | 28693 | 2623540
1972/02/25 | 02:00:00 | 1972/02/25 02:00 | 28.595 | 0.824 | 4.648 | 23.947 | 34386 | 5665 | 28722 | 2623540
1972/02/25 | 02:20:00 | 1972/02/25 02:20 | 28.474 | 0.822 | 4.504 | 23.97 | 34241 | 5492 | 28750 | 2623540
1972/02/25 | 02:40:00 | 1972/02/25 02:40 | 28.354 | 0.821 | 4.362 | 23.992 | 34097 | 5320 | 28777 | 2623540
1972/02/25 | 03:00:00 | 1972/02/25 03:00 | 28.233 | 0.819 | 4.22 | 24.013 | 33952 | 5149 | 28803 | 2623540
1972/02/25 | 03:20:00 | 1972/02/25 03:20 | 28.112 | 0.818 | 4.078 | 24.034 | 33807 | 4979 | 28828 | 2623540
1972/02/25 | 03:40:00 | 1972/02/25 03:40 | 27.991 | 0.816 | 3.937 | 24.054 | 33662 | 4809 | 28853 | 2623540
1972/02/25 | 04:00:00 | 1972/02/25 04:00 | 27.871 | 0.815 | 3.797 | 24.074 | 33517 | 4641 | 28877 | 2623540
1972/02/25 | 04:20:00 | 1972/02/25 04:20 | 27.75 | 0.814 | 3.658 | 24.092 | 33372 | 4473 | 28900 | 2623540
1972/02/25 | 04:40:00 | 1972/02/25 04:40 | 27.629 | 0.812 | 3.519 | 24.11 | 33228 | 4306 | 28922 | 2623540
1972/02/25 | 05:00:00 | 1972/02/25 05:00 | 27.509 | 0.811 | 3.381 | 24.128 | 33083 | 4140 | 28943 | 2623540
1972/02/25 | 05:20:00 | 1972/02/25 05:20 | 27.388 | 0.809 | 3.244 | 24.144 | 32938 | 3975 | 28963 | 2623540
1972/02/25 | 05:40:00 | 1972/02/25 05:40 | 27.267 | 0.808 | 3.107 | 24.16 | 32793 | 3810 | 28983 | 2623540
1972/02/25 | 06:00:00 | 1972/02/25 06:00 | 27.147 | 0.807 | 2.972 | 24.175 | 32648 | 3647 | 29001 | 2623540
1972/02/25 | 06:20:00 | 1972/02/25 06:20 | 27.026 | 0.805 | 2.836 | 24.19 | 32503 | 3485 | 29019 | 2623540
1972/02/25 | 06:40:00 | 1972/02/25 06:40 | 26.905 | 0.804 | 2.701 | 24.204 | 32359 | 3322 | 29036 | 2623540
1972/02/25 | 07:00:00 | 1972/02/25 07:00 | 26.785 | 0.802 | 2.568 | 24.217 | 32214 | 3162 | 29052 | 2623540
1972/02/25 | 07:20:00 | 1972/02/25 07:20 | 26.664 | 0.801 | 2.435 | 24.229 | 32069 | 3002 | 29068 | 2623540
1972/02/25 | 07:40:00 | 1972/02/25 07:40 | 26.543 | 0.8 | 2.302 | 24.241 | 31924 | 2842 | 29083 | 2623540
1972/02/25 | 08:00:00 | 1972/02/25 08:00 | 26.422 | 0.798 | 2.169 | 24.253 | 31779 | 2683 | 29096 | 2623540
1972/02/25 | 08:20:00 | 1972/02/25 08:20 | 26.302 | 0.797 | 2.039 | 24.263 | 31634 | 2525 | 29109 | 2623540
1972/02/25 | 08:40:00 | 1972/02/25 08:40 | 26.181 | 0.795 | 1.908 | 24.273 | 31490 | 2368 | 29122 | 2623540
1972/02/25 | 09:00:00 | 1972/02/25 09:00 | 26.06 | 0.794 | 1.778 | 24.282 | 31345 | 2211 | 29133 | 2623540
1972/02/25 | 09:20:00 | 1972/02/25 09:20 | 25.94 | 0.792 | 1.649 | 24.291 | 31200 | 2056 | 29144 | 2623540
1972/02/25 | 09:40:00 | 1972/02/25 09:40 | 25.819 | 0.791 | 1.52 | 24.299 | 31055 | 1902 | 29154 | 2623540
1972/02/25 | 10:00:00 | 1972/02/25 10:00 | 25.698 | 0.79 | 1.392 | 24.306 | 30910 | 1747 | 29163 | 2623540
1972/02/25 | 10:20:00 | 1972/02/25 10:20 | 25.578 | 0.788 | 1.265 | 24.313 | 30765 | 1594 | 29171 | 2623540
1972/02/25 | 10:40:00 | 1972/02/25 10:40 | 25.498 | 0.787 | 1.179 | 24.319 | 30641 | 1467 | 29179 | 2623540
1972/02/25 | 11:00:00 | 1972/02/25 11:00 | 25.426 | 0.786 | 1.101 | 24.325 | 30554 | 1368 | 29186 | 2623540
1972/02/25 | 11:20:00 | 1972/02/25 11:20 | 25.354 | 0.785 | 1.024 | 24.33 | 30468 | 1275 | 29193 | 2623540
1972/02/25 | 11:40:00 | 1972/02/25 11:40 | 25.282 | 0.784 | 0.947 | 24.335 | 30381 | 1183 | 29199 | 2623540
1972/02/25 | 12:00:00 | 1972/02/25 12:00 | 25.21 | 0.783 | 0.871 | 24.339 | 30295 | 1091 | 29205 | 2623540
1972/02/25 | 12:20:00 | 1972/02/25 12:20 | 25.138 | 0.783 | 0.794 | 24.344 | 30209 | 999 | 29210 | 2623540
1972/02/25 | 12:40:00 | 1972/02/25 12:40 | 25.066 | 0.782 | 0.719 | 24.347 | 30122 | 908 | 29215 | 2623540
1972/02/25 | 13:00:00 | 1972/02/25 13:00 | 24.994 | 0.781 | 0.643 | 24.351 | 30036 | 817 | 29219 | 2623540
1972/02/25 | 13:20:00 | 1972/02/25 13:20 | 24.922 | 0.78 | 0.568 | 24.354 | 29949 | 727 | 29223 | 2623540
1972/02/25 | 13:40:00 | 1972/02/25 13:40 | 24.85 | 0.779 | 0.494 | 24.356 | 29863 | 637 | 29226 | 2623540
1972/02/25 | 14:00:00 | 1972/02/25 14:00 | 24.778 | 0.778 | 0.419 | 24.359 | 29777 | 548 | 29229 | 2623540
1972/02/25 | 14:20:00 | 1972/02/25 14:20 | 24.706 | 0.777 | 0.345 | 24.361 | 29690 | 459 | 29232 | 2623540
1972/02/25 | 14:40:00 | 1972/02/25 14:40 | 24.634 | 0.776 | 0.272 | 24.362 | 29604 | 370 | 29234 | 2623540
1972/02/25 | 15:00:00 | 1972/02/25 15:00 | 24.562 | 0.775 | 0.199 | 24.363 | 29518 | 282 | 29235 | 2623540
1972/02/25 | 15:20:00 | 1972/02/25 15:20 | 24.49 | 0.774 | 0.126 | 24.364 | 29431 | 195 | 29237 | 2623540
1972/02/25 | 15:40:00 | 1972/02/25 15:40 | 24.418 | 0.773 | 0.053 | 24.365 | 29345 | 107 | 29237 | 2623540
1972/02/25 | 16:00:00 | 1972/02/25 16:00 | 24.346 | 0.772 | 0 | 24.346 | 29259 | 32 | 29226 | 2623540
1972/02/25 | 16:20:00 | 1972/02/25 16:20 | 24.274 | 0.771 | 0 | 24.274 | 29172 | 0 | 29172 | 2623540
1972/02/25 | 16:40:00 | 1972/02/25 16:40 | 24.202 | 0.77 | 0 | 24.202 | 29086 | 0 | 29086 | 2623540
1972/02/25 | 17:00:00 | 1972/02/25 17:00 | 24.13 | 0.769 | 0 | 24.13 | 29000 | 0 | 28999 | 2623540
1972/02/25 | 17:20:00 | 1972/02/25 17:20 | 24.058 | 0.768 | 0 | 24.058 | 28913 | 0 | 28913 | 2623540
1972/02/25 | 17:40:00 | 1972/02/25 17:40 | 23.986 | 0.768 | 0 | 23.986 | 28827 | 0 | 28826 | 2623540
1972/02/25 | 18:00:00 | 1972/02/25 18:00 | 23.915 | 0.767 | 0 | 23.915 | 28741 | 0 | 28741 | 2623540
1972/02/25 | 18:20:00 | 1972/02/25 18:20 | 23.843 | 0.766 | 0 | 23.843 | 28654 | 0 | 28655 | 2623540
1972/02/25 | 18:40:00 | 1972/02/25 18:40 | 23.771 | 0.765 | 0 | 23.771 | 28568 | 0 | 28568 | 2623540
1972/02/25 | 19:00:00 | 1972/02/25 19:00 | 23.699 | 0.764 | 0 | 23.699 | 28482 | 0 | 28482 | 2623540
1972/02/25 | 19:20:00 | 1972/02/25 19:20 | 23.627 | 0.763 | 0 | 23.627 | 28395 | 0 | 28396 | 2623540
1972/02/25 | 19:40:00 | 1972/02/25 19:40 | 23.555 | 0.762 | 0 | 23.555 | 28309 | 0 | 28309 | 2623540
1972/02/25 | 20:00:00 | 1972/02/25 20:00 | 23.483 | 0.761 | 0 | 23.483 | 28222 | 0 | 28223 | 2623540
1972/02/25 | 20:20:00 | 1972/02/25 20:20 | 23.411 | 0.76 | 0 | 23.411 | 28136 | 0 | 28136 | 2623540
1972/02/25 | 20:40:00 | 1972/02/25 20:40 | 23.339 | 0.759 | 0 | 23.339 | 28050 | 0 | 28050 | 2623540
1972/02/25 | 21:00:00 | 1972/02/25 21:00 | 23.267 | 0.758 | 0 | 23.267 | 27963 | 0 | 27964 | 2623540
1972/02/25 | 21:20:00 | 1972/02/25 21:20 | 23.195 | 0.757 | 0 | 23.195 | 27877 | 0 | 27877 | 2623540
1972/02/25 | 21:40:00 | 1972/02/25 21:40 | 23.123 | 0.756 | 0 | 23.123 | 27791 | 0 | 27791 | 2623540
1972/02/25 | 22:00:00 | 1972/02/25 22:00 | 23.051 | 0.755 | 0 | 23.051 | 27704 | 0 | 27704 | 2623540
1972/02/25 | 22:20:00 | 1972/02/25 22:20 | 22.979 | 0.754 | 0 | 22.979 | 27618 | 0 | 27618 | 2623540
1972/02/25 | 22:40:00 | 1972/02/25 22:40 | 22.907 | 0.753 | 0 | 22.907 | 27532 | 0 | 27532 | 2623540
1972/02/25 | 23:00:00 | 1972/02/25 23:00 | 22.835 | 0.753 | 0 | 22.835 | 27445 | 0 | 27445 | 2623540
1972/02/25 | 23:20:00 | 1972/02/25 23:20 | 22.763 | 0.752 | 0 | 22.763 | 27359 | 0 | 27359 | 2623540
1972/02/25 | 23:40:00 | 1972/02/25 23:40 | 22.691 | 0.751 | 0 | 22.691 | 27273 | 0 | 27272 | 2623540
1972/02/26 | 00:00:00 | 1972/02/26 00:00 | 22.619 | 0.75 | 0 | 22.619 | 27186 | 0 | 27186 | 2623540
1972/02/26 | 00:20:00 | 1972/02/26 00:20 | 22.547 | 0.749 | 0 | 22.547 | 27100 | 0 | 27100 | 2623540
1972/02/26 | 00:40:00 | 1972/02/26 00:40 | 22.475 | 0.748 | 0 | 22.475 | 27014 | 0 | 27013 | 2623540
1972/02/26 | 01:00:00 | 1972/02/26 01:00 | 22.403 | 0.747 | 0 | 22.403 | 26927 | 0 | 26927 | 2623540
1972/02/26 | 01:20:00 | 1972/02/26 01:20 | 22.331 | 0.746 | 0 | 22.331 | 26841 | 0 | 26840 | 2623540
1972/02/26 | 01:40:00 | 1972/02/26 01:40 | 22.259 | 0.745 | 0 | 22.259 | 26755 | 0 | 26754 | 2623540
1972/02/26 | 02:00:00 | 1972/02/26 02:00 | 22.22 | 0.744 | 0 | 22.22 | 26686 | 0 | 26687 | 2623540
1972/02/26 | 02:20:00 | 1972/02/26 02:20 | 22.182 | 0.744 | 0 | 22.182 | 26641 | 0 | 26641 | 2623540
1972/02/26 | 02:40:00 | 1972/02/26 02:40 | 22.145 | 0.743 | 0 | 22.145 | 26596 | 0 | 26596 | 2623540
1972/02/26 | 03:00:00 | 1972/02/26 03:00 | 22.107 | 0.743 | 0 | 22.107 | 26551 | 0 | 26551 | 2623540
1972/02/26 | 03:20:00 | 1972/02/26 03:20 | 22.07 | 0.742 | 0 | 22.07 | 26506 | 0 | 26506 | 2623540
1972/02/26 | 03:40:00 | 1972/02/26 03:40 | 22.032 | 0.742 | 0 | 22.032 | 26461 | 0 | 26461 | 2623540
1972/02/26 | 04:00:00 | 1972/02/26 04:00 | 21.995 | 0.741 | 0 | 21.995 | 26416 | 0 | 26416 | 2623540
1972/02/26 | 04:20:00 | 1972/02/26 04:20 | 21.957 | 0.741 | 0 | 21.957 | 26371 | 0 | 26371 | 2623540
1972/02/26 | 04:40:00 | 1972/02/26 04:40 | 21.92 | 0.74 | 0 | 21.92 | 26326 | 0 | 26326 | 2623540
1972/02/26 | 05:00:00 | 1972/02/26 05:00 | 21.882 | 0.74 | 0 | 21.882 | 26281 | 0 | 26281 | 2623540
1972/02/26 | 05:20:00 | 1972/02/26 05:20 | 21.845 | 0.739 | 0 | 21.845 | 26236 | 0 | 26236 | 2623540
1972/02/26 | 05:40:00 | 1972/02/26 05:40 | 21.807 | 0.739 | 0 | 21.807 | 26191 | 0 | 26191 | 2623540
1972/02/26 | 06:00:00 | 1972/02/26 06:00 | 21.77 | 0.738 | 0 | 21.77 | 26146 | 0 | 26146 | 2623540
1972/02/26 | 06:20:00 | 1972/02/26 06:20 | 21.732 | 0.737 | 0 | 21.732 | 26101 | 0 | 26101 | 2623540
1972/02/26 | 06:40:00 | 1972/02/26 06:40 | 21.695 | 0.737 | 0 | 21.695 | 26056 | 0 | 26056 | 2623540
1972/02/26 | 07:00:00 | 1972/02/26 07:00 | 21.657 | 0.736 | 0 | 21.657 | 26011 | 0 | 26011 | 2623540
1972/02/26 | 07:20:00 | 1972/02/26 07:20 | 21.62 | 0.736 | 0 | 21.62 | 25966 | 0 | 25966 | 2623540
1972/02/26 | 07:40:00 | 1972/02/26 07:40 | 21.582 | 0.735 | 0 | 21.582 | 25921 | 0 | 25921 | 2623540
1972/02/26 | 08:00:00 | 1972/02/26 08:00 | 21.545 | 0.735 | 0 | 21.545 | 25876 | 0 | 25876 | 2623540
1972/02/26 | 08:20:00 | 1972/02/26 08:20 | 21.507 | 0.734 | 0 | 21.507 | 25831 | 0 | 25831 | 2623540
1972/02/26 | 08:40:00 | 1972/02/26 08:40 | 21.469 | 0.734 | 0 | 21.469 | 25786 | 0 | 25786 | 2623540
1972/02/26 | 09:00:00 | 1972/02/26 09:00 | 21.432 | 0.733 | 0 | 21.432 | 25741 | 0 | 25741 | 2623540
1972/02/26 | 09:20:00 | 1972/02/26 09:20 | 21.394 | 0.733 | 0 | 21.394 | 25696 | 0 | 25696 | 2623540
1972/02/26 | 09:40:00 | 1972/02/26 09:40 | 21.357 | 0.732 | 0 | 21.357 | 25651 | 0 | 25651 | 2623540
1972/02/26 | 10:00:00 | 1972/02/26 10:00 | 21.319 | 0.731 | 0 | 21.319 | 25606 | 0 | 25606 | 2623540
1972/02/26 | 10:20:00 | 1972/02/26 10:20 | 21.282 | 0.731 | 0 | 21.282 | 25561 | 0 | 25561 | 2623540
1972/02/26 | 10:40:00 | 1972/02/26 10:40 | 21.244 | 0.73 | 0 | 21.244 | 25516 | 0 | 25516 | 2623540
1972/02/26 | 11:00:00 | 1972/02/26 11:00 | 21.207 | 0.73 | 0 | 21.207 | 25471 | 0 | 25471 | 2623540
1972/02/26 | 11:20:00 | 1972/02/26 11:20 | 21.169 | 0.729 | 0 | 21.169 | 25426 | 0 | 25426 | 2623540
1972/02/26 | 11:40:00 | 1972/02/26 11:40 | 21.132 | 0.729 | 0 | 21.132 | 25381 | 0 | 25381 | 2623540
1972/02/26 | 12:00:00 | 1972/02/26 12:00 | 21.094 | 0.728 | 0 | 21.094 | 25336 | 0 | 25336 | 2623540
1972/02/26 | 12:20:00 | 1972/02/26 12:20 | 21.057 | 0.728 | 0 | 21.057 | 25291 | 0 | 25291 | 2623540
1972/02/26 | 12:40:00 | 1972/02/26 12:40 | 21.019 | 0.727 | 0 | 21.019 | 25246 | 0 | 25246 | 2623540
1972/02/26 | 13:00:00 | 1972/02/26 13:00 | 20.982 | 0.727 | 0 | 20.982 | 25201 | 0 | 25201 | 2623540
1972/02/26 | 13:20:00 | 1972/02/26 13:20 | 20.944 | 0.726 | 0 | 20.944 | 25156 | 0 | 25156 | 2623540
1972/02/26 | 13:40:00 | 1972/02/26 13:40 | 20.907 | 0.726 | 0 | 20.907 | 25111 | 0 | 25111 | 2623540
1972/02/26 | 14:00:00 | 1972/02/26 14:00 | 20.869 | 0.725 | 0 | 20.869 | 25066 | 0 | 25066 | 2623540
1972/02/26 | 14:20:00 | 1972/02/26 14:20 | 20.832 | 0.724 | 0 | 20.832 | 25021 | 0 | 25021 | 2623540
1972/02/26 | 14:40:00 | 1972/02/26 14:40 | 20.794 | 0.724 | 0 | 20.794 | 24976 | 0 | 24976 | 2623540
1972/02/26 | 15:00:00 | 1972/02/26 15:00 | 20.757 | 0.723 | 0 | 20.757 | 24931 | 0 | 24931 | 2623540
1972/02/26 | 15:20:00 | 1972/02/26 15:20 | 20.719 | 0.723 | 0 | 20.719 | 24886 | 0 | 24886 | 2623540
1972/02/26 | 15:40:00 | 1972/02/26 15:40 | 20.682 | 0.722 | 0 | 20.682 | 24841 | 0 | 24841 | 2623540
1972/02/26 | 16:00:00 | 1972/02/26 16:00 | 20.644 | 0.722 | 0 | 20.644 | 24796 | 0 | 24796 | 2623540
1972/02/26 | 16:20:00 | 1972/02/26 16:20 | 20.607 | 0.721 | 0 | 20.607 | 24751 | 0 | 24751 | 2623540
1972/02/26 | 16:40:00 | 1972/02/26 16:40 | 20.569 | 0.721 | 0 | 20.569 | 24706 | 0 | 24706 | 2623540
1972/02/26 | 17:00:00 | 1972/02/26 17:00 | 20.532 | 0.72 | 0 | 20.532 | 24661 | 0 | 24661 | 2623540
1972/02/26 | 17:20:00 | 1972/02/26 17:20 | 20.494 | 0.72 | 0 | 20.494 | 24616 | 0 | 24616 | 2623540
1972/02/26 | 17:40:00 | 1972/02/26 17:40 | 20.457 | 0.719 | 0 | 20.457 | 24571 | 0 | 24571 | 2623540
1972/02/26 | 18:00:00 | 1972/02/26 18:00 | 20.419 | 0.718 | 0 | 20.419 | 24526 | 0 | 24526 | 2623540
1972/02/26 | 18:20:00 | 1972/02/26 18:20 | 20.384 | 0.718 | 0 | 20.384 | 24481 | 0 | 24482 | 2623540
1972/02/26 | 18:40:00 | 1972/02/26 18:40 | 20.361 | 0.718 | 0 | 20.361 | 24447 | 0 | 24447 | 2623540
1972/02/26 | 19:00:00 | 1972/02/26 19:00 | 20.339 | 0.717 | 0 | 20.339 | 24420 | 0 | 24420 | 2623540
1972/02/26 | 19:20:00 | 1972/02/26 19:20 | 20.317 | 0.717 | 0 | 20.317 | 24394 | 0 | 24394 | 2623540
1972/02/26 | 19:40:00 | 1972/02/26 19:40 | 20.295 | 0.717 | 0 | 20.295 | 24367 | 0 | 24367 | 2623540
1972/02/26 | 20:00:00 | 1972/02/26 20:00 | 20.272 | 0.716 | 0 | 20.272 | 24340 | 0 | 24340 | 2623540
1972/02/26 | 20:20:00 | 1972/02/26 20:20 | 20.25 | 0.716 | 0 | 20.25 | 24314 | 0 | 24313 | 2623540
1972/02/26 | 20:40:00 | 1972/02/26 20:40 | 20.228 | 0.716 | 0 | 20.228 | 24287 | 0 | 24287 | 2623540
1972/02/26 | 21:00:00 | 1972/02/26 21:00 | 20.206 | 0.715 | 0 | 20.206 | 24260 | 0 | 24260 | 2623540
1972/02/26 | 21:20:00 | 1972/02/26 21:20 | 20.183 | 0.715 | 0 | 20.183 | 24233 | 0 | 24233 | 2623540
1972/02/26 | 21:40:00 | 1972/02/26 21:40 | 20.161 | 0.715 | 0 | 20.161 | 24207 | 0 | 24206 | 2623540
1972/02/26 | 22:00:00 | 1972/02/26 22:00 | 20.139 | 0.714 | 0 | 20.139 | 24180 | 0 | 24180 | 2623540
1972/02/26 | 22:20:00 | 1972/02/26 22:20 | 20.116 | 0.714 | 0 | 20.116 | 24153 | 0 | 24153 | 2623540
1972/02/26 | 22:40:00 | 1972/02/26 22:40 | 20.094 | 0.714 | 0 | 20.094 | 24126 | 0 | 24126 | 2623540
1972/02/26 | 23:00:00 | 1972/02/26 23:00 | 20.072 | 0.713 | 0 | 20.072 | 24100 | 0 | 24100 | 2623540
1972/02/26 | 23:20:00 | 1972/02/26 23:20 | 20.05 | 0.713 | 0 | 20.05 | 24073 | 0 | 24073 | 2623540
1972/02/26 | 23:40:00 | 1972/02/26 23:40 | 20.027 | 0.713 | 0 | 20.027 | 24046 | 0 | 24046 | 2623540
1972/02/27 | 00:00:00 | 1972/02/27 00:00 | 20.005 | 0.712 | 0 | 20.005 | 24020 | 0 | 24019 | 2623540
1972/02/27 | 00:20:00 | 1972/02/27 00:20 | 19.983 | 0.712 | 0 | 19.983 | 23993 | 0 | 23993 | 2623540
1972/02/27 | 00:40:00 | 1972/02/27 00:40 | 19.961 | 0.712 | 0 | 19.961 | 23966 | 0 | 23966 | 2623540
1972/02/27 | 01:00:00 | 1972/02/27 01:00 | 19.938 | 0.711 | 0 | 19.938 | 23939 | 0 | 23939 | 2623540
1972/02/27 | 01:20:00 | 1972/02/27 01:20 | 19.916 | 0.711 | 0 | 19.916 | 23913 | 0 | 23912 | 2623540
1972/02/27 | 01:40:00 | 1972/02/27 01:40 | 19.894 | 0.711 | 0 | 19.894 | 23886 | 0 | 23886 | 2623540
1972/02/27 | 02:00:00 | 1972/02/27 02:00 | 19.872 | 0.71 | 0 | 19.872 | 23859 | 0 | 23860 | 2623540
1972/02/27 | 02:20:00 | 1972/02/27 02:20 | 19.849 | 0.71 | 0 | 19.849 | 23832 | 0 | 23833 | 2623540
1972/02/27 | 02:40:00 | 1972/02/27 02:40 | 19.827 | 0.71 | 0 | 19.827 | 23806 | 0 | 23806 | 2623540
1972/02/27 | 03:00:00 | 1972/02/27 03:00 | 19.805 | 0.709 | 0 | 19.805 | 23779 | 0 | 23779 | 2623540
1972/02/27 | 03:20:00 | 1972/02/27 03:20 | 19.782 | 0.709 | 0 | 19.782 | 23752 | 0 | 23752 | 2623540
1972/02/27 | 03:40:00 | 1972/02/27 03:40 | 19.76 | 0.709 | 0 | 19.76 | 23726 | 0 | 23725 | 2623540
1972/02/27 | 04:00:00 | 1972/02/27 04:00 | 19.738 | 0.708 | 0 | 19.738 | 23699 | 0 | 23699 | 2623540
1972/02/27 | 04:20:00 | 1972/02/27 04:20 | 19.716 | 0.708 | 0 | 19.716 | 23672 | 0 | 23672 | 2623540
1972/02/27 | 04:40:00 | 1972/02/27 04:40 | 19.693 | 0.708 | 0 | 19.693 | 23645 | 0 | 23645 | 2623540
1972/02/27 | 05:00:00 | 1972/02/27 05:00 | 19.671 | 0.707 | 0 | 19.671 | 23619 | 0 | 23618 | 2623540

## Event 27
Hydrograph info for event 27 for X2H013 in period 19591001 to 20260126
Hydrograph period: 1972/03/04 18:00:00 to 1972/03/15 07:40:00 Date of peak: 1972/03/05 09:00:00 Peak flow: 49.304m³/sec
Date | Time | Date + Time | Observed (m³/sec) | Observed H(m) | Q-Dxi (m³/sec) | Q-Bxi (m³/sec) | Q-Txi (m³) | Q-Dxi (m³) | Q-Bxi (m³) | Cum. Q-Dri (m³)
1972/03/04 | 18:00:00 | 1972/03/04 18:00 | 21.866 | 0.74 | 21.811 | 0.055 | 0 | 0 | 0 | 0
1972/03/04 | 18:20:00 | 1972/03/04 18:20 | 22.034 | 0.742 | 21.87 | 0.164 | 26340 | 26209 | 131 | 26209
1972/03/04 | 18:40:00 | 1972/03/04 18:40 | 22.201 | 0.744 | 21.927 | 0.274 | 26541 | 26278 | 263 | 52487
1972/03/04 | 19:00:00 | 1972/03/04 19:00 | 22.369 | 0.747 | 21.985 | 0.384 | 26742 | 26347 | 395 | 78834
1972/03/04 | 19:20:00 | 1972/03/04 19:20 | 22.537 | 0.749 | 22.043 | 0.494 | 26943 | 26417 | 527 | 105251
1972/03/04 | 19:40:00 | 1972/03/04 19:40 | 22.578 | 0.75 | 21.973 | 0.605 | 27104 | 26410 | 659 | 131661
1972/03/04 | 20:00:00 | 1972/03/04 20:00 | 22.512 | 0.749 | 21.798 | 0.714 | 27054 | 26263 | 791 | 157924
1972/03/04 | 20:20:00 | 1972/03/04 20:20 | 22.446 | 0.748 | 21.623 | 0.823 | 26975 | 26052 | 922 | 183976
1972/03/04 | 20:40:00 | 1972/03/04 20:40 | 22.38 | 0.747 | 21.449 | 0.931 | 26895 | 25843 | 1053 | 209819
1972/03/04 | 21:00:00 | 1972/03/04 21:00 | 22.314 | 0.746 | 21.276 | 1.038 | 26816 | 25635 | 1182 | 235454
1972/03/04 | 21:20:00 | 1972/03/04 21:20 | 22.247 | 0.745 | 21.103 | 1.144 | 26737 | 25427 | 1310 | 260881
1972/03/04 | 21:40:00 | 1972/03/04 21:40 | 22.181 | 0.744 | 20.931 | 1.25 | 26657 | 25220 | 1436 | 286101
1972/03/04 | 22:00:00 | 1972/03/04 22:00 | 22.115 | 0.743 | 20.761 | 1.354 | 26578 | 25015 | 1562 | 311116
1972/03/04 | 22:20:00 | 1972/03/04 22:20 | 22.049 | 0.742 | 20.591 | 1.458 | 26498 | 24811 | 1687 | 335927
1972/03/04 | 22:40:00 | 1972/03/04 22:40 | 21.983 | 0.741 | 20.422 | 1.561 | 26419 | 24608 | 1811 | 360535
1972/03/04 | 23:00:00 | 1972/03/04 23:00 | 21.916 | 0.74 | 20.253 | 1.663 | 26339 | 24405 | 1934 | 384940
1972/03/04 | 23:20:00 | 1972/03/04 23:20 | 22.035 | 0.742 | 20.271 | 1.764 | 26342 | 24315 | 2056 | 409255
1972/03/04 | 23:40:00 | 1972/03/04 23:40 | 22.22 | 0.745 | 20.354 | 1.866 | 26553 | 24375 | 2178 | 433630
1972/03/05 | 00:00:00 | 1972/03/05 00:00 | 22.449 | 0.748 | 20.481 | 1.968 | 26776 | 24501 | 2301 | 458131
1972/03/05 | 00:20:00 | 1972/03/05 00:20 | 23.776 | 0.765 | 21.702 | 2.074 | 27735 | 25310 | 2425 | 483441
1972/03/05 | 00:40:00 | 1972/03/05 00:40 | 25.104 | 0.782 | 22.918 | 2.186 | 29328 | 26772 | 2556 | 510213
1972/03/05 | 01:00:00 | 1972/03/05 01:00 | 26.344 | 0.798 | 24.04 | 2.304 | 30919 | 28175 | 2694 | 538388
1972/03/05 | 01:20:00 | 1972/03/05 01:20 | 25.403 | 0.786 | 22.982 | 2.421 | 31049 | 28213 | 2835 | 566601
1972/03/05 | 01:40:00 | 1972/03/05 01:40 | 24.462 | 0.774 | 21.928 | 2.534 | 29919 | 26946 | 2973 | 593547
1972/03/05 | 02:00:00 | 1972/03/05 02:00 | 23.931 | 0.768 | 21.289 | 2.642 | 28947 | 25930 | 3106 | 619477
1972/03/05 | 02:20:00 | 1972/03/05 02:20 | 23.632 | 0.764 | 20.884 | 2.748 | 28538 | 25304 | 3234 | 644781
1972/03/05 | 02:40:00 | 1972/03/05 02:40 | 23.861 | 0.767 | 21.008 | 2.853 | 28445 | 25135 | 3361 | 669916
1972/03/05 | 03:00:00 | 1972/03/05 03:00 | 24.192 | 0.771 | 21.233 | 2.959 | 28832 | 25345 | 3487 | 695261
1972/03/05 | 03:20:00 | 1972/03/05 03:20 | 25.419 | 0.786 | 22.351 | 3.068 | 29626 | 26150 | 3616 | 721411
1972/03/05 | 03:40:00 | 1972/03/05 03:40 | 26.331 | 0.797 | 23.149 | 3.182 | 31225 | 27300 | 3750 | 748711
1972/03/05 | 04:00:00 | 1972/03/05 04:00 | 26.702 | 0.802 | 23.403 | 3.299 | 31820 | 27931 | 3889 | 776642
1972/03/05 | 04:20:00 | 1972/03/05 04:20 | 26.594 | 0.801 | 23.178 | 3.416 | 32052 | 27949 | 4029 | 804591
1972/03/05 | 04:40:00 | 1972/03/05 04:40 | 26.317 | 0.797 | 22.786 | 3.531 | 31746 | 27579 | 4168 | 832170
1972/03/05 | 05:00:00 | 1972/03/05 05:00 | 26.039 | 0.794 | 22.395 | 3.644 | 31414 | 27109 | 4305 | 859279
1972/03/05 | 05:20:00 | 1972/03/05 05:20 | 26.025 | 0.794 | 22.269 | 3.756 | 31198 | 26798 | 4440 | 886077
1972/03/05 | 05:40:00 | 1972/03/05 05:40 | 26.104 | 0.795 | 22.237 | 3.867 | 31278 | 26703 | 4574 | 912780
1972/03/05 | 06:00:00 | 1972/03/05 06:00 | 26.183 | 0.796 | 22.204 | 3.979 | 31372 | 26664 | 4708 | 939444
1972/03/05 | 06:20:00 | 1972/03/05 06:20 | 26.262 | 0.797 | 22.172 | 4.09 | 31467 | 26626 | 4841 | 966070
1972/03/05 | 06:40:00 | 1972/03/05 06:40 | 26.341 | 0.798 | 22.14 | 4.201 | 31562 | 26587 | 4975 | 992657
1972/03/05 | 07:00:00 | 1972/03/05 07:00 | 26.419 | 0.798 | 22.107 | 4.312 | 31656 | 26548 | 5108 | 1019205
1972/03/05 | 07:20:00 | 1972/03/05 07:20 | 27.897 | 0.816 | 23.471 | 4.426 | 32119 | 27347 | 5243 | 1046552
1972/03/05 | 07:40:00 | 1972/03/05 07:40 | 34.632 | 0.886 | 30.072 | 4.56 | 37183 | 32125 | 5392 | 1078677
1972/03/05 | 08:00:00 | 1972/03/05 08:00 | 41.477 | 0.954 | 36.749 | 4.728 | 45886 | 40092 | 5573 | 1118769
1972/03/05 | 08:20:00 | 1972/03/05 08:20 | 46.703 | 0.998 | 41.778 | 4.925 | 53184 | 47116 | 5792 | 1165885
1972/03/05 | 08:40:00 | 1972/03/05 08:40 | 48.614 | 1.013 | 43.476 | 5.138 | 57190 | 51152 | 6038 | 1217037
1972/03/05 | 09:00:00 | 1972/03/05 09:00 | 49.036 | 1.017 | 43.679 | 5.357 | 58913 | 52293 | 6297 | 1269330
1972/03/05 | 09:20:00 | 1972/03/05 09:20 | 48.615 | 1.014 | 43.041 | 5.574 | 58590 | 52032 | 6559 | 1269330
1972/03/05 | 09:40:00 | 1972/03/05 09:40 | 46.567 | 0.996 | 40.783 | 5.784 | 57266 | 50294 | 6815 | 1269330
1972/03/05 | 10:00:00 | 1972/03/05 10:00 | 44.207 | 0.977 | 38.225 | 5.982 | 54464 | 47405 | 7060 | 1269330
1972/03/05 | 10:20:00 | 1972/03/05 10:20 | 41.846 | 0.957 | 35.679 | 6.167 | 51632 | 44342 | 7290 | 1269330
1972/03/05 | 10:40:00 | 1972/03/05 10:40 | 40.035 | 0.941 | 33.694 | 6.341 | 48977 | 41623 | 7505 | 1269330
1972/03/05 | 11:00:00 | 1972/03/05 11:00 | 38.693 | 0.929 | 32.187 | 6.506 | 47237 | 39528 | 7709 | 1269330
1972/03/05 | 11:20:00 | 1972/03/05 11:20 | 37.351 | 0.917 | 30.687 | 6.664 | 45626 | 37724 | 7902 | 1269330
1972/03/05 | 11:40:00 | 1972/03/05 11:40 | 36.527 | 0.909 | 29.712 | 6.815 | 44183 | 36239 | 8088 | 1269330
1972/03/05 | 12:00:00 | 1972/03/05 12:00 | 36.146 | 0.905 | 29.183 | 6.963 | 43604 | 35337 | 8267 | 1269330
1972/03/05 | 12:20:00 | 1972/03/05 12:20 | 35.765 | 0.901 | 28.657 | 7.108 | 43147 | 34704 | 8443 | 1269330
1972/03/05 | 12:40:00 | 1972/03/05 12:40 | 35.384 | 0.898 | 28.134 | 7.25 | 42690 | 34074 | 8615 | 1269330
1972/03/05 | 13:00:00 | 1972/03/05 13:00 | 34.983 | 0.893 | 27.593 | 7.39 | 42228 | 33436 | 8784 | 1269330
1972/03/05 | 13:20:00 | 1972/03/05 13:20 | 34.542 | 0.889 | 27.015 | 7.527 | 41715 | 32765 | 8950 | 1269330
1972/03/05 | 13:40:00 | 1972/03/05 13:40 | 34.101 | 0.884 | 26.44 | 7.661 | 41185 | 32073 | 9113 | 1269330
1972/03/05 | 14:00:00 | 1972/03/05 14:00 | 33.659 | 0.879 | 25.867 | 7.792 | 40656 | 31384 | 9272 | 1269330
1972/03/05 | 14:20:00 | 1972/03/05 14:20 | 33.218 | 0.875 | 25.298 | 7.92 | 40127 | 30699 | 9427 | 1269330
1972/03/05 | 14:40:00 | 1972/03/05 14:40 | 32.777 | 0.87 | 24.731 | 8.046 | 39597 | 30018 | 9579 | 1269330
1972/03/05 | 15:00:00 | 1972/03/05 15:00 | 32.336 | 0.865 | 24.168 | 8.168 | 39068 | 29340 | 9728 | 1269330
1972/03/05 | 15:20:00 | 1972/03/05 15:20 | 31.895 | 0.861 | 23.607 | 8.288 | 38539 | 28665 | 9874 | 1269330
1972/03/05 | 15:40:00 | 1972/03/05 15:40 | 31.728 | 0.859 | 23.323 | 8.405 | 38147 | 28158 | 10016 | 1269330
1972/03/05 | 16:00:00 | 1972/03/05 16:00 | 31.614 | 0.858 | 23.092 | 8.522 | 38005 | 27849 | 10156 | 1269330
1972/03/05 | 16:20:00 | 1972/03/05 16:20 | 31.5 | 0.856 | 22.863 | 8.637 | 37868 | 27573 | 10295 | 1269330
1972/03/05 | 16:40:00 | 1972/03/05 16:40 | 31.386 | 0.855 | 22.635 | 8.751 | 37732 | 27299 | 10433 | 1269330
1972/03/05 | 17:00:00 | 1972/03/05 17:00 | 31.272 | 0.854 | 22.408 | 8.864 | 37595 | 27026 | 10569 | 1269330
1972/03/05 | 17:20:00 | 1972/03/05 17:20 | 31.158 | 0.853 | 22.182 | 8.976 | 37458 | 26754 | 10704 | 1269330
1972/03/05 | 17:40:00 | 1972/03/05 17:40 | 31.044 | 0.851 | 21.958 | 9.086 | 37321 | 26484 | 10837 | 1269330
1972/03/05 | 18:00:00 | 1972/03/05 18:00 | 30.929 | 0.85 | 21.733 | 9.196 | 37184 | 26215 | 10969 | 1269330
1972/03/05 | 18:20:00 | 1972/03/05 18:20 | 30.815 | 0.849 | 21.511 | 9.304 | 37047 | 25946 | 11100 | 1269330
1972/03/05 | 18:40:00 | 1972/03/05 18:40 | 30.712 | 0.848 | 21.301 | 9.411 | 36912 | 25687 | 11229 | 1269330
1972/03/05 | 19:00:00 | 1972/03/05 19:00 | 30.645 | 0.847 | 21.127 | 9.518 | 36815 | 25457 | 11357 | 1269330
1972/03/05 | 19:20:00 | 1972/03/05 19:20 | 30.578 | 0.846 | 20.955 | 9.623 | 36734 | 25249 | 11485 | 1269330
1972/03/05 | 19:40:00 | 1972/03/05 19:40 | 30.511 | 0.846 | 20.783 | 9.728 | 36653 | 25043 | 11611 | 1269330
1972/03/05 | 20:00:00 | 1972/03/05 20:00 | 30.444 | 0.845 | 20.612 | 9.832 | 36573 | 24837 | 11736 | 1269330
1972/03/05 | 20:20:00 | 1972/03/05 20:20 | 30.377 | 0.844 | 20.443 | 9.934 | 36492 | 24633 | 11860 | 1269330
1972/03/05 | 20:40:00 | 1972/03/05 20:40 | 30.309 | 0.843 | 20.272 | 10.037 | 36412 | 24429 | 11983 | 1269330
1972/03/05 | 21:00:00 | 1972/03/05 21:00 | 30.242 | 0.843 | 20.104 | 10.138 | 36331 | 24226 | 12105 | 1269330
1972/03/05 | 21:20:00 | 1972/03/05 21:20 | 30.175 | 0.842 | 19.937 | 10.238 | 36250 | 24025 | 12225 | 1269330
1972/03/05 | 21:40:00 | 1972/03/05 21:40 | 30.108 | 0.841 | 19.77 | 10.338 | 36170 | 23824 | 12345 | 1269330
1972/03/05 | 22:00:00 | 1972/03/05 22:00 | 30.041 | 0.84 | 19.605 | 10.436 | 36089 | 23625 | 12464 | 1269330
1972/03/05 | 22:20:00 | 1972/03/05 22:20 | 29.974 | 0.84 | 19.44 | 10.534 | 36009 | 23427 | 12582 | 1269330
1972/03/05 | 22:40:00 | 1972/03/05 22:40 | 29.906 | 0.839 | 19.275 | 10.631 | 35928 | 23229 | 12699 | 1269330
1972/03/05 | 23:00:00 | 1972/03/05 23:00 | 29.839 | 0.838 | 19.112 | 10.727 | 35848 | 23032 | 12815 | 1269330
1972/03/05 | 23:20:00 | 1972/03/05 23:20 | 29.772 | 0.837 | 18.949 | 10.823 | 35767 | 22837 | 12930 | 1269330
1972/03/05 | 23:40:00 | 1972/03/05 23:40 | 29.781 | 0.837 | 18.863 | 10.918 | 35711 | 22688 | 13044 | 1269330
1972/03/06 | 00:00:00 | 1972/03/06 00:00 | 29.856 | 0.838 | 18.844 | 11.012 | 35782 | 22624 | 13158 | 1269330
1972/03/06 | 00:20:00 | 1972/03/06 00:20 | 29.93 | 0.839 | 18.824 | 11.106 | 35872 | 22601 | 13271 | 1269330
1972/03/06 | 00:40:00 | 1972/03/06 00:40 | 30.005 | 0.84 | 18.804 | 11.201 | 35961 | 22577 | 13384 | 1269330
1972/03/06 | 01:00:00 | 1972/03/06 01:00 | 30.079 | 0.841 | 18.784 | 11.295 | 36050 | 22553 | 13497 | 1269330
1972/03/06 | 01:20:00 | 1972/03/06 01:20 | 30.154 | 0.842 | 18.765 | 11.389 | 36140 | 22529 | 13610 | 1269330
1972/03/06 | 01:40:00 | 1972/03/06 01:40 | 30.132 | 0.841 | 18.649 | 11.483 | 36198 | 22448 | 13723 | 1269330
1972/03/06 | 02:00:00 | 1972/03/06 02:00 | 30.03 | 0.84 | 18.454 | 11.576 | 36097 | 22262 | 13835 | 1269330
1972/03/06 | 02:20:00 | 1972/03/06 02:20 | 29.927 | 0.839 | 18.259 | 11.668 | 35974 | 22028 | 13946 | 1269330
1972/03/06 | 02:40:00 | 1972/03/06 02:40 | 29.824 | 0.838 | 18.065 | 11.759 | 35850 | 21795 | 14056 | 1269330
1972/03/06 | 03:00:00 | 1972/03/06 03:00 | 29.721 | 0.837 | 17.872 | 11.849 | 35727 | 21562 | 14165 | 1269330
1972/03/06 | 03:20:00 | 1972/03/06 03:20 | 29.618 | 0.836 | 17.68 | 11.938 | 35603 | 21331 | 14272 | 1269330
1972/03/06 | 03:40:00 | 1972/03/06 03:40 | 29.515 | 0.834 | 17.489 | 12.026 | 35480 | 21101 | 14379 | 1269330
1972/03/06 | 04:00:00 | 1972/03/06 04:00 | 29.412 | 0.833 | 17.299 | 12.113 | 35356 | 20872 | 14484 | 1269330
1972/03/06 | 04:20:00 | 1972/03/06 04:20 | 29.309 | 0.832 | 17.109 | 12.2 | 35233 | 20645 | 14588 | 1269330
1972/03/06 | 04:40:00 | 1972/03/06 04:40 | 29.206 | 0.831 | 16.921 | 12.285 | 35110 | 20418 | 14691 | 1269330
1972/03/06 | 05:00:00 | 1972/03/06 05:00 | 29.104 | 0.83 | 16.735 | 12.369 | 34986 | 20194 | 14792 | 1269330
1972/03/06 | 05:20:00 | 1972/03/06 05:20 | 29.001 | 0.828 | 16.548 | 12.453 | 34863 | 19970 | 14893 | 1269330
1972/03/06 | 05:40:00 | 1972/03/06 05:40 | 28.898 | 0.827 | 16.363 | 12.535 | 34739 | 19747 | 14993 | 1269330
1972/03/06 | 06:00:00 | 1972/03/06 06:00 | 28.795 | 0.826 | 16.178 | 12.617 | 34616 | 19525 | 15091 | 1269330
1972/03/06 | 06:20:00 | 1972/03/06 06:20 | 28.692 | 0.825 | 15.995 | 12.697 | 34492 | 19304 | 15188 | 1269330
1972/03/06 | 06:40:00 | 1972/03/06 06:40 | 28.589 | 0.824 | 15.812 | 12.777 | 34369 | 19084 | 15285 | 1269330
1972/03/06 | 07:00:00 | 1972/03/06 07:00 | 28.486 | 0.823 | 15.63 | 12.856 | 34245 | 18865 | 15380 | 1269330
1972/03/06 | 07:20:00 | 1972/03/06 07:20 | 28.383 | 0.821 | 15.449 | 12.934 | 34122 | 18648 | 15474 | 1269330
1972/03/06 | 07:40:00 | 1972/03/06 07:40 | 28.281 | 0.82 | 15.27 | 13.011 | 33998 | 18432 | 15567 | 1269330
1972/03/06 | 08:00:00 | 1972/03/06 08:00 | 28.178 | 0.819 | 15.091 | 13.087 | 33875 | 18217 | 15659 | 1269330
1972/03/06 | 08:20:00 | 1972/03/06 08:20 | 28.075 | 0.818 | 14.913 | 13.162 | 33751 | 18002 | 15749 | 1269330
1972/03/06 | 08:40:00 | 1972/03/06 08:40 | 27.972 | 0.817 | 14.736 | 13.236 | 33628 | 17789 | 15839 | 1269330
1972/03/06 | 09:00:00 | 1972/03/06 09:00 | 27.879 | 0.816 | 14.569 | 13.31 | 33506 | 17583 | 15928 | 1269330
1972/03/06 | 09:20:00 | 1972/03/06 09:20 | 27.804 | 0.815 | 14.422 | 13.382 | 33409 | 17394 | 16015 | 1269330
1972/03/06 | 09:40:00 | 1972/03/06 09:40 | 27.729 | 0.814 | 14.275 | 13.454 | 33320 | 17218 | 16102 | 1269330
1972/03/06 | 10:00:00 | 1972/03/06 10:00 | 27.654 | 0.813 | 14.128 | 13.526 | 33230 | 17042 | 16188 | 1269330
1972/03/06 | 10:20:00 | 1972/03/06 10:20 | 27.579 | 0.812 | 13.983 | 13.596 | 33140 | 16867 | 16273 | 1269330
1972/03/06 | 10:40:00 | 1972/03/06 10:40 | 27.505 | 0.811 | 13.839 | 13.666 | 33050 | 16693 | 16357 | 1269330
1972/03/06 | 11:00:00 | 1972/03/06 11:00 | 27.43 | 0.81 | 13.695 | 13.735 | 32961 | 16521 | 16440 | 1269330
1972/03/06 | 11:20:00 | 1972/03/06 11:20 | 27.355 | 0.809 | 13.552 | 13.803 | 32871 | 16348 | 16523 | 1269330
1972/03/06 | 11:40:00 | 1972/03/06 11:40 | 27.28 | 0.809 | 13.409 | 13.871 | 32781 | 16177 | 16604 | 1269330
1972/03/06 | 12:00:00 | 1972/03/06 12:00 | 27.206 | 0.808 | 13.269 | 13.937 | 32692 | 16007 | 16685 | 1269330
1972/03/06 | 12:20:00 | 1972/03/06 12:20 | 27.131 | 0.807 | 13.127 | 14.004 | 32602 | 15838 | 16765 | 1269330
1972/03/06 | 12:40:00 | 1972/03/06 12:40 | 27.056 | 0.806 | 12.987 | 14.069 | 32512 | 15669 | 16844 | 1269330
1972/03/06 | 13:00:00 | 1972/03/06 13:00 | 26.981 | 0.805 | 12.847 | 14.134 | 32422 | 15500 | 16922 | 1269330
1972/03/06 | 13:20:00 | 1972/03/06 13:20 | 26.906 | 0.804 | 12.708 | 14.198 | 32333 | 15333 | 16999 | 1269330
1972/03/06 | 13:40:00 | 1972/03/06 13:40 | 26.832 | 0.803 | 12.571 | 14.261 | 32243 | 15167 | 17075 | 1269330
1972/03/06 | 14:00:00 | 1972/03/06 14:00 | 26.757 | 0.802 | 12.433 | 14.324 | 32153 | 15002 | 17151 | 1269330
1972/03/06 | 14:20:00 | 1972/03/06 14:20 | 26.682 | 0.801 | 12.296 | 14.386 | 32063 | 14838 | 17226 | 1269330
1972/03/06 | 14:40:00 | 1972/03/06 14:40 | 26.607 | 0.801 | 12.16 | 14.447 | 31974 | 14674 | 17300 | 1269330
1972/03/06 | 15:00:00 | 1972/03/06 15:00 | 26.533 | 0.8 | 12.025 | 14.508 | 31884 | 14511 | 17373 | 1269330
1972/03/06 | 15:20:00 | 1972/03/06 15:20 | 26.458 | 0.799 | 11.89 | 14.568 | 31794 | 14349 | 17445 | 1269330
1972/03/06 | 15:40:00 | 1972/03/06 15:40 | 26.383 | 0.798 | 11.756 | 14.627 | 31704 | 14188 | 17517 | 1269330
1972/03/06 | 16:00:00 | 1972/03/06 16:00 | 26.308 | 0.797 | 11.622 | 14.686 | 31615 | 14027 | 17588 | 1269330
1972/03/06 | 16:20:00 | 1972/03/06 16:20 | 26.233 | 0.796 | 11.49 | 14.743 | 31525 | 13867 | 17657 | 1269330
1972/03/06 | 16:40:00 | 1972/03/06 16:40 | 26.159 | 0.795 | 11.358 | 14.801 | 31435 | 13709 | 17727 | 1269330
1972/03/06 | 17:00:00 | 1972/03/06 17:00 | 26.084 | 0.794 | 11.227 | 14.857 | 31346 | 13551 | 17795 | 1269330
1972/03/06 | 17:20:00 | 1972/03/06 17:20 | 26.009 | 0.793 | 11.096 | 14.913 | 31256 | 13393 | 17862 | 1269330
1972/03/06 | 17:40:00 | 1972/03/06 17:40 | 25.934 | 0.793 | 10.965 | 14.969 | 31166 | 13237 | 17929 | 1269330
1972/03/06 | 18:00:00 | 1972/03/06 18:00 | 25.881 | 0.792 | 10.858 | 15.023 | 31081 | 13094 | 17995 | 1269330
1972/03/06 | 18:20:00 | 1972/03/06 18:20 | 25.868 | 0.792 | 10.79 | 15.078 | 31049 | 12989 | 18060 | 1269330
1972/03/06 | 18:40:00 | 1972/03/06 18:40 | 25.855 | 0.792 | 10.724 | 15.131 | 31034 | 12908 | 18125 | 1269330
1972/03/06 | 19:00:00 | 1972/03/06 19:00 | 25.843 | 0.791 | 10.658 | 15.185 | 31019 | 12829 | 18190 | 1269330
1972/03/06 | 19:20:00 | 1972/03/06 19:20 | 25.83 | 0.791 | 10.592 | 15.238 | 31004 | 12750 | 18254 | 1269330
1972/03/06 | 19:40:00 | 1972/03/06 19:40 | 25.818 | 0.791 | 10.527 | 15.291 | 30989 | 12671 | 18318 | 1269330
1972/03/06 | 20:00:00 | 1972/03/06 20:00 | 25.805 | 0.791 | 10.461 | 15.344 | 30974 | 12593 | 18381 | 1269330
1972/03/06 | 20:20:00 | 1972/03/06 20:20 | 25.792 | 0.791 | 10.396 | 15.396 | 30959 | 12514 | 18444 | 1269330
1972/03/06 | 20:40:00 | 1972/03/06 20:40 | 25.78 | 0.791 | 10.332 | 15.448 | 30943 | 12437 | 18506 | 1269330
1972/03/06 | 21:00:00 | 1972/03/06 21:00 | 25.767 | 0.791 | 10.267 | 15.5 | 30928 | 12360 | 18569 | 1269330
1972/03/06 | 21:20:00 | 1972/03/06 21:20 | 25.755 | 0.79 | 10.204 | 15.551 | 30913 | 12283 | 18630 | 1269330
1972/03/06 | 21:40:00 | 1972/03/06 21:40 | 25.742 | 0.79 | 10.14 | 15.602 | 30898 | 12206 | 18692 | 1269330
1972/03/06 | 22:00:00 | 1972/03/06 22:00 | 25.73 | 0.79 | 10.077 | 15.653 | 30883 | 12130 | 18753 | 1269330
1972/03/06 | 22:20:00 | 1972/03/06 22:20 | 25.717 | 0.79 | 10.014 | 15.703 | 30868 | 12055 | 18813 | 1269330
1972/03/06 | 22:40:00 | 1972/03/06 22:40 | 25.704 | 0.79 | 9.951 | 15.753 | 30853 | 11979 | 18874 | 1269330
1972/03/06 | 23:00:00 | 1972/03/06 23:00 | 25.692 | 0.79 | 9.889 | 15.803 | 30838 | 11904 | 18933 | 1269330
1972/03/06 | 23:20:00 | 1972/03/06 23:20 | 25.679 | 0.789 | 9.827 | 15.852 | 30822 | 11830 | 18993 | 1269330
1972/03/06 | 23:40:00 | 1972/03/06 23:40 | 25.667 | 0.789 | 9.766 | 15.901 | 30807 | 11756 | 19052 | 1269330
1972/03/07 | 00:00:00 | 1972/03/07 00:00 | 25.654 | 0.789 | 9.704 | 15.95 | 30792 | 11682 | 19111 | 1269330
1972/03/07 | 00:20:00 | 1972/03/07 00:20 | 25.641 | 0.789 | 9.642 | 15.999 | 30777 | 11608 | 19169 | 1269330
1972/03/07 | 00:40:00 | 1972/03/07 00:40 | 25.581 | 0.788 | 9.534 | 16.047 | 30738 | 11506 | 19227 | 1269330
1972/03/07 | 01:00:00 | 1972/03/07 01:00 | 25.512 | 0.787 | 9.418 | 16.094 | 30656 | 11371 | 19284 | 1269330
1972/03/07 | 01:20:00 | 1972/03/07 01:20 | 25.443 | 0.787 | 9.302 | 16.141 | 30573 | 11232 | 19341 | 1269330
1972/03/07 | 01:40:00 | 1972/03/07 01:40 | 25.374 | 0.786 | 9.187 | 16.187 | 30490 | 11093 | 19397 | 1269330
1972/03/07 | 02:00:00 | 1972/03/07 02:00 | 25.305 | 0.785 | 9.072 | 16.233 | 30408 | 10955 | 19452 | 1269330
1972/03/07 | 02:20:00 | 1972/03/07 02:20 | 25.236 | 0.784 | 8.958 | 16.278 | 30325 | 10818 | 19507 | 1269330
1972/03/07 | 02:40:00 | 1972/03/07 02:40 | 25.167 | 0.783 | 8.844 | 16.323 | 30242 | 10681 | 19561 | 1269330
1972/03/07 | 03:00:00 | 1972/03/07 03:00 | 25.098 | 0.782 | 8.731 | 16.367 | 30159 | 10545 | 19614 | 1269330
1972/03/07 | 03:20:00 | 1972/03/07 03:20 | 25.029 | 0.781 | 8.619 | 16.41 | 30076 | 10410 | 19666 | 1269330
1972/03/07 | 03:40:00 | 1972/03/07 03:40 | 24.96 | 0.781 | 8.507 | 16.453 | 29993 | 10275 | 19718 | 1269330
1972/03/07 | 04:00:00 | 1972/03/07 04:00 | 24.891 | 0.78 | 8.395 | 16.496 | 29910 | 10141 | 19769 | 1269330
1972/03/07 | 04:20:00 | 1972/03/07 04:20 | 24.856 | 0.779 | 8.318 | 16.538 | 29830 | 10028 | 19820 | 1269330
1972/03/07 | 04:40:00 | 1972/03/07 04:40 | 25.036 | 0.782 | 8.456 | 16.58 | 29935 | 10065 | 19870 | 1269330
1972/03/07 | 05:00:00 | 1972/03/07 05:00 | 25.215 | 0.784 | 8.593 | 16.622 | 30151 | 10229 | 19921 | 1269330
1972/03/07 | 05:20:00 | 1972/03/07 05:20 | 25.395 | 0.786 | 8.729 | 16.666 | 30366 | 10393 | 19973 | 1269330
1972/03/07 | 05:40:00 | 1972/03/07 05:40 | 25.575 | 0.788 | 8.865 | 16.71 | 30582 | 10557 | 20025 | 1269330
1972/03/07 | 06:00:00 | 1972/03/07 06:00 | 25.671 | 0.789 | 8.917 | 16.754 | 30765 | 10669 | 20079 | 1269330
1972/03/07 | 06:20:00 | 1972/03/07 06:20 | 25.721 | 0.79 | 8.922 | 16.799 | 30835 | 10703 | 20132 | 1269330
1972/03/07 | 06:40:00 | 1972/03/07 06:40 | 25.77 | 0.791 | 8.926 | 16.844 | 30894 | 10709 | 20186 | 1269330
1972/03/07 | 07:00:00 | 1972/03/07 07:00 | 25.774 | 0.791 | 8.885 | 16.889 | 30945 | 10687 | 20239 | 1269330
1972/03/07 | 07:20:00 | 1972/03/07 07:20 | 25.69 | 0.79 | 8.757 | 16.933 | 30879 | 10586 | 20293 | 1269330
1972/03/07 | 07:40:00 | 1972/03/07 07:40 | 25.606 | 0.789 | 8.63 | 16.976 | 30778 | 10432 | 20345 | 1269330
1972/03/07 | 08:00:00 | 1972/03/07 08:00 | 25.522 | 0.787 | 8.503 | 17.019 | 30677 | 10279 | 20397 | 1269330
1972/03/07 | 08:20:00 | 1972/03/07 08:20 | 25.438 | 0.786 | 8.376 | 17.062 | 30576 | 10127 | 20449 | 1269330
1972/03/07 | 08:40:00 | 1972/03/07 08:40 | 25.354 | 0.785 | 8.251 | 17.103 | 30475 | 9976 | 20499 | 1269330
1972/03/07 | 09:00:00 | 1972/03/07 09:00 | 25.27 | 0.784 | 8.126 | 17.144 | 30374 | 9826 | 20549 | 1269330
1972/03/07 | 09:20:00 | 1972/03/07 09:20 | 25.186 | 0.783 | 8.001 | 17.185 | 30273 | 9676 | 20597 | 1269330
1972/03/07 | 09:40:00 | 1972/03/07 09:40 | 25.101 | 0.782 | 7.876 | 17.225 | 30172 | 9527 | 20646 | 1269330
1972/03/07 | 10:00:00 | 1972/03/07 10:00 | 25.017 | 0.781 | 7.753 | 17.264 | 30071 | 9378 | 20693 | 1269330
1972/03/07 | 10:20:00 | 1972/03/07 10:20 | 24.933 | 0.78 | 7.631 | 17.302 | 29970 | 9230 | 20740 | 1269330
1972/03/07 | 10:40:00 | 1972/03/07 10:40 | 24.849 | 0.779 | 7.509 | 17.34 | 29869 | 9084 | 20785 | 1269330
1972/03/07 | 11:00:00 | 1972/03/07 11:00 | 24.765 | 0.778 | 7.387 | 17.378 | 29768 | 8938 | 20831 | 1269330
1972/03/07 | 11:20:00 | 1972/03/07 11:20 | 24.681 | 0.777 | 7.267 | 17.414 | 29667 | 8793 | 20875 | 1269330
1972/03/07 | 11:40:00 | 1972/03/07 11:40 | 24.597 | 0.776 | 7.147 | 17.45 | 29566 | 8648 | 20919 | 1269330
1972/03/07 | 12:00:00 | 1972/03/07 12:00 | 24.513 | 0.775 | 7.027 | 17.486 | 29466 | 8504 | 20962 | 1269330
1972/03/07 | 12:20:00 | 1972/03/07 12:20 | 24.428 | 0.774 | 6.907 | 17.521 | 29365 | 8361 | 21004 | 1269330
1972/03/07 | 12:40:00 | 1972/03/07 12:40 | 24.344 | 0.773 | 6.789 | 17.555 | 29264 | 8218 | 21046 | 1269330
1972/03/07 | 13:00:00 | 1972/03/07 13:00 | 24.26 | 0.771 | 6.671 | 17.589 | 29163 | 8076 | 21086 | 1269330
1972/03/07 | 13:20:00 | 1972/03/07 13:20 | 24.176 | 0.77 | 6.554 | 17.622 | 29062 | 7935 | 21127 | 1269330
1972/03/07 | 13:40:00 | 1972/03/07 13:40 | 24.092 | 0.769 | 6.437 | 17.655 | 28961 | 7795 | 21166 | 1269330
1972/03/07 | 14:00:00 | 1972/03/07 14:00 | 24.008 | 0.768 | 6.321 | 17.687 | 28860 | 7655 | 21205 | 1269330
1972/03/07 | 14:20:00 | 1972/03/07 14:20 | 23.924 | 0.767 | 6.206 | 17.718 | 28759 | 7516 | 21243 | 1269330
1972/03/07 | 14:40:00 | 1972/03/07 14:40 | 23.84 | 0.766 | 6.091 | 17.749 | 28658 | 7378 | 21280 | 1269330
1972/03/07 | 15:00:00 | 1972/03/07 15:00 | 23.755 | 0.765 | 5.976 | 17.779 | 28557 | 7240 | 21317 | 1269330
1972/03/07 | 15:20:00 | 1972/03/07 15:20 | 23.671 | 0.764 | 5.862 | 17.809 | 28456 | 7103 | 21353 | 1269330
1972/03/07 | 15:40:00 | 1972/03/07 15:40 | 23.587 | 0.763 | 5.749 | 17.838 | 28355 | 6967 | 21388 | 1269330
1972/03/07 | 16:00:00 | 1972/03/07 16:00 | 23.503 | 0.762 | 5.637 | 17.866 | 28254 | 6832 | 21422 | 1269330
1972/03/07 | 16:20:00 | 1972/03/07 16:20 | 23.419 | 0.761 | 5.525 | 17.894 | 28153 | 6697 | 21456 | 1269330
1972/03/07 | 16:40:00 | 1972/03/07 16:40 | 23.346 | 0.76 | 5.424 | 17.922 | 28054 | 6569 | 21490 | 1269330
1972/03/07 | 17:00:00 | 1972/03/07 17:00 | 23.306 | 0.759 | 5.357 | 17.949 | 27991 | 6469 | 21522 | 1269330
1972/03/07 | 17:20:00 | 1972/03/07 17:20 | 23.267 | 0.759 | 5.292 | 17.975 | 27944 | 6389 | 21555 | 1269330
1972/03/07 | 17:40:00 | 1972/03/07 17:40 | 23.228 | 0.758 | 5.226 | 18.002 | 27897 | 6311 | 21586 | 1269330
1972/03/07 | 18:00:00 | 1972/03/07 18:00 | 23.189 | 0.758 | 5.161 | 18.028 | 27850 | 6232 | 21618 | 1269330
1972/03/07 | 18:20:00 | 1972/03/07 18:20 | 23.149 | 0.757 | 5.095 | 18.054 | 27803 | 6154 | 21649 | 1269330
1972/03/07 | 18:40:00 | 1972/03/07 18:40 | 23.11 | 0.757 | 5.031 | 18.079 | 27756 | 6076 | 21680 | 1269330
1972/03/07 | 19:00:00 | 1972/03/07 19:00 | 23.071 | 0.756 | 4.967 | 18.104 | 27709 | 5999 | 21710 | 1269330
1972/03/07 | 19:20:00 | 1972/03/07 19:20 | 23.032 | 0.755 | 4.903 | 18.129 | 27662 | 5922 | 21740 | 1269330
1972/03/07 | 19:40:00 | 1972/03/07 19:40 | 22.993 | 0.755 | 4.84 | 18.153 | 27615 | 5846 | 21769 | 1269330
1972/03/07 | 20:00:00 | 1972/03/07 20:00 | 22.953 | 0.754 | 4.776 | 18.177 | 27568 | 5769 | 21798 | 1269330
1972/03/07 | 20:20:00 | 1972/03/07 20:20 | 22.914 | 0.754 | 4.713 | 18.201 | 27520 | 5693 | 21827 | 1269330
1972/03/07 | 20:40:00 | 1972/03/07 20:40 | 22.875 | 0.753 | 4.65 | 18.225 | 27473 | 5618 | 21855 | 1269330
1972/03/07 | 21:00:00 | 1972/03/07 21:00 | 22.836 | 0.753 | 4.588 | 18.248 | 27426 | 5543 | 21883 | 1269330
1972/03/07 | 21:20:00 | 1972/03/07 21:20 | 22.796 | 0.752 | 4.525 | 18.271 | 27379 | 5468 | 21911 | 1269330
1972/03/07 | 21:40:00 | 1972/03/07 21:40 | 22.757 | 0.752 | 4.464 | 18.293 | 27332 | 5394 | 21938 | 1269330
1972/03/07 | 22:00:00 | 1972/03/07 22:00 | 22.718 | 0.751 | 4.403 | 18.315 | 27285 | 5320 | 21965 | 1269330
1972/03/07 | 22:20:00 | 1972/03/07 22:20 | 22.679 | 0.75 | 4.342 | 18.337 | 27238 | 5247 | 21991 | 1269330
1972/03/07 | 22:40:00 | 1972/03/07 22:40 | 22.64 | 0.75 | 4.281 | 18.359 | 27191 | 5174 | 22018 | 1269330
1972/03/07 | 23:00:00 | 1972/03/07 23:00 | 22.6 | 0.749 | 4.22 | 18.38 | 27144 | 5101 | 22043 | 1269330
1972/03/07 | 23:20:00 | 1972/03/07 23:20 | 22.561 | 0.749 | 4.16 | 18.401 | 27097 | 5028 | 22069 | 1269330
1972/03/07 | 23:40:00 | 1972/03/07 23:40 | 22.522 | 0.748 | 4.1 | 18.422 | 27050 | 4956 | 22094 | 1269330
1972/03/08 | 00:00:00 | 1972/03/08 00:00 | 22.483 | 0.748 | 4.041 | 18.442 | 27003 | 4885 | 22118 | 1269330
1972/03/08 | 00:20:00 | 1972/03/08 00:20 | 22.443 | 0.747 | 3.981 | 18.462 | 26956 | 4813 | 22143 | 1269330
1972/03/08 | 00:40:00 | 1972/03/08 00:40 | 22.404 | 0.747 | 3.922 | 18.482 | 26909 | 4742 | 22167 | 1269330
1972/03/08 | 01:00:00 | 1972/03/08 01:00 | 22.365 | 0.746 | 3.863 | 18.502 | 26862 | 4671 | 22190 | 1269330
1972/03/08 | 01:20:00 | 1972/03/08 01:20 | 22.326 | 0.745 | 3.805 | 18.521 | 26814 | 4601 | 22213 | 1269330
1972/03/08 | 01:40:00 | 1972/03/08 01:40 | 22.287 | 0.745 | 3.747 | 18.54 | 26767 | 4531 | 22236 | 1269330
1972/03/08 | 02:00:00 | 1972/03/08 02:00 | 22.247 | 0.744 | 3.689 | 18.558 | 26720 | 4461 | 22259 | 1269330
1972/03/08 | 02:20:00 | 1972/03/08 02:20 | 22.208 | 0.744 | 3.631 | 18.577 | 26673 | 4392 | 22281 | 1269330
1972/03/08 | 02:40:00 | 1972/03/08 02:40 | 22.169 | 0.743 | 3.574 | 18.595 | 26626 | 4323 | 22303 | 1269330
1972/03/08 | 03:00:00 | 1972/03/08 03:00 | 22.13 | 0.743 | 3.517 | 18.613 | 26579 | 4255 | 22324 | 1269330
1972/03/08 | 03:20:00 | 1972/03/08 03:20 | 22.09 | 0.742 | 3.46 | 18.63 | 26532 | 4186 | 22346 | 1269330
1972/03/08 | 03:40:00 | 1972/03/08 03:40 | 22.051 | 0.742 | 3.404 | 18.647 | 26485 | 4118 | 22366 | 1269330
1972/03/08 | 04:00:00 | 1972/03/08 04:00 | 22.012 | 0.741 | 3.348 | 18.664 | 26438 | 4051 | 22387 | 1269330
1972/03/08 | 04:20:00 | 1972/03/08 04:20 | 21.973 | 0.741 | 3.292 | 18.681 | 26391 | 3984 | 22407 | 1269330
1972/03/08 | 04:40:00 | 1972/03/08 04:40 | 21.934 | 0.74 | 3.237 | 18.697 | 26344 | 3917 | 22427 | 1269330
1972/03/08 | 05:00:00 | 1972/03/08 05:00 | 21.894 | 0.739 | 3.181 | 18.713 | 26297 | 3851 | 22446 | 1269330
1972/03/08 | 05:20:00 | 1972/03/08 05:20 | 21.855 | 0.739 | 3.126 | 18.729 | 26250 | 3784 | 22465 | 1269330
1972/03/08 | 05:40:00 | 1972/03/08 05:40 | 21.816 | 0.738 | 3.071 | 18.745 | 26203 | 3718 | 22484 | 1269330
1972/03/08 | 06:00:00 | 1972/03/08 06:00 | 21.777 | 0.738 | 3.017 | 18.76 | 26155 | 3653 | 22503 | 1269330
1972/03/08 | 06:20:00 | 1972/03/08 06:20 | 21.737 | 0.737 | 2.962 | 18.775 | 26108 | 3588 | 22521 | 1269330
1972/03/08 | 06:40:00 | 1972/03/08 06:40 | 21.698 | 0.737 | 2.908 | 18.79 | 26061 | 3522 | 22539 | 1269330
1972/03/08 | 07:00:00 | 1972/03/08 07:00 | 21.659 | 0.736 | 2.855 | 18.804 | 26014 | 3458 | 22556 | 1269330
1972/03/08 | 07:20:00 | 1972/03/08 07:20 | 21.62 | 0.736 | 2.802 | 18.818 | 25967 | 3394 | 22573 | 1269330
1972/03/08 | 07:40:00 | 1972/03/08 07:40 | 21.581 | 0.735 | 2.749 | 18.832 | 25920 | 3330 | 22590 | 1269330
1972/03/08 | 08:00:00 | 1972/03/08 08:00 | 21.541 | 0.734 | 2.695 | 18.846 | 25873 | 3266 | 22607 | 1269330
1972/03/08 | 08:20:00 | 1972/03/08 08:20 | 21.502 | 0.734 | 2.643 | 18.859 | 25826 | 3203 | 22623 | 1269330
1972/03/08 | 08:40:00 | 1972/03/08 08:40 | 21.463 | 0.733 | 2.591 | 18.872 | 25779 | 3140 | 22639 | 1269330
1972/03/08 | 09:00:00 | 1972/03/08 09:00 | 21.424 | 0.733 | 2.539 | 18.885 | 25732 | 3078 | 22654 | 1269330
1972/03/08 | 09:20:00 | 1972/03/08 09:20 | 21.384 | 0.732 | 2.486 | 18.898 | 25685 | 3015 | 22670 | 1269330
1972/03/08 | 09:40:00 | 1972/03/08 09:40 | 21.345 | 0.732 | 2.435 | 18.91 | 25638 | 2953 | 22685 | 1269330
1972/03/08 | 10:00:00 | 1972/03/08 10:00 | 21.306 | 0.731 | 2.384 | 18.922 | 25591 | 2891 | 22699 | 1269330
1972/03/08 | 10:20:00 | 1972/03/08 10:20 | 21.267 | 0.731 | 2.333 | 18.934 | 25544 | 2830 | 22714 | 1269330
1972/03/08 | 10:40:00 | 1972/03/08 10:40 | 21.227 | 0.73 | 2.282 | 18.945 | 25497 | 2769 | 22728 | 1269330
1972/03/08 | 11:00:00 | 1972/03/08 11:00 | 21.188 | 0.729 | 2.231 | 18.957 | 25449 | 2708 | 22741 | 1269330
1972/03/08 | 11:20:00 | 1972/03/08 11:20 | 21.149 | 0.729 | 2.181 | 18.968 | 25402 | 2647 | 22755 | 1269330
1972/03/08 | 11:40:00 | 1972/03/08 11:40 | 21.11 | 0.728 | 2.131 | 18.979 | 25355 | 2587 | 22768 | 1269330
1972/03/08 | 12:00:00 | 1972/03/08 12:00 | 21.071 | 0.728 | 2.082 | 18.989 | 25308 | 2528 | 22781 | 1269330
1972/03/08 | 12:20:00 | 1972/03/08 12:20 | 21.031 | 0.727 | 2.031 | 19 | 25261 | 2468 | 22793 | 1269330
1972/03/08 | 12:40:00 | 1972/03/08 12:40 | 20.992 | 0.727 | 1.982 | 19.01 | 25214 | 2408 | 22805 | 1269330
1972/03/08 | 13:00:00 | 1972/03/08 13:00 | 20.953 | 0.726 | 1.934 | 19.019 | 25167 | 2350 | 22817 | 1269330
1972/03/08 | 13:20:00 | 1972/03/08 13:20 | 20.914 | 0.726 | 1.885 | 19.029 | 25120 | 2291 | 22829 | 1269330
1972/03/08 | 13:40:00 | 1972/03/08 13:40 | 20.874 | 0.725 | 1.836 | 19.038 | 25073 | 2232 | 22840 | 1269330
1972/03/08 | 14:00:00 | 1972/03/08 14:00 | 20.835 | 0.724 | 1.788 | 19.047 | 25026 | 2174 | 22851 | 1269330
1972/03/08 | 14:20:00 | 1972/03/08 14:20 | 20.796 | 0.724 | 1.74 | 19.056 | 24979 | 2116 | 22862 | 1269330
1972/03/08 | 14:40:00 | 1972/03/08 14:40 | 20.757 | 0.723 | 1.692 | 19.065 | 24932 | 2059 | 22873 | 1269330
1972/03/08 | 15:00:00 | 1972/03/08 15:00 | 20.718 | 0.723 | 1.645 | 19.073 | 24885 | 2002 | 22883 | 1269330
1972/03/08 | 15:20:00 | 1972/03/08 15:20 | 20.678 | 0.722 | 1.597 | 19.081 | 24838 | 1945 | 22893 | 1269330
1972/03/08 | 15:40:00 | 1972/03/08 15:40 | 20.639 | 0.722 | 1.55 | 19.089 | 24790 | 1888 | 22902 | 1269330
1972/03/08 | 16:00:00 | 1972/03/08 16:00 | 20.6 | 0.721 | 1.503 | 19.097 | 24743 | 1832 | 22912 | 1269330
1972/03/08 | 16:20:00 | 1972/03/08 16:20 | 20.573 | 0.721 | 1.469 | 19.104 | 24702 | 1783 | 22921 | 1269330
1972/03/08 | 16:40:00 | 1972/03/08 16:40 | 20.55 | 0.72 | 1.438 | 19.112 | 24674 | 1744 | 22930 | 1269330
1972/03/08 | 17:00:00 | 1972/03/08 17:00 | 20.527 | 0.72 | 1.408 | 19.119 | 24646 | 1708 | 22938 | 1269330
1972/03/08 | 17:20:00 | 1972/03/08 17:20 | 20.504 | 0.72 | 1.378 | 19.126 | 24619 | 1672 | 22947 | 1269330
1972/03/08 | 17:40:00 | 1972/03/08 17:40 | 20.481 | 0.719 | 1.348 | 19.133 | 24591 | 1636 | 22955 | 1269330
1972/03/08 | 18:00:00 | 1972/03/08 18:00 | 20.458 | 0.719 | 1.319 | 19.139 | 24564 | 1600 | 22963 | 1269330
1972/03/08 | 18:20:00 | 1972/03/08 18:20 | 20.435 | 0.719 | 1.289 | 19.146 | 24536 | 1565 | 22971 | 1269330
1972/03/08 | 18:40:00 | 1972/03/08 18:40 | 20.412 | 0.718 | 1.26 | 19.152 | 24508 | 1529 | 22979 | 1269330
1972/03/08 | 19:00:00 | 1972/03/08 19:00 | 20.389 | 0.718 | 1.231 | 19.158 | 24481 | 1494 | 22986 | 1269330
1972/03/08 | 19:20:00 | 1972/03/08 19:20 | 20.366 | 0.718 | 1.202 | 19.164 | 24453 | 1459 | 22994 | 1269330
1972/03/08 | 19:40:00 | 1972/03/08 19:40 | 20.344 | 0.717 | 1.174 | 19.17 | 24426 | 1425 | 23001 | 1269330
1972/03/08 | 20:00:00 | 1972/03/08 20:00 | 20.321 | 0.717 | 1.145 | 19.176 | 24398 | 1391 | 23008 | 1269330
1972/03/08 | 20:20:00 | 1972/03/08 20:20 | 20.298 | 0.717 | 1.116 | 19.182 | 24371 | 1356 | 23015 | 1269330
1972/03/08 | 20:40:00 | 1972/03/08 20:40 | 20.275 | 0.716 | 1.088 | 19.187 | 24343 | 1322 | 23022 | 1269330
1972/03/08 | 21:00:00 | 1972/03/08 21:00 | 20.252 | 0.716 | 1.059 | 19.193 | 24316 | 1288 | 23028 | 1269330
1972/03/08 | 21:20:00 | 1972/03/08 21:20 | 20.229 | 0.716 | 1.031 | 19.198 | 24288 | 1254 | 23035 | 1269330
1972/03/08 | 21:40:00 | 1972/03/08 21:40 | 20.206 | 0.715 | 1.003 | 19.203 | 24261 | 1220 | 23041 | 1269330
1972/03/08 | 22:00:00 | 1972/03/08 22:00 | 20.183 | 0.715 | 0.975 | 19.208 | 24233 | 1187 | 23047 | 1269330
1972/03/08 | 22:20:00 | 1972/03/08 22:20 | 20.16 | 0.715 | 0.947 | 19.213 | 24206 | 1153 | 23053 | 1269330
1972/03/08 | 22:40:00 | 1972/03/08 22:40 | 20.137 | 0.714 | 0.919 | 19.218 | 24178 | 1120 | 23058 | 1269330
1972/03/08 | 23:00:00 | 1972/03/08 23:00 | 20.114 | 0.714 | 0.892 | 19.222 | 24151 | 1087 | 23064 | 1269330
1972/03/08 | 23:20:00 | 1972/03/08 23:20 | 20.091 | 0.714 | 0.864 | 19.227 | 24123 | 1054 | 23069 | 1269330
1972/03/08 | 23:40:00 | 1972/03/08 23:40 | 20.068 | 0.713 | 0.837 | 19.231 | 24096 | 1021 | 23074 | 1269330
1972/03/09 | 00:00:00 | 1972/03/09 00:00 | 20.045 | 0.713 | 0.81 | 19.235 | 24068 | 988 | 23079 | 1269330
1972/03/09 | 00:20:00 | 1972/03/09 00:20 | 20.023 | 0.712 | 0.784 | 19.239 | 24041 | 956 | 23084 | 1269330
1972/03/09 | 00:40:00 | 1972/03/09 00:40 | 20 | 0.712 | 0.757 | 19.243 | 24013 | 925 | 23089 | 1269330
1972/03/09 | 01:00:00 | 1972/03/09 01:00 | 19.977 | 0.712 | 0.73 | 19.247 | 23986 | 893 | 23094 | 1269330
1972/03/09 | 01:20:00 | 1972/03/09 01:20 | 19.954 | 0.711 | 0.704 | 19.25 | 23958 | 861 | 23098 | 1269330
1972/03/09 | 01:40:00 | 1972/03/09 01:40 | 19.931 | 0.711 | 0.677 | 19.254 | 23931 | 829 | 23102 | 1269330
1972/03/09 | 02:00:00 | 1972/03/09 02:00 | 19.908 | 0.711 | 0.651 | 19.257 | 23903 | 797 | 23106 | 1269330
1972/03/09 | 02:20:00 | 1972/03/09 02:20 | 19.885 | 0.71 | 0.625 | 19.26 | 23876 | 766 | 23110 | 1269330
1972/03/09 | 02:40:00 | 1972/03/09 02:40 | 19.862 | 0.71 | 0.599 | 19.263 | 23848 | 734 | 23114 | 1269330
1972/03/09 | 03:00:00 | 1972/03/09 03:00 | 19.839 | 0.71 | 0.573 | 19.266 | 23821 | 703 | 23118 | 1269330
1972/03/09 | 03:20:00 | 1972/03/09 03:20 | 19.816 | 0.709 | 0.547 | 19.269 | 23793 | 672 | 23121 | 1269330
1972/03/09 | 03:40:00 | 1972/03/09 03:40 | 19.793 | 0.709 | 0.521 | 19.272 | 23766 | 641 | 23124 | 1269330
1972/03/09 | 04:00:00 | 1972/03/09 04:00 | 19.77 | 0.709 | 0.496 | 19.274 | 23738 | 610 | 23127 | 1269330
1972/03/09 | 04:20:00 | 1972/03/09 04:20 | 19.747 | 0.708 | 0.47 | 19.277 | 23711 | 580 | 23130 | 1269330
1972/03/09 | 04:40:00 | 1972/03/09 04:40 | 19.725 | 0.708 | 0.446 | 19.279 | 23683 | 550 | 23133 | 1269330
1972/03/09 | 05:00:00 | 1972/03/09 05:00 | 19.702 | 0.708 | 0.421 | 19.281 | 23656 | 520 | 23136 | 1269330
1972/03/09 | 05:20:00 | 1972/03/09 05:20 | 19.679 | 0.707 | 0.396 | 19.283 | 23628 | 490 | 23138 | 1269330
1972/03/09 | 05:40:00 | 1972/03/09 05:40 | 19.656 | 0.707 | 0.371 | 19.285 | 23601 | 460 | 23141 | 1269330
1972/03/09 | 06:00:00 | 1972/03/09 06:00 | 19.633 | 0.707 | 0.346 | 19.287 | 23573 | 430 | 23143 | 1269330
1972/03/09 | 06:20:00 | 1972/03/09 06:20 | 19.61 | 0.706 | 0.322 | 19.288 | 23546 | 401 | 23145 | 1269330
1972/03/09 | 06:40:00 | 1972/03/09 06:40 | 19.587 | 0.706 | 0.297 | 19.29 | 23518 | 371 | 23147 | 1269330
1972/03/09 | 07:00:00 | 1972/03/09 07:00 | 19.564 | 0.706 | 0.273 | 19.291 | 23491 | 342 | 23149 | 1269330
1972/03/09 | 07:20:00 | 1972/03/09 07:20 | 19.541 | 0.705 | 0.248 | 19.293 | 23463 | 312 | 23151 | 1269330
1972/03/09 | 07:40:00 | 1972/03/09 07:40 | 19.518 | 0.705 | 0.224 | 19.294 | 23436 | 283 | 23152 | 1269330
1972/03/09 | 08:00:00 | 1972/03/09 08:00 | 19.495 | 0.705 | 0.2 | 19.295 | 23408 | 254 | 23153 | 1269330
1972/03/09 | 08:20:00 | 1972/03/09 08:20 | 19.472 | 0.704 | 0.176 | 19.296 | 23381 | 226 | 23155 | 1269330
1972/03/09 | 08:40:00 | 1972/03/09 08:40 | 19.449 | 0.704 | 0.152 | 19.297 | 23353 | 197 | 23156 | 1269330
1972/03/09 | 09:00:00 | 1972/03/09 09:00 | 19.427 | 0.704 | 0.13 | 19.297 | 23326 | 169 | 23157 | 1269330
1972/03/09 | 09:20:00 | 1972/03/09 09:20 | 19.404 | 0.703 | 0.106 | 19.298 | 23298 | 141 | 23157 | 1269330
1972/03/09 | 09:40:00 | 1972/03/09 09:40 | 19.381 | 0.703 | 0.082 | 19.299 | 23271 | 113 | 23158 | 1269330
1972/03/09 | 10:00:00 | 1972/03/09 10:00 | 19.358 | 0.703 | 0.059 | 19.299 | 23243 | 85 | 23158 | 1269330
1972/03/09 | 10:20:00 | 1972/03/09 10:20 | 19.335 | 0.702 | 0.036 | 19.299 | 23216 | 57 | 23159 | 1269330
1972/03/09 | 10:40:00 | 1972/03/09 10:40 | 19.312 | 0.702 | 0.013 | 19.299 | 23188 | 29 | 23159 | 1269330
1972/03/09 | 11:00:00 | 1972/03/09 11:00 | 19.289 | 0.702 | 0 | 19.289 | 23161 | 8 | 23153 | 1269330
1972/03/09 | 11:20:00 | 1972/03/09 11:20 | 19.266 | 0.701 | 0 | 19.266 | 23133 | 0 | 23133 | 1269330
1972/03/09 | 11:40:00 | 1972/03/09 11:40 | 19.251 | 0.701 | 0 | 19.251 | 23108 | 0 | 23110 | 1269330
1972/03/09 | 12:00:00 | 1972/03/09 12:00 | 19.243 | 0.701 | 0 | 19.243 | 23097 | 0 | 23096 | 1269330
1972/03/09 | 12:20:00 | 1972/03/09 12:20 | 19.235 | 0.701 | 0 | 19.235 | 23087 | 0 | 23087 | 1269330
1972/03/09 | 12:40:00 | 1972/03/09 12:40 | 19.227 | 0.701 | 0 | 19.227 | 23078 | 0 | 23077 | 1269330
1972/03/09 | 13:00:00 | 1972/03/09 13:00 | 19.22 | 0.7 | 0 | 19.22 | 23068 | 0 | 23068 | 1269330
1972/03/09 | 13:20:00 | 1972/03/09 13:20 | 19.212 | 0.7 | 0 | 19.212 | 23059 | 0 | 23059 | 1269330
1972/03/09 | 13:40:00 | 1972/03/09 13:40 | 19.204 | 0.7 | 0 | 19.204 | 23049 | 0 | 23050 | 1269330
1972/03/09 | 14:00:00 | 1972/03/09 14:00 | 19.196 | 0.7 | 0 | 19.196 | 23040 | 0 | 23040 | 1269330
1972/03/09 | 14:20:00 | 1972/03/09 14:20 | 19.188 | 0.7 | 0 | 19.188 | 23030 | 0 | 23030 | 1269330
1972/03/09 | 14:40:00 | 1972/03/09 14:40 | 19.18 | 0.7 | 0 | 19.18 | 23021 | 0 | 23021 | 1269330
1972/03/09 | 15:00:00 | 1972/03/09 15:00 | 19.172 | 0.7 | 0 | 19.172 | 23011 | 0 | 23011 | 1269330
1972/03/09 | 15:20:00 | 1972/03/09 15:20 | 19.164 | 0.7 | 0 | 19.164 | 23002 | 0 | 23002 | 1269330
1972/03/09 | 15:40:00 | 1972/03/09 15:40 | 19.156 | 0.699 | 0 | 19.156 | 22992 | 0 | 22992 | 1269330
1972/03/09 | 16:00:00 | 1972/03/09 16:00 | 19.148 | 0.699 | 0 | 19.148 | 22983 | 0 | 22982 | 1269330
1972/03/09 | 16:20:00 | 1972/03/09 16:20 | 19.14 | 0.699 | 0 | 19.14 | 22973 | 0 | 22973 | 1269330
1972/03/09 | 16:40:00 | 1972/03/09 16:40 | 19.132 | 0.699 | 0 | 19.132 | 22964 | 0 | 22963 | 1269330
1972/03/09 | 17:00:00 | 1972/03/09 17:00 | 19.124 | 0.699 | 0 | 19.124 | 22954 | 0 | 22954 | 1269330
1972/03/09 | 17:20:00 | 1972/03/09 17:20 | 19.116 | 0.699 | 0 | 19.116 | 22945 | 0 | 22944 | 1269330
1972/03/09 | 17:40:00 | 1972/03/09 17:40 | 19.109 | 0.699 | 0 | 19.109 | 22935 | 0 | 22935 | 1269330
1972/03/09 | 18:00:00 | 1972/03/09 18:00 | 19.101 | 0.699 | 0 | 19.101 | 22926 | 0 | 22926 | 1269330
1972/03/09 | 18:20:00 | 1972/03/09 18:20 | 19.093 | 0.698 | 0 | 19.093 | 22916 | 0 | 22916 | 1269330
1972/03/09 | 18:40:00 | 1972/03/09 18:40 | 19.085 | 0.698 | 0 | 19.085 | 22906 | 0 | 22907 | 1269330
1972/03/09 | 19:00:00 | 1972/03/09 19:00 | 19.077 | 0.698 | 0 | 19.077 | 22897 | 0 | 22897 | 1269330
1972/03/09 | 19:20:00 | 1972/03/09 19:20 | 19.069 | 0.698 | 0 | 19.069 | 22887 | 0 | 22888 | 1269330
1972/03/09 | 19:40:00 | 1972/03/09 19:40 | 19.061 | 0.698 | 0 | 19.061 | 22878 | 0 | 22878 | 1269330
1972/03/09 | 20:00:00 | 1972/03/09 20:00 | 19.053 | 0.698 | 0 | 19.053 | 22868 | 0 | 22868 | 1269330
1972/03/09 | 20:20:00 | 1972/03/09 20:20 | 19.045 | 0.698 | 0 | 19.045 | 22859 | 0 | 22859 | 1269330
1972/03/09 | 20:40:00 | 1972/03/09 20:40 | 19.037 | 0.698 | 0 | 19.037 | 22849 | 0 | 22849 | 1269330
1972/03/09 | 21:00:00 | 1972/03/09 21:00 | 19.029 | 0.697 | 0 | 19.029 | 22840 | 0 | 22840 | 1269330
1972/03/09 | 21:20:00 | 1972/03/09 21:20 | 19.021 | 0.697 | 0 | 19.021 | 22830 | 0 | 22830 | 1269330
1972/03/09 | 21:40:00 | 1972/03/09 21:40 | 19.013 | 0.697 | 0 | 19.013 | 22821 | 0 | 22820 | 1269330
1972/03/09 | 22:00:00 | 1972/03/09 22:00 | 19.006 | 0.697 | 0 | 19.006 | 22811 | 0 | 22811 | 1269330
1972/03/09 | 22:20:00 | 1972/03/09 22:20 | 18.998 | 0.697 | 0 | 18.998 | 22802 | 0 | 22802 | 1269330
1972/03/09 | 22:40:00 | 1972/03/09 22:40 | 18.99 | 0.697 | 0 | 18.99 | 22792 | 0 | 22793 | 1269330
1972/03/09 | 23:00:00 | 1972/03/09 23:00 | 18.982 | 0.697 | 0 | 18.982 | 22783 | 0 | 22783 | 1269330
1972/03/09 | 23:20:00 | 1972/03/09 23:20 | 18.974 | 0.697 | 0 | 18.974 | 22773 | 0 | 22774 | 1269330
1972/03/09 | 23:40:00 | 1972/03/09 23:40 | 18.966 | 0.697 | 0 | 18.966 | 22764 | 0 | 22764 | 1269330
1972/03/10 | 00:00:00 | 1972/03/10 00:00 | 18.958 | 0.696 | 0 | 18.958 | 22754 | 0 | 22754 | 1269330
1972/03/10 | 00:20:00 | 1972/03/10 00:20 | 18.95 | 0.696 | 0 | 18.95 | 22745 | 0 | 22745 | 1269330
1972/03/10 | 00:40:00 | 1972/03/10 00:40 | 18.942 | 0.696 | 0 | 18.942 | 22735 | 0 | 22735 | 1269330
1972/03/10 | 01:00:00 | 1972/03/10 01:00 | 18.934 | 0.696 | 0 | 18.934 | 22726 | 0 | 22726 | 1269330
1972/03/10 | 01:20:00 | 1972/03/10 01:20 | 18.926 | 0.696 | 0 | 18.926 | 22716 | 0 | 22716 | 1269330
1972/03/10 | 01:40:00 | 1972/03/10 01:40 | 18.918 | 0.696 | 0 | 18.918 | 22707 | 0 | 22706 | 1269330
1972/03/10 | 02:00:00 | 1972/03/10 02:00 | 18.91 | 0.696 | 0 | 18.91 | 22697 | 0 | 22697 | 1269330
1972/03/10 | 02:20:00 | 1972/03/10 02:20 | 18.902 | 0.696 | 0 | 18.902 | 22688 | 0 | 22687 | 1269330
1972/03/10 | 02:40:00 | 1972/03/10 02:40 | 18.895 | 0.695 | 0 | 18.895 | 22678 | 0 | 22678 | 1269330
1972/03/10 | 03:00:00 | 1972/03/10 03:00 | 18.887 | 0.695 | 0 | 18.887 | 22669 | 0 | 22669 | 1269330
1972/03/10 | 03:20:00 | 1972/03/10 03:20 | 18.879 | 0.695 | 0 | 18.879 | 22659 | 0 | 22660 | 1269330
1972/03/10 | 03:40:00 | 1972/03/10 03:40 | 18.871 | 0.695 | 0 | 18.871 | 22650 | 0 | 22650 | 1269330
1972/03/10 | 04:00:00 | 1972/03/10 04:00 | 18.863 | 0.695 | 0 | 18.863 | 22640 | 0 | 22640 | 1269330
1972/03/10 | 04:20:00 | 1972/03/10 04:20 | 18.855 | 0.695 | 0 | 18.855 | 22631 | 0 | 22631 | 1269330
1972/03/10 | 04:40:00 | 1972/03/10 04:40 | 18.847 | 0.695 | 0 | 18.847 | 22621 | 0 | 22621 | 1269330
1972/03/10 | 05:00:00 | 1972/03/10 05:00 | 18.839 | 0.695 | 0 | 18.839 | 22612 | 0 | 22612 | 1269330
1972/03/10 | 05:20:00 | 1972/03/10 05:20 | 18.831 | 0.694 | 0 | 18.831 | 22602 | 0 | 22602 | 1269330
1972/03/10 | 05:40:00 | 1972/03/10 05:40 | 18.823 | 0.694 | 0 | 18.823 | 22593 | 0 | 22592 | 1269330
1972/03/10 | 06:00:00 | 1972/03/10 06:00 | 18.815 | 0.694 | 0 | 18.815 | 22583 | 0 | 22583 | 1269330
1972/03/10 | 06:20:00 | 1972/03/10 06:20 | 18.807 | 0.694 | 0 | 18.807 | 22574 | 0 | 22573 | 1269330
1972/03/10 | 06:40:00 | 1972/03/10 06:40 | 18.799 | 0.694 | 0 | 18.799 | 22564 | 0 | 22564 | 1269330
1972/03/10 | 07:00:00 | 1972/03/10 07:00 | 18.792 | 0.694 | 0 | 18.792 | 22555 | 0 | 22555 | 1269330
1972/03/10 | 07:20:00 | 1972/03/10 07:20 | 18.784 | 0.694 | 0 | 18.784 | 22545 | 0 | 22546 | 1269330
1972/03/10 | 07:40:00 | 1972/03/10 07:40 | 18.776 | 0.694 | 0 | 18.776 | 22536 | 0 | 22536 | 1269330
1972/03/10 | 08:00:00 | 1972/03/10 08:00 | 18.768 | 0.693 | 0 | 18.768 | 22526 | 0 | 22526 | 1269330
1972/03/10 | 08:20:00 | 1972/03/10 08:20 | 18.76 | 0.693 | 0 | 18.76 | 22517 | 0 | 22517 | 1269330
1972/03/10 | 08:40:00 | 1972/03/10 08:40 | 18.752 | 0.693 | 0 | 18.752 | 22507 | 0 | 22507 | 1269330
1972/03/10 | 09:00:00 | 1972/03/10 09:00 | 18.744 | 0.693 | 0 | 18.744 | 22497 | 0 | 22498 | 1269330
1972/03/10 | 09:20:00 | 1972/03/10 09:20 | 18.736 | 0.693 | 0 | 18.736 | 22488 | 0 | 22488 | 1269330
1972/03/10 | 09:40:00 | 1972/03/10 09:40 | 18.728 | 0.693 | 0 | 18.728 | 22478 | 0 | 22478 | 1269330
1972/03/10 | 10:00:00 | 1972/03/10 10:00 | 18.72 | 0.693 | 0 | 18.72 | 22469 | 0 | 22469 | 1269330
1972/03/10 | 10:20:00 | 1972/03/10 10:20 | 18.712 | 0.693 | 0 | 18.712 | 22459 | 0 | 22459 | 1269330
1972/03/10 | 10:40:00 | 1972/03/10 10:40 | 18.704 | 0.692 | 0 | 18.704 | 22450 | 0 | 22450 | 1269330
1972/03/10 | 11:00:00 | 1972/03/10 11:00 | 18.696 | 0.692 | 0 | 18.696 | 22440 | 0 | 22440 | 1269330
1972/03/10 | 11:20:00 | 1972/03/10 11:20 | 18.688 | 0.692 | 0 | 18.688 | 22431 | 0 | 22430 | 1269330
1972/03/10 | 11:40:00 | 1972/03/10 11:40 | 18.681 | 0.692 | 0 | 18.681 | 22421 | 0 | 22421 | 1269330
1972/03/10 | 12:00:00 | 1972/03/10 12:00 | 18.673 | 0.692 | 0 | 18.673 | 22412 | 0 | 22412 | 1269330
1972/03/10 | 12:20:00 | 1972/03/10 12:20 | 18.665 | 0.692 | 0 | 18.665 | 22402 | 0 | 22403 | 1269330
1972/03/10 | 12:40:00 | 1972/03/10 12:40 | 18.657 | 0.692 | 0 | 18.657 | 22393 | 0 | 22393 | 1269330
1972/03/10 | 13:00:00 | 1972/03/10 13:00 | 18.649 | 0.692 | 0 | 18.649 | 22383 | 0 | 22384 | 1269330
1972/03/10 | 13:20:00 | 1972/03/10 13:20 | 18.641 | 0.691 | 0 | 18.641 | 22374 | 0 | 22374 | 1269330
1972/03/10 | 13:40:00 | 1972/03/10 13:40 | 18.633 | 0.691 | 0 | 18.633 | 22364 | 0 | 22364 | 1269330
1972/03/10 | 14:00:00 | 1972/03/10 14:00 | 18.625 | 0.691 | 0 | 18.625 | 22355 | 0 | 22355 | 1269330
1972/03/10 | 14:20:00 | 1972/03/10 14:20 | 18.617 | 0.691 | 0 | 18.617 | 22345 | 0 | 22345 | 1269330
1972/03/10 | 14:40:00 | 1972/03/10 14:40 | 18.609 | 0.691 | 0 | 18.609 | 22336 | 0 | 22336 | 1269330
1972/03/10 | 15:00:00 | 1972/03/10 15:00 | 18.601 | 0.691 | 0 | 18.601 | 22326 | 0 | 22326 | 1269330
1972/03/10 | 15:20:00 | 1972/03/10 15:20 | 18.593 | 0.691 | 0 | 18.593 | 22317 | 0 | 22316 | 1269330
1972/03/10 | 15:40:00 | 1972/03/10 15:40 | 18.585 | 0.691 | 0 | 18.585 | 22307 | 0 | 22307 | 1269330
1972/03/10 | 16:00:00 | 1972/03/10 16:00 | 18.577 | 0.69 | 0 | 18.577 | 22298 | 0 | 22297 | 1269330
1972/03/10 | 16:20:00 | 1972/03/10 16:20 | 18.57 | 0.69 | 0 | 18.57 | 22288 | 0 | 22288 | 1269330
1972/03/10 | 16:40:00 | 1972/03/10 16:40 | 18.562 | 0.69 | 0 | 18.562 | 22279 | 0 | 22279 | 1269330
1972/03/10 | 17:00:00 | 1972/03/10 17:00 | 18.554 | 0.69 | 0 | 18.554 | 22269 | 0 | 22270 | 1269330
1972/03/10 | 17:20:00 | 1972/03/10 17:20 | 18.546 | 0.69 | 0 | 18.546 | 22260 | 0 | 22260 | 1269330
1972/03/10 | 17:40:00 | 1972/03/10 17:40 | 18.538 | 0.69 | 0 | 18.538 | 22250 | 0 | 22250 | 1269330
1972/03/10 | 18:00:00 | 1972/03/10 18:00 | 18.53 | 0.69 | 0 | 18.53 | 22241 | 0 | 22241 | 1269330
1972/03/10 | 18:20:00 | 1972/03/10 18:20 | 18.522 | 0.69 | 0 | 18.522 | 22231 | 0 | 22231 | 1269330
1972/03/10 | 18:40:00 | 1972/03/10 18:40 | 18.514 | 0.69 | 0 | 18.514 | 22222 | 0 | 22222 | 1269330
1972/03/10 | 19:00:00 | 1972/03/10 19:00 | 18.506 | 0.689 | 0 | 18.506 | 22212 | 0 | 22212 | 1269330
1972/03/10 | 19:20:00 | 1972/03/10 19:20 | 18.498 | 0.689 | 0 | 18.498 | 22203 | 0 | 22202 | 1269330
1972/03/10 | 19:40:00 | 1972/03/10 19:40 | 18.49 | 0.689 | 0 | 18.49 | 22193 | 0 | 22193 | 1269330
1972/03/10 | 20:00:00 | 1972/03/10 20:00 | 18.482 | 0.689 | 0 | 18.482 | 22184 | 0 | 22183 | 1269330
1972/03/10 | 20:20:00 | 1972/03/10 20:20 | 18.474 | 0.689 | 0 | 18.474 | 22174 | 0 | 22174 | 1269330
1972/03/10 | 20:40:00 | 1972/03/10 20:40 | 18.467 | 0.689 | 0 | 18.467 | 22165 | 0 | 22165 | 1269330
1972/03/10 | 21:00:00 | 1972/03/10 21:00 | 18.459 | 0.689 | 0 | 18.459 | 22155 | 0 | 22156 | 1269330
1972/03/10 | 21:20:00 | 1972/03/10 21:20 | 18.451 | 0.689 | 0 | 18.451 | 22146 | 0 | 22146 | 1269330
1972/03/10 | 21:40:00 | 1972/03/10 21:40 | 18.443 | 0.688 | 0 | 18.443 | 22136 | 0 | 22136 | 1269330
1972/03/10 | 22:00:00 | 1972/03/10 22:00 | 18.435 | 0.688 | 0 | 18.435 | 22127 | 0 | 22127 | 1269330
1972/03/10 | 22:20:00 | 1972/03/10 22:20 | 18.427 | 0.688 | 0 | 18.427 | 22117 | 0 | 22117 | 1269330
1972/03/10 | 22:40:00 | 1972/03/10 22:40 | 18.419 | 0.688 | 0 | 18.419 | 22108 | 0 | 22108 | 1269330
1972/03/10 | 23:00:00 | 1972/03/10 23:00 | 18.411 | 0.688 | 0 | 18.411 | 22098 | 0 | 22098 | 1269330
1972/03/10 | 23:20:00 | 1972/03/10 23:20 | 18.403 | 0.688 | 0 | 18.403 | 22088 | 0 | 22088 | 1269330
1972/03/10 | 23:40:00 | 1972/03/10 23:40 | 18.395 | 0.688 | 0 | 18.395 | 22079 | 0 | 22079 | 1269330
1972/03/11 | 00:00:00 | 1972/03/11 00:00 | 18.387 | 0.688 | 0 | 18.387 | 22069 | 0 | 22069 | 1269330
1972/03/11 | 00:20:00 | 1972/03/11 00:20 | 18.379 | 0.687 | 0 | 18.379 | 22060 | 0 | 22060 | 1269330
1972/03/11 | 00:40:00 | 1972/03/11 00:40 | 18.371 | 0.687 | 0 | 18.371 | 22050 | 0 | 22050 | 1269330
1972/03/11 | 01:00:00 | 1972/03/11 01:00 | 18.363 | 0.687 | 0 | 18.363 | 22041 | 0 | 22040 | 1269330
1972/03/11 | 01:20:00 | 1972/03/11 01:20 | 18.356 | 0.687 | 0 | 18.356 | 22031 | 0 | 22031 | 1269330
1972/03/11 | 01:40:00 | 1972/03/11 01:40 | 18.348 | 0.687 | 0 | 18.348 | 22022 | 0 | 22022 | 1269330
1972/03/11 | 02:00:00 | 1972/03/11 02:00 | 18.34 | 0.687 | 0 | 18.34 | 22012 | 0 | 22013 | 1269330
1972/03/11 | 02:20:00 | 1972/03/11 02:20 | 18.332 | 0.687 | 0 | 18.332 | 22003 | 0 | 22003 | 1269330
1972/03/11 | 02:40:00 | 1972/03/11 02:40 | 18.324 | 0.687 | 0 | 18.324 | 21993 | 0 | 21994 | 1269330
1972/03/11 | 03:00:00 | 1972/03/11 03:00 | 18.316 | 0.686 | 0 | 18.316 | 21984 | 0 | 21984 | 1269330
1972/03/11 | 03:20:00 | 1972/03/11 03:20 | 18.308 | 0.686 | 0 | 18.308 | 21974 | 0 | 21974 | 1269330
1972/03/11 | 03:40:00 | 1972/03/11 03:40 | 18.3 | 0.686 | 0 | 18.3 | 21965 | 0 | 21965 | 1269330
1972/03/11 | 04:00:00 | 1972/03/11 04:00 | 18.292 | 0.686 | 0 | 18.292 | 21955 | 0 | 21955 | 1269330
1972/03/11 | 04:20:00 | 1972/03/11 04:20 | 18.284 | 0.686 | 0 | 18.284 | 21946 | 0 | 21946 | 1269330
1972/03/11 | 04:40:00 | 1972/03/11 04:40 | 18.276 | 0.686 | 0 | 18.276 | 21936 | 0 | 21936 | 1269330
1972/03/11 | 05:00:00 | 1972/03/11 05:00 | 18.268 | 0.686 | 0 | 18.268 | 21927 | 0 | 21926 | 1269330
1972/03/11 | 05:20:00 | 1972/03/11 05:20 | 18.26 | 0.686 | 0 | 18.26 | 21917 | 0 | 21917 | 1269330
1972/03/11 | 05:40:00 | 1972/03/11 05:40 | 18.253 | 0.685 | 0 | 18.253 | 21908 | 0 | 21908 | 1269330
1972/03/11 | 06:00:00 | 1972/03/11 06:00 | 18.245 | 0.685 | 0 | 18.245 | 21898 | 0 | 21899 | 1269330
1972/03/11 | 06:20:00 | 1972/03/11 06:20 | 18.237 | 0.685 | 0 | 18.237 | 21889 | 0 | 21889 | 1269330
1972/03/11 | 06:40:00 | 1972/03/11 06:40 | 18.229 | 0.685 | 0 | 18.229 | 21879 | 0 | 21880 | 1269330
1972/03/11 | 07:00:00 | 1972/03/11 07:00 | 18.221 | 0.685 | 0 | 18.221 | 21870 | 0 | 21870 | 1269330
1972/03/11 | 07:20:00 | 1972/03/11 07:20 | 18.213 | 0.685 | 0 | 18.213 | 21860 | 0 | 21860 | 1269330
1972/03/11 | 07:40:00 | 1972/03/11 07:40 | 18.205 | 0.685 | 0 | 18.205 | 21851 | 0 | 21851 | 1269330
1972/03/11 | 08:00:00 | 1972/03/11 08:00 | 18.197 | 0.685 | 0 | 18.197 | 21841 | 0 | 21841 | 1269330
1972/03/11 | 08:20:00 | 1972/03/11 08:20 | 18.189 | 0.684 | 0 | 18.189 | 21832 | 0 | 21832 | 1269330
1972/03/11 | 08:40:00 | 1972/03/11 08:40 | 18.181 | 0.684 | 0 | 18.181 | 21822 | 0 | 21822 | 1269330
1972/03/11 | 09:00:00 | 1972/03/11 09:00 | 18.173 | 0.684 | 0 | 18.173 | 21813 | 0 | 21812 | 1269330
1972/03/11 | 09:20:00 | 1972/03/11 09:20 | 18.165 | 0.684 | 0 | 18.165 | 21803 | 0 | 21803 | 1269330
1972/03/11 | 09:40:00 | 1972/03/11 09:40 | 18.157 | 0.684 | 0 | 18.157 | 21794 | 0 | 21793 | 1269330
1972/03/11 | 10:00:00 | 1972/03/11 10:00 | 18.149 | 0.684 | 0 | 18.149 | 21784 | 0 | 21784 | 1269330
1972/03/11 | 10:20:00 | 1972/03/11 10:20 | 18.142 | 0.684 | 0 | 18.142 | 21775 | 0 | 21775 | 1269330
1972/03/11 | 10:40:00 | 1972/03/11 10:40 | 18.134 | 0.684 | 0 | 18.134 | 21765 | 0 | 21766 | 1269330
1972/03/11 | 11:00:00 | 1972/03/11 11:00 | 18.126 | 0.683 | 0 | 18.126 | 21756 | 0 | 21756 | 1269330
1972/03/11 | 11:20:00 | 1972/03/11 11:20 | 18.118 | 0.683 | 0 | 18.118 | 21746 | 0 | 21746 | 1269330
1972/03/11 | 11:40:00 | 1972/03/11 11:40 | 18.11 | 0.683 | 0 | 18.11 | 21737 | 0 | 21737 | 1269330
1972/03/11 | 12:00:00 | 1972/03/11 12:00 | 18.102 | 0.683 | 0 | 18.102 | 21727 | 0 | 21727 | 1269330
1972/03/11 | 12:20:00 | 1972/03/11 12:20 | 18.094 | 0.683 | 0 | 18.094 | 21718 | 0 | 21718 | 1269330
1972/03/11 | 12:40:00 | 1972/03/11 12:40 | 18.086 | 0.683 | 0 | 18.086 | 21708 | 0 | 21708 | 1269330
1972/03/11 | 13:00:00 | 1972/03/11 13:00 | 18.078 | 0.683 | 0 | 18.078 | 21699 | 0 | 21698 | 1269330
1972/03/11 | 13:20:00 | 1972/03/11 13:20 | 18.07 | 0.683 | 0 | 18.07 | 21689 | 0 | 21689 | 1269330
1972/03/11 | 13:40:00 | 1972/03/11 13:40 | 18.062 | 0.683 | 0 | 18.062 | 21679 | 0 | 21679 | 1269330
1972/03/11 | 14:00:00 | 1972/03/11 14:00 | 18.054 | 0.682 | 0 | 18.054 | 21670 | 0 | 21670 | 1269330
1972/03/11 | 14:20:00 | 1972/03/11 14:20 | 18.046 | 0.682 | 0 | 18.046 | 21660 | 0 | 21660 | 1269330
1972/03/11 | 14:40:00 | 1972/03/11 14:40 | 18.038 | 0.682 | 0 | 18.038 | 21651 | 0 | 21650 | 1269330
1972/03/11 | 15:00:00 | 1972/03/11 15:00 | 18.031 | 0.682 | 0 | 18.031 | 21641 | 0 | 21641 | 1269330
1972/03/11 | 15:20:00 | 1972/03/11 15:20 | 18.023 | 0.682 | 0 | 18.023 | 21632 | 0 | 21632 | 1269330
1972/03/11 | 15:40:00 | 1972/03/11 15:40 | 18.015 | 0.682 | 0 | 18.015 | 21622 | 0 | 21623 | 1269330
1972/03/11 | 16:00:00 | 1972/03/11 16:00 | 18.007 | 0.682 | 0 | 18.007 | 21613 | 0 | 21613 | 1269330
1972/03/11 | 16:20:00 | 1972/03/11 16:20 | 17.999 | 0.682 | 0 | 17.999 | 21603 | 0 | 21604 | 1269330
1972/03/11 | 16:40:00 | 1972/03/11 16:40 | 17.991 | 0.681 | 0 | 17.991 | 21594 | 0 | 21594 | 1269330
1972/03/11 | 17:00:00 | 1972/03/11 17:00 | 17.983 | 0.681 | 0 | 17.983 | 21584 | 0 | 21584 | 1269330
1972/03/11 | 17:20:00 | 1972/03/11 17:20 | 17.975 | 0.681 | 0 | 17.975 | 21575 | 0 | 21575 | 1269330
1972/03/11 | 17:40:00 | 1972/03/11 17:40 | 17.967 | 0.681 | 0 | 17.967 | 21565 | 0 | 21565 | 1269330
1972/03/11 | 18:00:00 | 1972/03/11 18:00 | 17.952 | 0.681 | 0 | 17.952 | 21553 | 0 | 21551 | 1269330
1972/03/11 | 18:20:00 | 1972/03/11 18:20 | 17.932 | 0.68 | 0 | 17.932 | 21530 | 0 | 21530 | 1269330
1972/03/11 | 18:40:00 | 1972/03/11 18:40 | 17.912 | 0.68 | 0 | 17.912 | 21506 | 0 | 21506 | 1269330
1972/03/11 | 19:00:00 | 1972/03/11 19:00 | 17.892 | 0.68 | 0 | 17.892 | 21482 | 0 | 21482 | 1269330
1972/03/11 | 19:20:00 | 1972/03/11 19:20 | 17.872 | 0.68 | 0 | 17.872 | 21458 | 0 | 21458 | 1269330
1972/03/11 | 19:40:00 | 1972/03/11 19:40 | 17.852 | 0.679 | 0 | 17.852 | 21434 | 0 | 21434 | 1269330
1972/03/11 | 20:00:00 | 1972/03/11 20:00 | 17.832 | 0.679 | 0 | 17.832 | 21410 | 0 | 21410 | 1269330
1972/03/11 | 20:20:00 | 1972/03/11 20:20 | 17.812 | 0.679 | 0 | 17.812 | 21386 | 0 | 21386 | 1269330
1972/03/11 | 20:40:00 | 1972/03/11 20:40 | 17.792 | 0.678 | 0 | 17.792 | 21362 | 0 | 21362 | 1269330
1972/03/11 | 21:00:00 | 1972/03/11 21:00 | 17.772 | 0.678 | 0 | 17.772 | 21338 | 0 | 21338 | 1269330
1972/03/11 | 21:20:00 | 1972/03/11 21:20 | 17.752 | 0.678 | 0 | 17.752 | 21314 | 0 | 21314 | 1269330
1972/03/11 | 21:40:00 | 1972/03/11 21:40 | 17.732 | 0.677 | 0 | 17.732 | 21290 | 0 | 21290 | 1269330
1972/03/11 | 22:00:00 | 1972/03/11 22:00 | 17.712 | 0.677 | 0 | 17.712 | 21266 | 0 | 21266 | 1269330
1972/03/11 | 22:20:00 | 1972/03/11 22:20 | 17.692 | 0.677 | 0 | 17.692 | 21242 | 0 | 21242 | 1269330
1972/03/11 | 22:40:00 | 1972/03/11 22:40 | 17.672 | 0.676 | 0 | 17.672 | 21218 | 0 | 21218 | 1269330
1972/03/11 | 23:00:00 | 1972/03/11 23:00 | 17.652 | 0.676 | 0 | 17.652 | 21194 | 0 | 21194 | 1269330
1972/03/11 | 23:20:00 | 1972/03/11 23:20 | 17.632 | 0.676 | 0 | 17.632 | 21170 | 0 | 21170 | 1269330
1972/03/11 | 23:40:00 | 1972/03/11 23:40 | 17.612 | 0.675 | 0 | 17.612 | 21146 | 0 | 21146 | 1269330
1972/03/12 | 00:00:00 | 1972/03/12 00:00 | 17.592 | 0.675 | 0 | 17.592 | 21122 | 0 | 21122 | 1269330
1972/03/12 | 00:20:00 | 1972/03/12 00:20 | 17.572 | 0.675 | 0 | 17.572 | 21098 | 0 | 21098 | 1269330
1972/03/12 | 00:40:00 | 1972/03/12 00:40 | 17.552 | 0.674 | 0 | 17.552 | 21074 | 0 | 21074 | 1269330
1972/03/12 | 01:00:00 | 1972/03/12 01:00 | 17.532 | 0.674 | 0 | 17.532 | 21050 | 0 | 21050 | 1269330
1972/03/12 | 01:20:00 | 1972/03/12 01:20 | 17.512 | 0.674 | 0 | 17.512 | 21026 | 0 | 21026 | 1269330
1972/03/12 | 01:40:00 | 1972/03/12 01:40 | 17.492 | 0.673 | 0 | 17.492 | 21002 | 0 | 21002 | 1269330
1972/03/12 | 02:00:00 | 1972/03/12 02:00 | 17.472 | 0.673 | 0 | 17.472 | 20978 | 0 | 20978 | 1269330
1972/03/12 | 02:20:00 | 1972/03/12 02:20 | 17.452 | 0.673 | 0 | 17.452 | 20954 | 0 | 20954 | 1269330
1972/03/12 | 02:40:00 | 1972/03/12 02:40 | 17.432 | 0.672 | 0 | 17.432 | 20930 | 0 | 20930 | 1269330
1972/03/12 | 03:00:00 | 1972/03/12 03:00 | 17.412 | 0.672 | 0 | 17.412 | 20906 | 0 | 20906 | 1269330
1972/03/12 | 03:20:00 | 1972/03/12 03:20 | 17.392 | 0.672 | 0 | 17.392 | 20882 | 0 | 20882 | 1269330
1972/03/12 | 03:40:00 | 1972/03/12 03:40 | 17.372 | 0.671 | 0 | 17.372 | 20858 | 0 | 20858 | 1269330
1972/03/12 | 04:00:00 | 1972/03/12 04:00 | 17.352 | 0.671 | 0 | 17.352 | 20834 | 0 | 20834 | 1269330
1972/03/12 | 04:20:00 | 1972/03/12 04:20 | 17.332 | 0.671 | 0 | 17.332 | 20810 | 0 | 20810 | 1269330
1972/03/12 | 04:40:00 | 1972/03/12 04:40 | 17.312 | 0.671 | 0 | 17.312 | 20786 | 0 | 20786 | 1269330
1972/03/12 | 05:00:00 | 1972/03/12 05:00 | 17.292 | 0.67 | 0 | 17.292 | 20762 | 0 | 20762 | 1269330
1972/03/12 | 05:20:00 | 1972/03/12 05:20 | 17.272 | 0.67 | 0 | 17.272 | 20738 | 0 | 20738 | 1269330
1972/03/12 | 05:40:00 | 1972/03/12 05:40 | 17.252 | 0.67 | 0 | 17.252 | 20714 | 0 | 20714 | 1269330
1972/03/12 | 06:00:00 | 1972/03/12 06:00 | 17.232 | 0.669 | 0 | 17.232 | 20690 | 0 | 20690 | 1269330
1972/03/12 | 06:20:00 | 1972/03/12 06:20 | 17.212 | 0.669 | 0 | 17.212 | 20666 | 0 | 20666 | 1269330
1972/03/12 | 06:40:00 | 1972/03/12 06:40 | 17.192 | 0.669 | 0 | 17.192 | 20642 | 0 | 20642 | 1269330
1972/03/12 | 07:00:00 | 1972/03/12 07:00 | 17.172 | 0.668 | 0 | 17.172 | 20618 | 0 | 20618 | 1269330
1972/03/12 | 07:20:00 | 1972/03/12 07:20 | 17.152 | 0.668 | 0 | 17.152 | 20594 | 0 | 20594 | 1269330
1972/03/12 | 07:40:00 | 1972/03/12 07:40 | 17.132 | 0.668 | 0 | 17.132 | 20570 | 0 | 20570 | 1269330
1972/03/12 | 08:00:00 | 1972/03/12 08:00 | 17.112 | 0.667 | 0 | 17.112 | 20546 | 0 | 20546 | 1269330
1972/03/12 | 08:20:00 | 1972/03/12 08:20 | 17.092 | 0.667 | 0 | 17.092 | 20522 | 0 | 20522 | 1269330
1972/03/12 | 08:40:00 | 1972/03/12 08:40 | 17.072 | 0.667 | 0 | 17.072 | 20498 | 0 | 20498 | 1269330
1972/03/12 | 09:00:00 | 1972/03/12 09:00 | 17.052 | 0.666 | 0 | 17.052 | 20474 | 0 | 20474 | 1269330
1972/03/12 | 09:20:00 | 1972/03/12 09:20 | 17.032 | 0.666 | 0 | 17.032 | 20450 | 0 | 20450 | 1269330
1972/03/12 | 09:40:00 | 1972/03/12 09:40 | 17.012 | 0.666 | 0 | 17.012 | 20426 | 0 | 20426 | 1269330
1972/03/12 | 10:00:00 | 1972/03/12 10:00 | 16.992 | 0.665 | 0 | 16.992 | 20402 | 0 | 20402 | 1269330
1972/03/12 | 10:20:00 | 1972/03/12 10:20 | 16.972 | 0.665 | 0 | 16.972 | 20378 | 0 | 20378 | 1269330
1972/03/12 | 10:40:00 | 1972/03/12 10:40 | 16.952 | 0.665 | 0 | 16.952 | 20354 | 0 | 20354 | 1269330
1972/03/12 | 11:00:00 | 1972/03/12 11:00 | 16.932 | 0.664 | 0 | 16.932 | 20330 | 0 | 20330 | 1269330
1972/03/12 | 11:20:00 | 1972/03/12 11:20 | 16.912 | 0.664 | 0 | 16.912 | 20306 | 0 | 20306 | 1269330
1972/03/12 | 11:40:00 | 1972/03/12 11:40 | 16.892 | 0.664 | 0 | 16.892 | 20282 | 0 | 20282 | 1269330
1972/03/12 | 12:00:00 | 1972/03/12 12:00 | 16.872 | 0.663 | 0 | 16.872 | 20258 | 0 | 20258 | 1269330
1972/03/12 | 12:20:00 | 1972/03/12 12:20 | 16.852 | 0.663 | 0 | 16.852 | 20234 | 0 | 20234 | 1269330
1972/03/12 | 12:40:00 | 1972/03/12 12:40 | 16.836 | 0.663 | 0 | 16.836 | 20212 | 0 | 20213 | 1269330
1972/03/12 | 13:00:00 | 1972/03/12 13:00 | 16.823 | 0.663 | 0 | 16.823 | 20196 | 0 | 20195 | 1269330
1972/03/12 | 13:20:00 | 1972/03/12 13:20 | 16.811 | 0.662 | 0 | 16.811 | 20180 | 0 | 20180 | 1269330
1972/03/12 | 13:40:00 | 1972/03/12 13:40 | 16.798 | 0.662 | 0 | 16.798 | 20165 | 0 | 20165 | 1269330
1972/03/12 | 14:00:00 | 1972/03/12 14:00 | 16.785 | 0.662 | 0 | 16.785 | 20150 | 0 | 20150 | 1269330
1972/03/12 | 14:20:00 | 1972/03/12 14:20 | 16.772 | 0.662 | 0 | 16.772 | 20135 | 0 | 20134 | 1269330
1972/03/12 | 14:40:00 | 1972/03/12 14:40 | 16.76 | 0.662 | 0 | 16.76 | 20119 | 0 | 20119 | 1269330
1972/03/12 | 15:00:00 | 1972/03/12 15:00 | 16.747 | 0.661 | 0 | 16.747 | 20104 | 0 | 20104 | 1269330
1972/03/12 | 15:20:00 | 1972/03/12 15:20 | 16.734 | 0.661 | 0 | 16.734 | 20089 | 0 | 20089 | 1269330
1972/03/12 | 15:40:00 | 1972/03/12 15:40 | 16.722 | 0.661 | 0 | 16.722 | 20074 | 0 | 20074 | 1269330
1972/03/12 | 16:00:00 | 1972/03/12 16:00 | 16.709 | 0.661 | 0 | 16.709 | 20058 | 0 | 20059 | 1269330
1972/03/12 | 16:20:00 | 1972/03/12 16:20 | 16.696 | 0.661 | 0 | 16.696 | 20043 | 0 | 20043 | 1269330
1972/03/12 | 16:40:00 | 1972/03/12 16:40 | 16.684 | 0.66 | 0 | 16.684 | 20028 | 0 | 20028 | 1269330
1972/03/12 | 17:00:00 | 1972/03/12 17:00 | 16.671 | 0.66 | 0 | 16.671 | 20013 | 0 | 20013 | 1269330
1972/03/12 | 17:20:00 | 1972/03/12 17:20 | 16.658 | 0.66 | 0 | 16.658 | 19997 | 0 | 19997 | 1269330
1972/03/12 | 17:40:00 | 1972/03/12 17:40 | 16.646 | 0.66 | 0 | 16.646 | 19982 | 0 | 19982 | 1269330
1972/03/12 | 18:00:00 | 1972/03/12 18:00 | 16.633 | 0.66 | 0 | 16.633 | 19967 | 0 | 19967 | 1269330
1972/03/12 | 18:20:00 | 1972/03/12 18:20 | 16.62 | 0.659 | 0 | 16.62 | 19952 | 0 | 19952 | 1269330
1972/03/12 | 18:40:00 | 1972/03/12 18:40 | 16.607 | 0.659 | 0 | 16.607 | 19937 | 0 | 19936 | 1269330
1972/03/12 | 19:00:00 | 1972/03/12 19:00 | 16.595 | 0.659 | 0 | 16.595 | 19921 | 0 | 19921 | 1269330
1972/03/12 | 19:20:00 | 1972/03/12 19:20 | 16.582 | 0.659 | 0 | 16.582 | 19906 | 0 | 19906 | 1269330
1972/03/12 | 19:40:00 | 1972/03/12 19:40 | 16.569 | 0.658 | 0 | 16.569 | 19891 | 0 | 19891 | 1269330
1972/03/12 | 20:00:00 | 1972/03/12 20:00 | 16.557 | 0.658 | 0 | 16.557 | 19876 | 0 | 19876 | 1269330
1972/03/12 | 20:20:00 | 1972/03/12 20:20 | 16.544 | 0.658 | 0 | 16.544 | 19860 | 0 | 19861 | 1269330
1972/03/12 | 20:40:00 | 1972/03/12 20:40 | 16.531 | 0.658 | 0 | 16.531 | 19845 | 0 | 19845 | 1269330
1972/03/12 | 21:00:00 | 1972/03/12 21:00 | 16.519 | 0.658 | 0 | 16.519 | 19830 | 0 | 19830 | 1269330
1972/03/12 | 21:20:00 | 1972/03/12 21:20 | 16.506 | 0.657 | 0 | 16.506 | 19815 | 0 | 19815 | 1269330
1972/03/12 | 21:40:00 | 1972/03/12 21:40 | 16.493 | 0.657 | 0 | 16.493 | 19799 | 0 | 19799 | 1269330
1972/03/12 | 22:00:00 | 1972/03/12 22:00 | 16.48 | 0.657 | 0 | 16.48 | 19784 | 0 | 19784 | 1269330
1972/03/12 | 22:20:00 | 1972/03/12 22:20 | 16.468 | 0.657 | 0 | 16.468 | 19769 | 0 | 19769 | 1269330
1972/03/12 | 22:40:00 | 1972/03/12 22:40 | 16.455 | 0.657 | 0 | 16.455 | 19754 | 0 | 19754 | 1269330
1972/03/12 | 23:00:00 | 1972/03/12 23:00 | 16.442 | 0.656 | 0 | 16.442 | 19738 | 0 | 19738 | 1269330
1972/03/12 | 23:20:00 | 1972/03/12 23:20 | 16.43 | 0.656 | 0 | 16.43 | 19723 | 0 | 19723 | 1269330
1972/03/12 | 23:40:00 | 1972/03/12 23:40 | 16.417 | 0.656 | 0 | 16.417 | 19708 | 0 | 19708 | 1269330
1972/03/13 | 00:00:00 | 1972/03/13 00:00 | 16.404 | 0.656 | 0 | 16.404 | 19693 | 0 | 19693 | 1269330
1972/03/13 | 00:20:00 | 1972/03/13 00:20 | 16.392 | 0.656 | 0 | 16.392 | 19678 | 0 | 19678 | 1269330
1972/03/13 | 00:40:00 | 1972/03/13 00:40 | 16.379 | 0.655 | 0 | 16.379 | 19662 | 0 | 19663 | 1269330
1972/03/13 | 01:00:00 | 1972/03/13 01:00 | 16.366 | 0.655 | 0 | 16.366 | 19647 | 0 | 19647 | 1269330
1972/03/13 | 01:20:00 | 1972/03/13 01:20 | 16.354 | 0.655 | 0 | 16.354 | 19632 | 0 | 19632 | 1269330
1972/03/13 | 01:40:00 | 1972/03/13 01:40 | 16.341 | 0.655 | 0 | 16.341 | 19617 | 0 | 19617 | 1269330
1972/03/13 | 02:00:00 | 1972/03/13 02:00 | 16.328 | 0.655 | 0 | 16.328 | 19601 | 0 | 19601 | 1269330
1972/03/13 | 02:20:00 | 1972/03/13 02:20 | 16.315 | 0.654 | 0 | 16.315 | 19586 | 0 | 19586 | 1269330
1972/03/13 | 02:40:00 | 1972/03/13 02:40 | 16.303 | 0.654 | 0 | 16.303 | 19571 | 0 | 19571 | 1269330
1972/03/13 | 03:00:00 | 1972/03/13 03:00 | 16.29 | 0.654 | 0 | 16.29 | 19556 | 0 | 19556 | 1269330
1972/03/13 | 03:20:00 | 1972/03/13 03:20 | 16.277 | 0.654 | 0 | 16.277 | 19540 | 0 | 19540 | 1269330
1972/03/13 | 03:40:00 | 1972/03/13 03:40 | 16.265 | 0.653 | 0 | 16.265 | 19525 | 0 | 19525 | 1269330
1972/03/13 | 04:00:00 | 1972/03/13 04:00 | 16.252 | 0.653 | 0 | 16.252 | 19510 | 0 | 19510 | 1269330
1972/03/13 | 04:20:00 | 1972/03/13 04:20 | 16.239 | 0.653 | 0 | 16.239 | 19495 | 0 | 19495 | 1269330
1972/03/13 | 04:40:00 | 1972/03/13 04:40 | 16.232 | 0.653 | 0 | 16.232 | 19482 | 0 | 19483 | 1269330
1972/03/13 | 05:00:00 | 1972/03/13 05:00 | 16.225 | 0.653 | 0 | 16.225 | 19474 | 0 | 19474 | 1269330
1972/03/13 | 05:20:00 | 1972/03/13 05:20 | 16.218 | 0.653 | 0 | 16.218 | 19466 | 0 | 19466 | 1269330
1972/03/13 | 05:40:00 | 1972/03/13 05:40 | 16.211 | 0.653 | 0 | 16.211 | 19458 | 0 | 19457 | 1269330
1972/03/13 | 06:00:00 | 1972/03/13 06:00 | 16.204 | 0.652 | 0 | 16.204 | 19449 | 0 | 19449 | 1269330
1972/03/13 | 06:20:00 | 1972/03/13 06:20 | 16.198 | 0.652 | 0 | 16.198 | 19441 | 0 | 19441 | 1269330
1972/03/13 | 06:40:00 | 1972/03/13 06:40 | 16.191 | 0.652 | 0 | 16.191 | 19433 | 0 | 19433 | 1269330
1972/03/13 | 07:00:00 | 1972/03/13 07:00 | 16.184 | 0.652 | 0 | 16.184 | 19425 | 0 | 19425 | 1269330
1972/03/13 | 07:20:00 | 1972/03/13 07:20 | 16.177 | 0.652 | 0 | 16.177 | 19417 | 0 | 19417 | 1269330
1972/03/13 | 07:40:00 | 1972/03/13 07:40 | 16.171 | 0.652 | 0 | 16.171 | 19409 | 0 | 19409 | 1269330
1972/03/13 | 08:00:00 | 1972/03/13 08:00 | 16.164 | 0.652 | 0 | 16.164 | 19401 | 0 | 19401 | 1269330
1972/03/13 | 08:20:00 | 1972/03/13 08:20 | 16.157 | 0.652 | 0 | 16.157 | 19393 | 0 | 19393 | 1269330
1972/03/13 | 08:40:00 | 1972/03/13 08:40 | 16.15 | 0.652 | 0 | 16.15 | 19385 | 0 | 19384 | 1269330
1972/03/13 | 09:00:00 | 1972/03/13 09:00 | 16.144 | 0.651 | 0 | 16.144 | 19376 | 0 | 19376 | 1269330
1972/03/13 | 09:20:00 | 1972/03/13 09:20 | 16.137 | 0.651 | 0 | 16.137 | 19368 | 0 | 19369 | 1269330
1972/03/13 | 09:40:00 | 1972/03/13 09:40 | 16.13 | 0.651 | 0 | 16.13 | 19360 | 0 | 19360 | 1269330
1972/03/13 | 10:00:00 | 1972/03/13 10:00 | 16.123 | 0.651 | 0 | 16.123 | 19352 | 0 | 19352 | 1269330
1972/03/13 | 10:20:00 | 1972/03/13 10:20 | 16.117 | 0.651 | 0 | 16.117 | 19344 | 0 | 19344 | 1269330
1972/03/13 | 10:40:00 | 1972/03/13 10:40 | 16.11 | 0.651 | 0 | 16.11 | 19336 | 0 | 19336 | 1269330
1972/03/13 | 11:00:00 | 1972/03/13 11:00 | 16.103 | 0.651 | 0 | 16.103 | 19328 | 0 | 19328 | 1269330
1972/03/13 | 11:20:00 | 1972/03/13 11:20 | 16.096 | 0.651 | 0 | 16.096 | 19320 | 0 | 19319 | 1269330
1972/03/13 | 11:40:00 | 1972/03/13 11:40 | 16.089 | 0.65 | 0 | 16.089 | 19311 | 0 | 19311 | 1269330
1972/03/13 | 12:00:00 | 1972/03/13 12:00 | 16.083 | 0.65 | 0 | 16.083 | 19303 | 0 | 19303 | 1269330
1972/03/13 | 12:20:00 | 1972/03/13 12:20 | 16.076 | 0.65 | 0 | 16.076 | 19295 | 0 | 19295 | 1269330
1972/03/13 | 12:40:00 | 1972/03/13 12:40 | 16.069 | 0.65 | 0 | 16.069 | 19287 | 0 | 19287 | 1269330
1972/03/13 | 13:00:00 | 1972/03/13 13:00 | 16.062 | 0.65 | 0 | 16.062 | 19279 | 0 | 19279 | 1269330
1972/03/13 | 13:20:00 | 1972/03/13 13:20 | 16.056 | 0.65 | 0 | 16.056 | 19271 | 0 | 19271 | 1269330
1972/03/13 | 13:40:00 | 1972/03/13 13:40 | 16.049 | 0.65 | 0 | 16.049 | 19263 | 0 | 19263 | 1269330
1972/03/13 | 14:00:00 | 1972/03/13 14:00 | 16.042 | 0.65 | 0 | 16.042 | 19255 | 0 | 19255 | 1269330
1972/03/13 | 14:20:00 | 1972/03/13 14:20 | 16.035 | 0.65 | 0 | 16.035 | 19247 | 0 | 19246 | 1269330
1972/03/13 | 14:40:00 | 1972/03/13 14:40 | 16.029 | 0.649 | 0 | 16.029 | 19238 | 0 | 19238 | 1269330
1972/03/13 | 15:00:00 | 1972/03/13 15:00 | 16.022 | 0.649 | 0 | 16.022 | 19230 | 0 | 19231 | 1269330
1972/03/13 | 15:20:00 | 1972/03/13 15:20 | 16.015 | 0.649 | 0 | 16.015 | 19222 | 0 | 19222 | 1269330
1972/03/13 | 15:40:00 | 1972/03/13 15:40 | 16.008 | 0.649 | 0 | 16.008 | 19214 | 0 | 19214 | 1269330
1972/03/13 | 16:00:00 | 1972/03/13 16:00 | 16.002 | 0.649 | 0 | 16.002 | 19206 | 0 | 19206 | 1269330
1972/03/13 | 16:20:00 | 1972/03/13 16:20 | 15.995 | 0.649 | 0 | 15.995 | 19198 | 0 | 19198 | 1269330
1972/03/13 | 16:40:00 | 1972/03/13 16:40 | 15.988 | 0.649 | 0 | 15.988 | 19190 | 0 | 19190 | 1269330
1972/03/13 | 17:00:00 | 1972/03/13 17:00 | 15.981 | 0.649 | 0 | 15.981 | 19182 | 0 | 19181 | 1269330
1972/03/13 | 17:20:00 | 1972/03/13 17:20 | 15.974 | 0.649 | 0 | 15.974 | 19173 | 0 | 19173 | 1269330
1972/03/13 | 17:40:00 | 1972/03/13 17:40 | 15.968 | 0.648 | 0 | 15.968 | 19165 | 0 | 19165 | 1269330
1972/03/13 | 18:00:00 | 1972/03/13 18:00 | 15.961 | 0.648 | 0 | 15.961 | 19157 | 0 | 19157 | 1269330
1972/03/13 | 18:20:00 | 1972/03/13 18:20 | 15.954 | 0.648 | 0 | 15.954 | 19149 | 0 | 19149 | 1269330
1972/03/13 | 18:40:00 | 1972/03/13 18:40 | 15.947 | 0.648 | 0 | 15.947 | 19141 | 0 | 19141 | 1269330
1972/03/13 | 19:00:00 | 1972/03/13 19:00 | 15.941 | 0.648 | 0 | 15.941 | 19133 | 0 | 19133 | 1269330
1972/03/13 | 19:20:00 | 1972/03/13 19:20 | 15.934 | 0.648 | 0 | 15.934 | 19125 | 0 | 19125 | 1269330
1972/03/13 | 19:40:00 | 1972/03/13 19:40 | 15.927 | 0.648 | 0 | 15.927 | 19117 | 0 | 19117 | 1269330
1972/03/13 | 20:00:00 | 1972/03/13 20:00 | 15.92 | 0.648 | 0 | 15.92 | 19109 | 0 | 19108 | 1269330
1972/03/13 | 20:20:00 | 1972/03/13 20:20 | 15.914 | 0.648 | 0 | 15.914 | 19100 | 0 | 19100 | 1269330
1972/03/13 | 20:40:00 | 1972/03/13 20:40 | 15.907 | 0.647 | 0 | 15.907 | 19092 | 0 | 19093 | 1269330
1972/03/13 | 21:00:00 | 1972/03/13 21:00 | 15.9 | 0.647 | 0 | 15.9 | 19084 | 0 | 19084 | 1269330
1972/03/13 | 21:20:00 | 1972/03/13 21:20 | 15.893 | 0.647 | 0 | 15.893 | 19076 | 0 | 19076 | 1269330
1972/03/13 | 21:40:00 | 1972/03/13 21:40 | 15.887 | 0.647 | 0 | 15.887 | 19068 | 0 | 19068 | 1269330
1972/03/13 | 22:00:00 | 1972/03/13 22:00 | 15.88 | 0.647 | 0 | 15.88 | 19060 | 0 | 19060 | 1269330
1972/03/13 | 22:20:00 | 1972/03/13 22:20 | 15.873 | 0.647 | 0 | 15.873 | 19052 | 0 | 19052 | 1269330
1972/03/13 | 22:40:00 | 1972/03/13 22:40 | 15.866 | 0.647 | 0 | 15.866 | 19044 | 0 | 19043 | 1269330
1972/03/13 | 23:00:00 | 1972/03/13 23:00 | 15.86 | 0.647 | 0 | 15.86 | 19035 | 0 | 19036 | 1269330
1972/03/13 | 23:20:00 | 1972/03/13 23:20 | 15.853 | 0.646 | 0 | 15.853 | 19027 | 0 | 19028 | 1269330
1972/03/13 | 23:40:00 | 1972/03/13 23:40 | 15.846 | 0.646 | 0 | 15.846 | 19019 | 0 | 19019 | 1269330
1972/03/14 | 00:00:00 | 1972/03/14 00:00 | 15.839 | 0.646 | 0 | 15.839 | 19011 | 0 | 19011 | 1269330
1972/03/14 | 00:20:00 | 1972/03/14 00:20 | 15.832 | 0.646 | 0 | 15.832 | 19003 | 0 | 19003 | 1269330
1972/03/14 | 00:40:00 | 1972/03/14 00:40 | 15.826 | 0.646 | 0 | 15.826 | 18995 | 0 | 18995 | 1269330
1972/03/14 | 01:00:00 | 1972/03/14 01:00 | 15.819 | 0.646 | 0 | 15.819 | 18987 | 0 | 18987 | 1269330
1972/03/14 | 01:20:00 | 1972/03/14 01:20 | 15.812 | 0.646 | 0 | 15.812 | 18979 | 0 | 18979 | 1269330
1972/03/14 | 01:40:00 | 1972/03/14 01:40 | 15.805 | 0.646 | 0 | 15.805 | 18971 | 0 | 18970 | 1269330
1972/03/14 | 02:00:00 | 1972/03/14 02:00 | 15.799 | 0.646 | 0 | 15.799 | 18962 | 0 | 18962 | 1269330
1972/03/14 | 02:20:00 | 1972/03/14 02:20 | 15.792 | 0.645 | 0 | 15.792 | 18954 | 0 | 18955 | 1269330
1972/03/14 | 02:40:00 | 1972/03/14 02:40 | 15.785 | 0.645 | 0 | 15.785 | 18946 | 0 | 18946 | 1269330
1972/03/14 | 03:00:00 | 1972/03/14 03:00 | 15.778 | 0.645 | 0 | 15.778 | 18938 | 0 | 18938 | 1269330
1972/03/14 | 03:20:00 | 1972/03/14 03:20 | 15.772 | 0.645 | 0 | 15.772 | 18930 | 0 | 18930 | 1269330
1972/03/14 | 03:40:00 | 1972/03/14 03:40 | 15.765 | 0.645 | 0 | 15.765 | 18922 | 0 | 18922 | 1269330
1972/03/14 | 04:00:00 | 1972/03/14 04:00 | 15.758 | 0.645 | 0 | 15.758 | 18914 | 0 | 18914 | 1269330
1972/03/14 | 04:20:00 | 1972/03/14 04:20 | 15.751 | 0.645 | 0 | 15.751 | 18906 | 0 | 18905 | 1269330
1972/03/14 | 04:40:00 | 1972/03/14 04:40 | 15.745 | 0.645 | 0 | 15.745 | 18897 | 0 | 18898 | 1269330
1972/03/14 | 05:00:00 | 1972/03/14 05:00 | 15.738 | 0.645 | 0 | 15.738 | 18889 | 0 | 18890 | 1269330
1972/03/14 | 05:20:00 | 1972/03/14 05:20 | 15.731 | 0.644 | 0 | 15.731 | 18881 | 0 | 18881 | 1269330
1972/03/14 | 05:40:00 | 1972/03/14 05:40 | 15.724 | 0.644 | 0 | 15.724 | 18873 | 0 | 18873 | 1269330
1972/03/14 | 06:00:00 | 1972/03/14 06:00 | 15.717 | 0.644 | 0 | 15.717 | 18865 | 0 | 18865 | 1269330
1972/03/14 | 06:20:00 | 1972/03/14 06:20 | 15.711 | 0.644 | 0 | 15.711 | 18857 | 0 | 18857 | 1269330
1972/03/14 | 06:40:00 | 1972/03/14 06:40 | 15.704 | 0.644 | 0 | 15.704 | 18849 | 0 | 18849 | 1269330
1972/03/14 | 07:00:00 | 1972/03/14 07:00 | 15.697 | 0.644 | 0 | 15.697 | 18841 | 0 | 18841 | 1269330
1972/03/14 | 07:20:00 | 1972/03/14 07:20 | 15.69 | 0.644 | 0 | 15.69 | 18833 | 0 | 18832 | 1269330
1972/03/14 | 07:40:00 | 1972/03/14 07:40 | 15.684 | 0.644 | 0 | 15.684 | 18824 | 0 | 18824 | 1269330
1972/03/14 | 08:00:00 | 1972/03/14 08:00 | 15.677 | 0.643 | 0 | 15.677 | 18816 | 0 | 18817 | 1269330
1972/03/14 | 08:20:00 | 1972/03/14 08:20 | 15.67 | 0.643 | 0 | 15.67 | 18808 | 0 | 18808 | 1269330
1972/03/14 | 08:40:00 | 1972/03/14 08:40 | 15.663 | 0.643 | 0 | 15.663 | 18800 | 0 | 18800 | 1269330
1972/03/14 | 09:00:00 | 1972/03/14 09:00 | 15.657 | 0.643 | 0 | 15.657 | 18792 | 0 | 18792 | 1269330
1972/03/14 | 09:20:00 | 1972/03/14 09:20 | 15.65 | 0.643 | 0 | 15.65 | 18784 | 0 | 18784 | 1269330
1972/03/14 | 09:40:00 | 1972/03/14 09:40 | 15.643 | 0.643 | 0 | 15.643 | 18776 | 0 | 18776 | 1269330
1972/03/14 | 10:00:00 | 1972/03/14 10:00 | 15.636 | 0.643 | 0 | 15.636 | 18768 | 0 | 18767 | 1269330
1972/03/14 | 10:20:00 | 1972/03/14 10:20 | 15.63 | 0.643 | 0 | 15.63 | 18759 | 0 | 18760 | 1269330
1972/03/14 | 10:40:00 | 1972/03/14 10:40 | 15.623 | 0.643 | 0 | 15.623 | 18751 | 0 | 18752 | 1269330
1972/03/14 | 11:00:00 | 1972/03/14 11:00 | 15.616 | 0.642 | 0 | 15.616 | 18743 | 0 | 18743 | 1269330
1972/03/14 | 11:20:00 | 1972/03/14 11:20 | 15.609 | 0.642 | 0 | 15.609 | 18735 | 0 | 18735 | 1269330
1972/03/14 | 11:40:00 | 1972/03/14 11:40 | 15.602 | 0.642 | 0 | 15.602 | 18727 | 0 | 18727 | 1269330
1972/03/14 | 12:00:00 | 1972/03/14 12:00 | 15.596 | 0.642 | 0 | 15.596 | 18719 | 0 | 18719 | 1269330
1972/03/14 | 12:20:00 | 1972/03/14 12:20 | 15.589 | 0.642 | 0 | 15.589 | 18711 | 0 | 18711 | 1269330
1972/03/14 | 12:40:00 | 1972/03/14 12:40 | 15.582 | 0.642 | 0 | 15.582 | 18703 | 0 | 18703 | 1269330
1972/03/14 | 13:00:00 | 1972/03/14 13:00 | 15.575 | 0.642 | 0 | 15.575 | 18695 | 0 | 18694 | 1269330
1972/03/14 | 13:20:00 | 1972/03/14 13:20 | 15.569 | 0.642 | 0 | 15.569 | 18686 | 0 | 18686 | 1269330
1972/03/14 | 13:40:00 | 1972/03/14 13:40 | 15.562 | 0.642 | 0 | 15.562 | 18678 | 0 | 18679 | 1269330
1972/03/14 | 14:00:00 | 1972/03/14 14:00 | 15.555 | 0.641 | 0 | 15.555 | 18670 | 0 | 18670 | 1269330
1972/03/14 | 14:20:00 | 1972/03/14 14:20 | 15.548 | 0.641 | 0 | 15.548 | 18662 | 0 | 18662 | 1269330
1972/03/14 | 14:40:00 | 1972/03/14 14:40 | 15.542 | 0.641 | 0 | 15.542 | 18654 | 0 | 18654 | 1269330
1972/03/14 | 15:00:00 | 1972/03/14 15:00 | 15.535 | 0.641 | 0 | 15.535 | 18646 | 0 | 18646 | 1269330
1972/03/14 | 15:20:00 | 1972/03/14 15:20 | 15.528 | 0.641 | 0 | 15.528 | 18638 | 0 | 18638 | 1269330
1972/03/14 | 15:40:00 | 1972/03/14 15:40 | 15.521 | 0.641 | 0 | 15.521 | 18630 | 0 | 18629 | 1269330
1972/03/14 | 16:00:00 | 1972/03/14 16:00 | 15.515 | 0.641 | 0 | 15.515 | 18621 | 0 | 18622 | 1269330
1972/03/14 | 16:20:00 | 1972/03/14 16:20 | 15.508 | 0.641 | 0 | 15.508 | 18613 | 0 | 18614 | 1269330
1972/03/14 | 16:40:00 | 1972/03/14 16:40 | 15.501 | 0.64 | 0 | 15.501 | 18605 | 0 | 18605 | 1269330
1972/03/14 | 17:00:00 | 1972/03/14 17:00 | 15.494 | 0.64 | 0 | 15.494 | 18597 | 0 | 18597 | 1269330
1972/03/14 | 17:20:00 | 1972/03/14 17:20 | 15.487 | 0.64 | 0 | 15.487 | 18589 | 0 | 18589 | 1269330
1972/03/14 | 17:40:00 | 1972/03/14 17:40 | 15.481 | 0.64 | 0 | 15.481 | 18581 | 0 | 18581 | 1269330
1972/03/14 | 18:00:00 | 1972/03/14 18:00 | 15.474 | 0.64 | 0 | 15.474 | 18573 | 0 | 18573 | 1269330
1972/03/14 | 18:20:00 | 1972/03/14 18:20 | 15.467 | 0.64 | 0 | 15.467 | 18565 | 0 | 18565 | 1269330
1972/03/14 | 18:40:00 | 1972/03/14 18:40 | 15.46 | 0.64 | 0 | 15.46 | 18557 | 0 | 18556 | 1269330
1972/03/14 | 19:00:00 | 1972/03/14 19:00 | 15.454 | 0.64 | 0 | 15.454 | 18548 | 0 | 18548 | 1269330
1972/03/14 | 19:20:00 | 1972/03/14 19:20 | 15.447 | 0.64 | 0 | 15.447 | 18540 | 0 | 18541 | 1269330
1972/03/14 | 19:40:00 | 1972/03/14 19:40 | 15.44 | 0.639 | 0 | 15.44 | 18532 | 0 | 18532 | 1269330
1972/03/14 | 20:00:00 | 1972/03/14 20:00 | 15.433 | 0.639 | 0 | 15.433 | 18524 | 0 | 18524 | 1269330
1972/03/14 | 20:20:00 | 1972/03/14 20:20 | 15.427 | 0.639 | 0 | 15.427 | 18516 | 0 | 18516 | 1269330
1972/03/14 | 20:40:00 | 1972/03/14 20:40 | 15.42 | 0.639 | 0 | 15.42 | 18508 | 0 | 18508 | 1269330
1972/03/14 | 21:00:00 | 1972/03/14 21:00 | 15.412 | 0.639 | 0 | 15.412 | 18500 | 0 | 18499 | 1269330
1972/03/14 | 21:20:00 | 1972/03/14 21:20 | 15.384 | 0.638 | 0 | 15.384 | 18478 | 0 | 18478 | 1269330
1972/03/14 | 21:40:00 | 1972/03/14 21:40 | 15.357 | 0.638 | 0 | 15.357 | 18445 | 0 | 18445 | 1269330
1972/03/14 | 22:00:00 | 1972/03/14 22:00 | 15.329 | 0.637 | 0 | 15.329 | 18411 | 0 | 18412 | 1269330
1972/03/14 | 22:20:00 | 1972/03/14 22:20 | 15.301 | 0.637 | 0 | 15.301 | 18378 | 0 | 18378 | 1269330
1972/03/14 | 22:40:00 | 1972/03/14 22:40 | 15.273 | 0.637 | 0 | 15.273 | 18345 | 0 | 18344 | 1269330
1972/03/14 | 23:00:00 | 1972/03/14 23:00 | 15.246 | 0.636 | 0 | 15.246 | 18311 | 0 | 18311 | 1269330
1972/03/14 | 23:20:00 | 1972/03/14 23:20 | 15.218 | 0.636 | 0 | 15.218 | 18278 | 0 | 18278 | 1269330
1972/03/14 | 23:40:00 | 1972/03/14 23:40 | 15.19 | 0.635 | 0 | 15.19 | 18245 | 0 | 18245 | 1269330
1972/03/15 | 00:00:00 | 1972/03/15 00:00 | 15.162 | 0.635 | 0 | 15.162 | 18212 | 0 | 18211 | 1269330
1972/03/15 | 00:20:00 | 1972/03/15 00:20 | 15.135 | 0.634 | 0 | 15.135 | 18178 | 0 | 18178 | 1269330
1972/03/15 | 00:40:00 | 1972/03/15 00:40 | 15.107 | 0.634 | 0 | 15.107 | 18145 | 0 | 18145 | 1269330
1972/03/15 | 01:00:00 | 1972/03/15 01:00 | 15.079 | 0.633 | 0 | 15.079 | 18112 | 0 | 18112 | 1269330
1972/03/15 | 01:20:00 | 1972/03/15 01:20 | 15.051 | 0.633 | 0 | 15.051 | 18078 | 0 | 18078 | 1269330
1972/03/15 | 01:40:00 | 1972/03/15 01:40 | 15.024 | 0.632 | 0 | 15.024 | 18045 | 0 | 18045 | 1269330
1972/03/15 | 02:00:00 | 1972/03/15 02:00 | 14.996 | 0.632 | 0 | 14.996 | 18012 | 0 | 18012 | 1269330
1972/03/15 | 02:20:00 | 1972/03/15 02:20 | 14.968 | 0.631 | 0 | 14.968 | 17979 | 0 | 17978 | 1269330
1972/03/15 | 02:40:00 | 1972/03/15 02:40 | 14.941 | 0.631 | 0 | 14.941 | 17945 | 0 | 17945 | 1269330
1972/03/15 | 03:00:00 | 1972/03/15 03:00 | 14.913 | 0.63 | 0 | 14.913 | 17912 | 0 | 17912 | 1269330
1972/03/15 | 03:20:00 | 1972/03/15 03:20 | 14.885 | 0.63 | 0 | 14.885 | 17879 | 0 | 17879 | 1269330
1972/03/15 | 03:40:00 | 1972/03/15 03:40 | 14.857 | 0.629 | 0 | 14.857 | 17845 | 0 | 17845 | 1269330
1972/03/15 | 04:00:00 | 1972/03/15 04:00 | 14.83 | 0.629 | 0 | 14.83 | 17812 | 0 | 17812 | 1269330
1972/03/15 | 04:20:00 | 1972/03/15 04:20 | 14.802 | 0.628 | 0 | 14.802 | 17779 | 0 | 17779 | 1269330
1972/03/15 | 04:40:00 | 1972/03/15 04:40 | 14.774 | 0.628 | 0 | 14.774 | 17746 | 0 | 17746 | 1269330
1972/03/15 | 05:00:00 | 1972/03/15 05:00 | 14.746 | 0.627 | 0 | 14.746 | 17712 | 0 | 17712 | 1269330
1972/03/15 | 05:20:00 | 1972/03/15 05:20 | 14.719 | 0.627 | 0 | 14.719 | 17679 | 0 | 17679 | 1269330
1972/03/15 | 05:40:00 | 1972/03/15 05:40 | 14.691 | 0.626 | 0 | 14.691 | 17646 | 0 | 17646 | 1269330
1972/03/15 | 06:00:00 | 1972/03/15 06:00 | 14.663 | 0.626 | 0 | 14.663 | 17612 | 0 | 17612 | 1269330
1972/03/15 | 06:20:00 | 1972/03/15 06:20 | 14.635 | 0.625 | 0 | 14.635 | 17579 | 0 | 17579 | 1269330
1972/03/15 | 06:40:00 | 1972/03/15 06:40 | 14.608 | 0.625 | 0 | 14.608 | 17546 | 0 | 17546 | 1269330
1972/03/15 | 07:00:00 | 1972/03/15 07:00 | 14.58 | 0.624 | 0 | 14.58 | 17512 | 0 | 17513 | 1269330
1972/03/15 | 07:20:00 | 1972/03/15 07:20 | 14.552 | 0.624 | 0 | 14.552 | 17479 | 0 | 17479 | 1269330
1972/03/15 | 07:40:00 | 1972/03/15 07:40 | 14.524 | 0.623 | 0 | 14.524 | 17446 | 0 | 17446 | 1269330

## Event 28
Hydrograph info for event 28 for X2H013 in period 19591001 to 20260126
Hydrograph period: 1972/11/29 01:00:00 to 1972/12/10 12:20:00 Date of peak: 1972/11/30 02:20:00 Peak flow: 227.375m³/sec
Date | Time | Date + Time | Observed (m³/sec) | Observed H(m) | Q-Dxi (m³/sec) | Q-Bxi (m³/sec) | Q-Txi (m³) | Q-Dxi (m³) | Q-Bxi (m³) | Cum. Q-Dri (m³)
1972/11/29 | 01:00:00 | 1972/11/29 01:00 | 4.602 | 0.381 | 4.59 | 0.012 | 0 | 0 | 0 | 0
1972/11/29 | 01:20:00 | 1972/11/29 01:20 | 11.291 | 0.526 | 11.24 | 0.051 | 7128 | 9498 | 38 | 9498
1972/11/29 | 01:40:00 | 1972/11/29 01:40 | 24.303 | 0.771 | 24.163 | 0.14 | 22469 | 21242 | 115 | 30740
1972/11/29 | 02:00:00 | 1972/11/29 02:00 | 28.084 | 0.818 | 27.814 | 0.27 | 31763 | 31186 | 246 | 61926
1972/11/29 | 02:20:00 | 1972/11/29 02:20 | 29.584 | 0.835 | 29.171 | 0.413 | 34901 | 34191 | 410 | 96117
1972/11/29 | 02:40:00 | 1972/11/29 02:40 | 35.301 | 0.896 | 34.728 | 0.573 | 39371 | 38339 | 592 | 134456
1972/11/29 | 03:00:00 | 1972/11/29 03:00 | 37.954 | 0.922 | 37.201 | 0.753 | 43953 | 43157 | 796 | 177613
1972/11/29 | 03:20:00 | 1972/11/29 03:20 | 39.749 | 0.939 | 38.805 | 0.944 | 46776 | 45603 | 1018 | 223216
1972/11/29 | 03:40:00 | 1972/11/29 03:40 | 41.175 | 0.951 | 40.034 | 1.141 | 48554 | 47303 | 1251 | 270519
1972/11/29 | 04:00:00 | 1972/11/29 04:00 | 42.602 | 0.964 | 41.257 | 1.345 | 50266 | 48774 | 1492 | 319293
1972/11/29 | 04:20:00 | 1972/11/29 04:20 | 41.453 | 0.954 | 39.904 | 1.549 | 50433 | 48697 | 1736 | 367990
1972/11/29 | 04:40:00 | 1972/11/29 04:40 | 40.304 | 0.944 | 38.559 | 1.745 | 49054 | 47078 | 1976 | 415068
1972/11/29 | 05:00:00 | 1972/11/29 05:00 | 39.155 | 0.933 | 37.22 | 1.935 | 47675 | 45467 | 2208 | 460535
1972/11/29 | 05:20:00 | 1972/11/29 05:20 | 38.006 | 0.923 | 35.888 | 2.118 | 46297 | 43864 | 2432 | 504399
1972/11/29 | 05:40:00 | 1972/11/29 05:40 | 36.646 | 0.909 | 34.352 | 2.294 | 44816 | 42143 | 2648 | 546542
1972/11/29 | 06:00:00 | 1972/11/29 06:00 | 35.233 | 0.894 | 32.77 | 2.463 | 43127 | 40273 | 2854 | 586815
1972/11/29 | 06:20:00 | 1972/11/29 06:20 | 33.82 | 0.879 | 31.197 | 2.623 | 41432 | 38380 | 3051 | 625195
1972/11/29 | 06:40:00 | 1972/11/29 06:40 | 32.407 | 0.865 | 29.632 | 2.775 | 39736 | 36497 | 3239 | 661692
1972/11/29 | 07:00:00 | 1972/11/29 07:00 | 30.994 | 0.85 | 28.074 | 2.92 | 38040 | 34623 | 3417 | 696315
1972/11/29 | 07:20:00 | 1972/11/29 07:20 | 29.581 | 0.835 | 26.524 | 3.057 | 36345 | 32759 | 3586 | 729074
1972/11/29 | 07:40:00 | 1972/11/29 07:40 | 28.46 | 0.822 | 25.273 | 3.187 | 34790 | 31078 | 3746 | 760152
1972/11/29 | 08:00:00 | 1972/11/29 08:00 | 27.413 | 0.809 | 24.102 | 3.311 | 33524 | 29625 | 3898 | 789777
1972/11/29 | 08:20:00 | 1972/11/29 08:20 | 26.366 | 0.795 | 22.938 | 3.428 | 32268 | 28224 | 4043 | 818001
1972/11/29 | 08:40:00 | 1972/11/29 08:40 | 25.319 | 0.782 | 21.779 | 3.54 | 31011 | 26830 | 4181 | 844831
1972/11/29 | 09:00:00 | 1972/11/29 09:00 | 24.272 | 0.769 | 20.625 | 3.647 | 29755 | 25442 | 4312 | 870273
1972/11/29 | 09:20:00 | 1972/11/29 09:20 | 23.225 | 0.756 | 19.478 | 3.747 | 28498 | 24062 | 4436 | 894335
1972/11/29 | 09:40:00 | 1972/11/29 09:40 | 22.178 | 0.743 | 18.336 | 3.842 | 27242 | 22688 | 4554 | 917023
1972/11/29 | 10:00:00 | 1972/11/29 10:00 | 21.374 | 0.732 | 17.442 | 3.932 | 26073 | 21467 | 4664 | 938490
1972/11/29 | 10:20:00 | 1972/11/29 10:20 | 20.733 | 0.722 | 16.716 | 4.017 | 25264 | 20495 | 4769 | 958985
1972/11/29 | 10:40:00 | 1972/11/29 10:40 | 20.091 | 0.712 | 15.992 | 4.099 | 24494 | 19624 | 4870 | 978609
1972/11/29 | 11:00:00 | 1972/11/29 11:00 | 19.449 | 0.702 | 15.271 | 4.178 | 23724 | 18758 | 4966 | 997367
1972/11/29 | 11:20:00 | 1972/11/29 11:20 | 18.808 | 0.693 | 14.556 | 4.252 | 22954 | 17896 | 5058 | 1015263
1972/11/29 | 11:40:00 | 1972/11/29 11:40 | 18.166 | 0.683 | 13.842 | 4.324 | 22184 | 17039 | 5146 | 1032302
1972/11/29 | 12:00:00 | 1972/11/29 12:00 | 17.525 | 0.673 | 13.134 | 4.391 | 21415 | 16186 | 5229 | 1048488
1972/11/29 | 12:20:00 | 1972/11/29 12:20 | 16.883 | 0.663 | 12.428 | 4.455 | 20645 | 15337 | 5308 | 1063825
1972/11/29 | 12:40:00 | 1972/11/29 12:40 | 16.242 | 0.653 | 11.726 | 4.516 | 19875 | 14492 | 5383 | 1078317
1972/11/29 | 13:00:00 | 1972/11/29 13:00 | 15.902 | 0.647 | 11.328 | 4.574 | 19268 | 13833 | 5454 | 1092150
1972/11/29 | 13:20:00 | 1972/11/29 13:20 | 15.596 | 0.641 | 10.967 | 4.629 | 18899 | 13377 | 5522 | 1105527
1972/11/29 | 13:40:00 | 1972/11/29 13:40 | 15.29 | 0.635 | 10.607 | 4.683 | 18532 | 12944 | 5588 | 1118471
1972/11/29 | 14:00:00 | 1972/11/29 14:00 | 14.984 | 0.629 | 10.248 | 4.736 | 18164 | 12513 | 5652 | 1130984
1972/11/29 | 14:20:00 | 1972/11/29 14:20 | 14.678 | 0.623 | 9.892 | 4.786 | 17797 | 12084 | 5713 | 1143068
1972/11/29 | 14:40:00 | 1972/11/29 14:40 | 14.372 | 0.617 | 9.537 | 4.835 | 17430 | 11657 | 5773 | 1154725
1972/11/29 | 15:00:00 | 1972/11/29 15:00 | 14.066 | 0.612 | 9.184 | 4.882 | 17063 | 11233 | 5830 | 1165958
1972/11/29 | 15:20:00 | 1972/11/29 15:20 | 13.76 | 0.606 | 8.833 | 4.927 | 16696 | 10810 | 5885 | 1176768
1972/11/29 | 15:40:00 | 1972/11/29 15:40 | 13.454 | 0.6 | 8.484 | 4.97 | 16329 | 10390 | 5938 | 1187158
1972/11/29 | 16:00:00 | 1972/11/29 16:00 | 13.148 | 0.594 | 8.136 | 5.012 | 15962 | 9972 | 5989 | 1197130
1972/11/29 | 16:20:00 | 1972/11/29 16:20 | 12.842 | 0.588 | 7.79 | 5.052 | 15594 | 9556 | 6038 | 1206686
1972/11/29 | 16:40:00 | 1972/11/29 16:40 | 12.536 | 0.582 | 7.446 | 5.09 | 15227 | 9142 | 6085 | 1215828
1972/11/29 | 17:00:00 | 1972/11/29 17:00 | 12.373 | 0.579 | 7.246 | 5.127 | 14912 | 8815 | 6130 | 1224643
1972/11/29 | 17:20:00 | 1972/11/29 17:20 | 12.306 | 0.578 | 7.143 | 5.163 | 14808 | 8633 | 6174 | 1233276
1972/11/29 | 17:40:00 | 1972/11/29 17:40 | 12.238 | 0.576 | 7.039 | 5.199 | 14726 | 8509 | 6217 | 1241785
1972/11/29 | 18:00:00 | 1972/11/29 18:00 | 12.171 | 0.575 | 6.937 | 5.234 | 14645 | 8386 | 6259 | 1250171
1972/11/29 | 18:20:00 | 1972/11/29 18:20 | 12.103 | 0.573 | 6.835 | 5.268 | 14564 | 8263 | 6301 | 1258434
1972/11/29 | 18:40:00 | 1972/11/29 18:40 | 12.035 | 0.572 | 6.733 | 5.302 | 14483 | 8141 | 6342 | 1266575
1972/11/29 | 19:00:00 | 1972/11/29 19:00 | 11.968 | 0.57 | 6.632 | 5.336 | 14402 | 8019 | 6383 | 1274594
1972/11/29 | 19:20:00 | 1972/11/29 19:20 | 11.897 | 0.569 | 6.528 | 5.369 | 14321 | 7896 | 6423 | 1282490
1972/11/29 | 19:40:00 | 1972/11/29 19:40 | 11.797 | 0.567 | 6.396 | 5.401 | 14216 | 7755 | 6462 | 1290245
1972/11/29 | 20:00:00 | 1972/11/29 20:00 | 11.696 | 0.564 | 6.263 | 5.433 | 14096 | 7596 | 6500 | 1297841
1972/11/29 | 20:20:00 | 1972/11/29 20:20 | 11.596 | 0.562 | 6.132 | 5.464 | 13975 | 7437 | 6538 | 1305278
1972/11/29 | 20:40:00 | 1972/11/29 20:40 | 11.495 | 0.56 | 6.001 | 5.494 | 13855 | 7280 | 6575 | 1312558
1972/11/29 | 21:00:00 | 1972/11/29 21:00 | 11.395 | 0.558 | 5.871 | 5.524 | 13734 | 7123 | 6611 | 1319681
1972/11/29 | 21:20:00 | 1972/11/29 21:20 | 11.294 | 0.555 | 5.741 | 5.553 | 13613 | 6967 | 6646 | 1326648
1972/11/29 | 21:40:00 | 1972/11/29 21:40 | 11.194 | 0.553 | 5.612 | 5.582 | 13493 | 6812 | 6681 | 1333460
1972/11/29 | 22:00:00 | 1972/11/29 22:00 | 11.093 | 0.551 | 5.484 | 5.609 | 13372 | 6658 | 6715 | 1340118
1972/11/29 | 22:20:00 | 1972/11/29 22:20 | 11.065 | 0.55 | 5.428 | 5.637 | 13295 | 6547 | 6748 | 1346665
1972/11/29 | 22:40:00 | 1972/11/29 22:40 | 11.036 | 0.55 | 5.372 | 5.664 | 13261 | 6480 | 6780 | 1353145
1972/11/29 | 23:00:00 | 1972/11/29 23:00 | 11.008 | 0.549 | 5.317 | 5.691 | 13227 | 6414 | 6813 | 1359559
1972/11/29 | 23:20:00 | 1972/11/29 23:20 | 10.979 | 0.548 | 5.262 | 5.717 | 13192 | 6348 | 6845 | 1365907
1972/11/29 | 23:40:00 | 1972/11/29 23:40 | 10.951 | 0.548 | 5.208 | 5.743 | 13158 | 6282 | 6876 | 1372189
1972/11/30 | 00:00:00 | 1972/11/30 00:00 | 10.922 | 0.547 | 5.153 | 5.769 | 13124 | 6216 | 6908 | 1378405
1972/11/30 | 00:20:00 | 1972/11/30 00:20 | 10.894 | 0.547 | 5.099 | 5.795 | 13090 | 6151 | 6939 | 1384556
1972/11/30 | 00:40:00 | 1972/11/30 00:40 | 20.16 | 0.627 | 14.316 | 5.844 | 14171 | 11649 | 6983 | 1396205
1972/11/30 | 01:00:00 | 1972/11/30 01:00 | 66.604 | 1.033 | 60.573 | 6.031 | 52059 | 44933 | 7125 | 1441138
1972/11/30 | 01:20:00 | 1972/11/30 01:20 | 118.935 | 1.448 | 112.47 | 6.465 | 108145 | 103826 | 7498 | 1544964
1972/11/30 | 01:40:00 | 1972/11/30 01:40 | 183.208 | 1.739 | 176.02 | 7.188 | 193594 | 173094 | 8192 | 1718058
1972/11/30 | 02:00:00 | 1972/11/30 02:00 | 206.454 | 1.824 | 198.328 | 8.126 | 233797 | 224609 | 9189 | 1942667
1972/11/30 | 02:20:00 | 1972/11/30 02:20 | 225.502 | 1.894 | 216.336 | 9.166 | 261440 | 248799 | 10375 | 2191466
1972/11/30 | 02:40:00 | 1972/11/30 02:40 | 206.775 | 1.824 | 196.575 | 10.2 | 259366 | 247747 | 11620 | 2191466
1972/11/30 | 03:00:00 | 1972/11/30 03:00 | 188.047 | 1.753 | 176.911 | 11.136 | 236893 | 224091 | 12802 | 2191466
1972/11/30 | 03:20:00 | 1972/11/30 03:20 | 169.32 | 1.683 | 157.346 | 11.974 | 214420 | 200554 | 13866 | 2191466
1972/11/30 | 03:40:00 | 1972/11/30 03:40 | 155.386 | 1.626 | 142.66 | 12.726 | 193386 | 180003 | 14820 | 2191466
1972/11/30 | 04:00:00 | 1972/11/30 04:00 | 146.246 | 1.581 | 132.829 | 13.417 | 180980 | 165294 | 15686 | 2191466
1972/11/30 | 04:20:00 | 1972/11/30 04:20 | 137.106 | 1.537 | 123.048 | 14.058 | 170011 | 153527 | 16485 | 2191466
1972/11/30 | 04:40:00 | 1972/11/30 04:40 | 127.966 | 1.493 | 113.316 | 14.65 | 159043 | 141818 | 17225 | 2191466
1972/11/30 | 05:00:00 | 1972/11/30 05:00 | 118.826 | 1.448 | 103.632 | 15.194 | 148075 | 130169 | 17906 | 2191466
1972/11/30 | 05:20:00 | 1972/11/30 05:20 | 109.686 | 1.404 | 93.997 | 15.689 | 137107 | 118577 | 18530 | 2191466
1972/11/30 | 05:40:00 | 1972/11/30 05:40 | 103.899 | 1.371 | 87.754 | 16.145 | 127748 | 109051 | 19100 | 2191466
1972/11/30 | 06:00:00 | 1972/11/30 06:00 | 98.95 | 1.341 | 82.379 | 16.571 | 121709 | 102080 | 19630 | 2191466
1972/11/30 | 06:20:00 | 1972/11/30 06:20 | 94.002 | 1.312 | 77.031 | 16.971 | 115771 | 95646 | 20125 | 2191466
1972/11/30 | 06:40:00 | 1972/11/30 06:40 | 89.053 | 1.282 | 71.71 | 17.343 | 109833 | 89245 | 20588 | 2191466
1972/11/30 | 07:00:00 | 1972/11/30 07:00 | 84.104 | 1.252 | 66.414 | 17.69 | 103894 | 82874 | 21020 | 2191466
1972/11/30 | 07:20:00 | 1972/11/30 07:20 | 79.156 | 1.222 | 61.147 | 18.009 | 97956 | 76537 | 21419 | 2191466
1972/11/30 | 07:40:00 | 1972/11/30 07:40 | 74.207 | 1.193 | 55.904 | 18.303 | 92018 | 70231 | 21787 | 2191466
1972/11/30 | 08:00:00 | 1972/11/30 08:00 | 69.258 | 1.163 | 50.688 | 18.57 | 86079 | 63955 | 22124 | 2191466
1972/11/30 | 08:20:00 | 1972/11/30 08:20 | 66.64 | 1.144 | 47.823 | 18.817 | 81539 | 59107 | 22432 | 2191466
1972/11/30 | 08:40:00 | 1972/11/30 08:40 | 64.021 | 1.125 | 44.972 | 19.049 | 78396 | 55677 | 22720 | 2191466
1972/11/30 | 09:00:00 | 1972/11/30 09:00 | 61.402 | 1.106 | 42.134 | 19.268 | 75254 | 52264 | 22990 | 2191466
1972/11/30 | 09:20:00 | 1972/11/30 09:20 | 58.784 | 1.087 | 39.312 | 19.472 | 72111 | 48868 | 23244 | 2191466
1972/11/30 | 09:40:00 | 1972/11/30 09:40 | 56.165 | 1.068 | 36.503 | 19.662 | 68969 | 45489 | 23480 | 2191466
1972/11/30 | 10:00:00 | 1972/11/30 10:00 | 53.546 | 1.049 | 33.708 | 19.838 | 65827 | 42127 | 23700 | 2191466
1972/11/30 | 10:20:00 | 1972/11/30 10:20 | 50.927 | 1.03 | 30.927 | 20 | 62684 | 38781 | 23902 | 2191466
1972/11/30 | 10:40:00 | 1972/11/30 10:40 | 48.309 | 1.011 | 28.161 | 20.148 | 59542 | 35453 | 24089 | 2191466
1972/11/30 | 11:00:00 | 1972/11/30 11:00 | 46.795 | 0.998 | 26.51 | 20.285 | 56996 | 32803 | 24260 | 2191466
1972/11/30 | 11:20:00 | 1972/11/30 11:20 | 45.403 | 0.986 | 24.989 | 20.414 | 55319 | 30900 | 24419 | 2191466
1972/11/30 | 11:40:00 | 1972/11/30 11:40 | 44.012 | 0.974 | 23.477 | 20.535 | 53649 | 29079 | 24570 | 2191466
1972/11/30 | 12:00:00 | 1972/11/30 12:00 | 42.621 | 0.961 | 21.972 | 20.649 | 51980 | 27269 | 24711 | 2191466
1972/11/30 | 12:20:00 | 1972/11/30 12:20 | 41.23 | 0.949 | 20.474 | 20.756 | 50310 | 25468 | 24843 | 2191466
1972/11/30 | 12:40:00 | 1972/11/30 12:40 | 39.838 | 0.937 | 18.983 | 20.855 | 48641 | 23675 | 24966 | 2191466
1972/11/30 | 13:00:00 | 1972/11/30 13:00 | 38.447 | 0.925 | 17.501 | 20.946 | 46971 | 21891 | 25080 | 2191466
1972/11/30 | 13:20:00 | 1972/11/30 13:20 | 37.056 | 0.912 | 16.026 | 21.03 | 45302 | 20116 | 25186 | 2191466
1972/11/30 | 13:40:00 | 1972/11/30 13:40 | 35.664 | 0.9 | 14.557 | 21.107 | 43632 | 18350 | 25282 | 2191466
1972/11/30 | 14:00:00 | 1972/11/30 14:00 | 34.944 | 0.893 | 13.766 | 21.178 | 42325 | 16994 | 25371 | 2191466
1972/11/30 | 14:20:00 | 1972/11/30 14:20 | 34.299 | 0.886 | 13.054 | 21.245 | 41546 | 16092 | 25454 | 2191466
1972/11/30 | 14:40:00 | 1972/11/30 14:40 | 33.653 | 0.879 | 12.344 | 21.309 | 40771 | 15239 | 25532 | 2191466
1972/11/30 | 15:00:00 | 1972/11/30 15:00 | 33.008 | 0.871 | 11.639 | 21.369 | 39996 | 14390 | 25606 | 2191466
1972/11/30 | 15:20:00 | 1972/11/30 15:20 | 32.362 | 0.864 | 10.937 | 21.425 | 39222 | 13546 | 25676 | 2191466
1972/11/30 | 15:40:00 | 1972/11/30 15:40 | 31.716 | 0.857 | 10.238 | 21.478 | 38447 | 12705 | 25742 | 2191466
1972/11/30 | 16:00:00 | 1972/11/30 16:00 | 31.071 | 0.85 | 9.543 | 21.528 | 37672 | 11869 | 25804 | 2191466
1972/11/30 | 16:20:00 | 1972/11/30 16:20 | 30.425 | 0.843 | 8.851 | 21.574 | 36898 | 11036 | 25861 | 2191466
1972/11/30 | 16:40:00 | 1972/11/30 16:40 | 29.78 | 0.836 | 8.163 | 21.617 | 36123 | 10209 | 25914 | 2191466
1972/11/30 | 17:00:00 | 1972/11/30 17:00 | 29.134 | 0.829 | 7.478 | 21.656 | 35348 | 9385 | 25963 | 2191466
1972/11/30 | 17:20:00 | 1972/11/30 17:20 | 28.488 | 0.822 | 6.796 | 21.692 | 34574 | 8565 | 26008 | 2191466
1972/11/30 | 17:40:00 | 1972/11/30 17:40 | 27.843 | 0.815 | 6.119 | 21.724 | 33799 | 7749 | 26049 | 2191466
1972/11/30 | 18:00:00 | 1972/11/30 18:00 | 27.299 | 0.809 | 5.546 | 21.753 | 33042 | 6999 | 26086 | 2191466
1972/11/30 | 18:20:00 | 1972/11/30 18:20 | 26.991 | 0.805 | 5.211 | 21.78 | 32574 | 6454 | 26120 | 2191466
1972/11/30 | 18:40:00 | 1972/11/30 18:40 | 26.683 | 0.801 | 4.878 | 21.805 | 32204 | 6053 | 26151 | 2191466
1972/11/30 | 19:00:00 | 1972/11/30 19:00 | 26.375 | 0.797 | 4.546 | 21.829 | 31835 | 5654 | 26181 | 2191466
1972/11/30 | 19:20:00 | 1972/11/30 19:20 | 26.068 | 0.793 | 4.217 | 21.851 | 31466 | 5258 | 26208 | 2191466
1972/11/30 | 19:40:00 | 1972/11/30 19:40 | 25.76 | 0.789 | 3.889 | 21.871 | 31096 | 4863 | 26233 | 2191466
1972/11/30 | 20:00:00 | 1972/11/30 20:00 | 25.452 | 0.785 | 3.562 | 21.89 | 30727 | 4470 | 26257 | 2191466
1972/11/30 | 20:20:00 | 1972/11/30 20:20 | 25.144 | 0.781 | 3.237 | 21.907 | 30358 | 4079 | 26278 | 2191466
1972/11/30 | 20:40:00 | 1972/11/30 20:40 | 24.837 | 0.777 | 2.915 | 21.922 | 29989 | 3691 | 26298 | 2191466
1972/11/30 | 21:00:00 | 1972/11/30 21:00 | 24.529 | 0.773 | 2.593 | 21.936 | 29619 | 3304 | 26315 | 2191466
1972/11/30 | 21:20:00 | 1972/11/30 21:20 | 24.221 | 0.769 | 2.273 | 21.948 | 29250 | 2919 | 26331 | 2191466
1972/11/30 | 21:40:00 | 1972/11/30 21:40 | 23.913 | 0.765 | 1.954 | 21.959 | 28881 | 2536 | 26345 | 2191466
1972/11/30 | 22:00:00 | 1972/11/30 22:00 | 23.606 | 0.761 | 1.638 | 21.968 | 28511 | 2155 | 26356 | 2191466
1972/11/30 | 22:20:00 | 1972/11/30 22:20 | 23.298 | 0.757 | 1.323 | 21.975 | 28142 | 1776 | 26366 | 2191466
1972/11/30 | 22:40:00 | 1972/11/30 22:40 | 22.99 | 0.753 | 1.009 | 21.981 | 27773 | 1399 | 26374 | 2191466
1972/11/30 | 23:00:00 | 1972/11/30 23:00 | 22.682 | 0.749 | 0.696 | 21.986 | 27403 | 1023 | 26380 | 2191466
1972/11/30 | 23:20:00 | 1972/11/30 23:20 | 22.374 | 0.745 | 0.386 | 21.988 | 27034 | 649 | 26384 | 2191466
1972/11/30 | 23:40:00 | 1972/11/30 23:40 | 22.067 | 0.741 | 0.078 | 21.989 | 26665 | 278 | 26387 | 2191466
1972/12/01 | 00:00:00 | 1972/12/01 00:00 | 21.759 | 0.737 | 0 | 21.759 | 26295 | 47 | 26249 | 2191466
1972/12/01 | 00:20:00 | 1972/12/01 00:20 | 21.451 | 0.733 | 0 | 21.451 | 25926 | 0 | 25926 | 2191466
1972/12/01 | 00:40:00 | 1972/12/01 00:40 | 21.165 | 0.729 | 0 | 21.165 | 25559 | 0 | 25570 | 2191466
1972/12/01 | 01:00:00 | 1972/12/01 01:00 | 20.967 | 0.726 | 0 | 20.967 | 25280 | 0 | 25279 | 2191466
1972/12/01 | 01:20:00 | 1972/12/01 01:20 | 20.77 | 0.723 | 0 | 20.77 | 25042 | 0 | 25042 | 2191466
1972/12/01 | 01:40:00 | 1972/12/01 01:40 | 20.572 | 0.72 | 0 | 20.572 | 24805 | 0 | 24805 | 2191466
1972/12/01 | 02:00:00 | 1972/12/01 02:00 | 20.374 | 0.717 | 0 | 20.374 | 24567 | 0 | 24568 | 2191466
1972/12/01 | 02:20:00 | 1972/12/01 02:20 | 20.176 | 0.714 | 0 | 20.176 | 24330 | 0 | 24330 | 2191466
1972/12/01 | 02:40:00 | 1972/12/01 02:40 | 19.978 | 0.711 | 0 | 19.978 | 24092 | 0 | 24092 | 2191466
1972/12/01 | 03:00:00 | 1972/12/01 03:00 | 19.78 | 0.708 | 0 | 19.78 | 23855 | 0 | 23855 | 2191466
1972/12/01 | 03:20:00 | 1972/12/01 03:20 | 19.582 | 0.705 | 0 | 19.582 | 23617 | 0 | 23617 | 2191466
1972/12/01 | 03:40:00 | 1972/12/01 03:40 | 19.384 | 0.702 | 0 | 19.384 | 23379 | 0 | 23380 | 2191466
1972/12/01 | 04:00:00 | 1972/12/01 04:00 | 19.186 | 0.699 | 0 | 19.186 | 23142 | 0 | 23142 | 2191466
1972/12/01 | 04:20:00 | 1972/12/01 04:20 | 18.988 | 0.696 | 0 | 18.988 | 22904 | 0 | 22904 | 2191466
1972/12/01 | 04:40:00 | 1972/12/01 04:40 | 18.79 | 0.693 | 0 | 18.79 | 22667 | 0 | 22667 | 2191466
1972/12/01 | 05:00:00 | 1972/12/01 05:00 | 18.592 | 0.69 | 0 | 18.592 | 22429 | 0 | 22429 | 2191466
1972/12/01 | 05:20:00 | 1972/12/01 05:20 | 18.394 | 0.687 | 0 | 18.394 | 22192 | 0 | 22192 | 2191466
1972/12/01 | 05:40:00 | 1972/12/01 05:40 | 18.196 | 0.684 | 0 | 18.196 | 21954 | 0 | 21954 | 2191466
1972/12/01 | 06:00:00 | 1972/12/01 06:00 | 17.998 | 0.681 | 0 | 17.998 | 21717 | 0 | 21716 | 2191466
1972/12/01 | 06:20:00 | 1972/12/01 06:20 | 17.8 | 0.678 | 0 | 17.8 | 21479 | 0 | 21479 | 2191466
1972/12/01 | 06:40:00 | 1972/12/01 06:40 | 17.602 | 0.675 | 0 | 17.602 | 21242 | 0 | 21241 | 2191466
1972/12/01 | 07:00:00 | 1972/12/01 07:00 | 17.461 | 0.673 | 0 | 17.461 | 21024 | 0 | 21038 | 2191466
1972/12/01 | 07:20:00 | 1972/12/01 07:20 | 17.357 | 0.671 | 0 | 17.357 | 20891 | 0 | 20891 | 2191466
1972/12/01 | 07:40:00 | 1972/12/01 07:40 | 17.253 | 0.67 | 0 | 17.253 | 20766 | 0 | 20766 | 2191466
1972/12/01 | 08:00:00 | 1972/12/01 08:00 | 17.149 | 0.668 | 0 | 17.149 | 20641 | 0 | 20641 | 2191466
1972/12/01 | 08:20:00 | 1972/12/01 08:20 | 17.045 | 0.666 | 0 | 17.045 | 20517 | 0 | 20516 | 2191466
1972/12/01 | 08:40:00 | 1972/12/01 08:40 | 16.941 | 0.664 | 0 | 16.941 | 20392 | 0 | 20392 | 2191466
1972/12/01 | 09:00:00 | 1972/12/01 09:00 | 16.837 | 0.663 | 0 | 16.837 | 20267 | 0 | 20267 | 2191466
1972/12/01 | 09:20:00 | 1972/12/01 09:20 | 16.733 | 0.661 | 0 | 16.733 | 20142 | 0 | 20142 | 2191466
1972/12/01 | 09:40:00 | 1972/12/01 09:40 | 16.63 | 0.659 | 0 | 16.63 | 20018 | 0 | 20018 | 2191466
1972/12/01 | 10:00:00 | 1972/12/01 10:00 | 16.526 | 0.658 | 0 | 16.526 | 19893 | 0 | 19894 | 2191466
1972/12/01 | 10:20:00 | 1972/12/01 10:20 | 16.422 | 0.656 | 0 | 16.422 | 19768 | 0 | 19769 | 2191466
1972/12/01 | 10:40:00 | 1972/12/01 10:40 | 16.318 | 0.654 | 0 | 16.318 | 19644 | 0 | 19644 | 2191466
1972/12/01 | 11:00:00 | 1972/12/01 11:00 | 16.214 | 0.653 | 0 | 16.214 | 19519 | 0 | 19519 | 2191466
1972/12/01 | 11:20:00 | 1972/12/01 11:20 | 16.11 | 0.651 | 0 | 16.11 | 19394 | 0 | 19394 | 2191466
1972/12/01 | 11:40:00 | 1972/12/01 11:40 | 16.058 | 0.65 | 0 | 16.058 | 19285 | 0 | 19301 | 2191466
1972/12/01 | 12:00:00 | 1972/12/01 12:00 | 16.058 | 0.65 | 0 | 16.058 | 19270 | 0 | 19270 | 2191466
1972/12/01 | 12:20:00 | 1972/12/01 12:20 | 16.058 | 0.65 | 0 | 16.058 | 19270 | 0 | 19270 | 2191466
1972/12/01 | 12:40:00 | 1972/12/01 12:40 | 16.058 | 0.65 | 0 | 16.058 | 19270 | 0 | 19270 | 2191466
1972/12/01 | 13:00:00 | 1972/12/01 13:00 | 16.007 | 0.649 | 0 | 16.007 | 19251 | 0 | 19239 | 2191466
1972/12/01 | 13:20:00 | 1972/12/01 13:20 | 15.921 | 0.647 | 0 | 15.921 | 19157 | 0 | 19157 | 2191466
1972/12/01 | 13:40:00 | 1972/12/01 13:40 | 15.836 | 0.646 | 0 | 15.836 | 19054 | 0 | 19054 | 2191466
1972/12/01 | 14:00:00 | 1972/12/01 14:00 | 15.75 | 0.644 | 0 | 15.75 | 18952 | 0 | 18952 | 2191466
1972/12/01 | 14:20:00 | 1972/12/01 14:20 | 15.665 | 0.642 | 0 | 15.665 | 18849 | 0 | 18849 | 2191466
1972/12/01 | 14:40:00 | 1972/12/01 14:40 | 15.58 | 0.641 | 0 | 15.58 | 18747 | 0 | 18747 | 2191466
1972/12/01 | 15:00:00 | 1972/12/01 15:00 | 15.494 | 0.639 | 0 | 15.494 | 18644 | 0 | 18644 | 2191466
1972/12/01 | 15:20:00 | 1972/12/01 15:20 | 15.409 | 0.638 | 0 | 15.409 | 18542 | 0 | 18542 | 2191466
1972/12/01 | 15:40:00 | 1972/12/01 15:40 | 15.323 | 0.636 | 0 | 15.323 | 18439 | 0 | 18439 | 2191466
1972/12/01 | 16:00:00 | 1972/12/01 16:00 | 15.238 | 0.634 | 0 | 15.238 | 18337 | 0 | 18337 | 2191466
1972/12/01 | 16:20:00 | 1972/12/01 16:20 | 15.152 | 0.633 | 0 | 15.152 | 18234 | 0 | 18234 | 2191466
1972/12/01 | 16:40:00 | 1972/12/01 16:40 | 15.067 | 0.631 | 0 | 15.067 | 18132 | 0 | 18131 | 2191466
1972/12/01 | 17:00:00 | 1972/12/01 17:00 | 14.982 | 0.629 | 0 | 14.982 | 18029 | 0 | 18029 | 2191466
1972/12/01 | 17:20:00 | 1972/12/01 17:20 | 14.896 | 0.628 | 0 | 14.896 | 17927 | 0 | 17927 | 2191466
1972/12/01 | 17:40:00 | 1972/12/01 17:40 | 14.811 | 0.626 | 0 | 14.811 | 17824 | 0 | 17824 | 2191466
1972/12/01 | 18:00:00 | 1972/12/01 18:00 | 14.725 | 0.624 | 0 | 14.725 | 17722 | 0 | 17722 | 2191466
1972/12/01 | 18:20:00 | 1972/12/01 18:20 | 14.64 | 0.623 | 0 | 14.64 | 17619 | 0 | 17619 | 2191466
1972/12/01 | 18:40:00 | 1972/12/01 18:40 | 14.554 | 0.621 | 0 | 14.554 | 17517 | 0 | 17516 | 2191466
1972/12/01 | 19:00:00 | 1972/12/01 19:00 | 14.469 | 0.619 | 0 | 14.469 | 17414 | 0 | 17414 | 2191466
1972/12/01 | 19:20:00 | 1972/12/01 19:20 | 14.384 | 0.618 | 0 | 14.384 | 17312 | 0 | 17312 | 2191466
1972/12/01 | 19:40:00 | 1972/12/01 19:40 | 14.298 | 0.616 | 0 | 14.298 | 17209 | 0 | 17209 | 2191466
1972/12/01 | 20:00:00 | 1972/12/01 20:00 | 14.213 | 0.615 | 0 | 14.213 | 17107 | 0 | 17107 | 2191466
1972/12/01 | 20:20:00 | 1972/12/01 20:20 | 14.127 | 0.613 | 0 | 14.127 | 17004 | 0 | 17004 | 2191466
1972/12/01 | 20:40:00 | 1972/12/01 20:40 | 14.042 | 0.611 | 0 | 14.042 | 16902 | 0 | 16901 | 2191466
1972/12/01 | 21:00:00 | 1972/12/01 21:00 | 13.956 | 0.61 | 0 | 13.956 | 16799 | 0 | 16799 | 2191466
1972/12/01 | 21:20:00 | 1972/12/01 21:20 | 13.871 | 0.608 | 0 | 13.871 | 16696 | 0 | 16696 | 2191466
1972/12/01 | 21:40:00 | 1972/12/01 21:40 | 13.786 | 0.606 | 0 | 13.786 | 16594 | 0 | 16594 | 2191466
1972/12/01 | 22:00:00 | 1972/12/01 22:00 | 13.7 | 0.605 | 0 | 13.7 | 16491 | 0 | 16492 | 2191466
1972/12/01 | 22:20:00 | 1972/12/01 22:20 | 13.615 | 0.603 | 0 | 13.615 | 16389 | 0 | 16389 | 2191466
1972/12/01 | 22:40:00 | 1972/12/01 22:40 | 13.529 | 0.601 | 0 | 13.529 | 16286 | 0 | 16286 | 2191466
1972/12/01 | 23:00:00 | 1972/12/01 23:00 | 13.444 | 0.6 | 0 | 13.444 | 16184 | 0 | 16184 | 2191466
1972/12/01 | 23:20:00 | 1972/12/01 23:20 | 13.358 | 0.598 | 0 | 13.358 | 16081 | 0 | 16081 | 2191466
1972/12/01 | 23:40:00 | 1972/12/01 23:40 | 13.273 | 0.596 | 0 | 13.273 | 15979 | 0 | 15979 | 2191466
1972/12/02 | 00:00:00 | 1972/12/02 00:00 | 13.188 | 0.595 | 0 | 13.188 | 15876 | 0 | 15877 | 2191466
1972/12/02 | 00:20:00 | 1972/12/02 00:20 | 13.102 | 0.593 | 0 | 13.102 | 15774 | 0 | 15774 | 2191466
1972/12/02 | 00:40:00 | 1972/12/02 00:40 | 13.017 | 0.591 | 0 | 13.017 | 15671 | 0 | 15671 | 2191466
1972/12/02 | 01:00:00 | 1972/12/02 01:00 | 12.931 | 0.59 | 0 | 12.931 | 15569 | 0 | 15569 | 2191466
1972/12/02 | 01:20:00 | 1972/12/02 01:20 | 12.846 | 0.588 | 0 | 12.846 | 15466 | 0 | 15466 | 2191466
1972/12/02 | 01:40:00 | 1972/12/02 01:40 | 12.76 | 0.587 | 0 | 12.76 | 15364 | 0 | 15364 | 2191466
1972/12/02 | 02:00:00 | 1972/12/02 02:00 | 12.675 | 0.585 | 0 | 12.675 | 15261 | 0 | 15261 | 2191466
1972/12/02 | 02:20:00 | 1972/12/02 02:20 | 12.59 | 0.583 | 0 | 12.59 | 15159 | 0 | 15159 | 2191466
1972/12/02 | 02:40:00 | 1972/12/02 02:40 | 12.504 | 0.582 | 0 | 12.504 | 15056 | 0 | 15056 | 2191466
1972/12/02 | 03:00:00 | 1972/12/02 03:00 | 12.419 | 0.58 | 0 | 12.419 | 14954 | 0 | 14954 | 2191466
1972/12/02 | 03:20:00 | 1972/12/02 03:20 | 12.353 | 0.579 | 0 | 12.353 | 14856 | 0 | 14863 | 2191466
1972/12/02 | 03:40:00 | 1972/12/02 03:40 | 12.316 | 0.578 | 0 | 12.316 | 14801 | 0 | 14801 | 2191466
1972/12/02 | 04:00:00 | 1972/12/02 04:00 | 12.279 | 0.577 | 0 | 12.279 | 14757 | 0 | 14757 | 2191466
1972/12/02 | 04:20:00 | 1972/12/02 04:20 | 12.242 | 0.576 | 0 | 12.242 | 14712 | 0 | 14713 | 2191466
1972/12/02 | 04:40:00 | 1972/12/02 04:40 | 12.205 | 0.575 | 0 | 12.205 | 14668 | 0 | 14668 | 2191466
1972/12/02 | 05:00:00 | 1972/12/02 05:00 | 12.168 | 0.575 | 0 | 12.168 | 14624 | 0 | 14624 | 2191466
1972/12/02 | 05:20:00 | 1972/12/02 05:20 | 12.131 | 0.574 | 0 | 12.131 | 14579 | 0 | 14579 | 2191466
1972/12/02 | 05:40:00 | 1972/12/02 05:40 | 12.094 | 0.573 | 0 | 12.094 | 14535 | 0 | 14535 | 2191466
1972/12/02 | 06:00:00 | 1972/12/02 06:00 | 12.078 | 0.573 | 0 | 12.078 | 14502 | 0 | 14503 | 2191466
1972/12/02 | 06:20:00 | 1972/12/02 06:20 | 12.064 | 0.572 | 0 | 12.064 | 14485 | 0 | 14485 | 2191466
1972/12/02 | 06:40:00 | 1972/12/02 06:40 | 12.05 | 0.572 | 0 | 12.05 | 14468 | 0 | 14468 | 2191466
1972/12/02 | 07:00:00 | 1972/12/02 07:00 | 12.026 | 0.572 | 0 | 12.026 | 14448 | 0 | 14446 | 2191466
1972/12/02 | 07:20:00 | 1972/12/02 07:20 | 11.996 | 0.571 | 0 | 11.996 | 14413 | 0 | 14413 | 2191466
1972/12/02 | 07:40:00 | 1972/12/02 07:40 | 11.965 | 0.57 | 0 | 11.965 | 14376 | 0 | 14377 | 2191466
1972/12/02 | 08:00:00 | 1972/12/02 08:00 | 11.935 | 0.57 | 0 | 11.935 | 14340 | 0 | 14340 | 2191466
1972/12/02 | 08:20:00 | 1972/12/02 08:20 | 11.91 | 0.569 | 0 | 11.91 | 14304 | 0 | 14307 | 2191466
1972/12/02 | 08:40:00 | 1972/12/02 08:40 | 11.944 | 0.57 | 0.034 | 11.91 | 14313 | 20 | 14292 | 2191466
1972/12/02 | 09:00:00 | 1972/12/02 09:00 | 11.978 | 0.571 | 0.068 | 11.91 | 14354 | 61 | 14292 | 2191466
1972/12/02 | 09:20:00 | 1972/12/02 09:20 | 12.012 | 0.571 | 0.101 | 11.911 | 14394 | 101 | 14293 | 2191466
1972/12/02 | 09:40:00 | 1972/12/02 09:40 | 12.046 | 0.572 | 0.135 | 11.911 | 14435 | 142 | 14293 | 2191466
1972/12/02 | 10:00:00 | 1972/12/02 10:00 | 12.08 | 0.573 | 0.168 | 11.912 | 14476 | 182 | 14294 | 2191466
1972/12/02 | 10:20:00 | 1972/12/02 10:20 | 12.08 | 0.573 | 0.167 | 11.913 | 14502 | 201 | 14295 | 2191466
1972/12/02 | 10:40:00 | 1972/12/02 10:40 | 12.064 | 0.572 | 0.15 | 11.914 | 14486 | 190 | 14296 | 2191466
1972/12/02 | 11:00:00 | 1972/12/02 11:00 | 12.049 | 0.572 | 0.135 | 11.914 | 14468 | 171 | 14297 | 2191466
1972/12/02 | 11:20:00 | 1972/12/02 11:20 | 12.034 | 0.572 | 0.119 | 11.915 | 14450 | 152 | 14298 | 2191466
1972/12/02 | 11:40:00 | 1972/12/02 11:40 | 12.019 | 0.571 | 0.103 | 11.916 | 14431 | 133 | 14298 | 2191466
1972/12/02 | 12:00:00 | 1972/12/02 12:00 | 12.003 | 0.571 | 0.087 | 11.916 | 14413 | 114 | 14299 | 2191466
1972/12/02 | 12:20:00 | 1972/12/02 12:20 | 11.988 | 0.571 | 0.071 | 11.917 | 14395 | 95 | 14300 | 2191466
1972/12/02 | 12:40:00 | 1972/12/02 12:40 | 11.973 | 0.57 | 0.056 | 11.917 | 14377 | 77 | 14300 | 2191466
1972/12/02 | 13:00:00 | 1972/12/02 13:00 | 11.958 | 0.57 | 0.041 | 11.917 | 14358 | 58 | 14300 | 2191466
1972/12/02 | 13:20:00 | 1972/12/02 13:20 | 11.927 | 0.569 | 0.01 | 11.917 | 14334 | 30 | 14301 | 2191466
1972/12/02 | 13:40:00 | 1972/12/02 13:40 | 11.89 | 0.569 | 0 | 11.89 | 14290 | 6 | 14284 | 2191466
1972/12/02 | 14:00:00 | 1972/12/02 14:00 | 11.853 | 0.568 | 0 | 11.853 | 14246 | 0 | 14246 | 2191466
1972/12/02 | 14:20:00 | 1972/12/02 14:20 | 11.816 | 0.567 | 0 | 11.816 | 14201 | 0 | 14201 | 2191466
1972/12/02 | 14:40:00 | 1972/12/02 14:40 | 11.778 | 0.566 | 0 | 11.778 | 14156 | 0 | 14156 | 2191466
1972/12/02 | 15:00:00 | 1972/12/02 15:00 | 11.741 | 0.565 | 0 | 11.741 | 14112 | 0 | 14111 | 2191466
1972/12/02 | 15:20:00 | 1972/12/02 15:20 | 11.704 | 0.565 | 0 | 11.704 | 14067 | 0 | 14067 | 2191466
1972/12/02 | 15:40:00 | 1972/12/02 15:40 | 11.667 | 0.564 | 0 | 11.667 | 14023 | 0 | 14023 | 2191466
1972/12/02 | 16:00:00 | 1972/12/02 16:00 | 11.63 | 0.563 | 0 | 11.63 | 13978 | 0 | 13978 | 2191466
1972/12/02 | 16:20:00 | 1972/12/02 16:20 | 11.593 | 0.562 | 0 | 11.593 | 13933 | 0 | 13934 | 2191466
1972/12/02 | 16:40:00 | 1972/12/02 16:40 | 11.555 | 0.561 | 0 | 11.555 | 13889 | 0 | 13889 | 2191466
1972/12/02 | 17:00:00 | 1972/12/02 17:00 | 11.518 | 0.56 | 0 | 11.518 | 13844 | 0 | 13844 | 2191466
1972/12/02 | 17:20:00 | 1972/12/02 17:20 | 11.481 | 0.56 | 0 | 11.481 | 13800 | 0 | 13799 | 2191466
1972/12/02 | 17:40:00 | 1972/12/02 17:40 | 11.444 | 0.559 | 0 | 11.444 | 13755 | 0 | 13755 | 2191466
1972/12/02 | 18:00:00 | 1972/12/02 18:00 | 11.407 | 0.558 | 0 | 11.407 | 13711 | 0 | 13711 | 2191466
1972/12/02 | 18:20:00 | 1972/12/02 18:20 | 11.37 | 0.557 | 0 | 11.37 | 13666 | 0 | 13666 | 2191466
1972/12/02 | 18:40:00 | 1972/12/02 18:40 | 11.358 | 0.557 | 0 | 11.358 | 13634 | 0 | 13637 | 2191466
1972/12/02 | 19:00:00 | 1972/12/02 19:00 | 11.353 | 0.557 | 0 | 11.353 | 13626 | 0 | 13627 | 2191466
1972/12/02 | 19:20:00 | 1972/12/02 19:20 | 11.347 | 0.557 | 0 | 11.347 | 13620 | 0 | 13620 | 2191466
1972/12/02 | 19:40:00 | 1972/12/02 19:40 | 11.342 | 0.557 | 0 | 11.342 | 13613 | 0 | 13613 | 2191466
1972/12/02 | 20:00:00 | 1972/12/02 20:00 | 11.337 | 0.556 | 0 | 11.337 | 13607 | 0 | 13607 | 2191466
1972/12/02 | 20:20:00 | 1972/12/02 20:20 | 11.331 | 0.556 | 0 | 11.331 | 13601 | 0 | 13601 | 2191466
1972/12/02 | 20:40:00 | 1972/12/02 20:40 | 11.326 | 0.556 | 0 | 11.326 | 13594 | 0 | 13594 | 2191466
1972/12/02 | 21:00:00 | 1972/12/02 21:00 | 11.32 | 0.556 | 0 | 11.32 | 13588 | 0 | 13588 | 2191466
1972/12/02 | 21:20:00 | 1972/12/02 21:20 | 11.258 | 0.555 | 0 | 11.258 | 13568 | 0 | 13547 | 2191466
1972/12/02 | 21:40:00 | 1972/12/02 21:40 | 11.109 | 0.551 | 0 | 11.109 | 13420 | 0 | 13420 | 2191466
1972/12/02 | 22:00:00 | 1972/12/02 22:00 | 10.985 | 0.549 | 0 | 10.985 | 13246 | 0 | 13256 | 2191466
1972/12/02 | 22:20:00 | 1972/12/02 22:20 | 10.921 | 0.547 | 0 | 10.921 | 13144 | 0 | 13144 | 2191466
1972/12/02 | 22:40:00 | 1972/12/02 22:40 | 10.858 | 0.546 | 0 | 10.858 | 13067 | 0 | 13067 | 2191466
1972/12/02 | 23:00:00 | 1972/12/02 23:00 | 10.794 | 0.544 | 0 | 10.794 | 12991 | 0 | 12991 | 2191466
1972/12/02 | 23:20:00 | 1972/12/02 23:20 | 10.73 | 0.543 | 0 | 10.73 | 12914 | 0 | 12914 | 2191466
1972/12/02 | 23:40:00 | 1972/12/02 23:40 | 10.666 | 0.541 | 0 | 10.666 | 12838 | 0 | 12838 | 2191466
1972/12/03 | 00:00:00 | 1972/12/03 00:00 | 10.602 | 0.54 | 0 | 10.602 | 12761 | 0 | 12761 | 2191466
1972/12/03 | 00:20:00 | 1972/12/03 00:20 | 10.539 | 0.538 | 0 | 10.539 | 12685 | 0 | 12685 | 2191466
1972/12/03 | 00:40:00 | 1972/12/03 00:40 | 10.475 | 0.537 | 0 | 10.475 | 12608 | 0 | 12608 | 2191466
1972/12/03 | 01:00:00 | 1972/12/03 01:00 | 10.411 | 0.535 | 0 | 10.411 | 12531 | 0 | 12532 | 2191466
1972/12/03 | 01:20:00 | 1972/12/03 01:20 | 10.347 | 0.534 | 0 | 10.347 | 12455 | 0 | 12455 | 2191466
1972/12/03 | 01:40:00 | 1972/12/03 01:40 | 10.283 | 0.533 | 0 | 10.283 | 12378 | 0 | 12378 | 2191466
1972/12/03 | 02:00:00 | 1972/12/03 02:00 | 10.22 | 0.531 | 0 | 10.22 | 12302 | 0 | 12302 | 2191466
1972/12/03 | 02:20:00 | 1972/12/03 02:20 | 10.156 | 0.53 | 0 | 10.156 | 12225 | 0 | 12226 | 2191466
1972/12/03 | 02:40:00 | 1972/12/03 02:40 | 10.092 | 0.528 | 0 | 10.092 | 12149 | 0 | 12149 | 2191466
1972/12/03 | 03:00:00 | 1972/12/03 03:00 | 10.068 | 0.528 | 0 | 10.068 | 12093 | 0 | 12096 | 2191466
1972/12/03 | 03:20:00 | 1972/12/03 03:20 | 10.048 | 0.527 | 0 | 10.048 | 12069 | 0 | 12070 | 2191466
1972/12/03 | 03:40:00 | 1972/12/03 03:40 | 10.028 | 0.527 | 0 | 10.028 | 12045 | 0 | 12046 | 2191466
1972/12/03 | 04:00:00 | 1972/12/03 04:00 | 10.008 | 0.526 | 0 | 10.008 | 12021 | 0 | 12022 | 2191466
1972/12/03 | 04:20:00 | 1972/12/03 04:20 | 9.987 | 0.526 | 0 | 9.987 | 11997 | 0 | 11997 | 2191466
1972/12/03 | 04:40:00 | 1972/12/03 04:40 | 9.967 | 0.525 | 0 | 9.967 | 11973 | 0 | 11972 | 2191466
1972/12/03 | 05:00:00 | 1972/12/03 05:00 | 9.947 | 0.525 | 0 | 9.947 | 11949 | 0 | 11948 | 2191466
1972/12/03 | 05:20:00 | 1972/12/03 05:20 | 9.927 | 0.524 | 0 | 9.927 | 11925 | 0 | 11924 | 2191466
1972/12/03 | 05:40:00 | 1972/12/03 05:40 | 9.907 | 0.524 | 0 | 9.907 | 11901 | 0 | 11900 | 2191466
1972/12/03 | 06:00:00 | 1972/12/03 06:00 | 9.887 | 0.523 | 0 | 9.887 | 11877 | 0 | 11876 | 2191466
1972/12/03 | 06:20:00 | 1972/12/03 06:20 | 9.867 | 0.523 | 0 | 9.867 | 11853 | 0 | 11852 | 2191466
1972/12/03 | 06:40:00 | 1972/12/03 06:40 | 9.847 | 0.522 | 0 | 9.847 | 11829 | 0 | 11828 | 2191466
1972/12/03 | 07:00:00 | 1972/12/03 07:00 | 9.827 | 0.522 | 0 | 9.827 | 11805 | 0 | 11804 | 2191466
1972/12/03 | 07:20:00 | 1972/12/03 07:20 | 9.807 | 0.521 | 0 | 9.807 | 11781 | 0 | 11780 | 2191466
1972/12/03 | 07:40:00 | 1972/12/03 07:40 | 9.787 | 0.521 | 0 | 9.787 | 11757 | 0 | 11756 | 2191466
1972/12/03 | 08:00:00 | 1972/12/03 08:00 | 9.767 | 0.521 | 0 | 9.767 | 11733 | 0 | 11732 | 2191466
1972/12/03 | 08:20:00 | 1972/12/03 08:20 | 9.747 | 0.52 | 0 | 9.747 | 11709 | 0 | 11708 | 2191466
1972/12/03 | 08:40:00 | 1972/12/03 08:40 | 9.727 | 0.52 | 0 | 9.727 | 11685 | 0 | 11684 | 2191466
1972/12/03 | 09:00:00 | 1972/12/03 09:00 | 9.707 | 0.519 | 0 | 9.707 | 11661 | 0 | 11660 | 2191466
1972/12/03 | 09:20:00 | 1972/12/03 09:20 | 9.686 | 0.519 | 0 | 9.686 | 11636 | 0 | 11636 | 2191466
1972/12/03 | 09:40:00 | 1972/12/03 09:40 | 9.664 | 0.518 | 0 | 9.664 | 11610 | 0 | 11610 | 2191466
1972/12/03 | 10:00:00 | 1972/12/03 10:00 | 9.642 | 0.518 | 0 | 9.642 | 11583 | 0 | 11584 | 2191466
1972/12/03 | 10:20:00 | 1972/12/03 10:20 | 9.62 | 0.517 | 0 | 9.62 | 11557 | 0 | 11557 | 2191466
1972/12/03 | 10:40:00 | 1972/12/03 10:40 | 9.597 | 0.517 | 0 | 9.597 | 11530 | 0 | 11530 | 2191466
1972/12/03 | 11:00:00 | 1972/12/03 11:00 | 9.575 | 0.516 | 0 | 9.575 | 11504 | 0 | 11503 | 2191466
1972/12/03 | 11:20:00 | 1972/12/03 11:20 | 9.553 | 0.515 | 0 | 9.553 | 11477 | 0 | 11477 | 2191466
1972/12/03 | 11:40:00 | 1972/12/03 11:40 | 9.531 | 0.515 | 0 | 9.531 | 11451 | 0 | 11450 | 2191466
1972/12/03 | 12:00:00 | 1972/12/03 12:00 | 9.509 | 0.514 | 0 | 9.509 | 11424 | 0 | 11424 | 2191466
1972/12/03 | 12:20:00 | 1972/12/03 12:20 | 9.487 | 0.514 | 0 | 9.487 | 11398 | 0 | 11398 | 2191466
1972/12/03 | 12:40:00 | 1972/12/03 12:40 | 9.465 | 0.513 | 0 | 9.465 | 11371 | 0 | 11371 | 2191466
1972/12/03 | 13:00:00 | 1972/12/03 13:00 | 9.443 | 0.513 | 0 | 9.443 | 11345 | 0 | 11345 | 2191466
1972/12/03 | 13:20:00 | 1972/12/03 13:20 | 9.421 | 0.512 | 0 | 9.421 | 11318 | 0 | 11318 | 2191466
1972/12/03 | 13:40:00 | 1972/12/03 13:40 | 9.399 | 0.512 | 0 | 9.399 | 11291 | 0 | 11292 | 2191466
1972/12/03 | 14:00:00 | 1972/12/03 14:00 | 9.376 | 0.511 | 0 | 9.376 | 11265 | 0 | 11265 | 2191466
1972/12/03 | 14:20:00 | 1972/12/03 14:20 | 9.354 | 0.511 | 0 | 9.354 | 11238 | 0 | 11238 | 2191466
1972/12/03 | 14:40:00 | 1972/12/03 14:40 | 9.332 | 0.51 | 0 | 9.332 | 11212 | 0 | 11212 | 2191466
1972/12/03 | 15:00:00 | 1972/12/03 15:00 | 9.31 | 0.51 | 0 | 9.31 | 11185 | 0 | 11185 | 2191466
1972/12/03 | 15:20:00 | 1972/12/03 15:20 | 9.288 | 0.509 | 0 | 9.288 | 11159 | 0 | 11159 | 2191466
1972/12/03 | 15:40:00 | 1972/12/03 15:40 | 9.266 | 0.509 | 0 | 9.266 | 11132 | 0 | 11132 | 2191466
1972/12/03 | 16:00:00 | 1972/12/03 16:00 | 9.244 | 0.508 | 0 | 9.244 | 11106 | 0 | 11106 | 2191466
1972/12/03 | 16:20:00 | 1972/12/03 16:20 | 9.222 | 0.508 | 0 | 9.222 | 11079 | 0 | 11080 | 2191466
1972/12/03 | 16:40:00 | 1972/12/03 16:40 | 9.2 | 0.507 | 0 | 9.2 | 11053 | 0 | 11053 | 2191466
1972/12/03 | 17:00:00 | 1972/12/03 17:00 | 9.172 | 0.506 | 0 | 9.172 | 11023 | 0 | 11023 | 2191466
1972/12/03 | 17:20:00 | 1972/12/03 17:20 | 9.143 | 0.506 | 0 | 9.143 | 10989 | 0 | 10989 | 2191466
1972/12/03 | 17:40:00 | 1972/12/03 17:40 | 9.114 | 0.505 | 0 | 9.114 | 10954 | 0 | 10954 | 2191466
1972/12/03 | 18:00:00 | 1972/12/03 18:00 | 9.085 | 0.504 | 0 | 9.085 | 10920 | 0 | 10919 | 2191466
1972/12/03 | 18:20:00 | 1972/12/03 18:20 | 9.057 | 0.504 | 0 | 9.057 | 10885 | 0 | 10885 | 2191466
1972/12/03 | 18:40:00 | 1972/12/03 18:40 | 9.028 | 0.503 | 0 | 9.028 | 10851 | 0 | 10851 | 2191466
1972/12/03 | 19:00:00 | 1972/12/03 19:00 | 8.999 | 0.502 | 0 | 8.999 | 10817 | 0 | 10816 | 2191466
1972/12/03 | 19:20:00 | 1972/12/03 19:20 | 8.971 | 0.501 | 0 | 8.971 | 10782 | 0 | 10782 | 2191466
1972/12/03 | 19:40:00 | 1972/12/03 19:40 | 8.942 | 0.501 | 0 | 8.942 | 10748 | 0 | 10748 | 2191466
1972/12/03 | 20:00:00 | 1972/12/03 20:00 | 8.913 | 0.5 | 0 | 8.913 | 10713 | 0 | 10713 | 2191466
1972/12/03 | 20:20:00 | 1972/12/03 20:20 | 8.885 | 0.499 | 0 | 8.885 | 10679 | 0 | 10679 | 2191466
1972/12/03 | 20:40:00 | 1972/12/03 20:40 | 8.856 | 0.499 | 0 | 8.856 | 10644 | 0 | 10645 | 2191466
1972/12/03 | 21:00:00 | 1972/12/03 21:00 | 8.827 | 0.498 | 0 | 8.827 | 10610 | 0 | 10610 | 2191466
1972/12/03 | 21:20:00 | 1972/12/03 21:20 | 8.799 | 0.497 | 0 | 8.799 | 10575 | 0 | 10576 | 2191466
1972/12/03 | 21:40:00 | 1972/12/03 21:40 | 8.77 | 0.496 | 0 | 8.77 | 10541 | 0 | 10541 | 2191466
1972/12/03 | 22:00:00 | 1972/12/03 22:00 | 8.741 | 0.496 | 0 | 8.741 | 10507 | 0 | 10507 | 2191466
1972/12/03 | 22:20:00 | 1972/12/03 22:20 | 8.712 | 0.495 | 0 | 8.712 | 10472 | 0 | 10472 | 2191466
1972/12/03 | 22:40:00 | 1972/12/03 22:40 | 8.684 | 0.494 | 0 | 8.684 | 10438 | 0 | 10438 | 2191466
1972/12/03 | 23:00:00 | 1972/12/03 23:00 | 8.655 | 0.494 | 0 | 8.655 | 10403 | 0 | 10403 | 2191466
1972/12/03 | 23:20:00 | 1972/12/03 23:20 | 8.626 | 0.493 | 0 | 8.626 | 10369 | 0 | 10369 | 2191466
1972/12/03 | 23:40:00 | 1972/12/03 23:40 | 8.598 | 0.492 | 0 | 8.598 | 10334 | 0 | 10334 | 2191466
1972/12/04 | 00:00:00 | 1972/12/04 00:00 | 8.569 | 0.492 | 0 | 8.569 | 10300 | 0 | 10300 | 2191466
1972/12/04 | 00:20:00 | 1972/12/04 00:20 | 8.54 | 0.491 | 0 | 8.54 | 10266 | 0 | 10265 | 2191466
1972/12/04 | 00:40:00 | 1972/12/04 00:40 | 8.512 | 0.49 | 0 | 8.512 | 10231 | 0 | 10231 | 2191466
1972/12/04 | 01:00:00 | 1972/12/04 01:00 | 8.483 | 0.489 | 0 | 8.483 | 10197 | 0 | 10197 | 2191466
1972/12/04 | 01:20:00 | 1972/12/04 01:20 | 8.454 | 0.489 | 0 | 8.454 | 10162 | 0 | 10162 | 2191466
1972/12/04 | 01:40:00 | 1972/12/04 01:40 | 8.426 | 0.488 | 0 | 8.426 | 10128 | 0 | 10128 | 2191466
1972/12/04 | 02:00:00 | 1972/12/04 02:00 | 8.397 | 0.487 | 0 | 8.397 | 10093 | 0 | 10094 | 2191466
1972/12/04 | 02:20:00 | 1972/12/04 02:20 | 8.368 | 0.487 | 0 | 8.368 | 10059 | 0 | 10059 | 2191466
1972/12/04 | 02:40:00 | 1972/12/04 02:40 | 8.339 | 0.486 | 0 | 8.339 | 10025 | 0 | 10024 | 2191466
1972/12/04 | 03:00:00 | 1972/12/04 03:00 | 8.311 | 0.485 | 0 | 8.311 | 9990 | 0 | 9990 | 2191466
1972/12/04 | 03:20:00 | 1972/12/04 03:20 | 8.282 | 0.484 | 0 | 8.282 | 9956 | 0 | 9956 | 2191466
1972/12/04 | 03:40:00 | 1972/12/04 03:40 | 8.253 | 0.484 | 0 | 8.253 | 9921 | 0 | 9921 | 2191466
1972/12/04 | 04:00:00 | 1972/12/04 04:00 | 8.225 | 0.483 | 0 | 8.225 | 9887 | 0 | 9887 | 2191466
1972/12/04 | 04:20:00 | 1972/12/04 04:20 | 8.196 | 0.482 | 0 | 8.196 | 9852 | 0 | 9853 | 2191466
1972/12/04 | 04:40:00 | 1972/12/04 04:40 | 8.171 | 0.482 | 0 | 8.171 | 9819 | 0 | 9820 | 2191466
1972/12/04 | 05:00:00 | 1972/12/04 05:00 | 8.151 | 0.481 | 0 | 8.151 | 9793 | 0 | 9793 | 2191466
1972/12/04 | 05:20:00 | 1972/12/04 05:20 | 8.13 | 0.481 | 0 | 8.13 | 9769 | 0 | 9769 | 2191466
1972/12/04 | 05:40:00 | 1972/12/04 05:40 | 8.11 | 0.48 | 0 | 8.11 | 9744 | 0 | 9744 | 2191466
1972/12/04 | 06:00:00 | 1972/12/04 06:00 | 8.089 | 0.48 | 0 | 8.089 | 9719 | 0 | 9719 | 2191466
1972/12/04 | 06:20:00 | 1972/12/04 06:20 | 8.069 | 0.479 | 0 | 8.069 | 9695 | 0 | 9695 | 2191466
1972/12/04 | 06:40:00 | 1972/12/04 06:40 | 8.048 | 0.479 | 0 | 8.048 | 9670 | 0 | 9670 | 2191466
1972/12/04 | 07:00:00 | 1972/12/04 07:00 | 8.027 | 0.478 | 0 | 8.027 | 9645 | 0 | 9645 | 2191466
1972/12/04 | 07:20:00 | 1972/12/04 07:20 | 8.007 | 0.478 | 0 | 8.007 | 9621 | 0 | 9620 | 2191466
1972/12/04 | 07:40:00 | 1972/12/04 07:40 | 7.986 | 0.477 | 0 | 7.986 | 9596 | 0 | 9596 | 2191466
1972/12/04 | 08:00:00 | 1972/12/04 08:00 | 7.966 | 0.477 | 0 | 7.966 | 9571 | 0 | 9571 | 2191466
1972/12/04 | 08:20:00 | 1972/12/04 08:20 | 7.945 | 0.476 | 0 | 7.945 | 9547 | 0 | 9547 | 2191466
1972/12/04 | 08:40:00 | 1972/12/04 08:40 | 7.925 | 0.475 | 0 | 7.925 | 9522 | 0 | 9522 | 2191466
1972/12/04 | 09:00:00 | 1972/12/04 09:00 | 7.904 | 0.475 | 0 | 7.904 | 9497 | 0 | 9497 | 2191466
1972/12/04 | 09:20:00 | 1972/12/04 09:20 | 7.883 | 0.474 | 0 | 7.883 | 9472 | 0 | 9472 | 2191466
1972/12/04 | 09:40:00 | 1972/12/04 09:40 | 7.863 | 0.474 | 0 | 7.863 | 9448 | 0 | 9448 | 2191466
1972/12/04 | 10:00:00 | 1972/12/04 10:00 | 7.842 | 0.473 | 0 | 7.842 | 9423 | 0 | 9423 | 2191466
1972/12/04 | 10:20:00 | 1972/12/04 10:20 | 7.822 | 0.473 | 0 | 7.822 | 9398 | 0 | 9398 | 2191466
1972/12/04 | 10:40:00 | 1972/12/04 10:40 | 7.801 | 0.472 | 0 | 7.801 | 9374 | 0 | 9374 | 2191466
1972/12/04 | 11:00:00 | 1972/12/04 11:00 | 7.781 | 0.472 | 0 | 7.781 | 9349 | 0 | 9349 | 2191466
1972/12/04 | 11:20:00 | 1972/12/04 11:20 | 7.76 | 0.471 | 0 | 7.76 | 9324 | 0 | 9325 | 2191466
1972/12/04 | 11:40:00 | 1972/12/04 11:40 | 7.747 | 0.471 | 0 | 7.747 | 9302 | 0 | 9304 | 2191466
1972/12/04 | 12:00:00 | 1972/12/04 12:00 | 7.742 | 0.471 | 0 | 7.742 | 9294 | 0 | 9293 | 2191466
1972/12/04 | 12:20:00 | 1972/12/04 12:20 | 7.737 | 0.471 | 0 | 7.737 | 9288 | 0 | 9287 | 2191466
1972/12/04 | 12:40:00 | 1972/12/04 12:40 | 7.732 | 0.471 | 0 | 7.732 | 9281 | 0 | 9281 | 2191466
1972/12/04 | 13:00:00 | 1972/12/04 13:00 | 7.727 | 0.47 | 0 | 7.727 | 9275 | 0 | 9275 | 2191466
1972/12/04 | 13:20:00 | 1972/12/04 13:20 | 7.722 | 0.47 | 0 | 7.722 | 9269 | 0 | 9269 | 2191466
1972/12/04 | 13:40:00 | 1972/12/04 13:40 | 7.717 | 0.47 | 0 | 7.717 | 9263 | 0 | 9263 | 2191466
1972/12/04 | 14:00:00 | 1972/12/04 14:00 | 7.712 | 0.47 | 0 | 7.712 | 9257 | 0 | 9257 | 2191466
1972/12/04 | 14:20:00 | 1972/12/04 14:20 | 7.707 | 0.47 | 0 | 7.707 | 9251 | 0 | 9251 | 2191466
1972/12/04 | 14:40:00 | 1972/12/04 14:40 | 7.701 | 0.47 | 0 | 7.701 | 9245 | 0 | 9245 | 2191466
1972/12/04 | 15:00:00 | 1972/12/04 15:00 | 7.696 | 0.47 | 0 | 7.696 | 9239 | 0 | 9238 | 2191466
1972/12/04 | 15:20:00 | 1972/12/04 15:20 | 7.691 | 0.469 | 0 | 7.691 | 9233 | 0 | 9232 | 2191466
1972/12/04 | 15:40:00 | 1972/12/04 15:40 | 7.686 | 0.469 | 0 | 7.686 | 9227 | 0 | 9226 | 2191466
1972/12/04 | 16:00:00 | 1972/12/04 16:00 | 7.681 | 0.469 | 0 | 7.681 | 9220 | 0 | 9220 | 2191466
1972/12/04 | 16:20:00 | 1972/12/04 16:20 | 7.676 | 0.469 | 0 | 7.676 | 9214 | 0 | 9214 | 2191466
1972/12/04 | 16:40:00 | 1972/12/04 16:40 | 7.671 | 0.469 | 0 | 7.671 | 9208 | 0 | 9208 | 2191466
1972/12/04 | 17:00:00 | 1972/12/04 17:00 | 7.666 | 0.469 | 0 | 7.666 | 9202 | 0 | 9202 | 2191466
1972/12/04 | 17:20:00 | 1972/12/04 17:20 | 7.661 | 0.469 | 0 | 7.661 | 9196 | 0 | 9196 | 2191466
1972/12/04 | 17:40:00 | 1972/12/04 17:40 | 7.656 | 0.469 | 0 | 7.656 | 9190 | 0 | 9190 | 2191466
1972/12/04 | 18:00:00 | 1972/12/04 18:00 | 7.651 | 0.468 | 0 | 7.651 | 9184 | 0 | 9184 | 2191466
1972/12/04 | 18:20:00 | 1972/12/04 18:20 | 7.646 | 0.468 | 0 | 7.646 | 9178 | 0 | 9178 | 2191466
1972/12/04 | 18:40:00 | 1972/12/04 18:40 | 7.641 | 0.468 | 0 | 7.641 | 9172 | 0 | 9172 | 2191466
1972/12/04 | 19:00:00 | 1972/12/04 19:00 | 7.635 | 0.468 | 0 | 7.635 | 9166 | 0 | 9166 | 2191466
1972/12/04 | 19:20:00 | 1972/12/04 19:20 | 7.63 | 0.468 | 0 | 7.63 | 9159 | 0 | 9159 | 2191466
1972/12/04 | 19:40:00 | 1972/12/04 19:40 | 7.625 | 0.468 | 0 | 7.625 | 9153 | 0 | 9153 | 2191466
1972/12/04 | 20:00:00 | 1972/12/04 20:00 | 7.62 | 0.468 | 0 | 7.62 | 9147 | 0 | 9147 | 2191466
1972/12/04 | 20:20:00 | 1972/12/04 20:20 | 7.615 | 0.468 | 0 | 7.615 | 9141 | 0 | 9141 | 2191466
1972/12/04 | 20:40:00 | 1972/12/04 20:40 | 7.61 | 0.467 | 0 | 7.61 | 9135 | 0 | 9135 | 2191466
1972/12/04 | 21:00:00 | 1972/12/04 21:00 | 7.605 | 0.467 | 0 | 7.605 | 9129 | 0 | 9129 | 2191466
1972/12/04 | 21:20:00 | 1972/12/04 21:20 | 7.6 | 0.467 | 0 | 7.6 | 9123 | 0 | 9123 | 2191466
1972/12/04 | 21:40:00 | 1972/12/04 21:40 | 7.595 | 0.467 | 0 | 7.595 | 9117 | 0 | 9117 | 2191466
1972/12/04 | 22:00:00 | 1972/12/04 22:00 | 7.59 | 0.467 | 0 | 7.59 | 9111 | 0 | 9111 | 2191466
1972/12/04 | 22:20:00 | 1972/12/04 22:20 | 7.585 | 0.467 | 0 | 7.585 | 9105 | 0 | 9105 | 2191466
1972/12/04 | 22:40:00 | 1972/12/04 22:40 | 7.58 | 0.467 | 0 | 7.58 | 9099 | 0 | 9099 | 2191466
1972/12/04 | 23:00:00 | 1972/12/04 23:00 | 7.574 | 0.466 | 0 | 7.574 | 9092 | 0 | 9092 | 2191466
1972/12/04 | 23:20:00 | 1972/12/04 23:20 | 7.569 | 0.466 | 0 | 7.569 | 9086 | 0 | 9086 | 2191466
1972/12/04 | 23:40:00 | 1972/12/04 23:40 | 7.564 | 0.466 | 0 | 7.564 | 9080 | 0 | 9080 | 2191466
1972/12/05 | 00:00:00 | 1972/12/05 00:00 | 7.559 | 0.466 | 0 | 7.559 | 9074 | 0 | 9074 | 2191466
1972/12/05 | 00:20:00 | 1972/12/05 00:20 | 7.545 | 0.466 | 0 | 7.545 | 9066 | 0 | 9062 | 2191466
1972/12/05 | 00:40:00 | 1972/12/05 00:40 | 7.517 | 0.465 | 0 | 7.517 | 9037 | 0 | 9037 | 2191466
1972/12/05 | 01:00:00 | 1972/12/05 01:00 | 7.489 | 0.464 | 0 | 7.489 | 9004 | 0 | 9004 | 2191466
1972/12/05 | 01:20:00 | 1972/12/05 01:20 | 7.461 | 0.464 | 0 | 7.461 | 8970 | 0 | 8970 | 2191466
1972/12/05 | 01:40:00 | 1972/12/05 01:40 | 7.433 | 0.463 | 0 | 7.433 | 8937 | 0 | 8936 | 2191466
1972/12/05 | 02:00:00 | 1972/12/05 02:00 | 7.406 | 0.462 | 0 | 7.406 | 8903 | 0 | 8903 | 2191466
1972/12/05 | 02:20:00 | 1972/12/05 02:20 | 7.378 | 0.461 | 0 | 7.378 | 8870 | 0 | 8870 | 2191466
1972/12/05 | 02:40:00 | 1972/12/05 02:40 | 7.35 | 0.461 | 0 | 7.35 | 8836 | 0 | 8837 | 2191466
1972/12/05 | 03:00:00 | 1972/12/05 03:00 | 7.322 | 0.46 | 0 | 7.322 | 8803 | 0 | 8803 | 2191466
1972/12/05 | 03:20:00 | 1972/12/05 03:20 | 7.294 | 0.459 | 0 | 7.294 | 8770 | 0 | 8770 | 2191466
1972/12/05 | 03:40:00 | 1972/12/05 03:40 | 7.266 | 0.458 | 0 | 7.266 | 8736 | 0 | 8736 | 2191466
1972/12/05 | 04:00:00 | 1972/12/05 04:00 | 7.238 | 0.458 | 0 | 7.238 | 8703 | 0 | 8702 | 2191466
1972/12/05 | 04:20:00 | 1972/12/05 04:20 | 7.21 | 0.457 | 0 | 7.21 | 8669 | 0 | 8669 | 2191466
1972/12/05 | 04:40:00 | 1972/12/05 04:40 | 7.182 | 0.456 | 0 | 7.182 | 8636 | 0 | 8635 | 2191466
1972/12/05 | 05:00:00 | 1972/12/05 05:00 | 7.155 | 0.455 | 0 | 7.155 | 8602 | 0 | 8602 | 2191466
1972/12/05 | 05:20:00 | 1972/12/05 05:20 | 7.135 | 0.455 | 0 | 7.135 | 8571 | 0 | 8574 | 2191466
1972/12/05 | 05:40:00 | 1972/12/05 05:40 | 7.128 | 0.455 | 0 | 7.128 | 8558 | 0 | 8558 | 2191466
1972/12/05 | 06:00:00 | 1972/12/05 06:00 | 7.122 | 0.455 | 0 | 7.122 | 8550 | 0 | 8550 | 2191466
1972/12/05 | 06:20:00 | 1972/12/05 06:20 | 7.115 | 0.454 | 0 | 7.115 | 8542 | 0 | 8542 | 2191466
1972/12/05 | 06:40:00 | 1972/12/05 06:40 | 7.108 | 0.454 | 0 | 7.108 | 8534 | 0 | 8534 | 2191466
1972/12/05 | 07:00:00 | 1972/12/05 07:00 | 7.102 | 0.454 | 0 | 7.102 | 8526 | 0 | 8526 | 2191466
1972/12/05 | 07:20:00 | 1972/12/05 07:20 | 7.095 | 0.454 | 0 | 7.095 | 8518 | 0 | 8518 | 2191466
1972/12/05 | 07:40:00 | 1972/12/05 07:40 | 7.088 | 0.454 | 0 | 7.088 | 8510 | 0 | 8510 | 2191466
1972/12/05 | 08:00:00 | 1972/12/05 08:00 | 7.081 | 0.453 | 0 | 7.081 | 8502 | 0 | 8501 | 2191466
1972/12/05 | 08:20:00 | 1972/12/05 08:20 | 7.075 | 0.453 | 0 | 7.075 | 8494 | 0 | 8494 | 2191466
1972/12/05 | 08:40:00 | 1972/12/05 08:40 | 7.068 | 0.453 | 0 | 7.068 | 8485 | 0 | 8486 | 2191466
1972/12/05 | 09:00:00 | 1972/12/05 09:00 | 7.061 | 0.453 | 0 | 7.061 | 8477 | 0 | 8477 | 2191466
1972/12/05 | 09:20:00 | 1972/12/05 09:20 | 7.054 | 0.453 | 0 | 7.054 | 8469 | 0 | 8469 | 2191466
1972/12/05 | 09:40:00 | 1972/12/05 09:40 | 7.048 | 0.453 | 0 | 7.048 | 8461 | 0 | 8461 | 2191466
1972/12/05 | 10:00:00 | 1972/12/05 10:00 | 7.041 | 0.452 | 0 | 7.041 | 8453 | 0 | 8453 | 2191466
1972/12/05 | 10:20:00 | 1972/12/05 10:20 | 7.034 | 0.452 | 0 | 7.034 | 8445 | 0 | 8445 | 2191466
1972/12/05 | 10:40:00 | 1972/12/05 10:40 | 7.027 | 0.452 | 0 | 7.027 | 8437 | 0 | 8437 | 2191466
1972/12/05 | 11:00:00 | 1972/12/05 11:00 | 7.021 | 0.452 | 0 | 7.021 | 8429 | 0 | 8429 | 2191466
1972/12/05 | 11:20:00 | 1972/12/05 11:20 | 7.014 | 0.452 | 0 | 7.014 | 8421 | 0 | 8421 | 2191466
1972/12/05 | 11:40:00 | 1972/12/05 11:40 | 7.007 | 0.452 | 0 | 7.007 | 8413 | 0 | 8413 | 2191466
1972/12/05 | 12:00:00 | 1972/12/05 12:00 | 7.001 | 0.451 | 0 | 7.001 | 8405 | 0 | 8405 | 2191466
1972/12/05 | 12:20:00 | 1972/12/05 12:20 | 6.994 | 0.451 | 0 | 6.994 | 8397 | 0 | 8397 | 2191466
1972/12/05 | 12:40:00 | 1972/12/05 12:40 | 6.985 | 0.451 | 0 | 6.985 | 8388 | 0 | 8387 | 2191466
1972/12/05 | 13:00:00 | 1972/12/05 13:00 | 6.967 | 0.45 | 0 | 6.967 | 8371 | 0 | 8371 | 2191466
1972/12/05 | 13:20:00 | 1972/12/05 13:20 | 6.95 | 0.45 | 0 | 6.95 | 8350 | 0 | 8350 | 2191466
1972/12/05 | 13:40:00 | 1972/12/05 13:40 | 6.932 | 0.449 | 0 | 6.932 | 8329 | 0 | 8329 | 2191466
1972/12/05 | 14:00:00 | 1972/12/05 14:00 | 6.914 | 0.449 | 0 | 6.914 | 8308 | 0 | 8308 | 2191466
1972/12/05 | 14:20:00 | 1972/12/05 14:20 | 6.897 | 0.449 | 0 | 6.897 | 8287 | 0 | 8287 | 2191466
1972/12/05 | 14:40:00 | 1972/12/05 14:40 | 6.879 | 0.448 | 0 | 6.879 | 8265 | 0 | 8266 | 2191466
1972/12/05 | 15:00:00 | 1972/12/05 15:00 | 6.861 | 0.448 | 0 | 6.861 | 8244 | 0 | 8244 | 2191466
1972/12/05 | 15:20:00 | 1972/12/05 15:20 | 6.844 | 0.447 | 0 | 6.844 | 8223 | 0 | 8223 | 2191466
1972/12/05 | 15:40:00 | 1972/12/05 15:40 | 6.826 | 0.447 | 0 | 6.826 | 8202 | 0 | 8202 | 2191466
1972/12/05 | 16:00:00 | 1972/12/05 16:00 | 6.808 | 0.446 | 0 | 6.808 | 8181 | 0 | 8180 | 2191466
1972/12/05 | 16:20:00 | 1972/12/05 16:20 | 6.8 | 0.446 | 0 | 6.8 | 8163 | 0 | 8165 | 2191466
1972/12/05 | 16:40:00 | 1972/12/05 16:40 | 6.795 | 0.446 | 0 | 6.795 | 8157 | 0 | 8157 | 2191466
1972/12/05 | 17:00:00 | 1972/12/05 17:00 | 6.79 | 0.446 | 0 | 6.79 | 8151 | 0 | 8151 | 2191466
1972/12/05 | 17:20:00 | 1972/12/05 17:20 | 6.786 | 0.446 | 0 | 6.786 | 8146 | 0 | 8146 | 2191466
1972/12/05 | 17:40:00 | 1972/12/05 17:40 | 6.781 | 0.445 | 0 | 6.781 | 8140 | 0 | 8140 | 2191466
1972/12/05 | 18:00:00 | 1972/12/05 18:00 | 6.777 | 0.445 | 0 | 6.777 | 8135 | 0 | 8135 | 2191466
1972/12/05 | 18:20:00 | 1972/12/05 18:20 | 6.772 | 0.445 | 0 | 6.772 | 8129 | 0 | 8129 | 2191466
1972/12/05 | 18:40:00 | 1972/12/05 18:40 | 6.767 | 0.445 | 0 | 6.767 | 8123 | 0 | 8123 | 2191466
1972/12/05 | 19:00:00 | 1972/12/05 19:00 | 6.763 | 0.445 | 0 | 6.763 | 8118 | 0 | 8118 | 2191466
1972/12/05 | 19:20:00 | 1972/12/05 19:20 | 6.758 | 0.445 | 0 | 6.758 | 8112 | 0 | 8113 | 2191466
1972/12/05 | 19:40:00 | 1972/12/05 19:40 | 6.753 | 0.445 | 0 | 6.753 | 8107 | 0 | 8107 | 2191466
1972/12/05 | 20:00:00 | 1972/12/05 20:00 | 6.749 | 0.445 | 0 | 6.749 | 8101 | 0 | 8101 | 2191466
1972/12/05 | 20:20:00 | 1972/12/05 20:20 | 6.744 | 0.444 | 0 | 6.744 | 8096 | 0 | 8096 | 2191466
1972/12/05 | 20:40:00 | 1972/12/05 20:40 | 6.739 | 0.444 | 0 | 6.739 | 8090 | 0 | 8090 | 2191466
1972/12/05 | 21:00:00 | 1972/12/05 21:00 | 6.735 | 0.444 | 0 | 6.735 | 8084 | 0 | 8084 | 2191466
1972/12/05 | 21:20:00 | 1972/12/05 21:20 | 6.73 | 0.444 | 0 | 6.73 | 8079 | 0 | 8079 | 2191466
1972/12/05 | 21:40:00 | 1972/12/05 21:40 | 6.725 | 0.444 | 0 | 6.725 | 8073 | 0 | 8073 | 2191466
1972/12/05 | 22:00:00 | 1972/12/05 22:00 | 6.721 | 0.444 | 0 | 6.721 | 8068 | 0 | 8068 | 2191466
1972/12/05 | 22:20:00 | 1972/12/05 22:20 | 6.716 | 0.444 | 0 | 6.716 | 8062 | 0 | 8062 | 2191466
1972/12/05 | 22:40:00 | 1972/12/05 22:40 | 6.711 | 0.444 | 0 | 6.711 | 8057 | 0 | 8056 | 2191466
1972/12/05 | 23:00:00 | 1972/12/05 23:00 | 6.707 | 0.443 | 0 | 6.707 | 8051 | 0 | 8051 | 2191466
1972/12/05 | 23:20:00 | 1972/12/05 23:20 | 6.702 | 0.443 | 0 | 6.702 | 8045 | 0 | 8045 | 2191466
1972/12/05 | 23:40:00 | 1972/12/05 23:40 | 6.698 | 0.443 | 0 | 6.698 | 8040 | 0 | 8040 | 2191466
1972/12/06 | 00:00:00 | 1972/12/06 00:00 | 6.693 | 0.443 | 0 | 6.693 | 8034 | 0 | 8035 | 2191466
1972/12/06 | 00:20:00 | 1972/12/06 00:20 | 6.681 | 0.443 | 0 | 6.681 | 8025 | 0 | 8024 | 2191466
1972/12/06 | 00:40:00 | 1972/12/06 00:40 | 6.67 | 0.442 | 0 | 6.67 | 8011 | 0 | 8011 | 2191466
1972/12/06 | 01:00:00 | 1972/12/06 01:00 | 6.659 | 0.442 | 0 | 6.659 | 7997 | 0 | 7997 | 2191466
1972/12/06 | 01:20:00 | 1972/12/06 01:20 | 6.647 | 0.442 | 0 | 6.647 | 7983 | 0 | 7984 | 2191466
1972/12/06 | 01:40:00 | 1972/12/06 01:40 | 6.636 | 0.441 | 0 | 6.636 | 7970 | 0 | 7970 | 2191466
1972/12/06 | 02:00:00 | 1972/12/06 02:00 | 6.624 | 0.441 | 0 | 6.624 | 7956 | 0 | 7956 | 2191466
1972/12/06 | 02:20:00 | 1972/12/06 02:20 | 6.613 | 0.441 | 0 | 6.613 | 7942 | 0 | 7942 | 2191466
1972/12/06 | 02:40:00 | 1972/12/06 02:40 | 6.601 | 0.44 | 0 | 6.601 | 7929 | 0 | 7928 | 2191466
1972/12/06 | 03:00:00 | 1972/12/06 03:00 | 6.59 | 0.44 | 0 | 6.59 | 7915 | 0 | 7915 | 2191466
1972/12/06 | 03:20:00 | 1972/12/06 03:20 | 6.579 | 0.44 | 0 | 6.579 | 7901 | 0 | 7901 | 2191466
1972/12/06 | 03:40:00 | 1972/12/06 03:40 | 6.567 | 0.44 | 0 | 6.567 | 7887 | 0 | 7888 | 2191466
1972/12/06 | 04:00:00 | 1972/12/06 04:00 | 6.556 | 0.439 | 0 | 6.556 | 7874 | 0 | 7874 | 2191466
1972/12/06 | 04:20:00 | 1972/12/06 04:20 | 6.544 | 0.439 | 0 | 6.544 | 7860 | 0 | 7860 | 2191466
1972/12/06 | 04:40:00 | 1972/12/06 04:40 | 6.533 | 0.439 | 0 | 6.533 | 7846 | 0 | 7846 | 2191466
1972/12/06 | 05:00:00 | 1972/12/06 05:00 | 6.521 | 0.438 | 0 | 6.521 | 7833 | 0 | 7832 | 2191466
1972/12/06 | 05:20:00 | 1972/12/06 05:20 | 6.511 | 0.438 | 0 | 6.511 | 7819 | 0 | 7819 | 2191466
1972/12/06 | 05:40:00 | 1972/12/06 05:40 | 6.512 | 0.438 | 0.001 | 6.511 | 7814 | 1 | 7813 | 2191466
1972/12/06 | 06:00:00 | 1972/12/06 06:00 | 6.513 | 0.438 | 0.002 | 6.511 | 7815 | 2 | 7813 | 2191466
1972/12/06 | 06:20:00 | 1972/12/06 06:20 | 6.514 | 0.438 | 0.003 | 6.511 | 7817 | 3 | 7813 | 2191466
1972/12/06 | 06:40:00 | 1972/12/06 06:40 | 6.516 | 0.438 | 0.005 | 6.511 | 7818 | 5 | 7813 | 2191466
1972/12/06 | 07:00:00 | 1972/12/06 07:00 | 6.517 | 0.438 | 0.006 | 6.511 | 7819 | 7 | 7813 | 2191466
1972/12/06 | 07:20:00 | 1972/12/06 07:20 | 6.518 | 0.438 | 0.007 | 6.511 | 7821 | 8 | 7813 | 2191466
1972/12/06 | 07:40:00 | 1972/12/06 07:40 | 6.519 | 0.438 | 0.008 | 6.511 | 7822 | 9 | 7813 | 2191466
1972/12/06 | 08:00:00 | 1972/12/06 08:00 | 6.52 | 0.438 | 0.009 | 6.511 | 7823 | 10 | 7813 | 2191466
1972/12/06 | 08:20:00 | 1972/12/06 08:20 | 6.521 | 0.438 | 0.01 | 6.511 | 7825 | 11 | 7813 | 2191466
1972/12/06 | 08:40:00 | 1972/12/06 08:40 | 6.522 | 0.438 | 0.011 | 6.511 | 7826 | 12 | 7814 | 2191466
1972/12/06 | 09:00:00 | 1972/12/06 09:00 | 6.523 | 0.438 | 0.012 | 6.511 | 7827 | 13 | 7814 | 2191466
1972/12/06 | 09:20:00 | 1972/12/06 09:20 | 6.524 | 0.438 | 0.013 | 6.511 | 7828 | 15 | 7814 | 2191466
1972/12/06 | 09:40:00 | 1972/12/06 09:40 | 6.525 | 0.438 | 0.014 | 6.511 | 7830 | 16 | 7814 | 2191466
1972/12/06 | 10:00:00 | 1972/12/06 10:00 | 6.526 | 0.438 | 0.014 | 6.512 | 7831 | 17 | 7814 | 2191466
1972/12/06 | 10:20:00 | 1972/12/06 10:20 | 6.527 | 0.438 | 0.015 | 6.512 | 7832 | 18 | 7814 | 2191466
1972/12/06 | 10:40:00 | 1972/12/06 10:40 | 6.529 | 0.438 | 0.017 | 6.512 | 7834 | 20 | 7814 | 2191466
1972/12/06 | 11:00:00 | 1972/12/06 11:00 | 6.53 | 0.439 | 0.018 | 6.512 | 7835 | 21 | 7814 | 2191466
1972/12/06 | 11:20:00 | 1972/12/06 11:20 | 6.531 | 0.439 | 0.019 | 6.512 | 7836 | 22 | 7814 | 2191466
1972/12/06 | 11:40:00 | 1972/12/06 11:40 | 6.532 | 0.439 | 0.02 | 6.512 | 7838 | 23 | 7814 | 2191466
1972/12/06 | 12:00:00 | 1972/12/06 12:00 | 6.533 | 0.439 | 0.021 | 6.512 | 7839 | 25 | 7814 | 2191466
1972/12/06 | 12:20:00 | 1972/12/06 12:20 | 6.534 | 0.439 | 0.022 | 6.512 | 7840 | 26 | 7815 | 2191466
1972/12/06 | 12:40:00 | 1972/12/06 12:40 | 6.535 | 0.439 | 0.023 | 6.512 | 7841 | 27 | 7815 | 2191466
1972/12/06 | 13:00:00 | 1972/12/06 13:00 | 6.536 | 0.439 | 0.024 | 6.512 | 7843 | 28 | 7815 | 2191466
1972/12/06 | 13:20:00 | 1972/12/06 13:20 | 6.537 | 0.439 | 0.024 | 6.513 | 7844 | 29 | 7815 | 2191466
1972/12/06 | 13:40:00 | 1972/12/06 13:40 | 6.538 | 0.439 | 0.025 | 6.513 | 7845 | 30 | 7815 | 2191466
1972/12/06 | 14:00:00 | 1972/12/06 14:00 | 6.539 | 0.439 | 0.026 | 6.513 | 7847 | 31 | 7815 | 2191466
1972/12/06 | 14:20:00 | 1972/12/06 14:20 | 6.54 | 0.439 | 0.027 | 6.513 | 7848 | 32 | 7815 | 2191466
1972/12/06 | 14:40:00 | 1972/12/06 14:40 | 6.542 | 0.439 | 0.029 | 6.513 | 7849 | 34 | 7816 | 2191466
1972/12/06 | 15:00:00 | 1972/12/06 15:00 | 6.543 | 0.439 | 0.03 | 6.513 | 7850 | 35 | 7816 | 2191466
1972/12/06 | 15:20:00 | 1972/12/06 15:20 | 6.544 | 0.439 | 0.031 | 6.513 | 7852 | 36 | 7816 | 2191466
1972/12/06 | 15:40:00 | 1972/12/06 15:40 | 6.545 | 0.439 | 0.031 | 6.514 | 7853 | 37 | 7816 | 2191466
1972/12/06 | 16:00:00 | 1972/12/06 16:00 | 6.546 | 0.439 | 0.032 | 6.514 | 7854 | 38 | 7816 | 2191466
1972/12/06 | 16:20:00 | 1972/12/06 16:20 | 6.547 | 0.439 | 0.033 | 6.514 | 7856 | 39 | 7817 | 2191466
1972/12/06 | 16:40:00 | 1972/12/06 16:40 | 6.544 | 0.439 | 0.03 | 6.514 | 7856 | 38 | 7817 | 2191466
1972/12/06 | 17:00:00 | 1972/12/06 17:00 | 6.537 | 0.439 | 0.023 | 6.514 | 7849 | 32 | 7817 | 2191466
1972/12/06 | 17:20:00 | 1972/12/06 17:20 | 6.531 | 0.439 | 0.017 | 6.514 | 7841 | 24 | 7817 | 2191466
1972/12/06 | 17:40:00 | 1972/12/06 17:40 | 6.524 | 0.438 | 0.01 | 6.514 | 7833 | 16 | 7817 | 2191466
1972/12/06 | 18:00:00 | 1972/12/06 18:00 | 6.517 | 0.438 | 0.003 | 6.514 | 7825 | 7 | 7817 | 2191466
1972/12/06 | 18:20:00 | 1972/12/06 18:20 | 6.51 | 0.438 | 0 | 6.51 | 7817 | 2 | 7815 | 2191466
1972/12/06 | 18:40:00 | 1972/12/06 18:40 | 6.504 | 0.438 | 0 | 6.504 | 7808 | 0 | 7808 | 2191466
1972/12/06 | 19:00:00 | 1972/12/06 19:00 | 6.497 | 0.438 | 0 | 6.497 | 7800 | 0 | 7801 | 2191466
1972/12/06 | 19:20:00 | 1972/12/06 19:20 | 6.49 | 0.437 | 0 | 6.49 | 7792 | 0 | 7792 | 2191466
1972/12/06 | 19:40:00 | 1972/12/06 19:40 | 6.484 | 0.437 | 0 | 6.484 | 7784 | 0 | 7784 | 2191466
1972/12/06 | 20:00:00 | 1972/12/06 20:00 | 6.477 | 0.437 | 0 | 6.477 | 7776 | 0 | 7777 | 2191466
1972/12/06 | 20:20:00 | 1972/12/06 20:20 | 6.47 | 0.437 | 0 | 6.47 | 7768 | 0 | 7768 | 2191466
1972/12/06 | 20:40:00 | 1972/12/06 20:40 | 6.463 | 0.437 | 0 | 6.463 | 7760 | 0 | 7760 | 2191466
1972/12/06 | 21:00:00 | 1972/12/06 21:00 | 6.457 | 0.436 | 0 | 6.457 | 7752 | 0 | 7752 | 2191466
1972/12/06 | 21:20:00 | 1972/12/06 21:20 | 6.45 | 0.436 | 0 | 6.45 | 7744 | 0 | 7744 | 2191466
1972/12/06 | 21:40:00 | 1972/12/06 21:40 | 6.443 | 0.436 | 0 | 6.443 | 7736 | 0 | 7736 | 2191466
1972/12/06 | 22:00:00 | 1972/12/06 22:00 | 6.436 | 0.436 | 0 | 6.436 | 7728 | 0 | 7727 | 2191466
1972/12/06 | 22:20:00 | 1972/12/06 22:20 | 6.43 | 0.436 | 0 | 6.43 | 7720 | 0 | 7720 | 2191466
1972/12/06 | 22:40:00 | 1972/12/06 22:40 | 6.423 | 0.436 | 0 | 6.423 | 7712 | 0 | 7712 | 2191466
1972/12/06 | 23:00:00 | 1972/12/06 23:00 | 6.416 | 0.435 | 0 | 6.416 | 7703 | 0 | 7703 | 2191466
1972/12/06 | 23:20:00 | 1972/12/06 23:20 | 6.409 | 0.435 | 0 | 6.409 | 7695 | 0 | 7695 | 2191466
1972/12/06 | 23:40:00 | 1972/12/06 23:40 | 6.403 | 0.435 | 0 | 6.403 | 7687 | 0 | 7687 | 2191466
1972/12/07 | 00:00:00 | 1972/12/07 00:00 | 6.396 | 0.435 | 0 | 6.396 | 7679 | 0 | 7679 | 2191466
1972/12/07 | 00:20:00 | 1972/12/07 00:20 | 6.389 | 0.435 | 0 | 6.389 | 7671 | 0 | 7671 | 2191466
1972/12/07 | 00:40:00 | 1972/12/07 00:40 | 6.383 | 0.434 | 0 | 6.383 | 7663 | 0 | 7663 | 2191466
1972/12/07 | 01:00:00 | 1972/12/07 01:00 | 6.376 | 0.434 | 0 | 6.376 | 7655 | 0 | 7655 | 2191466
1972/12/07 | 01:20:00 | 1972/12/07 01:20 | 6.369 | 0.434 | 0 | 6.369 | 7647 | 0 | 7647 | 2191466
1972/12/07 | 01:40:00 | 1972/12/07 01:40 | 6.362 | 0.434 | 0 | 6.362 | 7639 | 0 | 7639 | 2191466
1972/12/07 | 02:00:00 | 1972/12/07 02:00 | 6.356 | 0.434 | 0 | 6.356 | 7631 | 0 | 7631 | 2191466
1972/12/07 | 02:20:00 | 1972/12/07 02:20 | 6.349 | 0.433 | 0 | 6.349 | 7623 | 0 | 7623 | 2191466
1972/12/07 | 02:40:00 | 1972/12/07 02:40 | 6.342 | 0.433 | 0 | 6.342 | 7615 | 0 | 7615 | 2191466
1972/12/07 | 03:00:00 | 1972/12/07 03:00 | 6.335 | 0.433 | 0 | 6.335 | 7607 | 0 | 7606 | 2191466
1972/12/07 | 03:20:00 | 1972/12/07 03:20 | 6.34 | 0.433 | 0.005 | 6.335 | 7601 | 3 | 7602 | 2191466
1972/12/07 | 03:40:00 | 1972/12/07 03:40 | 6.362 | 0.434 | 0.027 | 6.335 | 7621 | 19 | 7602 | 2191466
1972/12/07 | 04:00:00 | 1972/12/07 04:00 | 6.383 | 0.434 | 0.048 | 6.335 | 7647 | 45 | 7602 | 2191466
1972/12/07 | 04:20:00 | 1972/12/07 04:20 | 6.402 | 0.435 | 0.066 | 6.336 | 7673 | 68 | 7603 | 2191466
1972/12/07 | 04:40:00 | 1972/12/07 04:40 | 6.395 | 0.435 | 0.059 | 6.336 | 7678 | 75 | 7603 | 2191466
1972/12/07 | 05:00:00 | 1972/12/07 05:00 | 6.388 | 0.435 | 0.052 | 6.336 | 7670 | 67 | 7603 | 2191466
1972/12/07 | 05:20:00 | 1972/12/07 05:20 | 6.381 | 0.434 | 0.045 | 6.336 | 7662 | 58 | 7604 | 2191466
1972/12/07 | 05:40:00 | 1972/12/07 05:40 | 6.374 | 0.434 | 0.037 | 6.337 | 7653 | 49 | 7604 | 2191466
1972/12/07 | 06:00:00 | 1972/12/07 06:00 | 6.367 | 0.434 | 0.03 | 6.337 | 7645 | 41 | 7604 | 2191466
1972/12/07 | 06:20:00 | 1972/12/07 06:20 | 6.36 | 0.434 | 0.023 | 6.337 | 7636 | 32 | 7604 | 2191466
1972/12/07 | 06:40:00 | 1972/12/07 06:40 | 6.353 | 0.434 | 0.016 | 6.337 | 7628 | 23 | 7604 | 2191466
1972/12/07 | 07:00:00 | 1972/12/07 07:00 | 6.346 | 0.433 | 0.009 | 6.337 | 7620 | 15 | 7604 | 2191466
1972/12/07 | 07:20:00 | 1972/12/07 07:20 | 6.339 | 0.433 | 0.002 | 6.337 | 7611 | 7 | 7604 | 2191466
1972/12/07 | 07:40:00 | 1972/12/07 07:40 | 6.332 | 0.433 | 0 | 6.332 | 7603 | 1 | 7601 | 2191466
1972/12/07 | 08:00:00 | 1972/12/07 08:00 | 6.325 | 0.433 | 0 | 6.325 | 7594 | 0 | 7594 | 2191466
1972/12/07 | 08:20:00 | 1972/12/07 08:20 | 6.318 | 0.433 | 0 | 6.318 | 7586 | 0 | 7586 | 2191466
1972/12/07 | 08:40:00 | 1972/12/07 08:40 | 6.311 | 0.432 | 0 | 6.311 | 7578 | 0 | 7577 | 2191466
1972/12/07 | 09:00:00 | 1972/12/07 09:00 | 6.304 | 0.432 | 0 | 6.304 | 7569 | 0 | 7569 | 2191466
1972/12/07 | 09:20:00 | 1972/12/07 09:20 | 6.297 | 0.432 | 0 | 6.297 | 7561 | 0 | 7561 | 2191466
1972/12/07 | 09:40:00 | 1972/12/07 09:40 | 6.287 | 0.432 | 0 | 6.287 | 7551 | 0 | 7550 | 2191466
1972/12/07 | 10:00:00 | 1972/12/07 10:00 | 6.276 | 0.431 | 0 | 6.276 | 7538 | 0 | 7538 | 2191466
1972/12/07 | 10:20:00 | 1972/12/07 10:20 | 6.265 | 0.431 | 0 | 6.265 | 7524 | 0 | 7525 | 2191466
1972/12/07 | 10:40:00 | 1972/12/07 10:40 | 6.254 | 0.431 | 0 | 6.254 | 7511 | 0 | 7511 | 2191466
1972/12/07 | 11:00:00 | 1972/12/07 11:00 | 6.243 | 0.431 | 0 | 6.243 | 7498 | 0 | 7498 | 2191466
1972/12/07 | 11:20:00 | 1972/12/07 11:20 | 6.232 | 0.43 | 0 | 6.232 | 7485 | 0 | 7485 | 2191466
1972/12/07 | 11:40:00 | 1972/12/07 11:40 | 6.221 | 0.43 | 0 | 6.221 | 7471 | 0 | 7472 | 2191466
1972/12/07 | 12:00:00 | 1972/12/07 12:00 | 6.21 | 0.43 | 0 | 6.21 | 7458 | 0 | 7459 | 2191466
1972/12/07 | 12:20:00 | 1972/12/07 12:20 | 6.198 | 0.429 | 0 | 6.198 | 7445 | 0 | 7445 | 2191466
1972/12/07 | 12:40:00 | 1972/12/07 12:40 | 6.187 | 0.429 | 0 | 6.187 | 7432 | 0 | 7431 | 2191466
1972/12/07 | 13:00:00 | 1972/12/07 13:00 | 6.176 | 0.429 | 0 | 6.176 | 7418 | 0 | 7418 | 2191466
1972/12/07 | 13:20:00 | 1972/12/07 13:20 | 6.165 | 0.428 | 0 | 6.165 | 7405 | 0 | 7405 | 2191466
1972/12/07 | 13:40:00 | 1972/12/07 13:40 | 6.154 | 0.428 | 0 | 6.154 | 7392 | 0 | 7391 | 2191466
1972/12/07 | 14:00:00 | 1972/12/07 14:00 | 6.143 | 0.428 | 0 | 6.143 | 7378 | 0 | 7378 | 2191466
1972/12/07 | 14:20:00 | 1972/12/07 14:20 | 6.132 | 0.427 | 0 | 6.132 | 7365 | 0 | 7365 | 2191466
1972/12/07 | 14:40:00 | 1972/12/07 14:40 | 6.121 | 0.427 | 0 | 6.121 | 7352 | 0 | 7352 | 2191466
1972/12/07 | 15:00:00 | 1972/12/07 15:00 | 6.11 | 0.427 | 0 | 6.11 | 7339 | 0 | 7339 | 2191466
1972/12/07 | 15:20:00 | 1972/12/07 15:20 | 6.099 | 0.426 | 0 | 6.099 | 7325 | 0 | 7325 | 2191466
1972/12/07 | 15:40:00 | 1972/12/07 15:40 | 6.088 | 0.426 | 0 | 6.088 | 7312 | 0 | 7312 | 2191466
1972/12/07 | 16:00:00 | 1972/12/07 16:00 | 6.076 | 0.426 | 0 | 6.076 | 7299 | 0 | 7298 | 2191466
1972/12/07 | 16:20:00 | 1972/12/07 16:20 | 6.065 | 0.425 | 0 | 6.065 | 7285 | 0 | 7285 | 2191466
1972/12/07 | 16:40:00 | 1972/12/07 16:40 | 6.053 | 0.425 | 0 | 6.053 | 7270 | 0 | 7271 | 2191466
1972/12/07 | 17:00:00 | 1972/12/07 17:00 | 6.041 | 0.425 | 0 | 6.041 | 7256 | 0 | 7256 | 2191466
1972/12/07 | 17:20:00 | 1972/12/07 17:20 | 6.029 | 0.424 | 0 | 6.029 | 7242 | 0 | 7242 | 2191466
1972/12/07 | 17:40:00 | 1972/12/07 17:40 | 6.017 | 0.424 | 0 | 6.017 | 7228 | 0 | 7228 | 2191466
1972/12/07 | 18:00:00 | 1972/12/07 18:00 | 6.006 | 0.424 | 0 | 6.006 | 7214 | 0 | 7214 | 2191466
1972/12/07 | 18:20:00 | 1972/12/07 18:20 | 5.994 | 0.423 | 0 | 5.994 | 7200 | 0 | 7200 | 2191466
1972/12/07 | 18:40:00 | 1972/12/07 18:40 | 5.982 | 0.423 | 0 | 5.982 | 7185 | 0 | 7186 | 2191466
1972/12/07 | 19:00:00 | 1972/12/07 19:00 | 5.97 | 0.423 | 0 | 5.97 | 7171 | 0 | 7171 | 2191466
1972/12/07 | 19:20:00 | 1972/12/07 19:20 | 5.958 | 0.422 | 0 | 5.958 | 7157 | 0 | 7157 | 2191466
1972/12/07 | 19:40:00 | 1972/12/07 19:40 | 5.946 | 0.422 | 0 | 5.946 | 7143 | 0 | 7142 | 2191466
1972/12/07 | 20:00:00 | 1972/12/07 20:00 | 5.935 | 0.422 | 0 | 5.935 | 7129 | 0 | 7129 | 2191466
1972/12/07 | 20:20:00 | 1972/12/07 20:20 | 5.923 | 0.421 | 0 | 5.923 | 7114 | 0 | 7115 | 2191466
1972/12/07 | 20:40:00 | 1972/12/07 20:40 | 5.911 | 0.421 | 0 | 5.911 | 7100 | 0 | 7100 | 2191466
1972/12/07 | 21:00:00 | 1972/12/07 21:00 | 5.899 | 0.421 | 0 | 5.899 | 7086 | 0 | 7086 | 2191466
1972/12/07 | 21:20:00 | 1972/12/07 21:20 | 5.887 | 0.42 | 0 | 5.887 | 7072 | 0 | 7072 | 2191466
1972/12/07 | 21:40:00 | 1972/12/07 21:40 | 5.876 | 0.42 | 0 | 5.876 | 7058 | 0 | 7058 | 2191466
1972/12/07 | 22:00:00 | 1972/12/07 22:00 | 5.864 | 0.42 | 0 | 5.864 | 7044 | 0 | 7044 | 2191466
1972/12/07 | 22:20:00 | 1972/12/07 22:20 | 5.852 | 0.419 | 0 | 5.852 | 7029 | 0 | 7030 | 2191466
1972/12/07 | 22:40:00 | 1972/12/07 22:40 | 5.84 | 0.419 | 0 | 5.84 | 7015 | 0 | 7015 | 2191466
1972/12/07 | 23:00:00 | 1972/12/07 23:00 | 5.828 | 0.419 | 0 | 5.828 | 7001 | 0 | 7001 | 2191466
1972/12/07 | 23:20:00 | 1972/12/07 23:20 | 5.817 | 0.418 | 0 | 5.817 | 6987 | 0 | 6987 | 2191466
1972/12/07 | 23:40:00 | 1972/12/07 23:40 | 5.805 | 0.418 | 0 | 5.805 | 6973 | 0 | 6973 | 2191466
1972/12/08 | 00:00:00 | 1972/12/08 00:00 | 5.793 | 0.418 | 0 | 5.793 | 6959 | 0 | 6959 | 2191466
1972/12/08 | 00:20:00 | 1972/12/08 00:20 | 5.781 | 0.417 | 0 | 5.781 | 6944 | 0 | 6944 | 2191466
1972/12/08 | 00:40:00 | 1972/12/08 00:40 | 5.769 | 0.417 | 0 | 5.769 | 6930 | 0 | 6930 | 2191466
1972/12/08 | 01:00:00 | 1972/12/08 01:00 | 5.757 | 0.417 | 0 | 5.757 | 6916 | 0 | 6916 | 2191466
1972/12/08 | 01:20:00 | 1972/12/08 01:20 | 5.746 | 0.416 | 0 | 5.746 | 6902 | 0 | 6902 | 2191466
1972/12/08 | 01:40:00 | 1972/12/08 01:40 | 5.734 | 0.416 | 0 | 5.734 | 6888 | 0 | 6888 | 2191466
1972/12/08 | 02:00:00 | 1972/12/08 02:00 | 5.722 | 0.416 | 0 | 5.722 | 6874 | 0 | 6874 | 2191466
1972/12/08 | 02:20:00 | 1972/12/08 02:20 | 5.71 | 0.415 | 0 | 5.71 | 6859 | 0 | 6859 | 2191466
1972/12/08 | 02:40:00 | 1972/12/08 02:40 | 5.698 | 0.415 | 0 | 5.698 | 6845 | 0 | 6845 | 2191466
1972/12/08 | 03:00:00 | 1972/12/08 03:00 | 5.687 | 0.415 | 0 | 5.687 | 6831 | 0 | 6831 | 2191466
1972/12/08 | 03:20:00 | 1972/12/08 03:20 | 5.675 | 0.414 | 0 | 5.675 | 6817 | 0 | 6817 | 2191466
1972/12/08 | 03:40:00 | 1972/12/08 03:40 | 5.663 | 0.414 | 0 | 5.663 | 6803 | 0 | 6803 | 2191466
1972/12/08 | 04:00:00 | 1972/12/08 04:00 | 5.65 | 0.413 | 0 | 5.65 | 6787 | 0 | 6788 | 2191466
1972/12/08 | 04:20:00 | 1972/12/08 04:20 | 5.637 | 0.413 | 0 | 5.637 | 6772 | 0 | 6772 | 2191466
1972/12/08 | 04:40:00 | 1972/12/08 04:40 | 5.624 | 0.413 | 0 | 5.624 | 6757 | 0 | 6757 | 2191466
1972/12/08 | 05:00:00 | 1972/12/08 05:00 | 5.612 | 0.412 | 0 | 5.612 | 6742 | 0 | 6742 | 2191466
1972/12/08 | 05:20:00 | 1972/12/08 05:20 | 5.599 | 0.412 | 0 | 5.599 | 6726 | 0 | 6727 | 2191466
1972/12/08 | 05:40:00 | 1972/12/08 05:40 | 5.586 | 0.412 | 0 | 5.586 | 6711 | 0 | 6711 | 2191466
1972/12/08 | 06:00:00 | 1972/12/08 06:00 | 5.573 | 0.411 | 0 | 5.573 | 6696 | 0 | 6695 | 2191466
1972/12/08 | 06:20:00 | 1972/12/08 06:20 | 5.561 | 0.411 | 0 | 5.561 | 6680 | 0 | 6680 | 2191466
1972/12/08 | 06:40:00 | 1972/12/08 06:40 | 5.548 | 0.41 | 0 | 5.548 | 6665 | 0 | 6665 | 2191466
1972/12/08 | 07:00:00 | 1972/12/08 07:00 | 5.535 | 0.41 | 0 | 5.535 | 6650 | 0 | 6650 | 2191466
1972/12/08 | 07:20:00 | 1972/12/08 07:20 | 5.522 | 0.41 | 0 | 5.522 | 6635 | 0 | 6634 | 2191466
1972/12/08 | 07:40:00 | 1972/12/08 07:40 | 5.51 | 0.409 | 0 | 5.51 | 6619 | 0 | 6619 | 2191466
1972/12/08 | 08:00:00 | 1972/12/08 08:00 | 5.497 | 0.409 | 0 | 5.497 | 6604 | 0 | 6604 | 2191466
1972/12/08 | 08:20:00 | 1972/12/08 08:20 | 5.484 | 0.408 | 0 | 5.484 | 6589 | 0 | 6589 | 2191466
1972/12/08 | 08:40:00 | 1972/12/08 08:40 | 5.472 | 0.408 | 0 | 5.472 | 6573 | 0 | 6574 | 2191466
1972/12/08 | 09:00:00 | 1972/12/08 09:00 | 5.459 | 0.408 | 0 | 5.459 | 6558 | 0 | 6559 | 2191466
1972/12/08 | 09:20:00 | 1972/12/08 09:20 | 5.446 | 0.407 | 0 | 5.446 | 6543 | 0 | 6543 | 2191466
1972/12/08 | 09:40:00 | 1972/12/08 09:40 | 5.433 | 0.407 | 0 | 5.433 | 6528 | 0 | 6527 | 2191466
1972/12/08 | 10:00:00 | 1972/12/08 10:00 | 5.421 | 0.407 | 0 | 5.421 | 6512 | 0 | 6512 | 2191466
1972/12/08 | 10:20:00 | 1972/12/08 10:20 | 5.408 | 0.406 | 0 | 5.408 | 6497 | 0 | 6497 | 2191466
1972/12/08 | 10:40:00 | 1972/12/08 10:40 | 5.395 | 0.406 | 0 | 5.395 | 6482 | 0 | 6482 | 2191466
1972/12/08 | 11:00:00 | 1972/12/08 11:00 | 5.382 | 0.405 | 0 | 5.382 | 6466 | 0 | 6466 | 2191466
1972/12/08 | 11:20:00 | 1972/12/08 11:20 | 5.37 | 0.405 | 0 | 5.37 | 6451 | 0 | 6451 | 2191466
1972/12/08 | 11:40:00 | 1972/12/08 11:40 | 5.357 | 0.405 | 0 | 5.357 | 6436 | 0 | 6436 | 2191466
1972/12/08 | 12:00:00 | 1972/12/08 12:00 | 5.344 | 0.404 | 0 | 5.344 | 6421 | 0 | 6421 | 2191466
1972/12/08 | 12:20:00 | 1972/12/08 12:20 | 5.331 | 0.404 | 0 | 5.331 | 6405 | 0 | 6405 | 2191466
1972/12/08 | 12:40:00 | 1972/12/08 12:40 | 5.319 | 0.403 | 0 | 5.319 | 6390 | 0 | 6390 | 2191466
1972/12/08 | 13:00:00 | 1972/12/08 13:00 | 5.306 | 0.403 | 0 | 5.306 | 6375 | 0 | 6375 | 2191466
1972/12/08 | 13:20:00 | 1972/12/08 13:20 | 5.293 | 0.403 | 0 | 5.293 | 6360 | 0 | 6359 | 2191466
1972/12/08 | 13:40:00 | 1972/12/08 13:40 | 5.28 | 0.402 | 0 | 5.28 | 6344 | 0 | 6344 | 2191466
1972/12/08 | 14:00:00 | 1972/12/08 14:00 | 5.268 | 0.402 | 0 | 5.268 | 6329 | 0 | 6329 | 2191466
1972/12/08 | 14:20:00 | 1972/12/08 14:20 | 5.255 | 0.402 | 0 | 5.255 | 6314 | 0 | 6314 | 2191466
1972/12/08 | 14:40:00 | 1972/12/08 14:40 | 5.242 | 0.401 | 0 | 5.242 | 6298 | 0 | 6298 | 2191466
1972/12/08 | 15:00:00 | 1972/12/08 15:00 | 5.23 | 0.401 | 0 | 5.23 | 6283 | 0 | 6283 | 2191466
1972/12/08 | 15:20:00 | 1972/12/08 15:20 | 5.217 | 0.4 | 0 | 5.217 | 6268 | 0 | 6268 | 2191466
1972/12/08 | 15:40:00 | 1972/12/08 15:40 | 5.204 | 0.4 | 0 | 5.204 | 6253 | 0 | 6253 | 2191466
1972/12/08 | 16:00:00 | 1972/12/08 16:00 | 5.201 | 0.4 | 0 | 5.201 | 6243 | 0 | 6243 | 2191466
1972/12/08 | 16:20:00 | 1972/12/08 16:20 | 5.199 | 0.4 | 0 | 5.199 | 6240 | 0 | 6240 | 2191466
1972/12/08 | 16:40:00 | 1972/12/08 16:40 | 5.198 | 0.4 | 0 | 5.198 | 6238 | 0 | 6238 | 2191466
1972/12/08 | 17:00:00 | 1972/12/08 17:00 | 5.196 | 0.4 | 0 | 5.196 | 6236 | 0 | 6236 | 2191466
1972/12/08 | 17:20:00 | 1972/12/08 17:20 | 5.194 | 0.4 | 0 | 5.194 | 6234 | 0 | 6234 | 2191466
1972/12/08 | 17:40:00 | 1972/12/08 17:40 | 5.192 | 0.4 | 0 | 5.192 | 6232 | 0 | 6232 | 2191466
1972/12/08 | 18:00:00 | 1972/12/08 18:00 | 5.19 | 0.4 | 0 | 5.19 | 6229 | 0 | 6229 | 2191466
1972/12/08 | 18:20:00 | 1972/12/08 18:20 | 5.188 | 0.4 | 0 | 5.188 | 6227 | 0 | 6227 | 2191466
1972/12/08 | 18:40:00 | 1972/12/08 18:40 | 5.187 | 0.4 | 0 | 5.187 | 6225 | 0 | 6225 | 2191466
1972/12/08 | 19:00:00 | 1972/12/08 19:00 | 5.185 | 0.399 | 0 | 5.185 | 6223 | 0 | 6223 | 2191466
1972/12/08 | 19:20:00 | 1972/12/08 19:20 | 5.183 | 0.399 | 0 | 5.183 | 6221 | 0 | 6221 | 2191466
1972/12/08 | 19:40:00 | 1972/12/08 19:40 | 5.181 | 0.399 | 0 | 5.181 | 6218 | 0 | 6218 | 2191466
1972/12/08 | 20:00:00 | 1972/12/08 20:00 | 5.179 | 0.399 | 0 | 5.179 | 6216 | 0 | 6216 | 2191466
1972/12/08 | 20:20:00 | 1972/12/08 20:20 | 5.177 | 0.399 | 0 | 5.177 | 6214 | 0 | 6214 | 2191466
1972/12/08 | 20:40:00 | 1972/12/08 20:40 | 5.176 | 0.399 | 0 | 5.176 | 6212 | 0 | 6212 | 2191466
1972/12/08 | 21:00:00 | 1972/12/08 21:00 | 5.174 | 0.399 | 0 | 5.174 | 6210 | 0 | 6210 | 2191466
1972/12/08 | 21:20:00 | 1972/12/08 21:20 | 5.172 | 0.399 | 0 | 5.172 | 6207 | 0 | 6208 | 2191466
1972/12/08 | 21:40:00 | 1972/12/08 21:40 | 5.17 | 0.399 | 0 | 5.17 | 6205 | 0 | 6205 | 2191466
1972/12/08 | 22:00:00 | 1972/12/08 22:00 | 5.168 | 0.399 | 0 | 5.168 | 6203 | 0 | 6203 | 2191466
1972/12/08 | 22:20:00 | 1972/12/08 22:20 | 5.166 | 0.399 | 0 | 5.166 | 6201 | 0 | 6200 | 2191466
1972/12/08 | 22:40:00 | 1972/12/08 22:40 | 5.165 | 0.399 | 0 | 5.165 | 6199 | 0 | 6199 | 2191466
1972/12/08 | 23:00:00 | 1972/12/08 23:00 | 5.163 | 0.399 | 0 | 5.163 | 6196 | 0 | 6197 | 2191466
1972/12/08 | 23:20:00 | 1972/12/08 23:20 | 5.161 | 0.399 | 0 | 5.161 | 6194 | 0 | 6194 | 2191466
1972/12/08 | 23:40:00 | 1972/12/08 23:40 | 5.159 | 0.399 | 0 | 5.159 | 6192 | 0 | 6192 | 2191466
1972/12/09 | 00:00:00 | 1972/12/09 00:00 | 5.157 | 0.399 | 0 | 5.157 | 6190 | 0 | 6190 | 2191466
1972/12/09 | 00:20:00 | 1972/12/09 00:20 | 5.156 | 0.399 | 0 | 5.156 | 6188 | 0 | 6188 | 2191466
1972/12/09 | 00:40:00 | 1972/12/09 00:40 | 5.154 | 0.398 | 0 | 5.154 | 6186 | 0 | 6186 | 2191466
1972/12/09 | 01:00:00 | 1972/12/09 01:00 | 5.152 | 0.398 | 0 | 5.152 | 6183 | 0 | 6184 | 2191466
1972/12/09 | 01:20:00 | 1972/12/09 01:20 | 5.15 | 0.398 | 0 | 5.15 | 6181 | 0 | 6181 | 2191466
1972/12/09 | 01:40:00 | 1972/12/09 01:40 | 5.148 | 0.398 | 0 | 5.148 | 6179 | 0 | 6179 | 2191466
1972/12/09 | 02:00:00 | 1972/12/09 02:00 | 5.146 | 0.398 | 0 | 5.146 | 6177 | 0 | 6176 | 2191466
1972/12/09 | 02:20:00 | 1972/12/09 02:20 | 5.145 | 0.398 | 0 | 5.145 | 6175 | 0 | 6175 | 2191466
1972/12/09 | 02:40:00 | 1972/12/09 02:40 | 5.143 | 0.398 | 0 | 5.143 | 6172 | 0 | 6173 | 2191466
1972/12/09 | 03:00:00 | 1972/12/09 03:00 | 5.141 | 0.398 | 0 | 5.141 | 6170 | 0 | 6170 | 2191466
1972/12/09 | 03:20:00 | 1972/12/09 03:20 | 5.139 | 0.398 | 0 | 5.139 | 6168 | 0 | 6168 | 2191466
1972/12/09 | 03:40:00 | 1972/12/09 03:40 | 5.137 | 0.398 | 0 | 5.137 | 6166 | 0 | 6166 | 2191466
1972/12/09 | 04:00:00 | 1972/12/09 04:00 | 5.134 | 0.398 | 0 | 5.134 | 6163 | 0 | 6163 | 2191466
1972/12/09 | 04:20:00 | 1972/12/09 04:20 | 5.132 | 0.398 | 0 | 5.132 | 6159 | 0 | 6160 | 2191466
1972/12/09 | 04:40:00 | 1972/12/09 04:40 | 5.129 | 0.398 | 0 | 5.129 | 6156 | 0 | 6157 | 2191466
1972/12/09 | 05:00:00 | 1972/12/09 05:00 | 5.126 | 0.398 | 0 | 5.126 | 6153 | 0 | 6153 | 2191466
1972/12/09 | 05:20:00 | 1972/12/09 05:20 | 5.123 | 0.398 | 0 | 5.123 | 6150 | 0 | 6149 | 2191466
1972/12/09 | 05:40:00 | 1972/12/09 05:40 | 5.12 | 0.397 | 0 | 5.12 | 6146 | 0 | 6146 | 2191466
1972/12/09 | 06:00:00 | 1972/12/09 06:00 | 5.118 | 0.397 | 0 | 5.118 | 6143 | 0 | 6143 | 2191466
1972/12/09 | 06:20:00 | 1972/12/09 06:20 | 5.115 | 0.397 | 0 | 5.115 | 6140 | 0 | 6140 | 2191466
1972/12/09 | 06:40:00 | 1972/12/09 06:40 | 5.112 | 0.397 | 0 | 5.112 | 6136 | 0 | 6136 | 2191466
1972/12/09 | 07:00:00 | 1972/12/09 07:00 | 5.109 | 0.397 | 0 | 5.109 | 6133 | 0 | 6133 | 2191466
1972/12/09 | 07:20:00 | 1972/12/09 07:20 | 5.107 | 0.397 | 0 | 5.107 | 6130 | 0 | 6130 | 2191466
1972/12/09 | 07:40:00 | 1972/12/09 07:40 | 5.08 | 0.396 | 0 | 5.08 | 6119 | 0 | 6112 | 2191466
1972/12/09 | 08:00:00 | 1972/12/09 08:00 | 5.031 | 0.395 | 0 | 5.031 | 6067 | 0 | 6067 | 2191466
1972/12/09 | 08:20:00 | 1972/12/09 08:20 | 4.981 | 0.393 | 0 | 4.981 | 6007 | 0 | 6007 | 2191466
1972/12/09 | 08:40:00 | 1972/12/09 08:40 | 4.931 | 0.392 | 0 | 4.931 | 5948 | 0 | 5947 | 2191466
1972/12/09 | 09:00:00 | 1972/12/09 09:00 | 4.882 | 0.39 | 0 | 4.882 | 5888 | 0 | 5888 | 2191466
1972/12/09 | 09:20:00 | 1972/12/09 09:20 | 4.871 | 0.39 | 0 | 4.871 | 5852 | 0 | 5852 | 2191466
1972/12/09 | 09:40:00 | 1972/12/09 09:40 | 4.86 | 0.389 | 0 | 4.86 | 5838 | 0 | 5839 | 2191466
1972/12/09 | 10:00:00 | 1972/12/09 10:00 | 4.849 | 0.389 | 0 | 4.849 | 5825 | 0 | 5825 | 2191466
1972/12/09 | 10:20:00 | 1972/12/09 10:20 | 4.838 | 0.389 | 0 | 4.838 | 5812 | 0 | 5812 | 2191466
1972/12/09 | 10:40:00 | 1972/12/09 10:40 | 4.827 | 0.388 | 0 | 4.827 | 5799 | 0 | 5799 | 2191466
1972/12/09 | 11:00:00 | 1972/12/09 11:00 | 4.816 | 0.388 | 0 | 4.816 | 5785 | 0 | 5786 | 2191466
1972/12/09 | 11:20:00 | 1972/12/09 11:20 | 4.805 | 0.388 | 0 | 4.805 | 5772 | 0 | 5773 | 2191466
1972/12/09 | 11:40:00 | 1972/12/09 11:40 | 4.794 | 0.387 | 0 | 4.794 | 5759 | 0 | 5759 | 2191466
1972/12/09 | 12:00:00 | 1972/12/09 12:00 | 4.782 | 0.387 | 0 | 4.782 | 5746 | 0 | 5746 | 2191466
1972/12/09 | 12:20:00 | 1972/12/09 12:20 | 4.771 | 0.386 | 0 | 4.771 | 5732 | 0 | 5732 | 2191466
1972/12/09 | 12:40:00 | 1972/12/09 12:40 | 4.76 | 0.386 | 0 | 4.76 | 5719 | 0 | 5719 | 2191466
1972/12/09 | 13:00:00 | 1972/12/09 13:00 | 4.749 | 0.386 | 0 | 4.749 | 5706 | 0 | 5705 | 2191466
1972/12/09 | 13:20:00 | 1972/12/09 13:20 | 4.738 | 0.385 | 0 | 4.738 | 5693 | 0 | 5692 | 2191466
1972/12/09 | 13:40:00 | 1972/12/09 13:40 | 4.727 | 0.385 | 0 | 4.727 | 5679 | 0 | 5679 | 2191466
1972/12/09 | 14:00:00 | 1972/12/09 14:00 | 4.716 | 0.385 | 0 | 4.716 | 5666 | 0 | 5666 | 2191466
1972/12/09 | 14:20:00 | 1972/12/09 14:20 | 4.705 | 0.384 | 0 | 4.705 | 5653 | 0 | 5653 | 2191466
1972/12/09 | 14:40:00 | 1972/12/09 14:40 | 4.694 | 0.384 | 0 | 4.694 | 5640 | 0 | 5639 | 2191466
1972/12/09 | 15:00:00 | 1972/12/09 15:00 | 4.683 | 0.384 | 0 | 4.683 | 5626 | 0 | 5626 | 2191466
1972/12/09 | 15:20:00 | 1972/12/09 15:20 | 4.672 | 0.383 | 0 | 4.672 | 5613 | 0 | 5613 | 2191466
1972/12/09 | 15:40:00 | 1972/12/09 15:40 | 4.663 | 0.383 | 0 | 4.663 | 5600 | 0 | 5601 | 2191466
1972/12/09 | 16:00:00 | 1972/12/09 16:00 | 4.663 | 0.383 | 0 | 4.663 | 5596 | 0 | 5596 | 2191466
1972/12/09 | 16:20:00 | 1972/12/09 16:20 | 4.662 | 0.383 | 0 | 4.662 | 5595 | 0 | 5595 | 2191466
1972/12/09 | 16:40:00 | 1972/12/09 16:40 | 4.662 | 0.383 | 0 | 4.662 | 5594 | 0 | 5594 | 2191466
1972/12/09 | 17:00:00 | 1972/12/09 17:00 | 4.661 | 0.383 | 0 | 4.661 | 5594 | 0 | 5594 | 2191466
1972/12/09 | 17:20:00 | 1972/12/09 17:20 | 4.661 | 0.383 | 0 | 4.661 | 5593 | 0 | 5593 | 2191466
1972/12/09 | 17:40:00 | 1972/12/09 17:40 | 4.66 | 0.383 | 0 | 4.66 | 5592 | 0 | 5593 | 2191466
1972/12/09 | 18:00:00 | 1972/12/09 18:00 | 4.66 | 0.383 | 0 | 4.66 | 5592 | 0 | 5592 | 2191466
1972/12/09 | 18:20:00 | 1972/12/09 18:20 | 4.659 | 0.383 | 0 | 4.659 | 5591 | 0 | 5591 | 2191466
1972/12/09 | 18:40:00 | 1972/12/09 18:40 | 4.659 | 0.383 | 0 | 4.659 | 5591 | 0 | 5591 | 2191466
1972/12/09 | 19:00:00 | 1972/12/09 19:00 | 4.658 | 0.383 | 0 | 4.658 | 5590 | 0 | 5590 | 2191466
1972/12/09 | 19:20:00 | 1972/12/09 19:20 | 4.658 | 0.383 | 0 | 4.658 | 5589 | 0 | 5590 | 2191466
1972/12/09 | 19:40:00 | 1972/12/09 19:40 | 4.657 | 0.383 | 0 | 4.657 | 5589 | 0 | 5589 | 2191466
1972/12/09 | 20:00:00 | 1972/12/09 20:00 | 4.657 | 0.383 | 0 | 4.657 | 5588 | 0 | 5588 | 2191466
1972/12/09 | 20:20:00 | 1972/12/09 20:20 | 4.656 | 0.383 | 0 | 4.656 | 5588 | 0 | 5588 | 2191466
1972/12/09 | 20:40:00 | 1972/12/09 20:40 | 4.656 | 0.383 | 0 | 4.656 | 5587 | 0 | 5587 | 2191466
1972/12/09 | 21:00:00 | 1972/12/09 21:00 | 4.655 | 0.383 | 0 | 4.655 | 5586 | 0 | 5587 | 2191466
1972/12/09 | 21:20:00 | 1972/12/09 21:20 | 4.655 | 0.383 | 0 | 4.655 | 5586 | 0 | 5586 | 2191466
1972/12/09 | 21:40:00 | 1972/12/09 21:40 | 4.654 | 0.383 | 0 | 4.654 | 5585 | 0 | 5585 | 2191466
1972/12/09 | 22:00:00 | 1972/12/09 22:00 | 4.654 | 0.383 | 0 | 4.654 | 5585 | 0 | 5585 | 2191466
1972/12/09 | 22:20:00 | 1972/12/09 22:20 | 4.653 | 0.383 | 0 | 4.653 | 5584 | 0 | 5584 | 2191466
1972/12/09 | 22:40:00 | 1972/12/09 22:40 | 4.653 | 0.383 | 0 | 4.653 | 5583 | 0 | 5584 | 2191466
1972/12/09 | 23:00:00 | 1972/12/09 23:00 | 4.652 | 0.383 | 0 | 4.652 | 5583 | 0 | 5583 | 2191466
1972/12/09 | 23:20:00 | 1972/12/09 23:20 | 4.652 | 0.383 | 0 | 4.652 | 5582 | 0 | 5582 | 2191466
1972/12/09 | 23:40:00 | 1972/12/09 23:40 | 4.651 | 0.383 | 0 | 4.651 | 5582 | 0 | 5582 | 2191466
1972/12/10 | 00:00:00 | 1972/12/10 00:00 | 4.651 | 0.383 | 0 | 4.651 | 5581 | 0 | 5581 | 2191466
1972/12/10 | 00:20:00 | 1972/12/10 00:20 | 4.65 | 0.383 | 0 | 4.65 | 5580 | 0 | 5581 | 2191466
1972/12/10 | 00:40:00 | 1972/12/10 00:40 | 4.65 | 0.383 | 0 | 4.65 | 5580 | 0 | 5580 | 2191466
1972/12/10 | 01:00:00 | 1972/12/10 01:00 | 4.649 | 0.383 | 0 | 4.649 | 5579 | 0 | 5579 | 2191466
1972/12/10 | 01:20:00 | 1972/12/10 01:20 | 4.648 | 0.383 | 0 | 4.648 | 5578 | 0 | 5578 | 2191466
1972/12/10 | 01:40:00 | 1972/12/10 01:40 | 4.648 | 0.383 | 0 | 4.648 | 5578 | 0 | 5578 | 2191466
1972/12/10 | 02:00:00 | 1972/12/10 02:00 | 4.647 | 0.382 | 0 | 4.647 | 5577 | 0 | 5577 | 2191466
1972/12/10 | 02:20:00 | 1972/12/10 02:20 | 4.647 | 0.382 | 0 | 4.647 | 5577 | 0 | 5576 | 2191466
1972/12/10 | 02:40:00 | 1972/12/10 02:40 | 4.646 | 0.382 | 0 | 4.646 | 5576 | 0 | 5576 | 2191466
1972/12/10 | 03:00:00 | 1972/12/10 03:00 | 4.646 | 0.382 | 0 | 4.646 | 5575 | 0 | 5575 | 2191466
1972/12/10 | 03:20:00 | 1972/12/10 03:20 | 4.645 | 0.382 | 0 | 4.645 | 5575 | 0 | 5575 | 2191466
1972/12/10 | 03:40:00 | 1972/12/10 03:40 | 4.645 | 0.382 | 0 | 4.645 | 5574 | 0 | 5574 | 2191466
1972/12/10 | 04:00:00 | 1972/12/10 04:00 | 4.644 | 0.382 | 0 | 4.644 | 5574 | 0 | 5573 | 2191466
1972/12/10 | 04:20:00 | 1972/12/10 04:20 | 4.644 | 0.382 | 0 | 4.644 | 5573 | 0 | 5573 | 2191466
1972/12/10 | 04:40:00 | 1972/12/10 04:40 | 4.643 | 0.382 | 0 | 4.643 | 5572 | 0 | 5572 | 2191466
1972/12/10 | 05:00:00 | 1972/12/10 05:00 | 4.643 | 0.382 | 0 | 4.643 | 5572 | 0 | 5572 | 2191466
1972/12/10 | 05:20:00 | 1972/12/10 05:20 | 4.642 | 0.382 | 0 | 4.642 | 5571 | 0 | 5571 | 2191466
1972/12/10 | 05:40:00 | 1972/12/10 05:40 | 4.642 | 0.382 | 0 | 4.642 | 5571 | 0 | 5570 | 2191466
1972/12/10 | 06:00:00 | 1972/12/10 06:00 | 4.641 | 0.382 | 0 | 4.641 | 5570 | 0 | 5570 | 2191466
1972/12/10 | 06:20:00 | 1972/12/10 06:20 | 4.641 | 0.382 | 0 | 4.641 | 5569 | 0 | 5569 | 2191466
1972/12/10 | 06:40:00 | 1972/12/10 06:40 | 4.64 | 0.382 | 0 | 4.64 | 5569 | 0 | 5569 | 2191466
1972/12/10 | 07:00:00 | 1972/12/10 07:00 | 4.64 | 0.382 | 0 | 4.64 | 5568 | 0 | 5568 | 2191466
1972/12/10 | 07:20:00 | 1972/12/10 07:20 | 4.639 | 0.382 | 0 | 4.639 | 5568 | 0 | 5567 | 2191466
1972/12/10 | 07:40:00 | 1972/12/10 07:40 | 4.639 | 0.382 | 0 | 4.639 | 5567 | 0 | 5567 | 2191466
1972/12/10 | 08:00:00 | 1972/12/10 08:00 | 4.638 | 0.382 | 0 | 4.638 | 5566 | 0 | 5566 | 2191466
1972/12/10 | 08:20:00 | 1972/12/10 08:20 | 4.638 | 0.382 | 0 | 4.638 | 5566 | 0 | 5566 | 2191466
1972/12/10 | 08:40:00 | 1972/12/10 08:40 | 4.637 | 0.382 | 0 | 4.637 | 5565 | 0 | 5565 | 2191466
1972/12/10 | 09:00:00 | 1972/12/10 09:00 | 4.637 | 0.382 | 0 | 4.637 | 5565 | 0 | 5564 | 2191466
1972/12/10 | 09:20:00 | 1972/12/10 09:20 | 4.636 | 0.382 | 0 | 4.636 | 5564 | 0 | 5564 | 2191466
1972/12/10 | 09:40:00 | 1972/12/10 09:40 | 4.636 | 0.382 | 0 | 4.636 | 5563 | 0 | 5563 | 2191466
1972/12/10 | 10:00:00 | 1972/12/10 10:00 | 4.635 | 0.382 | 0 | 4.635 | 5563 | 0 | 5563 | 2191466
1972/12/10 | 10:20:00 | 1972/12/10 10:20 | 4.635 | 0.382 | 0 | 4.635 | 5562 | 0 | 5562 | 2191466
1972/12/10 | 10:40:00 | 1972/12/10 10:40 | 4.634 | 0.382 | 0 | 4.634 | 5561 | 0 | 5561 | 2191466
1972/12/10 | 11:00:00 | 1972/12/10 11:00 | 4.634 | 0.382 | 0 | 4.634 | 5561 | 0 | 5561 | 2191466
1972/12/10 | 11:20:00 | 1972/12/10 11:20 | 4.633 | 0.382 | 0 | 4.633 | 5560 | 0 | 5560 | 2191466
1972/12/10 | 11:40:00 | 1972/12/10 11:40 | 4.633 | 0.382 | 0 | 4.633 | 5560 | 0 | 5560 | 2191466
1972/12/10 | 12:00:00 | 1972/12/10 12:00 | 4.599 | 0.381 | 0 | 4.599 | 5547 | 0 | 5539 | 2191466
1972/12/10 | 12:20:00 | 1972/12/10 12:20 | 4.543 | 0.379 | 0 | 4.543 | 5485 | 0 | 5485 | 2191466

## Event 29
Hydrograph info for event 29 for X2H013 in period 19591001 to 20260126
Hydrograph period: 1973/12/15 15:00:00 to 1973/12/24 22:20:00 Date of peak: 1973/12/21 22:20:00 Peak flow: 51.610m³/sec
Date | Time | Date + Time | Observed (m³/sec) | Observed H(m) | Q-Dxi (m³/sec) | Q-Bxi (m³/sec) | Q-Txi (m³) | Q-Dxi (m³) | Q-Bxi (m³) | Cum. Q-Dri (m³)
1973/12/15 | 15:00:00 | 1973/12/15 15:00 | 6.697 | 0.443 | 6.68 | 0.017 | 0 | 0 | 0 | 0
1973/12/15 | 15:20:00 | 1973/12/15 15:20 | 7.769 | 0.471 | 7.716 | 0.053 | 8291 | 8638 | 42 | 8638
1973/12/15 | 15:40:00 | 1973/12/15 15:40 | 8.709 | 0.495 | 8.615 | 0.094 | 10412 | 9799 | 88 | 18437
1973/12/15 | 16:00:00 | 1973/12/15 16:00 | 8.108 | 0.48 | 7.973 | 0.135 | 10003 | 9953 | 137 | 28390
1973/12/15 | 16:20:00 | 1973/12/15 16:20 | 7.993 | 0.477 | 7.818 | 0.175 | 9660 | 9474 | 186 | 37864
1973/12/15 | 16:40:00 | 1973/12/15 16:40 | 7.878 | 0.474 | 7.664 | 0.214 | 9522 | 9289 | 233 | 47153
1973/12/15 | 17:00:00 | 1973/12/15 17:00 | 7.944 | 0.476 | 7.692 | 0.252 | 9482 | 9214 | 280 | 56367
1973/12/15 | 17:20:00 | 1973/12/15 17:20 | 8.03 | 0.478 | 7.739 | 0.291 | 9585 | 9259 | 326 | 65626
1973/12/15 | 17:40:00 | 1973/12/15 17:40 | 8.117 | 0.48 | 7.787 | 0.33 | 9688 | 9316 | 372 | 74942
1973/12/15 | 18:00:00 | 1973/12/15 18:00 | 8.203 | 0.482 | 7.834 | 0.369 | 9792 | 9373 | 419 | 84315
1973/12/15 | 18:20:00 | 1973/12/15 18:20 | 8.289 | 0.485 | 7.881 | 0.408 | 9895 | 9429 | 466 | 93744
1973/12/15 | 18:40:00 | 1973/12/15 18:40 | 8.375 | 0.487 | 7.927 | 0.448 | 9999 | 9485 | 514 | 103229
1973/12/15 | 19:00:00 | 1973/12/15 19:00 | 8.462 | 0.489 | 7.974 | 0.488 | 10102 | 9541 | 561 | 112770
1973/12/15 | 19:20:00 | 1973/12/15 19:20 | 8.469 | 0.489 | 7.941 | 0.528 | 10158 | 9549 | 609 | 122319
1973/12/15 | 19:40:00 | 1973/12/15 19:40 | 8.476 | 0.489 | 7.909 | 0.567 | 10167 | 9510 | 657 | 131829
1973/12/15 | 20:00:00 | 1973/12/15 20:00 | 8.483 | 0.49 | 7.876 | 0.607 | 10175 | 9471 | 705 | 141300
1973/12/15 | 20:20:00 | 1973/12/15 20:20 | 8.49 | 0.49 | 7.844 | 0.646 | 10184 | 9432 | 752 | 150732
1973/12/15 | 20:40:00 | 1973/12/15 20:40 | 8.497 | 0.49 | 7.811 | 0.686 | 10192 | 9393 | 799 | 160125
1973/12/15 | 21:00:00 | 1973/12/15 21:00 | 8.488 | 0.49 | 7.763 | 0.725 | 10198 | 9345 | 846 | 169470
1973/12/15 | 21:20:00 | 1973/12/15 21:20 | 8.443 | 0.489 | 7.68 | 0.763 | 10158 | 9266 | 893 | 178736
1973/12/15 | 21:40:00 | 1973/12/15 21:40 | 8.397 | 0.487 | 7.595 | 0.802 | 10104 | 9165 | 939 | 187901
1973/12/15 | 22:00:00 | 1973/12/15 22:00 | 8.351 | 0.486 | 7.512 | 0.839 | 10049 | 9064 | 985 | 196965
1973/12/15 | 22:20:00 | 1973/12/15 22:20 | 8.305 | 0.485 | 7.428 | 0.877 | 9994 | 8964 | 1030 | 205929
1973/12/15 | 22:40:00 | 1973/12/15 22:40 | 8.26 | 0.484 | 7.346 | 0.914 | 9939 | 8864 | 1075 | 214793
1973/12/15 | 23:00:00 | 1973/12/15 23:00 | 8.214 | 0.483 | 7.263 | 0.951 | 9884 | 8766 | 1119 | 223559
1973/12/15 | 23:20:00 | 1973/12/15 23:20 | 8.168 | 0.482 | 7.181 | 0.987 | 9829 | 8667 | 1162 | 232226
1973/12/15 | 23:40:00 | 1973/12/15 23:40 | 8.122 | 0.48 | 7.099 | 1.023 | 9774 | 8568 | 1206 | 240794
1973/12/16 | 00:00:00 | 1973/12/16 00:00 | 8.077 | 0.479 | 7.019 | 1.058 | 9719 | 8471 | 1248 | 249265
1973/12/16 | 00:20:00 | 1973/12/16 00:20 | 8.031 | 0.478 | 6.938 | 1.093 | 9665 | 8374 | 1291 | 257639
1973/12/16 | 00:40:00 | 1973/12/16 00:40 | 7.985 | 0.477 | 6.858 | 1.127 | 9610 | 8277 | 1332 | 265916
1973/12/16 | 01:00:00 | 1973/12/16 01:00 | 7.939 | 0.476 | 6.777 | 1.162 | 9555 | 8181 | 1374 | 274097
1973/12/16 | 01:20:00 | 1973/12/16 01:20 | 7.894 | 0.475 | 6.699 | 1.195 | 9500 | 8086 | 1414 | 282183
1973/12/16 | 01:40:00 | 1973/12/16 01:40 | 7.848 | 0.474 | 6.619 | 1.229 | 9445 | 7991 | 1455 | 290174
1973/12/16 | 02:00:00 | 1973/12/16 02:00 | 7.802 | 0.472 | 6.54 | 1.262 | 9390 | 7896 | 1494 | 298070
1973/12/16 | 02:20:00 | 1973/12/16 02:20 | 7.789 | 0.472 | 6.495 | 1.294 | 9349 | 7821 | 1534 | 305891
1973/12/16 | 02:40:00 | 1973/12/16 02:40 | 7.789 | 0.472 | 6.462 | 1.327 | 9346 | 7774 | 1573 | 313665
1973/12/16 | 03:00:00 | 1973/12/16 03:00 | 7.789 | 0.472 | 6.43 | 1.359 | 9346 | 7735 | 1612 | 321400
1973/12/16 | 03:20:00 | 1973/12/16 03:20 | 7.789 | 0.472 | 6.398 | 1.391 | 9346 | 7696 | 1650 | 329096
1973/12/16 | 03:40:00 | 1973/12/16 03:40 | 7.789 | 0.472 | 6.366 | 1.423 | 9346 | 7658 | 1689 | 336754
1973/12/16 | 04:00:00 | 1973/12/16 04:00 | 7.789 | 0.472 | 6.334 | 1.455 | 9346 | 7620 | 1727 | 344374
1973/12/16 | 04:20:00 | 1973/12/16 04:20 | 7.889 | 0.475 | 6.402 | 1.487 | 9407 | 7641 | 1765 | 352015
1973/12/16 | 04:40:00 | 1973/12/16 04:40 | 7.99 | 0.477 | 6.471 | 1.519 | 9528 | 7723 | 1804 | 359738
1973/12/16 | 05:00:00 | 1973/12/16 05:00 | 8.091 | 0.48 | 6.539 | 1.552 | 9649 | 7806 | 1843 | 367544
1973/12/16 | 05:20:00 | 1973/12/16 05:20 | 8.216 | 0.483 | 6.631 | 1.585 | 9771 | 7902 | 1882 | 375446
1973/12/16 | 05:40:00 | 1973/12/16 05:40 | 8.554 | 0.491 | 6.935 | 1.619 | 10062 | 8140 | 1922 | 383586
1973/12/16 | 06:00:00 | 1973/12/16 06:00 | 8.893 | 0.5 | 7.238 | 1.655 | 10468 | 8504 | 1964 | 392090
1973/12/16 | 06:20:00 | 1973/12/16 06:20 | 9.205 | 0.507 | 7.513 | 1.692 | 10873 | 8851 | 2008 | 400941
1973/12/16 | 06:40:00 | 1973/12/16 06:40 | 9.285 | 0.509 | 7.556 | 1.729 | 11094 | 9042 | 2052 | 409983
1973/12/16 | 07:00:00 | 1973/12/16 07:00 | 9.364 | 0.511 | 7.597 | 1.767 | 11190 | 9091 | 2098 | 419074
1973/12/16 | 07:20:00 | 1973/12/16 07:20 | 9.395 | 0.512 | 7.59 | 1.805 | 11256 | 9112 | 2144 | 428186
1973/12/16 | 07:40:00 | 1973/12/16 07:40 | 9.426 | 0.512 | 7.583 | 1.843 | 11293 | 9103 | 2189 | 437289
1973/12/16 | 08:00:00 | 1973/12/16 08:00 | 9.589 | 0.516 | 7.707 | 1.882 | 11354 | 9174 | 2235 | 446463
1973/12/16 | 08:20:00 | 1973/12/16 08:20 | 10.058 | 0.527 | 8.137 | 1.921 | 11788 | 9506 | 2282 | 455969
1973/12/16 | 08:40:00 | 1973/12/16 08:40 | 10.528 | 0.538 | 8.565 | 1.963 | 12352 | 10021 | 2331 | 465990
1973/12/16 | 09:00:00 | 1973/12/16 09:00 | 10.997 | 0.549 | 8.99 | 2.007 | 12915 | 10533 | 2382 | 476523
1973/12/16 | 09:20:00 | 1973/12/16 09:20 | 11.124 | 0.552 | 9.072 | 2.052 | 13335 | 10837 | 2436 | 487360
1973/12/16 | 09:40:00 | 1973/12/16 09:40 | 11.105 | 0.551 | 9.007 | 2.098 | 13338 | 10847 | 2490 | 498207
1973/12/16 | 10:00:00 | 1973/12/16 10:00 | 11.086 | 0.551 | 8.943 | 2.143 | 13315 | 10770 | 2544 | 508977
1973/12/16 | 10:20:00 | 1973/12/16 10:20 | 11.066 | 0.55 | 8.879 | 2.187 | 13291 | 10693 | 2598 | 519670
1973/12/16 | 10:40:00 | 1973/12/16 10:40 | 11.047 | 0.55 | 8.815 | 2.232 | 13268 | 10616 | 2652 | 530286
1973/12/16 | 11:00:00 | 1973/12/16 11:00 | 11.028 | 0.55 | 8.752 | 2.276 | 13245 | 10540 | 2705 | 540826
1973/12/16 | 11:20:00 | 1973/12/16 11:20 | 11.008 | 0.549 | 8.688 | 2.32 | 13222 | 10464 | 2757 | 551290
1973/12/16 | 11:40:00 | 1973/12/16 11:40 | 10.989 | 0.549 | 8.626 | 2.363 | 13198 | 10389 | 2809 | 561679
1973/12/16 | 12:00:00 | 1973/12/16 12:00 | 10.97 | 0.548 | 8.564 | 2.406 | 13175 | 10314 | 2861 | 571993
1973/12/16 | 12:20:00 | 1973/12/16 12:20 | 10.95 | 0.548 | 8.501 | 2.449 | 13152 | 10239 | 2913 | 582232
1973/12/16 | 12:40:00 | 1973/12/16 12:40 | 10.931 | 0.547 | 8.44 | 2.491 | 13129 | 10165 | 2964 | 592397
1973/12/16 | 13:00:00 | 1973/12/16 13:00 | 10.912 | 0.547 | 8.379 | 2.533 | 13106 | 10091 | 3015 | 602488
1973/12/16 | 13:20:00 | 1973/12/16 13:20 | 10.892 | 0.546 | 8.317 | 2.575 | 13082 | 10017 | 3065 | 612505
1973/12/16 | 13:40:00 | 1973/12/16 13:40 | 10.873 | 0.546 | 8.256 | 2.617 | 13059 | 9944 | 3115 | 622449
1973/12/16 | 14:00:00 | 1973/12/16 14:00 | 10.86 | 0.546 | 8.202 | 2.658 | 13039 | 9875 | 3165 | 632324
1973/12/16 | 14:20:00 | 1973/12/16 14:20 | 10.847 | 0.545 | 8.148 | 2.699 | 13024 | 9810 | 3214 | 642134
1973/12/16 | 14:40:00 | 1973/12/16 14:40 | 10.834 | 0.545 | 8.094 | 2.74 | 13009 | 9745 | 3263 | 651879
1973/12/16 | 15:00:00 | 1973/12/16 15:00 | 10.821 | 0.545 | 8.041 | 2.78 | 12993 | 9681 | 3312 | 661560
1973/12/16 | 15:20:00 | 1973/12/16 15:20 | 10.809 | 0.545 | 7.989 | 2.82 | 12978 | 9618 | 3360 | 671178
1973/12/16 | 15:40:00 | 1973/12/16 15:40 | 10.796 | 0.544 | 7.936 | 2.86 | 12963 | 9555 | 3408 | 680733
1973/12/16 | 16:00:00 | 1973/12/16 16:00 | 10.783 | 0.544 | 7.883 | 2.9 | 12947 | 9491 | 3456 | 690224
1973/12/16 | 16:20:00 | 1973/12/16 16:20 | 10.77 | 0.544 | 7.831 | 2.939 | 12932 | 9428 | 3503 | 699652
1973/12/16 | 16:40:00 | 1973/12/16 16:40 | 10.758 | 0.543 | 7.78 | 2.978 | 12917 | 9366 | 3551 | 709018
1973/12/16 | 17:00:00 | 1973/12/16 17:00 | 10.745 | 0.543 | 7.728 | 3.017 | 12902 | 9304 | 3597 | 718322
1973/12/16 | 17:20:00 | 1973/12/16 17:20 | 10.732 | 0.543 | 7.676 | 3.056 | 12886 | 9242 | 3644 | 727564
1973/12/16 | 17:40:00 | 1973/12/16 17:40 | 10.72 | 0.543 | 7.626 | 3.094 | 12871 | 9181 | 3690 | 736745
1973/12/16 | 18:00:00 | 1973/12/16 18:00 | 10.707 | 0.542 | 7.575 | 3.132 | 12856 | 9120 | 3736 | 745865
1973/12/16 | 18:20:00 | 1973/12/16 18:20 | 10.694 | 0.542 | 7.524 | 3.17 | 12840 | 9059 | 3781 | 754924
1973/12/16 | 18:40:00 | 1973/12/16 18:40 | 10.681 | 0.542 | 7.473 | 3.208 | 12825 | 8998 | 3827 | 763922
1973/12/16 | 19:00:00 | 1973/12/16 19:00 | 10.669 | 0.541 | 7.424 | 3.245 | 12810 | 8938 | 3872 | 772860
1973/12/16 | 19:20:00 | 1973/12/16 19:20 | 10.656 | 0.541 | 7.374 | 3.282 | 12795 | 8879 | 3916 | 781739
1973/12/16 | 19:40:00 | 1973/12/16 19:40 | 10.643 | 0.541 | 7.324 | 3.319 | 12779 | 8819 | 3961 | 790558
1973/12/16 | 20:00:00 | 1973/12/16 20:00 | 10.63 | 0.541 | 7.274 | 3.356 | 12764 | 8759 | 4005 | 799317
1973/12/16 | 20:20:00 | 1973/12/16 20:20 | 10.618 | 0.54 | 7.226 | 3.392 | 12749 | 8700 | 4049 | 808017
1973/12/16 | 20:40:00 | 1973/12/16 20:40 | 10.605 | 0.54 | 7.177 | 3.428 | 12734 | 8642 | 4092 | 816659
1973/12/16 | 21:00:00 | 1973/12/16 21:00 | 10.592 | 0.54 | 7.128 | 3.464 | 12718 | 8583 | 4135 | 825242
1973/12/16 | 21:20:00 | 1973/12/16 21:20 | 10.579 | 0.539 | 7.08 | 3.499 | 12703 | 8525 | 4178 | 833767
1973/12/16 | 21:40:00 | 1973/12/16 21:40 | 10.567 | 0.539 | 7.032 | 3.535 | 12688 | 8467 | 4221 | 842234
1973/12/16 | 22:00:00 | 1973/12/16 22:00 | 10.554 | 0.539 | 6.984 | 3.57 | 12672 | 8410 | 4263 | 850644
1973/12/16 | 22:20:00 | 1973/12/16 22:20 | 10.541 | 0.538 | 6.936 | 3.605 | 12657 | 8352 | 4305 | 858996
1973/12/16 | 22:40:00 | 1973/12/16 22:40 | 10.529 | 0.538 | 6.889 | 3.64 | 12642 | 8295 | 4347 | 867291
1973/12/16 | 23:00:00 | 1973/12/16 23:00 | 10.516 | 0.538 | 6.842 | 3.674 | 12627 | 8239 | 4388 | 875530
1973/12/16 | 23:20:00 | 1973/12/16 23:20 | 10.503 | 0.538 | 6.795 | 3.708 | 12611 | 8182 | 4429 | 883712
1973/12/16 | 23:40:00 | 1973/12/16 23:40 | 10.49 | 0.537 | 6.748 | 3.742 | 12596 | 8126 | 4470 | 891838
1973/12/17 | 00:00:00 | 1973/12/17 00:00 | 10.478 | 0.537 | 6.702 | 3.776 | 12581 | 8070 | 4511 | 899908
1973/12/17 | 00:20:00 | 1973/12/17 00:20 | 10.465 | 0.537 | 6.656 | 3.809 | 12566 | 8015 | 4551 | 907923
1973/12/17 | 00:40:00 | 1973/12/17 00:40 | 10.452 | 0.536 | 6.61 | 3.842 | 12550 | 7959 | 4591 | 915882
1973/12/17 | 01:00:00 | 1973/12/17 01:00 | 10.439 | 0.536 | 6.563 | 3.876 | 12535 | 7904 | 4631 | 923786
1973/12/17 | 01:20:00 | 1973/12/17 01:20 | 10.436 | 0.536 | 6.528 | 3.908 | 12522 | 7855 | 4670 | 931641
1973/12/17 | 01:40:00 | 1973/12/17 01:40 | 10.447 | 0.536 | 6.506 | 3.941 | 12530 | 7820 | 4710 | 939461
1973/12/17 | 02:00:00 | 1973/12/17 02:00 | 10.457 | 0.537 | 6.483 | 3.974 | 12542 | 7794 | 4749 | 947255
1973/12/17 | 02:20:00 | 1973/12/17 02:20 | 10.468 | 0.537 | 6.462 | 4.006 | 12555 | 7767 | 4788 | 955022
1973/12/17 | 02:40:00 | 1973/12/17 02:40 | 10.478 | 0.537 | 6.44 | 4.038 | 12568 | 7741 | 4827 | 962763
1973/12/17 | 03:00:00 | 1973/12/17 03:00 | 10.489 | 0.537 | 6.418 | 4.071 | 12580 | 7715 | 4865 | 970478
1973/12/17 | 03:20:00 | 1973/12/17 03:20 | 10.5 | 0.538 | 6.397 | 4.103 | 12593 | 7689 | 4904 | 978167
1973/12/17 | 03:40:00 | 1973/12/17 03:40 | 10.51 | 0.538 | 6.375 | 4.135 | 12606 | 7664 | 4942 | 985831
1973/12/17 | 04:00:00 | 1973/12/17 04:00 | 10.521 | 0.538 | 6.354 | 4.167 | 12619 | 7638 | 4981 | 993469
1973/12/17 | 04:20:00 | 1973/12/17 04:20 | 10.531 | 0.538 | 6.333 | 4.198 | 12631 | 7612 | 5019 | 1001081
1973/12/17 | 04:40:00 | 1973/12/17 04:40 | 10.542 | 0.539 | 6.312 | 4.23 | 12644 | 7587 | 5057 | 1008668
1973/12/17 | 05:00:00 | 1973/12/17 05:00 | 10.553 | 0.539 | 6.291 | 4.262 | 12657 | 7562 | 5095 | 1016230
1973/12/17 | 05:20:00 | 1973/12/17 05:20 | 10.563 | 0.539 | 6.27 | 4.293 | 12670 | 7537 | 5133 | 1023767
1973/12/17 | 05:40:00 | 1973/12/17 05:40 | 10.574 | 0.539 | 6.249 | 4.325 | 12682 | 7512 | 5171 | 1031279
1973/12/17 | 06:00:00 | 1973/12/17 06:00 | 10.584 | 0.539 | 6.228 | 4.356 | 12695 | 7487 | 5208 | 1038766
1973/12/17 | 06:20:00 | 1973/12/17 06:20 | 10.595 | 0.54 | 6.208 | 4.387 | 12708 | 7462 | 5246 | 1046228
1973/12/17 | 06:40:00 | 1973/12/17 06:40 | 10.606 | 0.54 | 6.188 | 4.418 | 12720 | 7438 | 5283 | 1053666
1973/12/17 | 07:00:00 | 1973/12/17 07:00 | 10.616 | 0.54 | 6.167 | 4.449 | 12733 | 7413 | 5320 | 1061079
1973/12/17 | 07:20:00 | 1973/12/17 07:20 | 10.627 | 0.54 | 6.147 | 4.48 | 12746 | 7389 | 5357 | 1068468
1973/12/17 | 07:40:00 | 1973/12/17 07:40 | 10.638 | 0.541 | 6.127 | 4.511 | 12759 | 7365 | 5394 | 1075833
1973/12/17 | 08:00:00 | 1973/12/17 08:00 | 10.648 | 0.541 | 6.107 | 4.541 | 12771 | 7340 | 5431 | 1083173
1973/12/17 | 08:20:00 | 1973/12/17 08:20 | 10.659 | 0.541 | 6.087 | 4.572 | 12784 | 7316 | 5468 | 1090489
1973/12/17 | 08:40:00 | 1973/12/17 08:40 | 10.669 | 0.541 | 6.067 | 4.602 | 12797 | 7292 | 5504 | 1097781
1973/12/17 | 09:00:00 | 1973/12/17 09:00 | 10.68 | 0.542 | 6.047 | 4.633 | 12810 | 7268 | 5541 | 1105049
1973/12/17 | 09:20:00 | 1973/12/17 09:20 | 10.691 | 0.542 | 6.028 | 4.663 | 12822 | 7245 | 5577 | 1112294
1973/12/17 | 09:40:00 | 1973/12/17 09:40 | 10.701 | 0.542 | 6.008 | 4.693 | 12835 | 7222 | 5614 | 1119516
1973/12/17 | 10:00:00 | 1973/12/17 10:00 | 10.712 | 0.542 | 5.989 | 4.723 | 12848 | 7198 | 5650 | 1126714
1973/12/17 | 10:20:00 | 1973/12/17 10:20 | 10.722 | 0.543 | 5.969 | 4.753 | 12860 | 7175 | 5686 | 1133889
1973/12/17 | 10:40:00 | 1973/12/17 10:40 | 10.733 | 0.543 | 5.95 | 4.783 | 12873 | 7151 | 5722 | 1141040
1973/12/17 | 11:00:00 | 1973/12/17 11:00 | 10.744 | 0.543 | 5.931 | 4.813 | 12886 | 7129 | 5757 | 1148169
1973/12/17 | 11:20:00 | 1973/12/17 11:20 | 10.754 | 0.543 | 5.912 | 4.842 | 12899 | 7106 | 5793 | 1155275
1973/12/17 | 11:40:00 | 1973/12/17 11:40 | 10.765 | 0.544 | 5.893 | 4.872 | 12911 | 7083 | 5829 | 1162358
1973/12/17 | 12:00:00 | 1973/12/17 12:00 | 10.775 | 0.544 | 5.873 | 4.902 | 12924 | 7060 | 5864 | 1169418
1973/12/17 | 12:20:00 | 1973/12/17 12:20 | 10.786 | 0.544 | 5.855 | 4.931 | 12937 | 7037 | 5899 | 1176455
1973/12/17 | 12:40:00 | 1973/12/17 12:40 | 10.797 | 0.544 | 5.837 | 4.96 | 12950 | 7015 | 5935 | 1183470
1973/12/17 | 13:00:00 | 1973/12/17 13:00 | 10.807 | 0.545 | 5.818 | 4.989 | 12962 | 6993 | 5970 | 1190463
1973/12/17 | 13:20:00 | 1973/12/17 13:20 | 10.818 | 0.545 | 5.799 | 5.019 | 12975 | 6970 | 6005 | 1197433
1973/12/17 | 13:40:00 | 1973/12/17 13:40 | 10.828 | 0.545 | 5.78 | 5.048 | 12988 | 6948 | 6040 | 1204381
1973/12/17 | 14:00:00 | 1973/12/17 14:00 | 10.839 | 0.545 | 5.763 | 5.076 | 13000 | 6926 | 6074 | 1211307
1973/12/17 | 14:20:00 | 1973/12/17 14:20 | 10.85 | 0.546 | 5.745 | 5.105 | 13013 | 6904 | 6109 | 1218211
1973/12/17 | 14:40:00 | 1973/12/17 14:40 | 10.86 | 0.546 | 5.726 | 5.134 | 13026 | 6882 | 6144 | 1225093
1973/12/17 | 15:00:00 | 1973/12/17 15:00 | 10.871 | 0.546 | 5.708 | 5.163 | 13039 | 6861 | 6178 | 1231954
1973/12/17 | 15:20:00 | 1973/12/17 15:20 | 10.881 | 0.546 | 5.69 | 5.191 | 13051 | 6839 | 6212 | 1238793
1973/12/17 | 15:40:00 | 1973/12/17 15:40 | 10.892 | 0.546 | 5.672 | 5.22 | 13064 | 6817 | 6247 | 1245610
1973/12/17 | 16:00:00 | 1973/12/17 16:00 | 10.903 | 0.547 | 5.655 | 5.248 | 13077 | 6796 | 6281 | 1252406
1973/12/17 | 16:20:00 | 1973/12/17 16:20 | 10.913 | 0.547 | 5.637 | 5.276 | 13090 | 6775 | 6315 | 1259181
1973/12/17 | 16:40:00 | 1973/12/17 16:40 | 10.989 | 0.549 | 5.684 | 5.305 | 13134 | 6792 | 6349 | 1265973
1973/12/17 | 17:00:00 | 1973/12/17 17:00 | 11.082 | 0.551 | 5.749 | 5.333 | 13243 | 6860 | 6383 | 1272833
1973/12/17 | 17:20:00 | 1973/12/17 17:20 | 11.175 | 0.553 | 5.813 | 5.362 | 13354 | 6937 | 6418 | 1279770
1973/12/17 | 17:40:00 | 1973/12/17 17:40 | 11.267 | 0.555 | 5.875 | 5.392 | 13465 | 7013 | 6453 | 1286783
1973/12/17 | 18:00:00 | 1973/12/17 18:00 | 11.36 | 0.557 | 5.939 | 5.421 | 13576 | 7088 | 6488 | 1293871
1973/12/17 | 18:20:00 | 1973/12/17 18:20 | 11.452 | 0.559 | 6.001 | 5.451 | 13687 | 7164 | 6524 | 1301035
1973/12/17 | 18:40:00 | 1973/12/17 18:40 | 11.545 | 0.561 | 6.063 | 5.482 | 13798 | 7239 | 6560 | 1308274
1973/12/17 | 19:00:00 | 1973/12/17 19:00 | 11.638 | 0.563 | 6.126 | 5.512 | 13910 | 7314 | 6596 | 1315588
1973/12/17 | 19:20:00 | 1973/12/17 19:20 | 11.73 | 0.565 | 6.187 | 5.543 | 14021 | 7388 | 6633 | 1322976
1973/12/17 | 19:40:00 | 1973/12/17 19:40 | 11.823 | 0.567 | 6.249 | 5.574 | 14132 | 7462 | 6670 | 1330438
1973/12/17 | 20:00:00 | 1973/12/17 20:00 | 11.915 | 0.569 | 6.309 | 5.606 | 14243 | 7535 | 6708 | 1337973
1973/12/17 | 20:20:00 | 1973/12/17 20:20 | 12.002 | 0.571 | 6.365 | 5.637 | 14354 | 7604 | 6746 | 1345577
1973/12/17 | 20:40:00 | 1973/12/17 20:40 | 12.037 | 0.572 | 6.368 | 5.669 | 14424 | 7639 | 6784 | 1353216
1973/12/17 | 21:00:00 | 1973/12/17 21:00 | 12.072 | 0.573 | 6.371 | 5.701 | 14466 | 7643 | 6822 | 1360859
1973/12/17 | 21:20:00 | 1973/12/17 21:20 | 12.108 | 0.573 | 6.375 | 5.733 | 14508 | 7647 | 6861 | 1368506
1973/12/17 | 21:40:00 | 1973/12/17 21:40 | 12.143 | 0.574 | 6.378 | 5.765 | 14550 | 7652 | 6899 | 1376158
1973/12/17 | 22:00:00 | 1973/12/17 22:00 | 12.178 | 0.575 | 6.381 | 5.797 | 14592 | 7655 | 6937 | 1383813
1973/12/17 | 22:20:00 | 1973/12/17 22:20 | 12.213 | 0.576 | 6.384 | 5.829 | 14634 | 7659 | 6976 | 1391472
1973/12/17 | 22:40:00 | 1973/12/17 22:40 | 12.248 | 0.576 | 6.387 | 5.861 | 14677 | 7663 | 7014 | 1399135
1973/12/17 | 23:00:00 | 1973/12/17 23:00 | 12.283 | 0.577 | 6.39 | 5.893 | 14719 | 7666 | 7052 | 1406801
1973/12/17 | 23:20:00 | 1973/12/17 23:20 | 12.318 | 0.578 | 6.393 | 5.925 | 14761 | 7670 | 7091 | 1414471
1973/12/17 | 23:40:00 | 1973/12/17 23:40 | 12.353 | 0.579 | 6.396 | 5.957 | 14803 | 7673 | 7129 | 1422144
1973/12/18 | 00:00:00 | 1973/12/18 00:00 | 12.434 | 0.58 | 6.445 | 5.989 | 14862 | 7704 | 7168 | 1429848
1973/12/18 | 00:20:00 | 1973/12/18 00:20 | 12.545 | 0.583 | 6.523 | 6.022 | 14987 | 7781 | 7207 | 1437629
1973/12/18 | 00:40:00 | 1973/12/18 00:40 | 12.774 | 0.588 | 6.719 | 6.055 | 15156 | 7945 | 7246 | 1445574
1973/12/18 | 01:00:00 | 1973/12/18 01:00 | 13.122 | 0.595 | 7.032 | 6.09 | 15538 | 8251 | 7287 | 1453825
1973/12/18 | 01:20:00 | 1973/12/18 01:20 | 13.47 | 0.602 | 7.344 | 6.126 | 15956 | 8626 | 7329 | 1462451
1973/12/18 | 01:40:00 | 1973/12/18 01:40 | 13.645 | 0.606 | 7.482 | 6.163 | 16321 | 8896 | 7373 | 1471347
1973/12/18 | 02:00:00 | 1973/12/18 02:00 | 13.645 | 0.606 | 7.445 | 6.2 | 16373 | 8956 | 7418 | 1480303
1973/12/18 | 02:20:00 | 1973/12/18 02:20 | 13.645 | 0.606 | 7.408 | 6.237 | 16373 | 8912 | 7462 | 1489215
1973/12/18 | 02:40:00 | 1973/12/18 02:40 | 13.61 | 0.605 | 7.336 | 6.274 | 16357 | 8846 | 7507 | 1498061
1973/12/18 | 03:00:00 | 1973/12/18 03:00 | 13.567 | 0.604 | 7.256 | 6.311 | 16306 | 8755 | 7551 | 1506816
1973/12/18 | 03:20:00 | 1973/12/18 03:20 | 13.524 | 0.603 | 7.177 | 6.347 | 16254 | 8660 | 7595 | 1515476
1973/12/18 | 03:40:00 | 1973/12/18 03:40 | 13.481 | 0.603 | 7.098 | 6.383 | 16203 | 8565 | 7638 | 1524041
1973/12/18 | 04:00:00 | 1973/12/18 04:00 | 13.438 | 0.602 | 7.02 | 6.418 | 16151 | 8471 | 7681 | 1532512
1973/12/18 | 04:20:00 | 1973/12/18 04:20 | 13.394 | 0.601 | 6.941 | 6.453 | 16099 | 8376 | 7723 | 1540888
1973/12/18 | 04:40:00 | 1973/12/18 04:40 | 13.351 | 0.6 | 6.863 | 6.488 | 16047 | 8282 | 7765 | 1549170
1973/12/18 | 05:00:00 | 1973/12/18 05:00 | 13.308 | 0.599 | 6.786 | 6.522 | 15996 | 8190 | 7806 | 1557360
1973/12/18 | 05:20:00 | 1973/12/18 05:20 | 13.265 | 0.598 | 6.709 | 6.556 | 15944 | 8097 | 7847 | 1565457
1973/12/18 | 05:40:00 | 1973/12/18 05:40 | 13.222 | 0.597 | 6.633 | 6.589 | 15892 | 8005 | 7887 | 1573462
1973/12/18 | 06:00:00 | 1973/12/18 06:00 | 13.179 | 0.596 | 6.557 | 6.622 | 15840 | 7914 | 7927 | 1581376
1973/12/18 | 06:20:00 | 1973/12/18 06:20 | 13.136 | 0.595 | 6.481 | 6.655 | 15789 | 7823 | 7966 | 1589199
1973/12/18 | 06:40:00 | 1973/12/18 06:40 | 13.093 | 0.594 | 6.406 | 6.687 | 15737 | 7732 | 8005 | 1596931
1973/12/18 | 07:00:00 | 1973/12/18 07:00 | 13.049 | 0.594 | 6.33 | 6.719 | 15685 | 7641 | 8044 | 1604572
1973/12/18 | 07:20:00 | 1973/12/18 07:20 | 13.009 | 0.593 | 6.258 | 6.751 | 15634 | 7553 | 8082 | 1612125
1973/12/18 | 07:40:00 | 1973/12/18 07:40 | 12.971 | 0.592 | 6.189 | 6.782 | 15588 | 7468 | 8120 | 1619593
1973/12/18 | 08:00:00 | 1973/12/18 08:00 | 12.934 | 0.591 | 6.121 | 6.813 | 15543 | 7386 | 8157 | 1626979
1973/12/18 | 08:20:00 | 1973/12/18 08:20 | 12.897 | 0.59 | 6.054 | 6.843 | 15498 | 7305 | 8194 | 1634284
1973/12/18 | 08:40:00 | 1973/12/18 08:40 | 12.859 | 0.59 | 5.986 | 6.873 | 15454 | 7224 | 8230 | 1641508
1973/12/18 | 09:00:00 | 1973/12/18 09:00 | 12.822 | 0.589 | 5.919 | 6.903 | 15409 | 7143 | 8266 | 1648651
1973/12/18 | 09:20:00 | 1973/12/18 09:20 | 12.785 | 0.588 | 5.852 | 6.933 | 15364 | 7063 | 8302 | 1655714
1973/12/18 | 09:40:00 | 1973/12/18 09:40 | 12.747 | 0.587 | 5.785 | 6.962 | 15319 | 6982 | 8337 | 1662696
1973/12/18 | 10:00:00 | 1973/12/18 10:00 | 12.71 | 0.586 | 5.719 | 6.991 | 15275 | 6903 | 8372 | 1669599
1973/12/18 | 10:20:00 | 1973/12/18 10:20 | 12.673 | 0.586 | 5.654 | 7.019 | 15230 | 6824 | 8406 | 1676423
1973/12/18 | 10:40:00 | 1973/12/18 10:40 | 12.636 | 0.585 | 5.588 | 7.048 | 15185 | 6745 | 8440 | 1683168
1973/12/18 | 11:00:00 | 1973/12/18 11:00 | 12.598 | 0.584 | 5.523 | 7.075 | 15140 | 6667 | 8474 | 1689835
1973/12/18 | 11:20:00 | 1973/12/18 11:20 | 12.561 | 0.583 | 5.458 | 7.103 | 15095 | 6588 | 8507 | 1696423
1973/12/18 | 11:40:00 | 1973/12/18 11:40 | 12.513 | 0.582 | 5.383 | 7.13 | 15046 | 6505 | 8540 | 1702928
1973/12/18 | 12:00:00 | 1973/12/18 12:00 | 12.463 | 0.581 | 5.306 | 7.157 | 14986 | 6413 | 8572 | 1709341
1973/12/18 | 12:20:00 | 1973/12/18 12:20 | 12.413 | 0.58 | 5.23 | 7.183 | 14925 | 6322 | 8604 | 1715663
1973/12/18 | 12:40:00 | 1973/12/18 12:40 | 12.362 | 0.579 | 5.153 | 7.209 | 14865 | 6230 | 8635 | 1721893
1973/12/18 | 13:00:00 | 1973/12/18 13:00 | 12.312 | 0.578 | 5.077 | 7.235 | 14805 | 6138 | 8666 | 1728031
1973/12/18 | 13:20:00 | 1973/12/18 13:20 | 12.262 | 0.577 | 5.002 | 7.26 | 14744 | 6047 | 8697 | 1734078
1973/12/18 | 13:40:00 | 1973/12/18 13:40 | 12.212 | 0.576 | 4.927 | 7.285 | 14684 | 5957 | 8727 | 1740035
1973/12/18 | 14:00:00 | 1973/12/18 14:00 | 12.161 | 0.574 | 4.851 | 7.31 | 14624 | 5867 | 8757 | 1745902
1973/12/18 | 14:20:00 | 1973/12/18 14:20 | 12.111 | 0.573 | 4.777 | 7.334 | 14563 | 5777 | 8786 | 1751679
1973/12/18 | 14:40:00 | 1973/12/18 14:40 | 12.061 | 0.572 | 4.704 | 7.357 | 14503 | 5689 | 8815 | 1757368
1973/12/18 | 15:00:00 | 1973/12/18 15:00 | 12.011 | 0.571 | 4.63 | 7.381 | 14443 | 5600 | 8843 | 1762968
1973/12/18 | 15:20:00 | 1973/12/18 15:20 | 11.96 | 0.57 | 4.556 | 7.404 | 14382 | 5512 | 8871 | 1768480
1973/12/18 | 15:40:00 | 1973/12/18 15:40 | 11.91 | 0.569 | 4.483 | 7.427 | 14322 | 5424 | 8898 | 1773904
1973/12/18 | 16:00:00 | 1973/12/18 16:00 | 11.86 | 0.568 | 4.411 | 7.449 | 14262 | 5337 | 8925 | 1779241
1973/12/18 | 16:20:00 | 1973/12/18 16:20 | 11.809 | 0.567 | 4.338 | 7.471 | 14202 | 5250 | 8952 | 1784491
1973/12/18 | 16:40:00 | 1973/12/18 16:40 | 11.759 | 0.566 | 4.267 | 7.492 | 14141 | 5163 | 8978 | 1789654
1973/12/18 | 17:00:00 | 1973/12/18 17:00 | 11.709 | 0.565 | 4.195 | 7.514 | 14081 | 5077 | 9003 | 1794731
1973/12/18 | 17:20:00 | 1973/12/18 17:20 | 11.659 | 0.564 | 4.125 | 7.534 | 14021 | 4992 | 9029 | 1799723
1973/12/18 | 17:40:00 | 1973/12/18 17:40 | 11.608 | 0.562 | 4.053 | 7.555 | 13960 | 4907 | 9054 | 1804630
1973/12/18 | 18:00:00 | 1973/12/18 18:00 | 11.558 | 0.561 | 3.983 | 7.575 | 13900 | 4822 | 9078 | 1809452
1973/12/18 | 18:20:00 | 1973/12/18 18:20 | 12.187 | 0.575 | 4.591 | 7.596 | 14125 | 5144 | 9103 | 1814596
1973/12/18 | 18:40:00 | 1973/12/18 18:40 | 12.547 | 0.583 | 4.927 | 7.62 | 15008 | 5710 | 9130 | 1820306
1973/12/18 | 19:00:00 | 1973/12/18 19:00 | 12.348 | 0.579 | 4.704 | 7.644 | 14937 | 5778 | 9159 | 1826084
1973/12/18 | 19:20:00 | 1973/12/18 19:20 | 12.228 | 0.576 | 4.56 | 7.668 | 14717 | 5558 | 9187 | 1831642
1973/12/18 | 19:40:00 | 1973/12/18 19:40 | 12.228 | 0.576 | 4.538 | 7.69 | 14674 | 5459 | 9215 | 1837101
1973/12/18 | 20:00:00 | 1973/12/18 20:00 | 12.553 | 0.583 | 4.839 | 7.714 | 14791 | 5626 | 9243 | 1842727
1973/12/18 | 20:20:00 | 1973/12/18 20:20 | 12.502 | 0.582 | 4.764 | 7.738 | 15033 | 5762 | 9271 | 1848489
1973/12/18 | 20:40:00 | 1973/12/18 20:40 | 12.515 | 0.582 | 4.753 | 7.762 | 14979 | 5710 | 9300 | 1854199
1973/12/18 | 21:00:00 | 1973/12/18 21:00 | 12.788 | 0.588 | 5.002 | 7.786 | 15182 | 5853 | 9329 | 1860052
1973/12/18 | 21:20:00 | 1973/12/18 21:20 | 12.759 | 0.587 | 4.948 | 7.811 | 15328 | 5970 | 9359 | 1866022
1973/12/18 | 21:40:00 | 1973/12/18 21:40 | 12.731 | 0.587 | 4.895 | 7.836 | 15294 | 5906 | 9388 | 1871928
1973/12/18 | 22:00:00 | 1973/12/18 22:00 | 12.702 | 0.586 | 4.842 | 7.86 | 15260 | 5842 | 9418 | 1877770
1973/12/18 | 22:20:00 | 1973/12/18 22:20 | 12.914 | 0.591 | 5.029 | 7.885 | 15327 | 5922 | 9447 | 1883692
1973/12/18 | 22:40:00 | 1973/12/18 22:40 | 13.163 | 0.596 | 5.252 | 7.911 | 15678 | 6169 | 9478 | 1889861
1973/12/18 | 23:00:00 | 1973/12/18 23:00 | 13.147 | 0.596 | 5.21 | 7.937 | 15786 | 6277 | 9509 | 1896138
1973/12/18 | 23:20:00 | 1973/12/18 23:20 | 13.131 | 0.595 | 5.168 | 7.963 | 15767 | 6227 | 9540 | 1902365
1973/12/18 | 23:40:00 | 1973/12/18 23:40 | 13.163 | 0.596 | 5.174 | 7.989 | 15753 | 6205 | 9571 | 1908570
1973/12/19 | 00:00:00 | 1973/12/19 00:00 | 13.386 | 0.601 | 5.371 | 8.015 | 15929 | 6327 | 9603 | 1914897
1973/12/19 | 00:20:00 | 1973/12/19 00:20 | 13.872 | 0.61 | 5.828 | 8.044 | 16307 | 6719 | 9635 | 1921616
1973/12/19 | 00:40:00 | 1973/12/19 00:40 | 14.342 | 0.62 | 6.268 | 8.074 | 16990 | 7258 | 9670 | 1928874
1973/12/19 | 01:00:00 | 1973/12/19 01:00 | 14.299 | 0.619 | 6.194 | 8.105 | 17185 | 7477 | 9707 | 1936351
1973/12/19 | 01:20:00 | 1973/12/19 01:20 | 14.256 | 0.618 | 6.12 | 8.136 | 17133 | 7388 | 9745 | 1943739
1973/12/19 | 01:40:00 | 1973/12/19 01:40 | 14.213 | 0.617 | 6.047 | 8.166 | 17082 | 7300 | 9781 | 1951039
1973/12/19 | 02:00:00 | 1973/12/19 02:00 | 14.17 | 0.617 | 5.973 | 8.197 | 17030 | 7212 | 9818 | 1958251
1973/12/19 | 02:20:00 | 1973/12/19 02:20 | 15.085 | 0.632 | 6.856 | 8.229 | 17208 | 7698 | 9855 | 1965949
1973/12/19 | 02:40:00 | 1973/12/19 02:40 | 17.048 | 0.666 | 8.78 | 8.268 | 19466 | 9382 | 9898 | 1975331
1973/12/19 | 03:00:00 | 1973/12/19 03:00 | 17.463 | 0.673 | 9.15 | 8.313 | 20707 | 10758 | 9948 | 1986089
1973/12/19 | 03:20:00 | 1973/12/19 03:20 | 17.712 | 0.677 | 9.353 | 8.359 | 21164 | 11102 | 10003 | 1997191
1973/12/19 | 03:40:00 | 1973/12/19 03:40 | 17.712 | 0.677 | 9.306 | 8.406 | 21254 | 11195 | 10059 | 2008386
1973/12/19 | 04:00:00 | 1973/12/19 04:00 | 17.712 | 0.677 | 9.26 | 8.452 | 21254 | 11139 | 10115 | 2019525
1973/12/19 | 04:20:00 | 1973/12/19 04:20 | 17.712 | 0.677 | 9.213 | 8.499 | 21254 | 11084 | 10171 | 2030609
1973/12/19 | 04:40:00 | 1973/12/19 04:40 | 17.578 | 0.675 | 9.033 | 8.545 | 21190 | 10948 | 10226 | 2041557
1973/12/19 | 05:00:00 | 1973/12/19 05:00 | 17.508 | 0.674 | 8.918 | 8.59 | 21010 | 10771 | 10280 | 2052328
1973/12/19 | 05:20:00 | 1973/12/19 05:20 | 17.791 | 0.678 | 9.156 | 8.635 | 21111 | 10845 | 10335 | 2063173
1973/12/19 | 05:40:00 | 1973/12/19 05:40 | 19.215 | 0.7 | 10.531 | 8.684 | 22203 | 11812 | 10391 | 2074985
1973/12/19 | 06:00:00 | 1973/12/19 06:00 | 19.851 | 0.71 | 11.113 | 8.738 | 23628 | 12986 | 10454 | 2087971
1973/12/19 | 06:20:00 | 1973/12/19 06:20 | 19.962 | 0.712 | 11.168 | 8.794 | 23888 | 13368 | 10520 | 2101339
1973/12/19 | 06:40:00 | 1973/12/19 06:40 | 20.011 | 0.712 | 11.161 | 8.85 | 24014 | 13397 | 10587 | 2114736
1973/12/19 | 07:00:00 | 1973/12/19 07:00 | 19.812 | 0.709 | 10.906 | 8.906 | 23894 | 13240 | 10653 | 2127976
1973/12/19 | 07:20:00 | 1973/12/19 07:20 | 19.612 | 0.706 | 10.652 | 8.96 | 23654 | 12935 | 10719 | 2140911
1973/12/19 | 07:40:00 | 1973/12/19 07:40 | 19.41 | 0.703 | 10.398 | 9.012 | 23415 | 12630 | 10783 | 2153541
1973/12/19 | 08:00:00 | 1973/12/19 08:00 | 19.195 | 0.7 | 10.131 | 9.064 | 23163 | 12317 | 10846 | 2165858
1973/12/19 | 08:20:00 | 1973/12/19 08:20 | 18.981 | 0.697 | 9.867 | 9.114 | 22906 | 11999 | 10907 | 2177857
1973/12/19 | 08:40:00 | 1973/12/19 08:40 | 18.766 | 0.693 | 9.603 | 9.163 | 22648 | 11682 | 10966 | 2189539
1973/12/19 | 09:00:00 | 1973/12/19 09:00 | 18.552 | 0.69 | 9.342 | 9.21 | 22391 | 11367 | 11024 | 2200906
1973/12/19 | 09:20:00 | 1973/12/19 09:20 | 18.337 | 0.687 | 9.081 | 9.256 | 22133 | 11054 | 11080 | 2211960
1973/12/19 | 09:40:00 | 1973/12/19 09:40 | 18.122 | 0.683 | 8.821 | 9.301 | 21876 | 10741 | 11135 | 2222701
1973/12/19 | 10:00:00 | 1973/12/19 10:00 | 17.908 | 0.68 | 8.563 | 9.345 | 21618 | 10430 | 11188 | 2233131
1973/12/19 | 10:20:00 | 1973/12/19 10:20 | 17.693 | 0.677 | 8.306 | 9.387 | 21361 | 10122 | 11239 | 2243253
1973/12/19 | 10:40:00 | 1973/12/19 10:40 | 17.581 | 0.675 | 8.153 | 9.428 | 21134 | 9875 | 11289 | 2253128
1973/12/19 | 11:00:00 | 1973/12/19 11:00 | 17.57 | 0.675 | 8.101 | 9.469 | 21091 | 9752 | 11338 | 2262880
1973/12/19 | 11:20:00 | 1973/12/19 11:20 | 17.56 | 0.675 | 8.05 | 9.51 | 21078 | 9691 | 11387 | 2272571
1973/12/19 | 11:40:00 | 1973/12/19 11:40 | 17.549 | 0.674 | 7.999 | 9.55 | 21065 | 9630 | 11436 | 2282201
1973/12/19 | 12:00:00 | 1973/12/19 12:00 | 17.539 | 0.674 | 7.949 | 9.59 | 21053 | 9569 | 11484 | 2291770
1973/12/19 | 12:20:00 | 1973/12/19 12:20 | 17.528 | 0.674 | 7.899 | 9.629 | 21040 | 9509 | 11531 | 2301279
1973/12/19 | 12:40:00 | 1973/12/19 12:40 | 17.521 | 0.674 | 7.852 | 9.669 | 21029 | 9450 | 11579 | 2310729
1973/12/19 | 13:00:00 | 1973/12/19 13:00 | 17.517 | 0.674 | 7.809 | 9.708 | 21023 | 9397 | 11626 | 2320126
1973/12/19 | 13:20:00 | 1973/12/19 13:20 | 17.512 | 0.674 | 7.765 | 9.747 | 21017 | 9344 | 11673 | 2329470
1973/12/19 | 13:40:00 | 1973/12/19 13:40 | 17.508 | 0.674 | 7.722 | 9.786 | 21012 | 9292 | 11720 | 2338762
1973/12/19 | 14:00:00 | 1973/12/19 14:00 | 17.504 | 0.674 | 7.679 | 9.825 | 21007 | 9241 | 11766 | 2348003
1973/12/19 | 14:20:00 | 1973/12/19 14:20 | 17.499 | 0.674 | 7.636 | 9.863 | 21002 | 9189 | 11813 | 2357192
1973/12/19 | 14:40:00 | 1973/12/19 14:40 | 17.495 | 0.674 | 7.594 | 9.901 | 20996 | 9138 | 11858 | 2366330
1973/12/19 | 15:00:00 | 1973/12/19 15:00 | 17.49 | 0.673 | 7.551 | 9.939 | 20991 | 9087 | 11904 | 2375417
1973/12/19 | 15:20:00 | 1973/12/19 15:20 | 17.486 | 0.673 | 7.509 | 9.977 | 20986 | 9036 | 11950 | 2384453
1973/12/19 | 15:40:00 | 1973/12/19 15:40 | 17.482 | 0.673 | 7.468 | 10.014 | 20981 | 8986 | 11995 | 2393439
1973/12/19 | 16:00:00 | 1973/12/19 16:00 | 17.477 | 0.673 | 7.425 | 10.052 | 20975 | 8936 | 12040 | 2402375
1973/12/19 | 16:20:00 | 1973/12/19 16:20 | 17.473 | 0.673 | 7.384 | 10.089 | 20970 | 8886 | 12084 | 2411261
1973/12/19 | 16:40:00 | 1973/12/19 16:40 | 17.468 | 0.673 | 7.342 | 10.126 | 20965 | 8836 | 12129 | 2420097
1973/12/19 | 17:00:00 | 1973/12/19 17:00 | 17.464 | 0.673 | 7.302 | 10.162 | 20960 | 8786 | 12173 | 2428883
1973/12/19 | 17:20:00 | 1973/12/19 17:20 | 17.46 | 0.673 | 7.261 | 10.199 | 20954 | 8738 | 12217 | 2437621
1973/12/19 | 17:40:00 | 1973/12/19 17:40 | 17.455 | 0.673 | 7.22 | 10.235 | 20949 | 8689 | 12260 | 2446310
1973/12/19 | 18:00:00 | 1973/12/19 18:00 | 17.451 | 0.673 | 7.18 | 10.271 | 20944 | 8640 | 12304 | 2454950
1973/12/19 | 18:20:00 | 1973/12/19 18:20 | 17.447 | 0.673 | 7.14 | 10.307 | 20938 | 8592 | 12347 | 2463542
1973/12/19 | 18:40:00 | 1973/12/19 18:40 | 17.442 | 0.673 | 7.099 | 10.343 | 20933 | 8543 | 12390 | 2472085
1973/12/19 | 19:00:00 | 1973/12/19 19:00 | 17.438 | 0.673 | 7.06 | 10.378 | 20928 | 8495 | 12433 | 2480580
1973/12/19 | 19:20:00 | 1973/12/19 19:20 | 17.433 | 0.673 | 7.019 | 10.414 | 20923 | 8447 | 12475 | 2489027
1973/12/19 | 19:40:00 | 1973/12/19 19:40 | 17.429 | 0.672 | 6.98 | 10.449 | 20917 | 8400 | 12517 | 2497427
1973/12/19 | 20:00:00 | 1973/12/19 20:00 | 17.425 | 0.672 | 6.941 | 10.484 | 20912 | 8353 | 12559 | 2505780
1973/12/19 | 20:20:00 | 1973/12/19 20:20 | 17.42 | 0.672 | 6.902 | 10.518 | 20907 | 8306 | 12601 | 2514086
1973/12/19 | 20:40:00 | 1973/12/19 20:40 | 17.416 | 0.672 | 6.863 | 10.553 | 20902 | 8259 | 12643 | 2522345
1973/12/19 | 21:00:00 | 1973/12/19 21:00 | 17.412 | 0.672 | 6.825 | 10.587 | 20896 | 8213 | 12684 | 2530558
1973/12/19 | 21:20:00 | 1973/12/19 21:20 | 17.407 | 0.672 | 6.786 | 10.621 | 20891 | 8166 | 12725 | 2538724
1973/12/19 | 21:40:00 | 1973/12/19 21:40 | 17.403 | 0.672 | 6.748 | 10.655 | 20886 | 8120 | 12766 | 2546844
1973/12/19 | 22:00:00 | 1973/12/19 22:00 | 17.398 | 0.672 | 6.709 | 10.689 | 20881 | 8074 | 12806 | 2554918
1973/12/19 | 22:20:00 | 1973/12/19 22:20 | 17.38 | 0.672 | 6.658 | 10.722 | 20867 | 8020 | 12847 | 2562938
1973/12/19 | 22:40:00 | 1973/12/19 22:40 | 17.361 | 0.671 | 6.605 | 10.756 | 20844 | 7958 | 12887 | 2570896
1973/12/19 | 23:00:00 | 1973/12/19 23:00 | 17.342 | 0.671 | 6.553 | 10.789 | 20822 | 7895 | 12927 | 2578791
1973/12/19 | 23:20:00 | 1973/12/19 23:20 | 17.323 | 0.671 | 6.502 | 10.821 | 20799 | 7833 | 12966 | 2586624
1973/12/19 | 23:40:00 | 1973/12/19 23:40 | 17.304 | 0.67 | 6.45 | 10.854 | 20776 | 7771 | 13005 | 2594395
1973/12/20 | 00:00:00 | 1973/12/20 00:00 | 17.285 | 0.67 | 6.399 | 10.886 | 20754 | 7710 | 13044 | 2602105
1973/12/20 | 00:20:00 | 1973/12/20 00:20 | 17.407 | 0.672 | 6.489 | 10.918 | 20765 | 7733 | 13083 | 2609838
1973/12/20 | 00:40:00 | 1973/12/20 00:40 | 17.741 | 0.677 | 6.789 | 10.952 | 21089 | 7967 | 13122 | 2617805
1973/12/20 | 01:00:00 | 1973/12/20 01:00 | 17.763 | 0.678 | 6.777 | 10.986 | 21321 | 8140 | 13162 | 2625945
1973/12/20 | 01:20:00 | 1973/12/20 01:20 | 17.75 | 0.678 | 6.731 | 11.019 | 21307 | 8105 | 13203 | 2634050
1973/12/20 | 01:40:00 | 1973/12/20 01:40 | 17.736 | 0.677 | 6.683 | 11.053 | 21292 | 8048 | 13243 | 2642098
1973/12/20 | 02:00:00 | 1973/12/20 02:00 | 17.723 | 0.677 | 6.637 | 11.086 | 21276 | 7992 | 13284 | 2650090
1973/12/20 | 02:20:00 | 1973/12/20 02:20 | 17.743 | 0.678 | 6.623 | 11.12 | 21262 | 7956 | 13324 | 2658046
1973/12/20 | 02:40:00 | 1973/12/20 02:40 | 18.063 | 0.683 | 6.909 | 11.154 | 21484 | 8120 | 13364 | 2666166
1973/12/20 | 03:00:00 | 1973/12/20 03:00 | 18.382 | 0.688 | 7.193 | 11.189 | 21867 | 8461 | 13406 | 2674627
1973/12/20 | 03:20:00 | 1973/12/20 03:20 | 18.663 | 0.692 | 7.437 | 11.226 | 22247 | 8778 | 13449 | 2683405
1973/12/20 | 03:40:00 | 1973/12/20 03:40 | 18.598 | 0.691 | 7.335 | 11.263 | 22356 | 8864 | 13493 | 2692269
1973/12/20 | 04:00:00 | 1973/12/20 04:00 | 18.534 | 0.69 | 7.235 | 11.299 | 22279 | 8742 | 13537 | 2701011
1973/12/20 | 04:20:00 | 1973/12/20 04:20 | 18.512 | 0.69 | 7.177 | 11.335 | 22204 | 8647 | 13581 | 2709658
1973/12/20 | 04:40:00 | 1973/12/20 04:40 | 18.872 | 0.695 | 7.5 | 11.372 | 22430 | 8806 | 13624 | 2718464
1973/12/20 | 05:00:00 | 1973/12/20 05:00 | 19.124 | 0.699 | 7.714 | 11.41 | 22843 | 9128 | 13669 | 2727592
1973/12/20 | 05:20:00 | 1973/12/20 05:20 | 19.124 | 0.699 | 7.675 | 11.449 | 22949 | 9233 | 13715 | 2736825
1973/12/20 | 05:40:00 | 1973/12/20 05:40 | 19.124 | 0.699 | 7.637 | 11.487 | 22949 | 9187 | 13762 | 2746012
1973/12/20 | 06:00:00 | 1973/12/20 06:00 | 19.124 | 0.699 | 7.599 | 11.525 | 22949 | 9141 | 13807 | 2755153
1973/12/20 | 06:20:00 | 1973/12/20 06:20 | 19.124 | 0.699 | 7.561 | 11.563 | 22949 | 9096 | 13853 | 2764249
1973/12/20 | 06:40:00 | 1973/12/20 06:40 | 19.124 | 0.699 | 7.523 | 11.601 | 22949 | 9050 | 13899 | 2773299
1973/12/20 | 07:00:00 | 1973/12/20 07:00 | 19.124 | 0.699 | 7.485 | 11.639 | 22949 | 9005 | 13944 | 2782304
1973/12/20 | 07:20:00 | 1973/12/20 07:20 | 19.124 | 0.699 | 7.448 | 11.676 | 22949 | 8960 | 13989 | 2791264
1973/12/20 | 07:40:00 | 1973/12/20 07:40 | 19.124 | 0.699 | 7.411 | 11.713 | 22949 | 8915 | 14034 | 2800179
1973/12/20 | 08:00:00 | 1973/12/20 08:00 | 19.124 | 0.699 | 7.374 | 11.75 | 22949 | 8871 | 14078 | 2809050
1973/12/20 | 08:20:00 | 1973/12/20 08:20 | 19.124 | 0.699 | 7.337 | 11.787 | 22949 | 8826 | 14123 | 2817876
1973/12/20 | 08:40:00 | 1973/12/20 08:40 | 19.124 | 0.699 | 7.3 | 11.824 | 22949 | 8782 | 14167 | 2826658
1973/12/20 | 09:00:00 | 1973/12/20 09:00 | 19.367 | 0.703 | 7.506 | 11.861 | 22993 | 8884 | 14211 | 2835542
1973/12/20 | 09:20:00 | 1973/12/20 09:20 | 19.792 | 0.709 | 7.892 | 11.9 | 23633 | 9239 | 14256 | 2844781
1973/12/20 | 09:40:00 | 1973/12/20 09:40 | 19.645 | 0.707 | 7.706 | 11.939 | 23662 | 9359 | 14303 | 2854140
1973/12/20 | 10:00:00 | 1973/12/20 10:00 | 19.497 | 0.705 | 7.52 | 11.977 | 23485 | 9136 | 14349 | 2863276
1973/12/20 | 10:20:00 | 1973/12/20 10:20 | 19.442 | 0.704 | 7.428 | 12.014 | 23347 | 8969 | 14395 | 2872245
1973/12/20 | 10:40:00 | 1973/12/20 10:40 | 19.427 | 0.704 | 7.375 | 12.052 | 23321 | 8882 | 14440 | 2881127
1973/12/20 | 11:00:00 | 1973/12/20 11:00 | 19.412 | 0.703 | 7.324 | 12.088 | 23303 | 8819 | 14484 | 2889946
1973/12/20 | 11:20:00 | 1973/12/20 11:20 | 19.396 | 0.703 | 7.271 | 12.125 | 23285 | 8757 | 14528 | 2898703
1973/12/20 | 11:40:00 | 1973/12/20 11:40 | 19.381 | 0.703 | 7.22 | 12.161 | 23266 | 8695 | 14572 | 2907398
1973/12/20 | 12:00:00 | 1973/12/20 12:00 | 19.366 | 0.703 | 7.169 | 12.197 | 23248 | 8633 | 14615 | 2916031
1973/12/20 | 12:20:00 | 1973/12/20 12:20 | 19.35 | 0.702 | 7.117 | 12.233 | 23230 | 8571 | 14658 | 2924602
1973/12/20 | 12:40:00 | 1973/12/20 12:40 | 19.335 | 0.702 | 7.066 | 12.269 | 23211 | 8510 | 14701 | 2933112
1973/12/20 | 13:00:00 | 1973/12/20 13:00 | 19.32 | 0.702 | 7.016 | 12.304 | 23193 | 8449 | 14744 | 2941561
1973/12/20 | 13:20:00 | 1973/12/20 13:20 | 19.304 | 0.702 | 6.965 | 12.339 | 23175 | 8389 | 14786 | 2949950
1973/12/20 | 13:40:00 | 1973/12/20 13:40 | 19.289 | 0.702 | 6.915 | 12.374 | 23156 | 8328 | 14828 | 2958278
1973/12/20 | 14:00:00 | 1973/12/20 14:00 | 19.274 | 0.701 | 6.866 | 12.408 | 23138 | 8269 | 14869 | 2966547
1973/12/20 | 14:20:00 | 1973/12/20 14:20 | 19.259 | 0.701 | 6.816 | 12.443 | 23119 | 8209 | 14911 | 2974756
1973/12/20 | 14:40:00 | 1973/12/20 14:40 | 19.702 | 0.708 | 7.224 | 12.478 | 23321 | 8424 | 14952 | 2983180
1973/12/20 | 15:00:00 | 1973/12/20 15:00 | 20.26 | 0.716 | 7.745 | 12.515 | 23977 | 8981 | 14996 | 2992161
1973/12/20 | 15:20:00 | 1973/12/20 15:20 | 20.819 | 0.724 | 8.264 | 12.555 | 24647 | 9605 | 15042 | 3001766
1973/12/20 | 15:40:00 | 1973/12/20 15:40 | 20.951 | 0.726 | 8.354 | 12.597 | 25113 | 9970 | 15092 | 3011736
1973/12/20 | 16:00:00 | 1973/12/20 16:00 | 20.976 | 0.727 | 8.337 | 12.639 | 25156 | 10015 | 15142 | 3021751
1973/12/20 | 16:20:00 | 1973/12/20 16:20 | 21.001 | 0.727 | 8.32 | 12.681 | 25186 | 9994 | 15192 | 3031745
1973/12/20 | 16:40:00 | 1973/12/20 16:40 | 21.027 | 0.727 | 8.305 | 12.722 | 25217 | 9975 | 15242 | 3041720
1973/12/20 | 17:00:00 | 1973/12/20 17:00 | 21.052 | 0.728 | 8.288 | 12.764 | 25247 | 9956 | 15292 | 3051676
1973/12/20 | 17:20:00 | 1973/12/20 17:20 | 21.362 | 0.732 | 8.556 | 12.806 | 25346 | 10106 | 15342 | 3061782
1973/12/20 | 17:40:00 | 1973/12/20 17:40 | 22.098 | 0.743 | 9.247 | 12.851 | 26076 | 10682 | 15394 | 3072464
1973/12/20 | 18:00:00 | 1973/12/20 18:00 | 22.835 | 0.753 | 9.936 | 12.899 | 26960 | 11510 | 15450 | 3083974
1973/12/20 | 18:20:00 | 1973/12/20 18:20 | 23.464 | 0.761 | 10.514 | 12.95 | 27779 | 12270 | 15509 | 3096244
1973/12/20 | 18:40:00 | 1973/12/20 18:40 | 24.229 | 0.771 | 11.224 | 13.005 | 28551 | 13043 | 15573 | 3109287
1973/12/20 | 19:00:00 | 1973/12/20 19:00 | 24.809 | 0.779 | 11.747 | 13.062 | 29597 | 13783 | 15640 | 3123070
1973/12/20 | 19:20:00 | 1973/12/20 19:20 | 24.905 | 0.78 | 11.784 | 13.121 | 29828 | 14118 | 15710 | 3137188
1973/12/20 | 19:40:00 | 1973/12/20 19:40 | 25 | 0.781 | 11.82 | 13.18 | 29943 | 14162 | 15781 | 3151350
1973/12/20 | 20:00:00 | 1973/12/20 20:00 | 25.095 | 0.782 | 11.855 | 13.24 | 30057 | 14205 | 15852 | 3165555
1973/12/20 | 20:20:00 | 1973/12/20 20:20 | 25.534 | 0.788 | 12.234 | 13.3 | 30254 | 14454 | 15924 | 3180009
1973/12/20 | 20:40:00 | 1973/12/20 20:40 | 26.478 | 0.799 | 13.114 | 13.364 | 31212 | 15209 | 15998 | 3195218
1973/12/20 | 21:00:00 | 1973/12/20 21:00 | 27.382 | 0.809 | 13.951 | 13.431 | 32316 | 16239 | 16077 | 3211457
1973/12/20 | 21:20:00 | 1973/12/20 21:20 | 28.285 | 0.819 | 14.782 | 13.503 | 33400 | 17239 | 16161 | 3228696
1973/12/20 | 21:40:00 | 1973/12/20 21:40 | 29.189 | 0.829 | 15.609 | 13.58 | 34484 | 18235 | 16250 | 3246931
1973/12/20 | 22:00:00 | 1973/12/20 22:00 | 30.092 | 0.839 | 16.432 | 13.66 | 35568 | 19225 | 16344 | 3266156
1973/12/20 | 22:20:00 | 1973/12/20 22:20 | 30.995 | 0.849 | 17.251 | 13.744 | 36652 | 20210 | 16442 | 3286366
1973/12/20 | 22:40:00 | 1973/12/20 22:40 | 31.899 | 0.858 | 18.066 | 13.833 | 37737 | 21190 | 16546 | 3307556
1973/12/20 | 23:00:00 | 1973/12/20 23:00 | 32.802 | 0.868 | 18.877 | 13.925 | 38821 | 22166 | 16655 | 3329722
1973/12/20 | 23:20:00 | 1973/12/20 23:20 | 33.706 | 0.878 | 19.684 | 14.022 | 39905 | 23136 | 16768 | 3352858
1973/12/20 | 23:40:00 | 1973/12/20 23:40 | 34.609 | 0.888 | 20.486 | 14.123 | 40989 | 24102 | 16887 | 3376960
1973/12/21 | 00:00:00 | 1973/12/21 00:00 | 35.513 | 0.898 | 21.286 | 14.227 | 42073 | 25063 | 17010 | 3402023
1973/12/21 | 00:20:00 | 1973/12/21 00:20 | 36.428 | 0.908 | 22.092 | 14.336 | 43158 | 26027 | 17138 | 3428050
1973/12/21 | 00:40:00 | 1973/12/21 00:40 | 37.455 | 0.917 | 23.006 | 14.449 | 44330 | 27059 | 17271 | 3455109
1973/12/21 | 01:00:00 | 1973/12/21 01:00 | 38.482 | 0.927 | 23.915 | 14.567 | 45562 | 28153 | 17409 | 3483262
1973/12/21 | 01:20:00 | 1973/12/21 01:20 | 39.508 | 0.936 | 24.819 | 14.689 | 46794 | 29241 | 17553 | 3512503
1973/12/21 | 01:40:00 | 1973/12/21 01:40 | 40.535 | 0.945 | 25.72 | 14.815 | 48026 | 30323 | 17703 | 3542826
1973/12/21 | 02:00:00 | 1973/12/21 02:00 | 41.561 | 0.955 | 26.614 | 14.947 | 49258 | 31400 | 17857 | 3574226
1973/12/21 | 02:20:00 | 1973/12/21 02:20 | 42.576 | 0.964 | 27.494 | 15.082 | 50489 | 32465 | 18017 | 3606691
1973/12/21 | 02:40:00 | 1973/12/21 02:40 | 43.488 | 0.971 | 28.266 | 15.222 | 51639 | 33456 | 18183 | 3640147
1973/12/21 | 03:00:00 | 1973/12/21 03:00 | 44.4 | 0.979 | 29.034 | 15.366 | 52733 | 34380 | 18353 | 3674527
1973/12/21 | 03:20:00 | 1973/12/21 03:20 | 45.311 | 0.987 | 29.798 | 15.513 | 53826 | 35299 | 18527 | 3709826
1973/12/21 | 03:40:00 | 1973/12/21 03:40 | 46.223 | 0.994 | 30.559 | 15.664 | 54920 | 36214 | 18706 | 3746040
1973/12/21 | 04:00:00 | 1973/12/21 04:00 | 46.351 | 0.995 | 30.534 | 15.817 | 55591 | 36655 | 18889 | 3782695
1973/12/21 | 04:20:00 | 1973/12/21 04:20 | 46.392 | 0.996 | 30.422 | 15.97 | 55646 | 36573 | 19073 | 3819268
1973/12/21 | 04:40:00 | 1973/12/21 04:40 | 46.433 | 0.996 | 30.311 | 16.122 | 55695 | 36439 | 19256 | 3855707
1973/12/21 | 05:00:00 | 1973/12/21 05:00 | 46.473 | 0.996 | 30.199 | 16.274 | 55744 | 36306 | 19438 | 3892013
1973/12/21 | 05:20:00 | 1973/12/21 05:20 | 46.514 | 0.997 | 30.089 | 16.425 | 55793 | 36173 | 19620 | 3928186
1973/12/21 | 05:40:00 | 1973/12/21 05:40 | 46.555 | 0.997 | 29.979 | 16.576 | 55842 | 36041 | 19801 | 3964227
1973/12/21 | 06:00:00 | 1973/12/21 06:00 | 46.376 | 0.996 | 29.651 | 16.725 | 55772 | 35778 | 19981 | 4000005
1973/12/21 | 06:20:00 | 1973/12/21 06:20 | 46.173 | 0.994 | 29.3 | 16.873 | 55529 | 35371 | 20159 | 4035376
1973/12/21 | 06:40:00 | 1973/12/21 06:40 | 45.969 | 0.992 | 28.95 | 17.019 | 55285 | 34950 | 20335 | 4070326
1973/12/21 | 07:00:00 | 1973/12/21 07:00 | 45.766 | 0.991 | 28.603 | 17.163 | 55041 | 34532 | 20509 | 4104858
1973/12/21 | 07:20:00 | 1973/12/21 07:20 | 45.563 | 0.989 | 28.257 | 17.306 | 54797 | 34116 | 20681 | 4138974
1973/12/21 | 07:40:00 | 1973/12/21 07:40 | 45.688 | 0.99 | 28.241 | 17.447 | 54652 | 33899 | 20852 | 4172873
1973/12/21 | 08:00:00 | 1973/12/21 08:00 | 46.141 | 0.994 | 28.551 | 17.59 | 55097 | 34075 | 21022 | 4206948
1973/12/21 | 08:20:00 | 1973/12/21 08:20 | 46.595 | 0.997 | 28.862 | 17.733 | 55642 | 34448 | 21194 | 4241396
1973/12/21 | 08:40:00 | 1973/12/21 08:40 | 47.049 | 1.001 | 29.17 | 17.879 | 56186 | 34819 | 21367 | 4276215
1973/12/21 | 09:00:00 | 1973/12/21 09:00 | 47.502 | 1.005 | 29.476 | 18.026 | 56731 | 35188 | 21543 | 4311403
1973/12/21 | 09:20:00 | 1973/12/21 09:20 | 47.956 | 1.008 | 29.782 | 18.174 | 57275 | 35555 | 21720 | 4346958
1973/12/21 | 09:40:00 | 1973/12/21 09:40 | 48.185 | 1.01 | 29.861 | 18.324 | 57712 | 35786 | 21899 | 4382744
1973/12/21 | 10:00:00 | 1973/12/21 10:00 | 48.358 | 1.011 | 29.884 | 18.474 | 57925 | 35847 | 22079 | 4418591
1973/12/21 | 10:20:00 | 1973/12/21 10:20 | 48.53 | 1.013 | 29.906 | 18.624 | 58133 | 35874 | 22258 | 4454465
1973/12/21 | 10:40:00 | 1973/12/21 10:40 | 48.703 | 1.014 | 29.93 | 18.773 | 58340 | 35902 | 22438 | 4490367
1973/12/21 | 11:00:00 | 1973/12/21 11:00 | 48.875 | 1.016 | 29.951 | 18.924 | 58547 | 35929 | 22618 | 4526296
1973/12/21 | 11:20:00 | 1973/12/21 11:20 | 49.048 | 1.017 | 29.974 | 19.074 | 58754 | 35955 | 22798 | 4562251
1973/12/21 | 11:40:00 | 1973/12/21 11:40 | 49.221 | 1.018 | 29.997 | 19.224 | 58961 | 35983 | 22979 | 4598234
1973/12/21 | 12:00:00 | 1973/12/21 12:00 | 49.393 | 1.02 | 30.019 | 19.374 | 59168 | 36009 | 23159 | 4634243
1973/12/21 | 12:20:00 | 1973/12/21 12:20 | 49.566 | 1.021 | 30.041 | 19.525 | 59375 | 36036 | 23340 | 4670279
1973/12/21 | 12:40:00 | 1973/12/21 12:40 | 49.739 | 1.022 | 30.063 | 19.676 | 59583 | 36063 | 23520 | 4706342
1973/12/21 | 13:00:00 | 1973/12/21 13:00 | 49.911 | 1.024 | 30.085 | 19.826 | 59790 | 36089 | 23701 | 4742431
1973/12/21 | 13:20:00 | 1973/12/21 13:20 | 50.075 | 1.025 | 30.098 | 19.977 | 59996 | 36109 | 23882 | 4778540
1973/12/21 | 13:40:00 | 1973/12/21 13:40 | 50.161 | 1.026 | 30.033 | 20.128 | 60141 | 36079 | 24063 | 4814619
1973/12/21 | 14:00:00 | 1973/12/21 14:00 | 50.246 | 1.026 | 29.968 | 20.278 | 60244 | 36000 | 24244 | 4850619
1973/12/21 | 14:20:00 | 1973/12/21 14:20 | 50.331 | 1.027 | 29.903 | 20.428 | 60346 | 35922 | 24424 | 4886541
1973/12/21 | 14:40:00 | 1973/12/21 14:40 | 50.417 | 1.028 | 29.839 | 20.578 | 60449 | 35845 | 24604 | 4922386
1973/12/21 | 15:00:00 | 1973/12/21 15:00 | 50.502 | 1.028 | 29.775 | 20.727 | 60552 | 35768 | 24783 | 4958154
1973/12/21 | 15:20:00 | 1973/12/21 15:20 | 50.588 | 1.029 | 29.711 | 20.877 | 60654 | 35692 | 24962 | 4993846
1973/12/21 | 15:40:00 | 1973/12/21 15:40 | 50.673 | 1.03 | 29.648 | 21.025 | 60757 | 35615 | 25141 | 5029461
1973/12/21 | 16:00:00 | 1973/12/21 16:00 | 50.759 | 1.03 | 29.585 | 21.174 | 60859 | 35540 | 25319 | 5065001
1973/12/21 | 16:20:00 | 1973/12/21 16:20 | 50.844 | 1.031 | 29.522 | 21.322 | 60962 | 35464 | 25497 | 5100465
1973/12/21 | 16:40:00 | 1973/12/21 16:40 | 50.93 | 1.032 | 29.46 | 21.47 | 61064 | 35389 | 25675 | 5135854
1973/12/21 | 17:00:00 | 1973/12/21 17:00 | 50.987 | 1.032 | 29.37 | 21.617 | 61157 | 35298 | 25852 | 5171152
1973/12/21 | 17:20:00 | 1973/12/21 17:20 | 51.024 | 1.032 | 29.26 | 21.764 | 61207 | 35178 | 26029 | 5206330
1973/12/21 | 17:40:00 | 1973/12/21 17:40 | 51.062 | 1.033 | 29.151 | 21.911 | 61252 | 35047 | 26205 | 5241377
1973/12/21 | 18:00:00 | 1973/12/21 18:00 | 51.1 | 1.033 | 29.044 | 22.056 | 61297 | 34917 | 26380 | 5276294
1973/12/21 | 18:20:00 | 1973/12/21 18:20 | 51.138 | 1.033 | 28.936 | 22.202 | 61343 | 34788 | 26555 | 5311082
1973/12/21 | 18:40:00 | 1973/12/21 18:40 | 51.176 | 1.034 | 28.83 | 22.346 | 61388 | 34660 | 26729 | 5345742
1973/12/21 | 19:00:00 | 1973/12/21 19:00 | 51.213 | 1.034 | 28.722 | 22.491 | 61433 | 34531 | 26902 | 5380273
1973/12/21 | 19:20:00 | 1973/12/21 19:20 | 51.251 | 1.034 | 28.617 | 22.634 | 61479 | 34403 | 27075 | 5414676
1973/12/21 | 19:40:00 | 1973/12/21 19:40 | 51.289 | 1.035 | 28.511 | 22.778 | 61524 | 34277 | 27247 | 5448953
1973/12/21 | 20:00:00 | 1973/12/21 20:00 | 51.327 | 1.035 | 28.407 | 22.92 | 61569 | 34151 | 27419 | 5483104
1973/12/21 | 20:20:00 | 1973/12/21 20:20 | 51.364 | 1.035 | 28.302 | 23.062 | 61615 | 34025 | 27590 | 5517129
1973/12/21 | 20:40:00 | 1973/12/21 20:40 | 51.402 | 1.035 | 28.198 | 23.204 | 61660 | 33900 | 27760 | 5551029
1973/12/21 | 21:00:00 | 1973/12/21 21:00 | 51.44 | 1.036 | 28.095 | 23.345 | 61705 | 33776 | 27929 | 5584805
1973/12/21 | 21:20:00 | 1973/12/21 21:20 | 51.478 | 1.036 | 27.992 | 23.486 | 61751 | 33652 | 28098 | 5618457
1973/12/21 | 21:40:00 | 1973/12/21 21:40 | 51.516 | 1.036 | 27.89 | 23.626 | 61796 | 33530 | 28267 | 5651987
1973/12/21 | 22:00:00 | 1973/12/21 22:00 | 51.553 | 1.037 | 27.788 | 23.765 | 61841 | 33407 | 28435 | 5685394
1973/12/21 | 22:20:00 | 1973/12/21 22:20 | 51.591 | 1.037 | 27.687 | 23.904 | 61887 | 33285 | 28602 | 5718679
1973/12/21 | 22:40:00 | 1973/12/21 22:40 | 51.559 | 1.037 | 27.516 | 24.043 | 61911 | 33122 | 28768 | 5718679
1973/12/21 | 23:00:00 | 1973/12/21 23:00 | 51.458 | 1.036 | 27.278 | 24.18 | 61810 | 32877 | 28934 | 5718679
1973/12/21 | 23:20:00 | 1973/12/21 23:20 | 51.356 | 1.035 | 27.04 | 24.316 | 61689 | 32591 | 29098 | 5718679
1973/12/21 | 23:40:00 | 1973/12/21 23:40 | 51.255 | 1.034 | 26.804 | 24.451 | 61567 | 32306 | 29260 | 5718679
1973/12/22 | 00:00:00 | 1973/12/22 00:00 | 51.154 | 1.033 | 26.569 | 24.585 | 61445 | 32024 | 29421 | 5718679
1973/12/22 | 00:20:00 | 1973/12/22 00:20 | 51.02 | 1.032 | 26.303 | 24.717 | 61316 | 31723 | 29581 | 5718679
1973/12/22 | 00:40:00 | 1973/12/22 00:40 | 50.836 | 1.031 | 25.988 | 24.848 | 61114 | 31374 | 29739 | 5718679
1973/12/22 | 01:00:00 | 1973/12/22 01:00 | 50.653 | 1.03 | 25.675 | 24.978 | 60894 | 30998 | 29896 | 5718679
1973/12/22 | 01:20:00 | 1973/12/22 01:20 | 50.47 | 1.028 | 25.364 | 25.106 | 60674 | 30624 | 30050 | 5718679
1973/12/22 | 01:40:00 | 1973/12/22 01:40 | 50.287 | 1.027 | 25.055 | 25.232 | 60454 | 30251 | 30203 | 5718679
1973/12/22 | 02:00:00 | 1973/12/22 02:00 | 50.104 | 1.025 | 24.747 | 25.357 | 60235 | 29881 | 30353 | 5718679
1973/12/22 | 02:20:00 | 1973/12/22 02:20 | 49.921 | 1.024 | 24.441 | 25.48 | 60015 | 29513 | 30502 | 5718679
1973/12/22 | 02:40:00 | 1973/12/22 02:40 | 49.738 | 1.022 | 24.136 | 25.602 | 59795 | 29146 | 30649 | 5718679
1973/12/22 | 03:00:00 | 1973/12/22 03:00 | 49.555 | 1.021 | 23.833 | 25.722 | 59576 | 28781 | 30794 | 5718679
1973/12/22 | 03:20:00 | 1973/12/22 03:20 | 49.372 | 1.019 | 23.531 | 25.841 | 59356 | 28418 | 30938 | 5718679
1973/12/22 | 03:40:00 | 1973/12/22 03:40 | 49.189 | 1.018 | 23.231 | 25.958 | 59136 | 28057 | 31079 | 5718679
1973/12/22 | 04:00:00 | 1973/12/22 04:00 | 49.005 | 1.017 | 22.931 | 26.074 | 58916 | 27697 | 31219 | 5718679
1973/12/22 | 04:20:00 | 1973/12/22 04:20 | 48.822 | 1.015 | 22.634 | 26.188 | 58697 | 27339 | 31357 | 5718679
1973/12/22 | 04:40:00 | 1973/12/22 04:40 | 48.639 | 1.014 | 22.338 | 26.301 | 58477 | 26983 | 31493 | 5718679
1973/12/22 | 05:00:00 | 1973/12/22 05:00 | 48.456 | 1.012 | 22.044 | 26.412 | 58257 | 26629 | 31628 | 5718679
1973/12/22 | 05:20:00 | 1973/12/22 05:20 | 48.273 | 1.011 | 21.751 | 26.522 | 58038 | 26277 | 31760 | 5718679
1973/12/22 | 05:40:00 | 1973/12/22 05:40 | 48.09 | 1.009 | 21.46 | 26.63 | 57818 | 25927 | 31891 | 5718679
1973/12/22 | 06:00:00 | 1973/12/22 06:00 | 47.907 | 1.008 | 21.17 | 26.737 | 57598 | 25578 | 32020 | 5718679
1973/12/22 | 06:20:00 | 1973/12/22 06:20 | 47.695 | 1.006 | 20.853 | 26.842 | 57372 | 25214 | 32147 | 5718679
1973/12/22 | 06:40:00 | 1973/12/22 06:40 | 47.441 | 1.004 | 20.495 | 26.946 | 57082 | 24809 | 32273 | 5718679
1973/12/22 | 07:00:00 | 1973/12/22 07:00 | 47.186 | 1.002 | 20.138 | 27.048 | 56776 | 24380 | 32396 | 5718679
1973/12/22 | 07:20:00 | 1973/12/22 07:20 | 46.932 | 1 | 19.784 | 27.148 | 56471 | 23954 | 32517 | 5718679
1973/12/22 | 07:40:00 | 1973/12/22 07:40 | 46.678 | 0.998 | 19.432 | 27.246 | 56166 | 23530 | 32636 | 5718679
1973/12/22 | 08:00:00 | 1973/12/22 08:00 | 46.423 | 0.996 | 19.081 | 27.342 | 55861 | 23108 | 32753 | 5718679
1973/12/22 | 08:20:00 | 1973/12/22 08:20 | 46.169 | 0.994 | 18.732 | 27.437 | 55555 | 22687 | 32868 | 5718679
1973/12/22 | 08:40:00 | 1973/12/22 08:40 | 45.914 | 0.991 | 18.384 | 27.53 | 55250 | 22269 | 32981 | 5718679
1973/12/22 | 09:00:00 | 1973/12/22 09:00 | 45.66 | 0.989 | 18.038 | 27.622 | 54945 | 21853 | 33091 | 5718679
1973/12/22 | 09:20:00 | 1973/12/22 09:20 | 45.406 | 0.987 | 17.695 | 27.711 | 54639 | 21440 | 33200 | 5718679
1973/12/22 | 09:40:00 | 1973/12/22 09:40 | 45.151 | 0.985 | 17.352 | 27.799 | 54334 | 21028 | 33306 | 5718679
1973/12/22 | 10:00:00 | 1973/12/22 10:00 | 44.897 | 0.983 | 17.012 | 27.885 | 54029 | 20618 | 33410 | 5718679
1973/12/22 | 10:20:00 | 1973/12/22 10:20 | 44.642 | 0.981 | 16.672 | 27.97 | 53724 | 20211 | 33513 | 5718679
1973/12/22 | 10:40:00 | 1973/12/22 10:40 | 44.388 | 0.979 | 16.336 | 28.052 | 53418 | 19805 | 33613 | 5718679
1973/12/22 | 11:00:00 | 1973/12/22 11:00 | 44.134 | 0.977 | 16.001 | 28.133 | 53113 | 19402 | 33711 | 5718679
1973/12/22 | 11:20:00 | 1973/12/22 11:20 | 43.879 | 0.975 | 15.666 | 28.213 | 52808 | 19000 | 33808 | 5718679
1973/12/22 | 11:40:00 | 1973/12/22 11:40 | 43.625 | 0.973 | 15.335 | 28.29 | 52502 | 18601 | 33902 | 5718679
1973/12/22 | 12:00:00 | 1973/12/22 12:00 | 43.37 | 0.97 | 15.004 | 28.366 | 52197 | 18203 | 33994 | 5718679
1973/12/22 | 12:20:00 | 1973/12/22 12:20 | 43.116 | 0.968 | 14.675 | 28.441 | 51892 | 17807 | 34084 | 5718679
1973/12/22 | 12:40:00 | 1973/12/22 12:40 | 42.862 | 0.966 | 14.349 | 28.513 | 51587 | 17414 | 34173 | 5718679
1973/12/22 | 13:00:00 | 1973/12/22 13:00 | 42.608 | 0.964 | 14.023 | 28.585 | 51282 | 17023 | 34259 | 5718679
1973/12/22 | 13:20:00 | 1973/12/22 13:20 | 42.354 | 0.962 | 13.7 | 28.654 | 50977 | 16634 | 34343 | 5718679
1973/12/22 | 13:40:00 | 1973/12/22 13:40 | 42.101 | 0.96 | 13.379 | 28.722 | 50673 | 16247 | 34426 | 5718679
1973/12/22 | 14:00:00 | 1973/12/22 14:00 | 41.847 | 0.957 | 13.059 | 28.788 | 50369 | 15863 | 34506 | 5718679
1973/12/22 | 14:20:00 | 1973/12/22 14:20 | 41.594 | 0.955 | 12.741 | 28.853 | 50064 | 15480 | 34585 | 5718679
1973/12/22 | 14:40:00 | 1973/12/22 14:40 | 41.34 | 0.953 | 12.424 | 28.916 | 49760 | 15099 | 34661 | 5718679
1973/12/22 | 15:00:00 | 1973/12/22 15:00 | 41.086 | 0.951 | 12.109 | 28.977 | 49456 | 14720 | 34736 | 5718679
1973/12/22 | 15:20:00 | 1973/12/22 15:20 | 40.833 | 0.948 | 11.796 | 29.037 | 49152 | 14343 | 34809 | 5718679
1973/12/22 | 15:40:00 | 1973/12/22 15:40 | 40.579 | 0.946 | 11.483 | 29.096 | 48847 | 13967 | 34880 | 5718679
1973/12/22 | 16:00:00 | 1973/12/22 16:00 | 40.326 | 0.944 | 11.174 | 29.152 | 48543 | 13594 | 34949 | 5718679
1973/12/22 | 16:20:00 | 1973/12/22 16:20 | 40.072 | 0.942 | 10.864 | 29.208 | 48239 | 13223 | 35016 | 5718679
1973/12/22 | 16:40:00 | 1973/12/22 16:40 | 39.818 | 0.939 | 10.557 | 29.261 | 47934 | 12853 | 35081 | 5718679
1973/12/22 | 17:00:00 | 1973/12/22 17:00 | 39.565 | 0.937 | 10.251 | 29.314 | 47630 | 12485 | 35145 | 5718679
1973/12/22 | 17:20:00 | 1973/12/22 17:20 | 39.311 | 0.935 | 9.947 | 29.364 | 47326 | 12119 | 35207 | 5718679
1973/12/22 | 17:40:00 | 1973/12/22 17:40 | 39.058 | 0.933 | 9.645 | 29.413 | 47021 | 11755 | 35266 | 5718679
1973/12/22 | 18:00:00 | 1973/12/22 18:00 | 38.804 | 0.93 | 9.343 | 29.461 | 46717 | 11393 | 35324 | 5718679
1973/12/22 | 18:20:00 | 1973/12/22 18:20 | 38.551 | 0.928 | 9.044 | 29.507 | 46413 | 11032 | 35381 | 5718679
1973/12/22 | 18:40:00 | 1973/12/22 18:40 | 38.319 | 0.926 | 8.767 | 29.552 | 46115 | 10687 | 35435 | 5718679
1973/12/22 | 19:00:00 | 1973/12/22 19:00 | 38.108 | 0.924 | 8.513 | 29.595 | 45856 | 10368 | 35488 | 5718679
1973/12/22 | 19:20:00 | 1973/12/22 19:20 | 37.898 | 0.922 | 8.261 | 29.637 | 45604 | 10065 | 35539 | 5718679
1973/12/22 | 19:40:00 | 1973/12/22 19:40 | 37.688 | 0.92 | 8.01 | 29.678 | 45352 | 9763 | 35589 | 5718679
1973/12/22 | 20:00:00 | 1973/12/22 20:00 | 37.478 | 0.918 | 7.761 | 29.717 | 45099 | 9463 | 35637 | 5718679
1973/12/22 | 20:20:00 | 1973/12/22 20:20 | 37.267 | 0.916 | 7.511 | 29.756 | 44847 | 9163 | 35684 | 5718679
1973/12/22 | 20:40:00 | 1973/12/22 20:40 | 37.057 | 0.914 | 7.264 | 29.793 | 44595 | 8866 | 35729 | 5718679
1973/12/22 | 21:00:00 | 1973/12/22 21:00 | 36.847 | 0.911 | 7.019 | 29.828 | 44342 | 8570 | 35773 | 5718679
1973/12/22 | 21:20:00 | 1973/12/22 21:20 | 36.637 | 0.909 | 6.774 | 29.863 | 44090 | 8276 | 35815 | 5718679
1973/12/22 | 21:40:00 | 1973/12/22 21:40 | 36.426 | 0.907 | 6.53 | 29.896 | 43838 | 7982 | 35855 | 5718679
1973/12/22 | 22:00:00 | 1973/12/22 22:00 | 36.216 | 0.905 | 6.288 | 29.928 | 43586 | 7690 | 35895 | 5718679
1973/12/22 | 22:20:00 | 1973/12/22 22:20 | 36.006 | 0.903 | 6.047 | 29.959 | 43333 | 7401 | 35933 | 5718679
1973/12/22 | 22:40:00 | 1973/12/22 22:40 | 35.796 | 0.901 | 5.807 | 29.989 | 43081 | 7112 | 35969 | 5718679
1973/12/22 | 23:00:00 | 1973/12/22 23:00 | 35.586 | 0.899 | 5.568 | 30.018 | 42829 | 6825 | 36004 | 5718679
1973/12/22 | 23:20:00 | 1973/12/22 23:20 | 35.375 | 0.897 | 5.33 | 30.045 | 42577 | 6539 | 36037 | 5718679
1973/12/22 | 23:40:00 | 1973/12/22 23:40 | 35.165 | 0.895 | 5.094 | 30.071 | 42324 | 6255 | 36069 | 5718679
1973/12/23 | 00:00:00 | 1973/12/23 00:00 | 34.955 | 0.893 | 4.859 | 30.096 | 42072 | 5972 | 36100 | 5718679
1973/12/23 | 00:20:00 | 1973/12/23 00:20 | 34.745 | 0.891 | 4.625 | 30.12 | 41820 | 5691 | 36129 | 5718679
1973/12/23 | 00:40:00 | 1973/12/23 00:40 | 34.534 | 0.889 | 4.392 | 30.142 | 41567 | 5410 | 36157 | 5718679
1973/12/23 | 01:00:00 | 1973/12/23 01:00 | 34.324 | 0.887 | 4.16 | 30.164 | 41315 | 5131 | 36184 | 5718679
1973/12/23 | 01:20:00 | 1973/12/23 01:20 | 34.163 | 0.885 | 3.979 | 30.184 | 41083 | 4884 | 36209 | 5718679
1973/12/23 | 01:40:00 | 1973/12/23 01:40 | 34.022 | 0.883 | 3.818 | 30.204 | 40911 | 4678 | 36233 | 5718679
1973/12/23 | 02:00:00 | 1973/12/23 02:00 | 33.882 | 0.882 | 3.66 | 30.222 | 40743 | 4487 | 36256 | 5718679
1973/12/23 | 02:20:00 | 1973/12/23 02:20 | 33.741 | 0.88 | 3.501 | 30.24 | 40574 | 4296 | 36278 | 5718679
1973/12/23 | 02:40:00 | 1973/12/23 02:40 | 33.601 | 0.879 | 3.344 | 30.257 | 40406 | 4107 | 36299 | 5718679
1973/12/23 | 03:00:00 | 1973/12/23 03:00 | 33.461 | 0.877 | 3.187 | 30.274 | 40237 | 3918 | 36319 | 5718679
1973/12/23 | 03:20:00 | 1973/12/23 03:20 | 33.32 | 0.876 | 3.031 | 30.289 | 40068 | 3731 | 36338 | 5718679
1973/12/23 | 03:40:00 | 1973/12/23 03:40 | 33.18 | 0.874 | 2.876 | 30.304 | 39900 | 3544 | 36356 | 5718679
1973/12/23 | 04:00:00 | 1973/12/23 04:00 | 33.039 | 0.873 | 2.721 | 30.318 | 39731 | 3358 | 36373 | 5718679
1973/12/23 | 04:20:00 | 1973/12/23 04:20 | 32.899 | 0.871 | 2.567 | 30.332 | 39563 | 3173 | 36390 | 5718679
1973/12/23 | 04:40:00 | 1973/12/23 04:40 | 32.758 | 0.869 | 2.414 | 30.344 | 39394 | 2989 | 36405 | 5718679
1973/12/23 | 05:00:00 | 1973/12/23 05:00 | 32.618 | 0.868 | 2.262 | 30.356 | 39226 | 2806 | 36420 | 5718679
1973/12/23 | 05:20:00 | 1973/12/23 05:20 | 32.478 | 0.866 | 2.111 | 30.367 | 39057 | 2624 | 36433 | 5718679
1973/12/23 | 05:40:00 | 1973/12/23 05:40 | 32.337 | 0.865 | 1.96 | 30.377 | 38889 | 2443 | 36446 | 5718679
1973/12/23 | 06:00:00 | 1973/12/23 06:00 | 32.197 | 0.863 | 1.811 | 30.386 | 38720 | 2262 | 36458 | 5718679
1973/12/23 | 06:20:00 | 1973/12/23 06:20 | 32.056 | 0.862 | 1.661 | 30.395 | 38552 | 2083 | 36469 | 5718679
1973/12/23 | 06:40:00 | 1973/12/23 06:40 | 31.916 | 0.86 | 1.513 | 30.403 | 38383 | 1904 | 36479 | 5718679
1973/12/23 | 07:00:00 | 1973/12/23 07:00 | 31.775 | 0.859 | 1.365 | 30.41 | 38215 | 1727 | 36488 | 5718679
1973/12/23 | 07:20:00 | 1973/12/23 07:20 | 31.635 | 0.857 | 1.218 | 30.417 | 38046 | 1550 | 36496 | 5718679
1973/12/23 | 07:40:00 | 1973/12/23 07:40 | 31.495 | 0.855 | 1.073 | 30.422 | 37878 | 1375 | 36503 | 5718679
1973/12/23 | 08:00:00 | 1973/12/23 08:00 | 31.354 | 0.854 | 0.927 | 30.427 | 37709 | 1199 | 36510 | 5718679
1973/12/23 | 08:20:00 | 1973/12/23 08:20 | 31.214 | 0.852 | 0.782 | 30.432 | 37541 | 1025 | 36515 | 5718679
1973/12/23 | 08:40:00 | 1973/12/23 08:40 | 31.073 | 0.851 | 0.638 | 30.435 | 37372 | 852 | 36520 | 5718679
1973/12/23 | 09:00:00 | 1973/12/23 09:00 | 30.933 | 0.849 | 0.495 | 30.438 | 37204 | 680 | 36524 | 5718679
1973/12/23 | 09:20:00 | 1973/12/23 09:20 | 30.792 | 0.848 | 0.352 | 30.44 | 37035 | 508 | 36527 | 5718679
1973/12/23 | 09:40:00 | 1973/12/23 09:40 | 30.652 | 0.846 | 0.21 | 30.442 | 36867 | 337 | 36529 | 5718679
1973/12/23 | 10:00:00 | 1973/12/23 10:00 | 30.512 | 0.845 | 0.07 | 30.442 | 36698 | 168 | 36530 | 5718679
1973/12/23 | 10:20:00 | 1973/12/23 10:20 | 30.371 | 0.843 | 0 | 30.371 | 36530 | 42 | 36488 | 5718679
1973/12/23 | 10:40:00 | 1973/12/23 10:40 | 30.231 | 0.842 | 0 | 30.231 | 36361 | 0 | 36361 | 5718679
1973/12/23 | 11:00:00 | 1973/12/23 11:00 | 30.09 | 0.84 | 0 | 30.09 | 36193 | 0 | 36193 | 5718679
1973/12/23 | 11:20:00 | 1973/12/23 11:20 | 29.95 | 0.838 | 0 | 29.95 | 36024 | 0 | 36024 | 5718679
1973/12/23 | 11:40:00 | 1973/12/23 11:40 | 29.809 | 0.837 | 0 | 29.809 | 35856 | 0 | 35855 | 5718679
1973/12/23 | 12:00:00 | 1973/12/23 12:00 | 29.669 | 0.835 | 0 | 29.669 | 35687 | 0 | 35687 | 5718679
1973/12/23 | 12:20:00 | 1973/12/23 12:20 | 29.529 | 0.834 | 0 | 29.529 | 35518 | 0 | 35519 | 5718679
1973/12/23 | 12:40:00 | 1973/12/23 12:40 | 29.388 | 0.832 | 0 | 29.388 | 35350 | 0 | 35350 | 5718679
1973/12/23 | 13:00:00 | 1973/12/23 13:00 | 29.248 | 0.831 | 0 | 29.248 | 35181 | 0 | 35182 | 5718679
1973/12/23 | 13:20:00 | 1973/12/23 13:20 | 29.107 | 0.829 | 0 | 29.107 | 35013 | 0 | 35013 | 5718679
1973/12/23 | 13:40:00 | 1973/12/23 13:40 | 28.967 | 0.828 | 0 | 28.967 | 34844 | 0 | 34844 | 5718679
1973/12/23 | 14:00:00 | 1973/12/23 14:00 | 28.826 | 0.826 | 0 | 28.826 | 34676 | 0 | 34676 | 5718679
1973/12/23 | 14:20:00 | 1973/12/23 14:20 | 28.686 | 0.824 | 0 | 28.686 | 34507 | 0 | 34507 | 5718679
1973/12/23 | 14:40:00 | 1973/12/23 14:40 | 28.545 | 0.823 | 0 | 28.545 | 34339 | 0 | 34339 | 5718679
1973/12/23 | 15:00:00 | 1973/12/23 15:00 | 28.405 | 0.821 | 0 | 28.405 | 34170 | 0 | 34170 | 5718679
1973/12/23 | 15:20:00 | 1973/12/23 15:20 | 28.265 | 0.82 | 0 | 28.265 | 34002 | 0 | 34002 | 5718679
1973/12/23 | 15:40:00 | 1973/12/23 15:40 | 28.124 | 0.818 | 0 | 28.124 | 33833 | 0 | 33833 | 5718679
1973/12/23 | 16:00:00 | 1973/12/23 16:00 | 27.984 | 0.817 | 0 | 27.984 | 33665 | 0 | 33665 | 5718679
1973/12/23 | 16:20:00 | 1973/12/23 16:20 | 27.843 | 0.815 | 0 | 27.843 | 33496 | 0 | 33496 | 5718679
1973/12/23 | 16:40:00 | 1973/12/23 16:40 | 27.703 | 0.814 | 0 | 27.703 | 33328 | 0 | 33328 | 5718679
1973/12/23 | 17:00:00 | 1973/12/23 17:00 | 27.59 | 0.812 | 0 | 27.59 | 33169 | 0 | 33176 | 5718679
1973/12/23 | 17:20:00 | 1973/12/23 17:20 | 27.495 | 0.811 | 0 | 27.495 | 33051 | 0 | 33051 | 5718679
1973/12/23 | 17:40:00 | 1973/12/23 17:40 | 27.4 | 0.81 | 0 | 27.4 | 32936 | 0 | 32937 | 5718679
1973/12/23 | 18:00:00 | 1973/12/23 18:00 | 27.304 | 0.809 | 0 | 27.304 | 32822 | 0 | 32822 | 5718679
1973/12/23 | 18:20:00 | 1973/12/23 18:20 | 27.209 | 0.808 | 0 | 27.209 | 32708 | 0 | 32708 | 5718679
1973/12/23 | 18:40:00 | 1973/12/23 18:40 | 27.114 | 0.806 | 0 | 27.114 | 32594 | 0 | 32594 | 5718679
1973/12/23 | 19:00:00 | 1973/12/23 19:00 | 27.019 | 0.805 | 0 | 27.019 | 32480 | 0 | 32480 | 5718679
1973/12/23 | 19:20:00 | 1973/12/23 19:20 | 26.924 | 0.804 | 0 | 26.924 | 32366 | 0 | 32366 | 5718679
1973/12/23 | 19:40:00 | 1973/12/23 19:40 | 26.829 | 0.803 | 0 | 26.829 | 32252 | 0 | 32252 | 5718679
1973/12/23 | 20:00:00 | 1973/12/23 20:00 | 26.734 | 0.802 | 0 | 26.734 | 32138 | 0 | 32138 | 5718679
1973/12/23 | 20:20:00 | 1973/12/23 20:20 | 26.639 | 0.801 | 0 | 26.639 | 32024 | 0 | 32024 | 5718679
1973/12/23 | 20:40:00 | 1973/12/23 20:40 | 26.544 | 0.8 | 0 | 26.544 | 31910 | 0 | 31910 | 5718679
1973/12/23 | 21:00:00 | 1973/12/23 21:00 | 26.449 | 0.798 | 0 | 26.449 | 31796 | 0 | 31796 | 5718679
1973/12/23 | 21:20:00 | 1973/12/23 21:20 | 26.354 | 0.797 | 0 | 26.354 | 31682 | 0 | 31682 | 5718679
1973/12/23 | 21:40:00 | 1973/12/23 21:40 | 26.259 | 0.796 | 0 | 26.259 | 31567 | 0 | 31568 | 5718679
1973/12/23 | 22:00:00 | 1973/12/23 22:00 | 26.164 | 0.795 | 0 | 26.164 | 31453 | 0 | 31454 | 5718679
1973/12/23 | 22:20:00 | 1973/12/23 22:20 | 26.069 | 0.794 | 0 | 26.069 | 31339 | 0 | 31340 | 5718679
1973/12/23 | 22:40:00 | 1973/12/23 22:40 | 25.973 | 0.793 | 0 | 25.973 | 31225 | 0 | 31225 | 5718679
1973/12/23 | 23:00:00 | 1973/12/23 23:00 | 25.878 | 0.791 | 0 | 25.878 | 31111 | 0 | 31111 | 5718679
1973/12/23 | 23:20:00 | 1973/12/23 23:20 | 25.783 | 0.79 | 0 | 25.783 | 30997 | 0 | 30997 | 5718679
1973/12/23 | 23:40:00 | 1973/12/23 23:40 | 25.688 | 0.789 | 0 | 25.688 | 30883 | 0 | 30883 | 5718679
1973/12/24 | 00:00:00 | 1973/12/24 00:00 | 25.593 | 0.788 | 0 | 25.593 | 30769 | 0 | 30769 | 5718679
1973/12/24 | 00:20:00 | 1973/12/24 00:20 | 25.498 | 0.787 | 0 | 25.498 | 30655 | 0 | 30655 | 5718679
1973/12/24 | 00:40:00 | 1973/12/24 00:40 | 25.403 | 0.786 | 0 | 25.403 | 30541 | 0 | 30541 | 5718679
1973/12/24 | 01:00:00 | 1973/12/24 01:00 | 25.308 | 0.784 | 0 | 25.308 | 30427 | 0 | 30427 | 5718679
1973/12/24 | 01:20:00 | 1973/12/24 01:20 | 25.213 | 0.783 | 0 | 25.213 | 30312 | 0 | 30313 | 5718679
1973/12/24 | 01:40:00 | 1973/12/24 01:40 | 25.118 | 0.782 | 0 | 25.118 | 30198 | 0 | 30199 | 5718679
1973/12/24 | 02:00:00 | 1973/12/24 02:00 | 25.023 | 0.781 | 0 | 25.023 | 30084 | 0 | 30085 | 5718679
1973/12/24 | 02:20:00 | 1973/12/24 02:20 | 24.928 | 0.78 | 0 | 24.928 | 29970 | 0 | 29971 | 5718679
1973/12/24 | 02:40:00 | 1973/12/24 02:40 | 24.833 | 0.779 | 0 | 24.833 | 29856 | 0 | 29857 | 5718679
1973/12/24 | 03:00:00 | 1973/12/24 03:00 | 24.738 | 0.777 | 0 | 24.738 | 29742 | 0 | 29743 | 5718679
1973/12/24 | 03:20:00 | 1973/12/24 03:20 | 24.642 | 0.776 | 0 | 24.642 | 29628 | 0 | 29628 | 5718679
1973/12/24 | 03:40:00 | 1973/12/24 03:40 | 24.547 | 0.775 | 0 | 24.547 | 29514 | 0 | 29513 | 5718679
1973/12/24 | 04:00:00 | 1973/12/24 04:00 | 24.452 | 0.774 | 0 | 24.452 | 29400 | 0 | 29399 | 5718679
1973/12/24 | 04:20:00 | 1973/12/24 04:20 | 24.357 | 0.773 | 0 | 24.357 | 29286 | 0 | 29285 | 5718679
1973/12/24 | 04:40:00 | 1973/12/24 04:40 | 24.262 | 0.772 | 0 | 24.262 | 29172 | 0 | 29171 | 5718679
1973/12/24 | 05:00:00 | 1973/12/24 05:00 | 24.167 | 0.77 | 0 | 24.167 | 29058 | 0 | 29057 | 5718679
1973/12/24 | 05:20:00 | 1973/12/24 05:20 | 24.072 | 0.769 | 0 | 24.072 | 28943 | 0 | 28943 | 5718679
1973/12/24 | 05:40:00 | 1973/12/24 05:40 | 23.977 | 0.768 | 0 | 23.977 | 28829 | 0 | 28829 | 5718679
1973/12/24 | 06:00:00 | 1973/12/24 06:00 | 23.928 | 0.767 | 0 | 23.928 | 28740 | 0 | 28743 | 5718679
1973/12/24 | 06:20:00 | 1973/12/24 06:20 | 23.885 | 0.767 | 0 | 23.885 | 28688 | 0 | 28688 | 5718679
1973/12/24 | 06:40:00 | 1973/12/24 06:40 | 23.842 | 0.766 | 0 | 23.842 | 28636 | 0 | 28636 | 5718679
1973/12/24 | 07:00:00 | 1973/12/24 07:00 | 23.799 | 0.766 | 0 | 23.799 | 28584 | 0 | 28585 | 5718679
1973/12/24 | 07:20:00 | 1973/12/24 07:20 | 23.756 | 0.765 | 0 | 23.756 | 28533 | 0 | 28533 | 5718679
1973/12/24 | 07:40:00 | 1973/12/24 07:40 | 23.712 | 0.765 | 0 | 23.712 | 28481 | 0 | 28481 | 5718679
1973/12/24 | 08:00:00 | 1973/12/24 08:00 | 23.669 | 0.764 | 0 | 23.669 | 28429 | 0 | 28429 | 5718679
1973/12/24 | 08:20:00 | 1973/12/24 08:20 | 23.626 | 0.763 | 0 | 23.626 | 28377 | 0 | 28377 | 5718679
1973/12/24 | 08:40:00 | 1973/12/24 08:40 | 23.583 | 0.763 | 0 | 23.583 | 28325 | 0 | 28325 | 5718679
1973/12/24 | 09:00:00 | 1973/12/24 09:00 | 23.539 | 0.762 | 0 | 23.539 | 28273 | 0 | 28273 | 5718679
1973/12/24 | 09:20:00 | 1973/12/24 09:20 | 23.496 | 0.762 | 0 | 23.496 | 28221 | 0 | 28221 | 5718679
1973/12/24 | 09:40:00 | 1973/12/24 09:40 | 23.453 | 0.761 | 0 | 23.453 | 28169 | 0 | 28169 | 5718679
1973/12/24 | 10:00:00 | 1973/12/24 10:00 | 23.41 | 0.76 | 0 | 23.41 | 28117 | 0 | 28118 | 5718679
1973/12/24 | 10:20:00 | 1973/12/24 10:20 | 23.366 | 0.76 | 0 | 23.366 | 28065 | 0 | 28066 | 5718679
1973/12/24 | 10:40:00 | 1973/12/24 10:40 | 23.323 | 0.759 | 0 | 23.323 | 28014 | 0 | 28013 | 5718679
1973/12/24 | 11:00:00 | 1973/12/24 11:00 | 23.28 | 0.759 | 0 | 23.28 | 27962 | 0 | 27962 | 5718679
1973/12/24 | 11:20:00 | 1973/12/24 11:20 | 23.237 | 0.758 | 0 | 23.237 | 27910 | 0 | 27910 | 5718679
1973/12/24 | 11:40:00 | 1973/12/24 11:40 | 23.193 | 0.758 | 0 | 23.193 | 27858 | 0 | 27858 | 5718679
1973/12/24 | 12:00:00 | 1973/12/24 12:00 | 23.15 | 0.757 | 0 | 23.15 | 27806 | 0 | 27806 | 5718679
1973/12/24 | 12:20:00 | 1973/12/24 12:20 | 23.107 | 0.756 | 0 | 23.107 | 27754 | 0 | 27754 | 5718679
1973/12/24 | 12:40:00 | 1973/12/24 12:40 | 23.064 | 0.756 | 0 | 23.064 | 27702 | 0 | 27703 | 5718679
1973/12/24 | 13:00:00 | 1973/12/24 13:00 | 23.02 | 0.755 | 0 | 23.02 | 27650 | 0 | 27650 | 5718679
1973/12/24 | 13:20:00 | 1973/12/24 13:20 | 22.977 | 0.755 | 0 | 22.977 | 27598 | 0 | 27598 | 5718679
1973/12/24 | 13:40:00 | 1973/12/24 13:40 | 22.934 | 0.754 | 0 | 22.934 | 27547 | 0 | 27547 | 5718679
1973/12/24 | 14:00:00 | 1973/12/24 14:00 | 22.891 | 0.753 | 0 | 22.891 | 27495 | 0 | 27495 | 5718679
1973/12/24 | 14:20:00 | 1973/12/24 14:20 | 22.847 | 0.753 | 0 | 22.847 | 27443 | 0 | 27443 | 5718679
1973/12/24 | 14:40:00 | 1973/12/24 14:40 | 22.804 | 0.752 | 0 | 22.804 | 27391 | 0 | 27391 | 5718679
1973/12/24 | 15:00:00 | 1973/12/24 15:00 | 22.761 | 0.752 | 0 | 22.761 | 27339 | 0 | 27339 | 5718679
1973/12/24 | 15:20:00 | 1973/12/24 15:20 | 22.718 | 0.751 | 0 | 22.718 | 27287 | 0 | 27287 | 5718679
1973/12/24 | 15:40:00 | 1973/12/24 15:40 | 22.674 | 0.751 | 0 | 22.674 | 27235 | 0 | 27235 | 5718679
1973/12/24 | 16:00:00 | 1973/12/24 16:00 | 22.631 | 0.75 | 0 | 22.631 | 27183 | 0 | 27183 | 5718679
1973/12/24 | 16:20:00 | 1973/12/24 16:20 | 22.588 | 0.749 | 0 | 22.588 | 27131 | 0 | 27131 | 5718679
1973/12/24 | 16:40:00 | 1973/12/24 16:40 | 22.545 | 0.749 | 0 | 22.545 | 27079 | 0 | 27080 | 5718679
1973/12/24 | 17:00:00 | 1973/12/24 17:00 | 22.501 | 0.748 | 0 | 22.501 | 27028 | 0 | 27028 | 5718679
1973/12/24 | 17:20:00 | 1973/12/24 17:20 | 22.458 | 0.748 | 0 | 22.458 | 26976 | 0 | 26975 | 5718679
1973/12/24 | 17:40:00 | 1973/12/24 17:40 | 22.415 | 0.747 | 0 | 22.415 | 26924 | 0 | 26924 | 5718679
1973/12/24 | 18:00:00 | 1973/12/24 18:00 | 22.372 | 0.746 | 0 | 22.372 | 26872 | 0 | 26872 | 5718679
1973/12/24 | 18:20:00 | 1973/12/24 18:20 | 22.328 | 0.746 | 0 | 22.328 | 26820 | 0 | 26820 | 5718679
1973/12/24 | 18:40:00 | 1973/12/24 18:40 | 22.285 | 0.745 | 0 | 22.285 | 26768 | 0 | 26768 | 5718679
1973/12/24 | 19:00:00 | 1973/12/24 19:00 | 22.242 | 0.745 | 0 | 22.242 | 26716 | 0 | 26716 | 5718679
1973/12/24 | 19:20:00 | 1973/12/24 19:20 | 22.199 | 0.744 | 0 | 22.199 | 26664 | 0 | 26665 | 5718679
1973/12/24 | 19:40:00 | 1973/12/24 19:40 | 22.155 | 0.744 | 0 | 22.155 | 26612 | 0 | 26612 | 5718679
1973/12/24 | 20:00:00 | 1973/12/24 20:00 | 22.112 | 0.743 | 0 | 22.112 | 26560 | 0 | 26560 | 5718679
1973/12/24 | 20:20:00 | 1973/12/24 20:20 | 22.527 | 0.749 | 0.414 | 22.113 | 26783 | 248 | 26535 | 5718679
1973/12/24 | 20:40:00 | 1973/12/24 20:40 | 22.941 | 0.754 | 0.825 | 22.116 | 27281 | 743 | 26538 | 5718679
1973/12/24 | 21:00:00 | 1973/12/24 21:00 | 22.656 | 0.751 | 0.536 | 22.12 | 27400 | 817 | 26541 | 5718679
1973/12/24 | 21:20:00 | 1973/12/24 21:20 | 22.293 | 0.746 | 0.172 | 22.121 | 26970 | 425 | 26545 | 5718679
1973/12/24 | 21:40:00 | 1973/12/24 21:40 | 22.082 | 0.743 | 0 | 22.082 | 26580 | 103 | 26522 | 5718679
1973/12/24 | 22:00:00 | 1973/12/24 22:00 | 22.023 | 0.742 | 0 | 22.023 | 26463 | 0 | 26463 | 5718679
1973/12/24 | 22:20:00 | 1973/12/24 22:20 | 21.964 | 0.741 | 0 | 21.964 | 26392 | 0 | 26392 | 5718679

## Event 30
Hydrograph info for event 30 for X2H013 in period 19591001 to 20260126
Hydrograph period: 1974/01/29 21:00:00 to 1974/02/06 12:00:00 Date of peak: 1974/01/30 16:20:00 Peak flow: 67.328m³/sec
Date | Time | Date + Time | Observed (m³/sec) | Observed H(m) | Q-Dxi (m³/sec) | Q-Bxi (m³/sec) | Q-Txi (m³) | Q-Dxi (m³) | Q-Bxi (m³) | Cum. Q-Dri (m³)
1974/01/29 | 21:00:00 | 1974/01/29 21:00 | 22.205 | 0.744 | 22.149 | 0.056 | 0 | 0 | 0 | 0
1974/01/29 | 21:20:00 | 1974/01/29 21:20 | 24.241 | 0.769 | 24.07 | 0.171 | 27488 | 27731 | 136 | 27731
1974/01/29 | 21:40:00 | 1974/01/29 21:40 | 27.18 | 0.805 | 26.881 | 0.299 | 30852 | 30570 | 282 | 58301
1974/01/29 | 22:00:00 | 1974/01/29 22:00 | 30.119 | 0.84 | 29.678 | 0.441 | 34379 | 33935 | 444 | 92236
1974/01/29 | 22:20:00 | 1974/01/29 22:20 | 31.05 | 0.852 | 30.458 | 0.592 | 37063 | 36082 | 619 | 128318
1974/01/29 | 22:40:00 | 1974/01/29 22:40 | 31.12 | 0.852 | 30.376 | 0.744 | 37302 | 36501 | 801 | 164819
1974/01/29 | 23:00:00 | 1974/01/29 23:00 | 31.19 | 0.853 | 30.294 | 0.896 | 37386 | 36402 | 984 | 201221
1974/01/29 | 23:20:00 | 1974/01/29 23:20 | 31.26 | 0.854 | 30.212 | 1.048 | 37470 | 36304 | 1166 | 237525
1974/01/29 | 23:40:00 | 1974/01/29 23:40 | 30.737 | 0.848 | 29.54 | 1.197 | 37269 | 35851 | 1347 | 273376
1974/01/30 | 00:00:00 | 1974/01/30 00:00 | 30.066 | 0.841 | 28.723 | 1.343 | 36482 | 34957 | 1525 | 308333
1974/01/30 | 00:20:00 | 1974/01/30 00:20 | 29.395 | 0.833 | 27.91 | 1.485 | 35677 | 33979 | 1697 | 342312
1974/01/30 | 00:40:00 | 1974/01/30 00:40 | 28.947 | 0.828 | 27.323 | 1.624 | 34898 | 33140 | 1866 | 375452
1974/01/30 | 01:00:00 | 1974/01/30 01:00 | 29.388 | 0.833 | 27.626 | 1.762 | 35001 | 32970 | 2031 | 408422
1974/01/30 | 01:20:00 | 1974/01/30 01:20 | 29.963 | 0.839 | 28.062 | 1.901 | 35562 | 33413 | 2198 | 441835
1974/01/30 | 01:40:00 | 1974/01/30 01:40 | 30.741 | 0.847 | 28.698 | 2.043 | 36423 | 34056 | 2367 | 475891
1974/01/30 | 02:00:00 | 1974/01/30 02:00 | 31.519 | 0.855 | 29.33 | 2.189 | 37356 | 34817 | 2539 | 510708
1974/01/30 | 02:20:00 | 1974/01/30 02:20 | 32.297 | 0.862 | 29.96 | 2.337 | 38290 | 35574 | 2716 | 546282
1974/01/30 | 02:40:00 | 1974/01/30 02:40 | 33.075 | 0.87 | 30.586 | 2.489 | 39223 | 36327 | 2896 | 582609
1974/01/30 | 03:00:00 | 1974/01/30 03:00 | 33.853 | 0.878 | 31.209 | 2.644 | 40156 | 37077 | 3080 | 619686
1974/01/30 | 03:20:00 | 1974/01/30 03:20 | 34.631 | 0.886 | 31.829 | 2.802 | 41090 | 37823 | 3268 | 657509
1974/01/30 | 03:40:00 | 1974/01/30 03:40 | 35.408 | 0.893 | 32.445 | 2.963 | 42023 | 38564 | 3459 | 696073
1974/01/30 | 04:00:00 | 1974/01/30 04:00 | 36.186 | 0.901 | 33.059 | 3.127 | 42957 | 39302 | 3654 | 735375
1974/01/30 | 04:20:00 | 1974/01/30 04:20 | 36.964 | 0.909 | 33.67 | 3.294 | 43890 | 40037 | 3853 | 775412
1974/01/30 | 04:40:00 | 1974/01/30 04:40 | 37.742 | 0.916 | 34.277 | 3.465 | 44824 | 40768 | 4056 | 816180
1974/01/30 | 05:00:00 | 1974/01/30 05:00 | 38.52 | 0.924 | 34.882 | 3.638 | 45757 | 41495 | 4262 | 857675
1974/01/30 | 05:20:00 | 1974/01/30 05:20 | 39.298 | 0.932 | 35.484 | 3.814 | 46690 | 42219 | 4472 | 899894
1974/01/30 | 05:40:00 | 1974/01/30 05:40 | 40.075 | 0.94 | 36.081 | 3.994 | 47624 | 42939 | 4685 | 942833
1974/01/30 | 06:00:00 | 1974/01/30 06:00 | 40.853 | 0.947 | 36.677 | 4.176 | 48557 | 43655 | 4902 | 986488
1974/01/30 | 06:20:00 | 1974/01/30 06:20 | 41.631 | 0.955 | 37.269 | 4.362 | 49491 | 44368 | 5123 | 1030856
1974/01/30 | 06:40:00 | 1974/01/30 06:40 | 42.233 | 0.961 | 37.684 | 4.549 | 50371 | 44972 | 5347 | 1075828
1974/01/30 | 07:00:00 | 1974/01/30 07:00 | 42.659 | 0.964 | 37.92 | 4.739 | 50935 | 45362 | 5573 | 1121190
1974/01/30 | 07:20:00 | 1974/01/30 07:20 | 43.085 | 0.968 | 38.155 | 4.93 | 51446 | 45645 | 5801 | 1166835
1974/01/30 | 07:40:00 | 1974/01/30 07:40 | 43.511 | 0.971 | 38.39 | 5.121 | 51957 | 45927 | 6031 | 1212762
1974/01/30 | 08:00:00 | 1974/01/30 08:00 | 43.937 | 0.975 | 38.623 | 5.314 | 52469 | 46207 | 6261 | 1258969
1974/01/30 | 08:20:00 | 1974/01/30 08:20 | 44.363 | 0.978 | 38.854 | 5.509 | 52980 | 46486 | 6494 | 1305455
1974/01/30 | 08:40:00 | 1974/01/30 08:40 | 44.789 | 0.982 | 39.085 | 5.704 | 53491 | 46764 | 6727 | 1352219
1974/01/30 | 09:00:00 | 1974/01/30 09:00 | 45.214 | 0.985 | 39.314 | 5.9 | 54002 | 47039 | 6963 | 1399258
1974/01/30 | 09:20:00 | 1974/01/30 09:20 | 45.64 | 0.989 | 39.542 | 6.098 | 54513 | 47313 | 7199 | 1446571
1974/01/30 | 09:40:00 | 1974/01/30 09:40 | 46.066 | 0.992 | 39.769 | 6.297 | 55024 | 47587 | 7437 | 1494158
1974/01/30 | 10:00:00 | 1974/01/30 10:00 | 46.492 | 0.996 | 39.995 | 6.497 | 55535 | 47859 | 7676 | 1542017
1974/01/30 | 10:20:00 | 1974/01/30 10:20 | 46.918 | 0.999 | 40.22 | 6.698 | 56046 | 48129 | 7917 | 1590146
1974/01/30 | 10:40:00 | 1974/01/30 10:40 | 47.344 | 1.003 | 40.444 | 6.9 | 56557 | 48399 | 8159 | 1638545
1974/01/30 | 11:00:00 | 1974/01/30 11:00 | 47.77 | 1.006 | 40.667 | 7.103 | 57068 | 48667 | 8402 | 1687212
1974/01/30 | 11:20:00 | 1974/01/30 11:20 | 48.196 | 1.01 | 40.888 | 7.308 | 57579 | 48933 | 8646 | 1736145
1974/01/30 | 11:40:00 | 1974/01/30 11:40 | 48.622 | 1.013 | 41.109 | 7.513 | 58091 | 49198 | 8892 | 1785343
1974/01/30 | 12:00:00 | 1974/01/30 12:00 | 49.048 | 1.017 | 41.328 | 7.72 | 58602 | 49462 | 9140 | 1834805
1974/01/30 | 12:20:00 | 1974/01/30 12:20 | 49.626 | 1.021 | 41.698 | 7.928 | 59122 | 49816 | 9388 | 1884621
1974/01/30 | 12:40:00 | 1974/01/30 12:40 | 51.581 | 1.036 | 43.44 | 8.141 | 60725 | 51083 | 9641 | 1935704
1974/01/30 | 13:00:00 | 1974/01/30 13:00 | 53.536 | 1.051 | 45.173 | 8.363 | 63071 | 53168 | 9903 | 1988872
1974/01/30 | 13:20:00 | 1974/01/30 13:20 | 55.491 | 1.065 | 46.897 | 8.594 | 65417 | 55242 | 10174 | 2044114
1974/01/30 | 13:40:00 | 1974/01/30 13:40 | 57.446 | 1.08 | 48.613 | 8.833 | 67762 | 57306 | 10456 | 2101420
1974/01/30 | 14:00:00 | 1974/01/30 14:00 | 59.401 | 1.095 | 50.32 | 9.081 | 70108 | 59359 | 10749 | 2160779
1974/01/30 | 14:20:00 | 1974/01/30 14:20 | 60.803 | 1.105 | 51.467 | 9.336 | 72222 | 61072 | 11051 | 2221851
1974/01/30 | 14:40:00 | 1974/01/30 14:40 | 61.968 | 1.113 | 52.371 | 9.597 | 73663 | 62303 | 11360 | 2284154
1974/01/30 | 15:00:00 | 1974/01/30 15:00 | 63.133 | 1.121 | 53.272 | 9.861 | 75061 | 63386 | 11675 | 2347540
1974/01/30 | 15:20:00 | 1974/01/30 15:20 | 64.299 | 1.129 | 54.168 | 10.131 | 76459 | 64464 | 11995 | 2412004
1974/01/30 | 15:40:00 | 1974/01/30 15:40 | 65.464 | 1.137 | 55.06 | 10.404 | 77857 | 65537 | 12321 | 2477541
1974/01/30 | 16:00:00 | 1974/01/30 16:00 | 66.629 | 1.145 | 55.946 | 10.683 | 79256 | 66604 | 12652 | 2544145
1974/01/30 | 16:20:00 | 1974/01/30 16:20 | 66.689 | 1.146 | 55.726 | 10.963 | 80389 | 67004 | 12987 | 2611149
1974/01/30 | 16:40:00 | 1974/01/30 16:40 | 65.091 | 1.135 | 53.854 | 11.237 | 79068 | 65748 | 13320 | 2611149
1974/01/30 | 17:00:00 | 1974/01/30 17:00 | 63.493 | 1.124 | 51.991 | 11.502 | 77150 | 63507 | 13644 | 2611149
1974/01/30 | 17:20:00 | 1974/01/30 17:20 | 61.904 | 1.112 | 50.146 | 11.758 | 75235 | 61282 | 13957 | 2611149
1974/01/30 | 17:40:00 | 1974/01/30 17:40 | 60.329 | 1.101 | 48.324 | 12.005 | 73340 | 59082 | 14258 | 2611149
1974/01/30 | 18:00:00 | 1974/01/30 18:00 | 58.754 | 1.09 | 46.511 | 12.243 | 71450 | 56901 | 14549 | 2611149
1974/01/30 | 18:20:00 | 1974/01/30 18:20 | 57.179 | 1.078 | 44.707 | 12.472 | 69560 | 54731 | 14829 | 2611149
1974/01/30 | 18:40:00 | 1974/01/30 18:40 | 55.604 | 1.067 | 42.913 | 12.691 | 67670 | 52572 | 15098 | 2611149
1974/01/30 | 19:00:00 | 1974/01/30 19:00 | 55.046 | 1.063 | 42.142 | 12.904 | 66329 | 51033 | 15357 | 2611149
1974/01/30 | 19:20:00 | 1974/01/30 19:20 | 54.599 | 1.06 | 41.485 | 13.114 | 65787 | 50176 | 15611 | 2611149
1974/01/30 | 19:40:00 | 1974/01/30 19:40 | 54.153 | 1.056 | 40.833 | 13.32 | 65252 | 49391 | 15860 | 2611149
1974/01/30 | 20:00:00 | 1974/01/30 20:00 | 53.707 | 1.053 | 40.184 | 13.523 | 64716 | 48610 | 16106 | 2611149
1974/01/30 | 20:20:00 | 1974/01/30 20:20 | 53.729 | 1.053 | 40.005 | 13.724 | 64378 | 48113 | 16349 | 2611149
1974/01/30 | 20:40:00 | 1974/01/30 20:40 | 53.952 | 1.055 | 40.027 | 13.925 | 64609 | 48019 | 16589 | 2611149
1974/01/30 | 21:00:00 | 1974/01/30 21:00 | 54.175 | 1.057 | 40.049 | 14.126 | 64876 | 48046 | 16830 | 2611149
1974/01/30 | 21:20:00 | 1974/01/30 21:20 | 54.397 | 1.058 | 40.071 | 14.326 | 65143 | 48072 | 17071 | 2611149
1974/01/30 | 21:40:00 | 1974/01/30 21:40 | 54.62 | 1.06 | 40.093 | 14.527 | 65410 | 48098 | 17312 | 2611149
1974/01/30 | 22:00:00 | 1974/01/30 22:00 | 54.842 | 1.061 | 40.114 | 14.728 | 65677 | 48124 | 17553 | 2611149
1974/01/30 | 22:20:00 | 1974/01/30 22:20 | 55.013 | 1.063 | 40.084 | 14.929 | 65941 | 48119 | 17794 | 2611149
1974/01/30 | 22:40:00 | 1974/01/30 22:40 | 54.715 | 1.061 | 39.586 | 15.129 | 65837 | 47802 | 18035 | 2611149
1974/01/30 | 23:00:00 | 1974/01/30 23:00 | 54.418 | 1.058 | 39.092 | 15.326 | 65480 | 47207 | 18273 | 2611149
1974/01/30 | 23:20:00 | 1974/01/30 23:20 | 54.121 | 1.056 | 38.6 | 15.521 | 65123 | 46615 | 18508 | 2611149
1974/01/30 | 23:40:00 | 1974/01/30 23:40 | 53.599 | 1.052 | 37.886 | 15.713 | 64699 | 45892 | 18740 | 2611149
1974/01/31 | 00:00:00 | 1974/01/31 00:00 | 52.852 | 1.046 | 36.952 | 15.9 | 63870 | 44903 | 18968 | 2611149
1974/01/31 | 00:20:00 | 1974/01/31 00:20 | 52.105 | 1.041 | 36.022 | 16.083 | 62974 | 43784 | 19190 | 2611149
1974/01/31 | 00:40:00 | 1974/01/31 00:40 | 51.358 | 1.035 | 35.097 | 16.261 | 62078 | 42671 | 19407 | 2611149
1974/01/31 | 01:00:00 | 1974/01/31 01:00 | 50.611 | 1.029 | 34.176 | 16.435 | 61182 | 41564 | 19618 | 2611149
1974/01/31 | 01:20:00 | 1974/01/31 01:20 | 49.92 | 1.024 | 33.316 | 16.604 | 60289 | 40495 | 19823 | 2611149
1974/01/31 | 01:40:00 | 1974/01/31 01:40 | 49.725 | 1.022 | 32.955 | 16.77 | 59787 | 39763 | 20024 | 2611149
1974/01/31 | 02:00:00 | 1974/01/31 02:00 | 49.531 | 1.021 | 32.597 | 16.934 | 59553 | 39331 | 20223 | 2611149
1974/01/31 | 02:20:00 | 1974/01/31 02:20 | 49.336 | 1.019 | 32.239 | 17.097 | 59320 | 38901 | 20419 | 2611149
1974/01/31 | 02:40:00 | 1974/01/31 02:40 | 49.142 | 1.018 | 31.884 | 17.258 | 59087 | 38474 | 20613 | 2611149
1974/01/31 | 03:00:00 | 1974/01/31 03:00 | 48.947 | 1.016 | 31.53 | 17.417 | 58853 | 38049 | 20804 | 2611149
1974/01/31 | 03:20:00 | 1974/01/31 03:20 | 48.753 | 1.015 | 31.179 | 17.574 | 58620 | 37626 | 20994 | 2611149
1974/01/31 | 03:40:00 | 1974/01/31 03:40 | 48.558 | 1.013 | 30.829 | 17.729 | 58387 | 37205 | 21182 | 2611149
1974/01/31 | 04:00:00 | 1974/01/31 04:00 | 48.327 | 1.011 | 30.444 | 17.883 | 58147 | 36764 | 21367 | 2611149
1974/01/31 | 04:20:00 | 1974/01/31 04:20 | 48.012 | 1.009 | 29.978 | 18.034 | 57803 | 36253 | 21550 | 2611149
1974/01/31 | 04:40:00 | 1974/01/31 04:40 | 47.696 | 1.006 | 29.513 | 18.183 | 57425 | 35694 | 21730 | 2611149
1974/01/31 | 05:00:00 | 1974/01/31 05:00 | 47.38 | 1.003 | 29.05 | 18.33 | 57046 | 35138 | 21908 | 2611149
1974/01/31 | 05:20:00 | 1974/01/31 05:20 | 47.064 | 1.001 | 28.59 | 18.474 | 56667 | 34584 | 22083 | 2611149
1974/01/31 | 05:40:00 | 1974/01/31 05:40 | 46.749 | 0.998 | 28.132 | 18.617 | 56288 | 34033 | 22255 | 2611149
1974/01/31 | 06:00:00 | 1974/01/31 06:00 | 46.433 | 0.996 | 27.677 | 18.756 | 55909 | 33485 | 22424 | 2611149
1974/01/31 | 06:20:00 | 1974/01/31 06:20 | 46.117 | 0.993 | 27.223 | 18.894 | 55530 | 32940 | 22590 | 2611149
1974/01/31 | 06:40:00 | 1974/01/31 06:40 | 45.801 | 0.991 | 26.772 | 19.029 | 55151 | 32397 | 22754 | 2611149
1974/01/31 | 07:00:00 | 1974/01/31 07:00 | 45.485 | 0.988 | 26.323 | 19.162 | 54772 | 31857 | 22915 | 2611149
1974/01/31 | 07:20:00 | 1974/01/31 07:20 | 45.17 | 0.985 | 25.877 | 19.293 | 54393 | 31320 | 23073 | 2611149
1974/01/31 | 07:40:00 | 1974/01/31 07:40 | 44.854 | 0.983 | 25.432 | 19.422 | 54014 | 30785 | 23229 | 2611149
1974/01/31 | 08:00:00 | 1974/01/31 08:00 | 44.538 | 0.98 | 24.99 | 19.548 | 53635 | 30253 | 23382 | 2611149
1974/01/31 | 08:20:00 | 1974/01/31 08:20 | 44.222 | 0.978 | 24.55 | 19.672 | 53256 | 29724 | 23532 | 2611149
1974/01/31 | 08:40:00 | 1974/01/31 08:40 | 43.907 | 0.975 | 24.113 | 19.794 | 52877 | 29197 | 23680 | 2611149
1974/01/31 | 09:00:00 | 1974/01/31 09:00 | 43.736 | 0.974 | 23.822 | 19.914 | 52551 | 28761 | 23825 | 2611149
1974/01/31 | 09:20:00 | 1974/01/31 09:20 | 43.663 | 0.973 | 23.63 | 20.033 | 52440 | 28471 | 23969 | 2611149
1974/01/31 | 09:40:00 | 1974/01/31 09:40 | 43.59 | 0.972 | 23.439 | 20.151 | 52352 | 28241 | 24111 | 2611149
1974/01/31 | 10:00:00 | 1974/01/31 10:00 | 43.517 | 0.972 | 23.249 | 20.268 | 52264 | 28012 | 24252 | 2611149
1974/01/31 | 10:20:00 | 1974/01/31 10:20 | 43.444 | 0.971 | 23.06 | 20.384 | 52177 | 27785 | 24392 | 2611149
1974/01/31 | 10:40:00 | 1974/01/31 10:40 | 43.371 | 0.971 | 22.871 | 20.5 | 52089 | 27559 | 24530 | 2611149
1974/01/31 | 11:00:00 | 1974/01/31 11:00 | 43.298 | 0.97 | 22.684 | 20.614 | 52001 | 27333 | 24668 | 2611149
1974/01/31 | 11:20:00 | 1974/01/31 11:20 | 43.225 | 0.969 | 22.498 | 20.727 | 51914 | 27109 | 24804 | 2611149
1974/01/31 | 11:40:00 | 1974/01/31 11:40 | 43.152 | 0.969 | 22.313 | 20.839 | 51826 | 26886 | 24940 | 2611149
1974/01/31 | 12:00:00 | 1974/01/31 12:00 | 43.079 | 0.968 | 22.128 | 20.951 | 51738 | 26665 | 25074 | 2611149
1974/01/31 | 12:20:00 | 1974/01/31 12:20 | 43.006 | 0.967 | 21.945 | 21.061 | 51651 | 26444 | 25207 | 2611149
1974/01/31 | 12:40:00 | 1974/01/31 12:40 | 42.933 | 0.967 | 21.762 | 21.171 | 51563 | 26224 | 25339 | 2611149
1974/01/31 | 13:00:00 | 1974/01/31 13:00 | 42.859 | 0.966 | 21.58 | 21.279 | 51475 | 26005 | 25470 | 2611149
1974/01/31 | 13:20:00 | 1974/01/31 13:20 | 42.786 | 0.966 | 21.399 | 21.387 | 51387 | 25787 | 25600 | 2611149
1974/01/31 | 13:40:00 | 1974/01/31 13:40 | 42.713 | 0.965 | 21.219 | 21.494 | 51300 | 25571 | 25728 | 2611149
1974/01/31 | 14:00:00 | 1974/01/31 14:00 | 42.64 | 0.964 | 21.04 | 21.6 | 51212 | 25356 | 25856 | 2611149
1974/01/31 | 14:20:00 | 1974/01/31 14:20 | 42.567 | 0.964 | 20.862 | 21.705 | 51124 | 25142 | 25983 | 2611149
1974/01/31 | 14:40:00 | 1974/01/31 14:40 | 42.494 | 0.963 | 20.685 | 21.809 | 51037 | 24928 | 26108 | 2611149
1974/01/31 | 15:00:00 | 1974/01/31 15:00 | 42.421 | 0.962 | 20.509 | 21.912 | 50949 | 24716 | 26233 | 2611149
1974/01/31 | 15:20:00 | 1974/01/31 15:20 | 42.348 | 0.962 | 20.334 | 22.014 | 50861 | 24505 | 26356 | 2611149
1974/01/31 | 15:40:00 | 1974/01/31 15:40 | 42.275 | 0.961 | 20.159 | 22.116 | 50774 | 24296 | 26478 | 2611149
1974/01/31 | 16:00:00 | 1974/01/31 16:00 | 42.202 | 0.961 | 19.985 | 22.217 | 50686 | 24087 | 26600 | 2611149
1974/01/31 | 16:20:00 | 1974/01/31 16:20 | 42.117 | 0.96 | 19.801 | 22.316 | 50598 | 23872 | 26720 | 2611149
1974/01/31 | 16:40:00 | 1974/01/31 16:40 | 41.926 | 0.958 | 19.511 | 22.415 | 50425 | 23587 | 26839 | 2611149
1974/01/31 | 17:00:00 | 1974/01/31 17:00 | 41.734 | 0.956 | 19.222 | 22.512 | 50196 | 23240 | 26956 | 2611149
1974/01/31 | 17:20:00 | 1974/01/31 17:20 | 41.543 | 0.954 | 18.935 | 22.608 | 49966 | 22895 | 27072 | 2611149
1974/01/31 | 17:40:00 | 1974/01/31 17:40 | 41.351 | 0.953 | 18.649 | 22.702 | 49737 | 22551 | 27186 | 2611149
1974/01/31 | 18:00:00 | 1974/01/31 18:00 | 41.16 | 0.951 | 18.366 | 22.794 | 49507 | 22209 | 27298 | 2611149
1974/01/31 | 18:20:00 | 1974/01/31 18:20 | 40.969 | 0.949 | 18.083 | 22.886 | 49277 | 21869 | 27408 | 2611149
1974/01/31 | 18:40:00 | 1974/01/31 18:40 | 40.777 | 0.947 | 17.801 | 22.976 | 49048 | 21531 | 27517 | 2611149
1974/01/31 | 19:00:00 | 1974/01/31 19:00 | 40.586 | 0.946 | 17.522 | 23.064 | 48818 | 21194 | 27624 | 2611149
1974/01/31 | 19:20:00 | 1974/01/31 19:20 | 40.395 | 0.944 | 17.244 | 23.151 | 48588 | 20859 | 27729 | 2611149
1974/01/31 | 19:40:00 | 1974/01/31 19:40 | 40.203 | 0.942 | 16.966 | 23.237 | 48359 | 20526 | 27833 | 2611149
1974/01/31 | 20:00:00 | 1974/01/31 20:00 | 40.012 | 0.94 | 16.69 | 23.322 | 48129 | 20194 | 27935 | 2611149
1974/01/31 | 20:20:00 | 1974/01/31 20:20 | 39.821 | 0.939 | 16.416 | 23.405 | 47900 | 19864 | 28036 | 2611149
1974/01/31 | 20:40:00 | 1974/01/31 20:40 | 39.629 | 0.937 | 16.143 | 23.486 | 47670 | 19536 | 28134 | 2611149
1974/01/31 | 21:00:00 | 1974/01/31 21:00 | 39.438 | 0.935 | 15.872 | 23.566 | 47440 | 19209 | 28231 | 2611149
1974/01/31 | 21:20:00 | 1974/01/31 21:20 | 39.247 | 0.933 | 15.602 | 23.645 | 47211 | 18884 | 28327 | 2611149
1974/01/31 | 21:40:00 | 1974/01/31 21:40 | 39.055 | 0.931 | 15.332 | 23.723 | 46981 | 18560 | 28421 | 2611149
1974/01/31 | 22:00:00 | 1974/01/31 22:00 | 38.864 | 0.93 | 15.065 | 23.799 | 46751 | 18238 | 28513 | 2611149
1974/01/31 | 22:20:00 | 1974/01/31 22:20 | 38.672 | 0.928 | 14.798 | 23.874 | 46522 | 17918 | 28604 | 2611149
1974/01/31 | 22:40:00 | 1974/01/31 22:40 | 38.481 | 0.926 | 14.534 | 23.947 | 46292 | 17599 | 28693 | 2611149
1974/01/31 | 23:00:00 | 1974/01/31 23:00 | 38.29 | 0.924 | 14.271 | 24.019 | 46063 | 17283 | 28780 | 2611149
1974/01/31 | 23:20:00 | 1974/01/31 23:20 | 38.098 | 0.923 | 14.008 | 24.09 | 45833 | 16967 | 28866 | 2611149
1974/01/31 | 23:40:00 | 1974/01/31 23:40 | 37.907 | 0.921 | 13.747 | 24.16 | 45603 | 16653 | 28950 | 2611149
1974/02/01 | 00:00:00 | 1974/02/01 00:00 | 37.716 | 0.919 | 13.488 | 24.228 | 45374 | 16341 | 29033 | 2611149
1974/02/01 | 00:20:00 | 1974/02/01 00:20 | 37.524 | 0.917 | 13.229 | 24.295 | 45144 | 16030 | 29114 | 2611149
1974/02/01 | 00:40:00 | 1974/02/01 00:40 | 37.333 | 0.915 | 12.972 | 24.361 | 44914 | 15721 | 29194 | 2611149
1974/02/01 | 01:00:00 | 1974/02/01 01:00 | 37.142 | 0.914 | 12.717 | 24.425 | 44685 | 15413 | 29272 | 2611149
1974/02/01 | 01:20:00 | 1974/02/01 01:20 | 36.95 | 0.912 | 12.462 | 24.488 | 44455 | 15107 | 29348 | 2611149
1974/02/01 | 01:40:00 | 1974/02/01 01:40 | 36.759 | 0.91 | 12.209 | 24.55 | 44226 | 14802 | 29423 | 2611149
1974/02/01 | 02:00:00 | 1974/02/01 02:00 | 36.568 | 0.908 | 11.957 | 24.611 | 43996 | 14500 | 29496 | 2611149
1974/02/01 | 02:20:00 | 1974/02/01 02:20 | 36.376 | 0.907 | 11.706 | 24.67 | 43766 | 14198 | 29568 | 2611149
1974/02/01 | 02:40:00 | 1974/02/01 02:40 | 36.185 | 0.905 | 11.457 | 24.728 | 43537 | 13898 | 29639 | 2611149
1974/02/01 | 03:00:00 | 1974/02/01 03:00 | 35.994 | 0.903 | 11.209 | 24.785 | 43307 | 13600 | 29708 | 2611149
1974/02/01 | 03:20:00 | 1974/02/01 03:20 | 35.802 | 0.901 | 10.962 | 24.84 | 43077 | 13302 | 29775 | 2611149
1974/02/01 | 03:40:00 | 1974/02/01 03:40 | 35.611 | 0.899 | 10.716 | 24.895 | 42848 | 13007 | 29841 | 2611149
1974/02/01 | 04:00:00 | 1974/02/01 04:00 | 35.419 | 0.898 | 10.471 | 24.948 | 42618 | 12712 | 29906 | 2611149
1974/02/01 | 04:20:00 | 1974/02/01 04:20 | 35.228 | 0.896 | 10.228 | 25 | 42389 | 12420 | 29969 | 2611149
1974/02/01 | 04:40:00 | 1974/02/01 04:40 | 35.05 | 0.894 | 10 | 25.05 | 42163 | 12137 | 30030 | 2611149
1974/02/01 | 05:00:00 | 1974/02/01 05:00 | 34.885 | 0.892 | 9.785 | 25.1 | 41961 | 11871 | 30090 | 2611149
1974/02/01 | 05:20:00 | 1974/02/01 05:20 | 34.72 | 0.891 | 9.571 | 25.149 | 41763 | 11614 | 30149 | 2611149
1974/02/01 | 05:40:00 | 1974/02/01 05:40 | 34.555 | 0.889 | 9.359 | 25.196 | 41565 | 11358 | 30207 | 2611149
1974/02/01 | 06:00:00 | 1974/02/01 06:00 | 34.39 | 0.887 | 9.148 | 25.242 | 41367 | 11104 | 30263 | 2611149
1974/02/01 | 06:20:00 | 1974/02/01 06:20 | 34.225 | 0.885 | 8.937 | 25.288 | 41169 | 10851 | 30318 | 2611149
1974/02/01 | 06:40:00 | 1974/02/01 06:40 | 34.06 | 0.884 | 8.728 | 25.332 | 40971 | 10599 | 30372 | 2611149
1974/02/01 | 07:00:00 | 1974/02/01 07:00 | 33.895 | 0.882 | 8.52 | 25.375 | 40773 | 10349 | 30424 | 2611149
1974/02/01 | 07:20:00 | 1974/02/01 07:20 | 33.73 | 0.88 | 8.313 | 25.417 | 40574 | 10099 | 30476 | 2611149
1974/02/01 | 07:40:00 | 1974/02/01 07:40 | 33.564 | 0.879 | 8.105 | 25.459 | 40376 | 9851 | 30526 | 2611149
1974/02/01 | 08:00:00 | 1974/02/01 08:00 | 33.399 | 0.877 | 7.9 | 25.499 | 40178 | 9604 | 30574 | 2611149
1974/02/01 | 08:20:00 | 1974/02/01 08:20 | 33.234 | 0.875 | 7.696 | 25.538 | 39980 | 9358 | 30622 | 2611149
1974/02/01 | 08:40:00 | 1974/02/01 08:40 | 33.069 | 0.873 | 7.493 | 25.576 | 39782 | 9114 | 30668 | 2611149
1974/02/01 | 09:00:00 | 1974/02/01 09:00 | 32.904 | 0.872 | 7.291 | 25.613 | 39584 | 8871 | 30713 | 2611149
1974/02/01 | 09:20:00 | 1974/02/01 09:20 | 32.739 | 0.87 | 7.09 | 25.649 | 39386 | 8629 | 30757 | 2611149
1974/02/01 | 09:40:00 | 1974/02/01 09:40 | 32.611 | 0.869 | 6.927 | 25.684 | 39199 | 8410 | 30800 | 2611149
1974/02/01 | 10:00:00 | 1974/02/01 10:00 | 32.521 | 0.868 | 6.803 | 25.718 | 39079 | 8238 | 30841 | 2611149
1974/02/01 | 10:20:00 | 1974/02/01 10:20 | 32.431 | 0.867 | 6.679 | 25.752 | 38971 | 8089 | 30882 | 2611149
1974/02/01 | 10:40:00 | 1974/02/01 10:40 | 32.34 | 0.866 | 6.555 | 25.785 | 38862 | 7940 | 30923 | 2611149
1974/02/01 | 11:00:00 | 1974/02/01 11:00 | 32.25 | 0.865 | 6.432 | 25.818 | 38754 | 7792 | 30962 | 2611149
1974/02/01 | 11:20:00 | 1974/02/01 11:20 | 32.159 | 0.864 | 6.309 | 25.85 | 38645 | 7645 | 31001 | 2611149
1974/02/01 | 11:40:00 | 1974/02/01 11:40 | 32.069 | 0.863 | 6.188 | 25.881 | 38537 | 7498 | 31039 | 2611149
1974/02/01 | 12:00:00 | 1974/02/01 12:00 | 31.978 | 0.862 | 6.066 | 25.912 | 38428 | 7352 | 31076 | 2611149
1974/02/01 | 12:20:00 | 1974/02/01 12:20 | 31.888 | 0.861 | 5.946 | 25.942 | 38320 | 7207 | 31112 | 2611149
1974/02/01 | 12:40:00 | 1974/02/01 12:40 | 31.797 | 0.86 | 5.825 | 25.972 | 38211 | 7063 | 31148 | 2611149
1974/02/01 | 13:00:00 | 1974/02/01 13:00 | 31.707 | 0.859 | 5.707 | 26 | 38102 | 6919 | 31183 | 2611149
1974/02/01 | 13:20:00 | 1974/02/01 13:20 | 31.616 | 0.858 | 5.587 | 26.029 | 37994 | 6776 | 31217 | 2611149
1974/02/01 | 13:40:00 | 1974/02/01 13:40 | 31.526 | 0.857 | 5.47 | 26.056 | 37885 | 6634 | 31251 | 2611149
1974/02/01 | 14:00:00 | 1974/02/01 14:00 | 31.435 | 0.856 | 5.351 | 26.084 | 37777 | 6493 | 31284 | 2611149
1974/02/01 | 14:20:00 | 1974/02/01 14:20 | 31.345 | 0.855 | 5.235 | 26.11 | 37668 | 6352 | 31316 | 2611149
1974/02/01 | 14:40:00 | 1974/02/01 14:40 | 31.254 | 0.854 | 5.118 | 26.136 | 37560 | 6212 | 31348 | 2611149
1974/02/01 | 15:00:00 | 1974/02/01 15:00 | 31.164 | 0.853 | 5.003 | 26.161 | 37451 | 6072 | 31378 | 2611149
1974/02/01 | 15:20:00 | 1974/02/01 15:20 | 31.074 | 0.852 | 4.888 | 26.186 | 37343 | 5934 | 31409 | 2611149
1974/02/01 | 15:40:00 | 1974/02/01 15:40 | 30.983 | 0.851 | 4.773 | 26.21 | 37234 | 5796 | 31438 | 2611149
1974/02/01 | 16:00:00 | 1974/02/01 16:00 | 30.893 | 0.85 | 4.659 | 26.234 | 37125 | 5659 | 31467 | 2611149
1974/02/01 | 16:20:00 | 1974/02/01 16:20 | 30.802 | 0.849 | 4.545 | 26.257 | 37017 | 5522 | 31495 | 2611149
1974/02/01 | 16:40:00 | 1974/02/01 16:40 | 30.712 | 0.848 | 4.432 | 26.28 | 36908 | 5386 | 31522 | 2611149
1974/02/01 | 17:00:00 | 1974/02/01 17:00 | 30.621 | 0.847 | 4.319 | 26.302 | 36800 | 5251 | 31549 | 2611149
1974/02/01 | 17:20:00 | 1974/02/01 17:20 | 30.531 | 0.846 | 4.208 | 26.323 | 36691 | 5117 | 31575 | 2611149
1974/02/01 | 17:40:00 | 1974/02/01 17:40 | 30.44 | 0.845 | 4.096 | 26.344 | 36583 | 4983 | 31600 | 2611149
1974/02/01 | 18:00:00 | 1974/02/01 18:00 | 30.35 | 0.844 | 3.986 | 26.364 | 36474 | 4849 | 31625 | 2611149
1974/02/01 | 18:20:00 | 1974/02/01 18:20 | 30.259 | 0.843 | 3.875 | 26.384 | 36366 | 4717 | 31649 | 2611149
1974/02/01 | 18:40:00 | 1974/02/01 18:40 | 30.169 | 0.842 | 3.766 | 26.403 | 36257 | 4585 | 31672 | 2611149
1974/02/01 | 19:00:00 | 1974/02/01 19:00 | 30.078 | 0.841 | 3.657 | 26.421 | 36148 | 4454 | 31695 | 2611149
1974/02/01 | 19:20:00 | 1974/02/01 19:20 | 29.988 | 0.84 | 3.549 | 26.439 | 36040 | 4323 | 31717 | 2611149
1974/02/01 | 19:40:00 | 1974/02/01 19:40 | 29.898 | 0.839 | 3.441 | 26.457 | 35931 | 4194 | 31738 | 2611149
1974/02/01 | 20:00:00 | 1974/02/01 20:00 | 29.807 | 0.838 | 3.333 | 26.474 | 35823 | 4064 | 31759 | 2611149
1974/02/01 | 20:20:00 | 1974/02/01 20:20 | 29.717 | 0.837 | 3.227 | 26.49 | 35714 | 3936 | 31779 | 2611149
1974/02/01 | 20:40:00 | 1974/02/01 20:40 | 29.626 | 0.836 | 3.12 | 26.506 | 35606 | 3808 | 31798 | 2611149
1974/02/01 | 21:00:00 | 1974/02/01 21:00 | 29.536 | 0.835 | 3.014 | 26.522 | 35497 | 3680 | 31817 | 2611149
1974/02/01 | 21:20:00 | 1974/02/01 21:20 | 29.445 | 0.834 | 2.908 | 26.537 | 35389 | 3554 | 31835 | 2611149
1974/02/01 | 21:40:00 | 1974/02/01 21:40 | 29.355 | 0.833 | 2.804 | 26.551 | 35280 | 3428 | 31852 | 2611149
1974/02/01 | 22:00:00 | 1974/02/01 22:00 | 29.264 | 0.832 | 2.699 | 26.565 | 35171 | 3302 | 31869 | 2611149
1974/02/01 | 22:20:00 | 1974/02/01 22:20 | 29.187 | 0.831 | 2.609 | 26.578 | 35066 | 3185 | 31886 | 2611149
1974/02/01 | 22:40:00 | 1974/02/01 22:40 | 29.128 | 0.83 | 2.537 | 26.591 | 34989 | 3088 | 31901 | 2611149
1974/02/01 | 23:00:00 | 1974/02/01 23:00 | 29.07 | 0.829 | 2.467 | 26.603 | 34919 | 3002 | 31917 | 2611149
1974/02/01 | 23:20:00 | 1974/02/01 23:20 | 29.012 | 0.829 | 2.396 | 26.616 | 34849 | 2918 | 31931 | 2611149
1974/02/01 | 23:40:00 | 1974/02/01 23:40 | 28.954 | 0.828 | 2.327 | 26.627 | 34779 | 2834 | 31946 | 2611149
1974/02/02 | 00:00:00 | 1974/02/02 00:00 | 28.895 | 0.827 | 2.256 | 26.639 | 34709 | 2750 | 31960 | 2611149
1974/02/02 | 00:20:00 | 1974/02/02 00:20 | 28.837 | 0.827 | 2.187 | 26.65 | 34640 | 2666 | 31973 | 2611149
1974/02/02 | 00:40:00 | 1974/02/02 00:40 | 28.779 | 0.826 | 2.118 | 26.661 | 34570 | 2583 | 31987 | 2611149
1974/02/02 | 01:00:00 | 1974/02/02 01:00 | 28.721 | 0.825 | 2.05 | 26.671 | 34500 | 2501 | 31999 | 2611149
1974/02/02 | 01:20:00 | 1974/02/02 01:20 | 28.662 | 0.825 | 1.981 | 26.681 | 34430 | 2418 | 32012 | 2611149
1974/02/02 | 01:40:00 | 1974/02/02 01:40 | 28.604 | 0.824 | 1.913 | 26.691 | 34360 | 2336 | 32024 | 2611149
1974/02/02 | 02:00:00 | 1974/02/02 02:00 | 28.546 | 0.823 | 1.845 | 26.701 | 34290 | 2255 | 32035 | 2611149
1974/02/02 | 02:20:00 | 1974/02/02 02:20 | 28.488 | 0.822 | 1.778 | 26.71 | 34220 | 2174 | 32046 | 2611149
1974/02/02 | 02:40:00 | 1974/02/02 02:40 | 28.429 | 0.822 | 1.711 | 26.718 | 34150 | 2093 | 32057 | 2611149
1974/02/02 | 03:00:00 | 1974/02/02 03:00 | 28.371 | 0.821 | 1.644 | 26.727 | 34080 | 2013 | 32067 | 2611149
1974/02/02 | 03:20:00 | 1974/02/02 03:20 | 28.313 | 0.82 | 1.578 | 26.735 | 34010 | 1933 | 32077 | 2611149
1974/02/02 | 03:40:00 | 1974/02/02 03:40 | 28.255 | 0.82 | 1.512 | 26.743 | 33941 | 1854 | 32086 | 2611149
1974/02/02 | 04:00:00 | 1974/02/02 04:00 | 28.196 | 0.819 | 1.446 | 26.75 | 33871 | 1775 | 32096 | 2611149
1974/02/02 | 04:20:00 | 1974/02/02 04:20 | 28.138 | 0.818 | 1.381 | 26.757 | 33801 | 1696 | 32104 | 2611149
1974/02/02 | 04:40:00 | 1974/02/02 04:40 | 28.08 | 0.818 | 1.316 | 26.764 | 33731 | 1618 | 32113 | 2611149
1974/02/02 | 05:00:00 | 1974/02/02 05:00 | 28.022 | 0.817 | 1.252 | 26.77 | 33661 | 1541 | 32121 | 2611149
1974/02/02 | 05:20:00 | 1974/02/02 05:20 | 27.963 | 0.816 | 1.187 | 26.776 | 33591 | 1463 | 32128 | 2611149
1974/02/02 | 05:40:00 | 1974/02/02 05:40 | 27.905 | 0.816 | 1.123 | 26.782 | 33521 | 1386 | 32135 | 2611149
1974/02/02 | 06:00:00 | 1974/02/02 06:00 | 27.847 | 0.815 | 1.059 | 26.788 | 33451 | 1309 | 32142 | 2611149
1974/02/02 | 06:20:00 | 1974/02/02 06:20 | 27.789 | 0.814 | 0.996 | 26.793 | 33381 | 1233 | 32148 | 2611149
1974/02/02 | 06:40:00 | 1974/02/02 06:40 | 27.73 | 0.813 | 0.932 | 26.798 | 33311 | 1157 | 32154 | 2611149
1974/02/02 | 07:00:00 | 1974/02/02 07:00 | 27.672 | 0.813 | 0.87 | 26.802 | 33242 | 1081 | 32160 | 2611149
1974/02/02 | 07:20:00 | 1974/02/02 07:20 | 27.614 | 0.812 | 0.808 | 26.806 | 33172 | 1006 | 32165 | 2611149
1974/02/02 | 07:40:00 | 1974/02/02 07:40 | 27.556 | 0.811 | 0.746 | 26.81 | 33102 | 932 | 32170 | 2611149
1974/02/02 | 08:00:00 | 1974/02/02 08:00 | 27.497 | 0.811 | 0.683 | 26.814 | 33032 | 857 | 32174 | 2611149
1974/02/02 | 08:20:00 | 1974/02/02 08:20 | 27.439 | 0.81 | 0.622 | 26.817 | 32962 | 783 | 32179 | 2611149
1974/02/02 | 08:40:00 | 1974/02/02 08:40 | 27.381 | 0.809 | 0.561 | 26.82 | 32892 | 710 | 32182 | 2611149
1974/02/02 | 09:00:00 | 1974/02/02 09:00 | 27.323 | 0.809 | 0.5 | 26.823 | 32822 | 637 | 32186 | 2611149
1974/02/02 | 09:20:00 | 1974/02/02 09:20 | 27.264 | 0.808 | 0.439 | 26.825 | 32752 | 563 | 32189 | 2611149
1974/02/02 | 09:40:00 | 1974/02/02 09:40 | 27.206 | 0.807 | 0.379 | 26.827 | 32682 | 491 | 32191 | 2611149
1974/02/02 | 10:00:00 | 1974/02/02 10:00 | 27.148 | 0.807 | 0.319 | 26.829 | 32612 | 419 | 32194 | 2611149
1974/02/02 | 10:20:00 | 1974/02/02 10:20 | 27.09 | 0.806 | 0.26 | 26.83 | 32542 | 347 | 32196 | 2611149
1974/02/02 | 10:40:00 | 1974/02/02 10:40 | 27.031 | 0.805 | 0.199 | 26.832 | 32473 | 275 | 32197 | 2611149
1974/02/02 | 11:00:00 | 1974/02/02 11:00 | 26.973 | 0.804 | 0.141 | 26.832 | 32403 | 204 | 32198 | 2611149
1974/02/02 | 11:20:00 | 1974/02/02 11:20 | 26.915 | 0.804 | 0.082 | 26.833 | 32333 | 134 | 32199 | 2611149
1974/02/02 | 11:40:00 | 1974/02/02 11:40 | 26.857 | 0.803 | 0.024 | 26.833 | 32263 | 64 | 32200 | 2611149
1974/02/02 | 12:00:00 | 1974/02/02 12:00 | 26.798 | 0.802 | 0 | 26.798 | 32193 | 14 | 32179 | 2611149
1974/02/02 | 12:20:00 | 1974/02/02 12:20 | 26.74 | 0.802 | 0 | 26.74 | 32123 | 0 | 32123 | 2611149
1974/02/02 | 12:40:00 | 1974/02/02 12:40 | 26.682 | 0.801 | 0 | 26.682 | 32053 | 0 | 32053 | 2611149
1974/02/02 | 13:00:00 | 1974/02/02 13:00 | 26.624 | 0.8 | 0 | 26.624 | 31983 | 0 | 31984 | 2611149
1974/02/02 | 13:20:00 | 1974/02/02 13:20 | 26.565 | 0.8 | 0 | 26.565 | 31913 | 0 | 31913 | 2611149
1974/02/02 | 13:40:00 | 1974/02/02 13:40 | 26.507 | 0.799 | 0 | 26.507 | 31843 | 0 | 31843 | 2611149
1974/02/02 | 14:00:00 | 1974/02/02 14:00 | 26.449 | 0.798 | 0 | 26.449 | 31774 | 0 | 31774 | 2611149
1974/02/02 | 14:20:00 | 1974/02/02 14:20 | 26.391 | 0.798 | 0 | 26.391 | 31704 | 0 | 31704 | 2611149
1974/02/02 | 14:40:00 | 1974/02/02 14:40 | 26.332 | 0.797 | 0 | 26.332 | 31634 | 0 | 31634 | 2611149
1974/02/02 | 15:00:00 | 1974/02/02 15:00 | 26.274 | 0.796 | 0 | 26.274 | 31564 | 0 | 31564 | 2611149
1974/02/02 | 15:20:00 | 1974/02/02 15:20 | 26.216 | 0.795 | 0 | 26.216 | 31494 | 0 | 31494 | 2611149
1974/02/02 | 15:40:00 | 1974/02/02 15:40 | 26.158 | 0.795 | 0 | 26.158 | 31424 | 0 | 31424 | 2611149
1974/02/02 | 16:00:00 | 1974/02/02 16:00 | 26.099 | 0.794 | 0 | 26.099 | 31354 | 0 | 31354 | 2611149
1974/02/02 | 16:20:00 | 1974/02/02 16:20 | 26.041 | 0.793 | 0 | 26.041 | 31284 | 0 | 31284 | 2611149
1974/02/02 | 16:40:00 | 1974/02/02 16:40 | 25.983 | 0.793 | 0 | 25.983 | 31214 | 0 | 31214 | 2611149
1974/02/02 | 17:00:00 | 1974/02/02 17:00 | 25.925 | 0.792 | 0 | 25.925 | 31144 | 0 | 31145 | 2611149
1974/02/02 | 17:20:00 | 1974/02/02 17:20 | 25.866 | 0.791 | 0 | 25.866 | 31075 | 0 | 31075 | 2611149
1974/02/02 | 17:40:00 | 1974/02/02 17:40 | 25.808 | 0.791 | 0 | 25.808 | 31005 | 0 | 31004 | 2611149
1974/02/02 | 18:00:00 | 1974/02/02 18:00 | 25.75 | 0.79 | 0 | 25.75 | 30935 | 0 | 30935 | 2611149
1974/02/02 | 18:20:00 | 1974/02/02 18:20 | 25.692 | 0.789 | 0 | 25.692 | 30865 | 0 | 30865 | 2611149
1974/02/02 | 18:40:00 | 1974/02/02 18:40 | 25.633 | 0.789 | 0 | 25.633 | 30795 | 0 | 30795 | 2611149
1974/02/02 | 19:00:00 | 1974/02/02 19:00 | 25.575 | 0.788 | 0 | 25.575 | 30725 | 0 | 30725 | 2611149
1974/02/02 | 19:20:00 | 1974/02/02 19:20 | 25.517 | 0.787 | 0 | 25.517 | 30655 | 0 | 30655 | 2611149
1974/02/02 | 19:40:00 | 1974/02/02 19:40 | 25.459 | 0.786 | 0 | 25.459 | 30585 | 0 | 30586 | 2611149
1974/02/02 | 20:00:00 | 1974/02/02 20:00 | 25.4 | 0.786 | 0 | 25.4 | 30515 | 0 | 30515 | 2611149
1974/02/02 | 20:20:00 | 1974/02/02 20:20 | 25.342 | 0.785 | 0 | 25.342 | 30445 | 0 | 30445 | 2611149
1974/02/02 | 20:40:00 | 1974/02/02 20:40 | 25.284 | 0.784 | 0 | 25.284 | 30376 | 0 | 30376 | 2611149
1974/02/02 | 21:00:00 | 1974/02/02 21:00 | 25.226 | 0.784 | 0 | 25.226 | 30306 | 0 | 30306 | 2611149
1974/02/02 | 21:20:00 | 1974/02/02 21:20 | 25.167 | 0.783 | 0 | 25.167 | 30236 | 0 | 30236 | 2611149
1974/02/02 | 21:40:00 | 1974/02/02 21:40 | 25.109 | 0.782 | 0 | 25.109 | 30166 | 0 | 30166 | 2611149
1974/02/02 | 22:00:00 | 1974/02/02 22:00 | 25.051 | 0.782 | 0 | 25.051 | 30096 | 0 | 30096 | 2611149
1974/02/02 | 22:20:00 | 1974/02/02 22:20 | 24.993 | 0.781 | 0 | 24.993 | 30026 | 0 | 30026 | 2611149
1974/02/02 | 22:40:00 | 1974/02/02 22:40 | 24.934 | 0.78 | 0 | 24.934 | 29956 | 0 | 29956 | 2611149
1974/02/02 | 23:00:00 | 1974/02/02 23:00 | 24.852 | 0.779 | 0 | 24.852 | 29877 | 0 | 29872 | 2611149
1974/02/02 | 23:20:00 | 1974/02/02 23:20 | 24.753 | 0.778 | 0 | 24.753 | 29763 | 0 | 29763 | 2611149
1974/02/02 | 23:40:00 | 1974/02/02 23:40 | 24.654 | 0.777 | 0 | 24.654 | 29644 | 0 | 29644 | 2611149
1974/02/03 | 00:00:00 | 1974/02/03 00:00 | 24.555 | 0.776 | 0 | 24.555 | 29525 | 0 | 29525 | 2611149
1974/02/03 | 00:20:00 | 1974/02/03 00:20 | 24.456 | 0.774 | 0 | 24.456 | 29406 | 0 | 29407 | 2611149
1974/02/03 | 00:40:00 | 1974/02/03 00:40 | 24.4 | 0.774 | 0 | 24.4 | 29308 | 0 | 29314 | 2611149
1974/02/03 | 01:00:00 | 1974/02/03 01:00 | 24.355 | 0.773 | 0 | 24.355 | 29253 | 0 | 29253 | 2611149
1974/02/03 | 01:20:00 | 1974/02/03 01:20 | 24.311 | 0.772 | 0 | 24.311 | 29200 | 0 | 29200 | 2611149
1974/02/03 | 01:40:00 | 1974/02/03 01:40 | 24.266 | 0.772 | 0 | 24.266 | 29146 | 0 | 29146 | 2611149
1974/02/03 | 02:00:00 | 1974/02/03 02:00 | 24.221 | 0.771 | 0 | 24.221 | 29093 | 0 | 29092 | 2611149
1974/02/03 | 02:20:00 | 1974/02/03 02:20 | 24.177 | 0.771 | 0 | 24.177 | 29039 | 0 | 29039 | 2611149
1974/02/03 | 02:40:00 | 1974/02/03 02:40 | 24.132 | 0.77 | 0 | 24.132 | 28985 | 0 | 28985 | 2611149
1974/02/03 | 03:00:00 | 1974/02/03 03:00 | 24.087 | 0.769 | 0 | 24.087 | 28932 | 0 | 28931 | 2611149
1974/02/03 | 03:20:00 | 1974/02/03 03:20 | 24.043 | 0.769 | 0 | 24.043 | 28878 | 0 | 28878 | 2611149
1974/02/03 | 03:40:00 | 1974/02/03 03:40 | 23.998 | 0.768 | 0 | 23.998 | 28825 | 0 | 28825 | 2611149
1974/02/03 | 04:00:00 | 1974/02/03 04:00 | 23.954 | 0.768 | 0 | 23.954 | 28771 | 0 | 28771 | 2611149
1974/02/03 | 04:20:00 | 1974/02/03 04:20 | 23.909 | 0.767 | 0 | 23.909 | 28717 | 0 | 28718 | 2611149
1974/02/03 | 04:40:00 | 1974/02/03 04:40 | 23.864 | 0.767 | 0 | 23.864 | 28664 | 0 | 28664 | 2611149
1974/02/03 | 05:00:00 | 1974/02/03 05:00 | 23.82 | 0.766 | 0 | 23.82 | 28610 | 0 | 28610 | 2611149
1974/02/03 | 05:20:00 | 1974/02/03 05:20 | 23.775 | 0.765 | 0 | 23.775 | 28557 | 0 | 28557 | 2611149
1974/02/03 | 05:40:00 | 1974/02/03 05:40 | 23.73 | 0.765 | 0 | 23.73 | 28503 | 0 | 28503 | 2611149
1974/02/03 | 06:00:00 | 1974/02/03 06:00 | 23.686 | 0.764 | 0 | 23.686 | 28449 | 0 | 28450 | 2611149
1974/02/03 | 06:20:00 | 1974/02/03 06:20 | 23.641 | 0.764 | 0 | 23.641 | 28396 | 0 | 28396 | 2611149
1974/02/03 | 06:40:00 | 1974/02/03 06:40 | 23.596 | 0.763 | 0 | 23.596 | 28342 | 0 | 28342 | 2611149
1974/02/03 | 07:00:00 | 1974/02/03 07:00 | 23.552 | 0.763 | 0 | 23.552 | 28289 | 0 | 28289 | 2611149
1974/02/03 | 07:20:00 | 1974/02/03 07:20 | 23.507 | 0.762 | 0 | 23.507 | 28235 | 0 | 28235 | 2611149
1974/02/03 | 07:40:00 | 1974/02/03 07:40 | 23.462 | 0.761 | 0 | 23.462 | 28182 | 0 | 28181 | 2611149
1974/02/03 | 08:00:00 | 1974/02/03 08:00 | 23.423 | 0.761 | 0 | 23.423 | 28129 | 0 | 28131 | 2611149
1974/02/03 | 08:20:00 | 1974/02/03 08:20 | 23.395 | 0.761 | 0 | 23.395 | 28091 | 0 | 28091 | 2611149
1974/02/03 | 08:40:00 | 1974/02/03 08:40 | 23.368 | 0.76 | 0 | 23.368 | 28058 | 0 | 28058 | 2611149
1974/02/03 | 09:00:00 | 1974/02/03 09:00 | 23.341 | 0.76 | 0 | 23.341 | 28025 | 0 | 28025 | 2611149
1974/02/03 | 09:20:00 | 1974/02/03 09:20 | 23.313 | 0.759 | 0 | 23.313 | 27992 | 0 | 27992 | 2611149
1974/02/03 | 09:40:00 | 1974/02/03 09:40 | 23.286 | 0.759 | 0 | 23.286 | 27960 | 0 | 27959 | 2611149
1974/02/03 | 10:00:00 | 1974/02/03 10:00 | 23.259 | 0.759 | 0 | 23.259 | 27927 | 0 | 27927 | 2611149
1974/02/03 | 10:20:00 | 1974/02/03 10:20 | 23.231 | 0.758 | 0 | 23.231 | 27894 | 0 | 27894 | 2611149
1974/02/03 | 10:40:00 | 1974/02/03 10:40 | 23.204 | 0.758 | 0 | 23.204 | 27861 | 0 | 27861 | 2611149
1974/02/03 | 11:00:00 | 1974/02/03 11:00 | 23.177 | 0.758 | 0 | 23.177 | 27828 | 0 | 27829 | 2611149
1974/02/03 | 11:20:00 | 1974/02/03 11:20 | 23.149 | 0.757 | 0 | 23.149 | 27795 | 0 | 27796 | 2611149
1974/02/03 | 11:40:00 | 1974/02/03 11:40 | 23.122 | 0.757 | 0 | 23.122 | 27763 | 0 | 27763 | 2611149
1974/02/03 | 12:00:00 | 1974/02/03 12:00 | 23.095 | 0.756 | 0 | 23.095 | 27730 | 0 | 27730 | 2611149
1974/02/03 | 12:20:00 | 1974/02/03 12:20 | 23.067 | 0.756 | 0 | 23.067 | 27697 | 0 | 27697 | 2611149
1974/02/03 | 12:40:00 | 1974/02/03 12:40 | 23.04 | 0.756 | 0 | 23.04 | 27664 | 0 | 27664 | 2611149
1974/02/03 | 13:00:00 | 1974/02/03 13:00 | 23.012 | 0.755 | 0 | 23.012 | 27631 | 0 | 27631 | 2611149
1974/02/03 | 13:20:00 | 1974/02/03 13:20 | 22.985 | 0.755 | 0 | 22.985 | 27598 | 0 | 27598 | 2611149
1974/02/03 | 13:40:00 | 1974/02/03 13:40 | 22.958 | 0.755 | 0 | 22.958 | 27566 | 0 | 27566 | 2611149
1974/02/03 | 14:00:00 | 1974/02/03 14:00 | 22.93 | 0.754 | 0 | 22.93 | 27533 | 0 | 27533 | 2611149
1974/02/03 | 14:20:00 | 1974/02/03 14:20 | 22.903 | 0.754 | 0 | 22.903 | 27500 | 0 | 27500 | 2611149
1974/02/03 | 14:40:00 | 1974/02/03 14:40 | 22.876 | 0.753 | 0 | 22.876 | 27467 | 0 | 27467 | 2611149
1974/02/03 | 15:00:00 | 1974/02/03 15:00 | 22.848 | 0.753 | 0 | 22.848 | 27434 | 0 | 27434 | 2611149
1974/02/03 | 15:20:00 | 1974/02/03 15:20 | 22.821 | 0.753 | 0 | 22.821 | 27401 | 0 | 27401 | 2611149
1974/02/03 | 15:40:00 | 1974/02/03 15:40 | 22.794 | 0.752 | 0 | 22.794 | 27369 | 0 | 27369 | 2611149
1974/02/03 | 16:00:00 | 1974/02/03 16:00 | 22.766 | 0.752 | 0 | 22.766 | 27336 | 0 | 27336 | 2611149
1974/02/03 | 16:20:00 | 1974/02/03 16:20 | 22.739 | 0.752 | 0 | 22.739 | 27303 | 0 | 27303 | 2611149
1974/02/03 | 16:40:00 | 1974/02/03 16:40 | 22.711 | 0.751 | 0 | 22.711 | 27270 | 0 | 27270 | 2611149
1974/02/03 | 17:00:00 | 1974/02/03 17:00 | 22.684 | 0.751 | 0 | 22.684 | 27237 | 0 | 27237 | 2611149
1974/02/03 | 17:20:00 | 1974/02/03 17:20 | 22.657 | 0.75 | 0 | 22.657 | 27204 | 0 | 27205 | 2611149
1974/02/03 | 17:40:00 | 1974/02/03 17:40 | 22.629 | 0.75 | 0 | 22.629 | 27172 | 0 | 27172 | 2611149
1974/02/03 | 18:00:00 | 1974/02/03 18:00 | 22.602 | 0.75 | 0 | 22.602 | 27139 | 0 | 27139 | 2611149
1974/02/03 | 18:20:00 | 1974/02/03 18:20 | 22.575 | 0.749 | 0 | 22.575 | 27106 | 0 | 27106 | 2611149
1974/02/03 | 18:40:00 | 1974/02/03 18:40 | 22.547 | 0.749 | 0 | 22.547 | 27073 | 0 | 27073 | 2611149
1974/02/03 | 19:00:00 | 1974/02/03 19:00 | 22.52 | 0.749 | 0 | 22.52 | 27040 | 0 | 27040 | 2611149
1974/02/03 | 19:20:00 | 1974/02/03 19:20 | 22.493 | 0.748 | 0 | 22.493 | 27008 | 0 | 27008 | 2611149
1974/02/03 | 19:40:00 | 1974/02/03 19:40 | 22.465 | 0.748 | 0 | 22.465 | 26975 | 0 | 26975 | 2611149
1974/02/03 | 20:00:00 | 1974/02/03 20:00 | 22.438 | 0.747 | 0 | 22.438 | 26942 | 0 | 26942 | 2611149
1974/02/03 | 20:20:00 | 1974/02/03 20:20 | 22.41 | 0.747 | 0 | 22.41 | 26909 | 0 | 26909 | 2611149
1974/02/03 | 20:40:00 | 1974/02/03 20:40 | 22.383 | 0.747 | 0 | 22.383 | 26876 | 0 | 26876 | 2611149
1974/02/03 | 21:00:00 | 1974/02/03 21:00 | 22.356 | 0.746 | 0 | 22.356 | 26843 | 0 | 26843 | 2611149
1974/02/03 | 21:20:00 | 1974/02/03 21:20 | 22.328 | 0.746 | 0 | 22.328 | 26810 | 0 | 26810 | 2611149
1974/02/03 | 21:40:00 | 1974/02/03 21:40 | 22.301 | 0.746 | 0 | 22.301 | 26778 | 0 | 26777 | 2611149
1974/02/03 | 22:00:00 | 1974/02/03 22:00 | 22.274 | 0.745 | 0 | 22.274 | 26745 | 0 | 26745 | 2611149
1974/02/03 | 22:20:00 | 1974/02/03 22:20 | 22.246 | 0.745 | 0 | 22.246 | 26712 | 0 | 26712 | 2611149
1974/02/03 | 22:40:00 | 1974/02/03 22:40 | 22.219 | 0.744 | 0 | 22.219 | 26679 | 0 | 26679 | 2611149
1974/02/03 | 23:00:00 | 1974/02/03 23:00 | 22.192 | 0.744 | 0 | 22.192 | 26646 | 0 | 26647 | 2611149
1974/02/03 | 23:20:00 | 1974/02/03 23:20 | 22.163 | 0.744 | 0 | 22.163 | 26613 | 0 | 26613 | 2611149
1974/02/03 | 23:40:00 | 1974/02/03 23:40 | 22.134 | 0.743 | 0 | 22.134 | 26579 | 0 | 26578 | 2611149
1974/02/04 | 00:00:00 | 1974/02/04 00:00 | 22.105 | 0.743 | 0 | 22.105 | 26544 | 0 | 26543 | 2611149
1974/02/04 | 00:20:00 | 1974/02/04 00:20 | 22.077 | 0.742 | 0 | 22.077 | 26509 | 0 | 26509 | 2611149
1974/02/04 | 00:40:00 | 1974/02/04 00:40 | 22.048 | 0.742 | 0 | 22.048 | 26475 | 0 | 26475 | 2611149
1974/02/04 | 01:00:00 | 1974/02/04 01:00 | 22.019 | 0.742 | 0 | 22.019 | 26440 | 0 | 26440 | 2611149
1974/02/04 | 01:20:00 | 1974/02/04 01:20 | 21.99 | 0.741 | 0 | 21.99 | 26405 | 0 | 26405 | 2611149
1974/02/04 | 01:40:00 | 1974/02/04 01:40 | 21.961 | 0.741 | 0 | 21.961 | 26371 | 0 | 26371 | 2611149
1974/02/04 | 02:00:00 | 1974/02/04 02:00 | 21.932 | 0.74 | 0 | 21.932 | 26336 | 0 | 26336 | 2611149
1974/02/04 | 02:20:00 | 1974/02/04 02:20 | 21.904 | 0.74 | 0 | 21.904 | 26302 | 0 | 26302 | 2611149
1974/02/04 | 02:40:00 | 1974/02/04 02:40 | 21.875 | 0.74 | 0 | 21.875 | 26267 | 0 | 26267 | 2611149
1974/02/04 | 03:00:00 | 1974/02/04 03:00 | 21.846 | 0.739 | 0 | 21.846 | 26232 | 0 | 26233 | 2611149
1974/02/04 | 03:20:00 | 1974/02/04 03:20 | 21.817 | 0.739 | 0 | 21.817 | 26198 | 0 | 26198 | 2611149
1974/02/04 | 03:40:00 | 1974/02/04 03:40 | 21.788 | 0.738 | 0 | 21.788 | 26163 | 0 | 26163 | 2611149
1974/02/04 | 04:00:00 | 1974/02/04 04:00 | 21.759 | 0.738 | 0 | 21.759 | 26128 | 0 | 26128 | 2611149
1974/02/04 | 04:20:00 | 1974/02/04 04:20 | 21.73 | 0.738 | 0 | 21.73 | 26094 | 0 | 26093 | 2611149
1974/02/04 | 04:40:00 | 1974/02/04 04:40 | 21.702 | 0.737 | 0 | 21.702 | 26059 | 0 | 26059 | 2611149
1974/02/04 | 05:00:00 | 1974/02/04 05:00 | 21.673 | 0.737 | 0 | 21.673 | 26025 | 0 | 26025 | 2611149
1974/02/04 | 05:20:00 | 1974/02/04 05:20 | 21.644 | 0.736 | 0 | 21.644 | 25990 | 0 | 25990 | 2611149
1974/02/04 | 05:40:00 | 1974/02/04 05:40 | 21.615 | 0.736 | 0 | 21.615 | 25955 | 0 | 25955 | 2611149
1974/02/04 | 06:00:00 | 1974/02/04 06:00 | 21.586 | 0.735 | 0 | 21.586 | 25921 | 0 | 25921 | 2611149
1974/02/04 | 06:20:00 | 1974/02/04 06:20 | 21.557 | 0.735 | 0 | 21.557 | 25886 | 0 | 25886 | 2611149
1974/02/04 | 06:40:00 | 1974/02/04 06:40 | 21.528 | 0.735 | 0 | 21.528 | 25851 | 0 | 25851 | 2611149
1974/02/04 | 07:00:00 | 1974/02/04 07:00 | 21.5 | 0.734 | 0 | 21.5 | 25817 | 0 | 25817 | 2611149
1974/02/04 | 07:20:00 | 1974/02/04 07:20 | 21.471 | 0.734 | 0 | 21.471 | 25782 | 0 | 25783 | 2611149
1974/02/04 | 07:40:00 | 1974/02/04 07:40 | 21.442 | 0.733 | 0 | 21.442 | 25748 | 0 | 25748 | 2611149
1974/02/04 | 08:00:00 | 1974/02/04 08:00 | 21.413 | 0.733 | 0 | 21.413 | 25713 | 0 | 25713 | 2611149
1974/02/04 | 08:20:00 | 1974/02/04 08:20 | 21.384 | 0.733 | 0 | 21.384 | 25678 | 0 | 25678 | 2611149
1974/02/04 | 08:40:00 | 1974/02/04 08:40 | 21.355 | 0.732 | 0 | 21.355 | 25644 | 0 | 25643 | 2611149
1974/02/04 | 09:00:00 | 1974/02/04 09:00 | 21.327 | 0.732 | 0 | 21.327 | 25609 | 0 | 25609 | 2611149
1974/02/04 | 09:20:00 | 1974/02/04 09:20 | 21.298 | 0.731 | 0 | 21.298 | 25575 | 0 | 25575 | 2611149
1974/02/04 | 09:40:00 | 1974/02/04 09:40 | 21.269 | 0.731 | 0 | 21.269 | 25540 | 0 | 25540 | 2611149
1974/02/04 | 10:00:00 | 1974/02/04 10:00 | 21.24 | 0.73 | 0 | 21.24 | 25505 | 0 | 25505 | 2611149
1974/02/04 | 10:20:00 | 1974/02/04 10:20 | 21.211 | 0.73 | 0 | 21.211 | 25471 | 0 | 25471 | 2611149
1974/02/04 | 10:40:00 | 1974/02/04 10:40 | 21.182 | 0.73 | 0 | 21.182 | 25436 | 0 | 25436 | 2611149
1974/02/04 | 11:00:00 | 1974/02/04 11:00 | 21.153 | 0.729 | 0 | 21.153 | 25401 | 0 | 25401 | 2611149
1974/02/04 | 11:20:00 | 1974/02/04 11:20 | 21.132 | 0.729 | 0 | 21.132 | 25369 | 0 | 25371 | 2611149
1974/02/04 | 11:40:00 | 1974/02/04 11:40 | 21.121 | 0.729 | 0 | 21.121 | 25352 | 0 | 25352 | 2611149
1974/02/04 | 12:00:00 | 1974/02/04 12:00 | 21.111 | 0.729 | 0 | 21.111 | 25339 | 0 | 25339 | 2611149
1974/02/04 | 12:20:00 | 1974/02/04 12:20 | 21.1 | 0.728 | 0 | 21.1 | 25327 | 0 | 25327 | 2611149
1974/02/04 | 12:40:00 | 1974/02/04 12:40 | 21.09 | 0.728 | 0 | 21.09 | 25314 | 0 | 25314 | 2611149
1974/02/04 | 13:00:00 | 1974/02/04 13:00 | 21.079 | 0.728 | 0 | 21.079 | 25301 | 0 | 25301 | 2611149
1974/02/04 | 13:20:00 | 1974/02/04 13:20 | 21.069 | 0.728 | 0 | 21.069 | 25289 | 0 | 25289 | 2611149
1974/02/04 | 13:40:00 | 1974/02/04 13:40 | 21.058 | 0.728 | 0 | 21.058 | 25276 | 0 | 25276 | 2611149
1974/02/04 | 14:00:00 | 1974/02/04 14:00 | 21.048 | 0.728 | 0 | 21.048 | 25264 | 0 | 25264 | 2611149
1974/02/04 | 14:20:00 | 1974/02/04 14:20 | 21.037 | 0.728 | 0 | 21.037 | 25251 | 0 | 25251 | 2611149
1974/02/04 | 14:40:00 | 1974/02/04 14:40 | 21.027 | 0.727 | 0 | 21.027 | 25238 | 0 | 25238 | 2611149
1974/02/04 | 15:00:00 | 1974/02/04 15:00 | 21.016 | 0.727 | 0 | 21.016 | 25226 | 0 | 25226 | 2611149
1974/02/04 | 15:20:00 | 1974/02/04 15:20 | 21.006 | 0.727 | 0 | 21.006 | 25213 | 0 | 25213 | 2611149
1974/02/04 | 15:40:00 | 1974/02/04 15:40 | 20.995 | 0.727 | 0 | 20.995 | 25200 | 0 | 25201 | 2611149
1974/02/04 | 16:00:00 | 1974/02/04 16:00 | 20.985 | 0.727 | 0 | 20.985 | 25188 | 0 | 25188 | 2611149
1974/02/04 | 16:20:00 | 1974/02/04 16:20 | 20.974 | 0.727 | 0 | 20.974 | 25175 | 0 | 25175 | 2611149
1974/02/04 | 16:40:00 | 1974/02/04 16:40 | 20.963 | 0.726 | 0 | 20.963 | 25162 | 0 | 25162 | 2611149
1974/02/04 | 17:00:00 | 1974/02/04 17:00 | 20.953 | 0.726 | 0 | 20.953 | 25150 | 0 | 25150 | 2611149
1974/02/04 | 17:20:00 | 1974/02/04 17:20 | 20.942 | 0.726 | 0 | 20.942 | 25137 | 0 | 25137 | 2611149
1974/02/04 | 17:40:00 | 1974/02/04 17:40 | 20.932 | 0.726 | 0 | 20.932 | 25125 | 0 | 25124 | 2611149
1974/02/04 | 18:00:00 | 1974/02/04 18:00 | 20.921 | 0.726 | 0 | 20.921 | 25112 | 0 | 25112 | 2611149
1974/02/04 | 18:20:00 | 1974/02/04 18:20 | 20.911 | 0.726 | 0 | 20.911 | 25099 | 0 | 25099 | 2611149
1974/02/04 | 18:40:00 | 1974/02/04 18:40 | 20.9 | 0.726 | 0 | 20.9 | 25087 | 0 | 25087 | 2611149
1974/02/04 | 19:00:00 | 1974/02/04 19:00 | 20.89 | 0.725 | 0 | 20.89 | 25074 | 0 | 25074 | 2611149
1974/02/04 | 19:20:00 | 1974/02/04 19:20 | 20.879 | 0.725 | 0 | 20.879 | 25061 | 0 | 25061 | 2611149
1974/02/04 | 19:40:00 | 1974/02/04 19:40 | 20.869 | 0.725 | 0 | 20.869 | 25049 | 0 | 25049 | 2611149
1974/02/04 | 20:00:00 | 1974/02/04 20:00 | 20.858 | 0.725 | 0 | 20.858 | 25036 | 0 | 25036 | 2611149
1974/02/04 | 20:20:00 | 1974/02/04 20:20 | 20.848 | 0.725 | 0 | 20.848 | 25024 | 0 | 25024 | 2611149
1974/02/04 | 20:40:00 | 1974/02/04 20:40 | 20.837 | 0.725 | 0 | 20.837 | 25011 | 0 | 25011 | 2611149
1974/02/04 | 21:00:00 | 1974/02/04 21:00 | 20.827 | 0.724 | 0 | 20.827 | 24998 | 0 | 24998 | 2611149
1974/02/04 | 21:20:00 | 1974/02/04 21:20 | 20.816 | 0.724 | 0 | 20.816 | 24986 | 0 | 24986 | 2611149
1974/02/04 | 21:40:00 | 1974/02/04 21:40 | 20.806 | 0.724 | 0 | 20.806 | 24973 | 0 | 24973 | 2611149
1974/02/04 | 22:00:00 | 1974/02/04 22:00 | 20.795 | 0.724 | 0 | 20.795 | 24960 | 0 | 24961 | 2611149
1974/02/04 | 22:20:00 | 1974/02/04 22:20 | 20.784 | 0.724 | 0 | 20.784 | 24948 | 0 | 24947 | 2611149
1974/02/04 | 22:40:00 | 1974/02/04 22:40 | 20.774 | 0.724 | 0 | 20.774 | 24935 | 0 | 24935 | 2611149
1974/02/04 | 23:00:00 | 1974/02/04 23:00 | 20.763 | 0.724 | 0 | 20.763 | 24922 | 0 | 24922 | 2611149
1974/02/04 | 23:20:00 | 1974/02/04 23:20 | 20.753 | 0.723 | 0 | 20.753 | 24910 | 0 | 24910 | 2611149
1974/02/04 | 23:40:00 | 1974/02/04 23:40 | 20.742 | 0.723 | 0 | 20.742 | 24897 | 0 | 24897 | 2611149
1974/02/05 | 00:00:00 | 1974/02/05 00:00 | 20.732 | 0.723 | 0 | 20.732 | 24885 | 0 | 24884 | 2611149
1974/02/05 | 00:20:00 | 1974/02/05 00:20 | 20.705 | 0.723 | 0 | 20.705 | 24868 | 0 | 24862 | 2611149
1974/02/05 | 00:40:00 | 1974/02/05 00:40 | 20.652 | 0.722 | 0 | 20.652 | 24814 | 0 | 24814 | 2611149
1974/02/05 | 01:00:00 | 1974/02/05 01:00 | 20.6 | 0.721 | 0 | 20.6 | 24751 | 0 | 24751 | 2611149
1974/02/05 | 01:20:00 | 1974/02/05 01:20 | 20.547 | 0.72 | 0 | 20.547 | 24688 | 0 | 24688 | 2611149
1974/02/05 | 01:40:00 | 1974/02/05 01:40 | 20.495 | 0.72 | 0 | 20.495 | 24625 | 0 | 24625 | 2611149
1974/02/05 | 02:00:00 | 1974/02/05 02:00 | 20.442 | 0.719 | 0 | 20.442 | 24562 | 0 | 24562 | 2611149
1974/02/05 | 02:20:00 | 1974/02/05 02:20 | 20.39 | 0.718 | 0 | 20.39 | 24499 | 0 | 24499 | 2611149
1974/02/05 | 02:40:00 | 1974/02/05 02:40 | 20.337 | 0.717 | 0 | 20.337 | 24436 | 0 | 24436 | 2611149
1974/02/05 | 03:00:00 | 1974/02/05 03:00 | 20.285 | 0.716 | 0 | 20.285 | 24373 | 0 | 24373 | 2611149
1974/02/05 | 03:20:00 | 1974/02/05 03:20 | 20.232 | 0.716 | 0 | 20.232 | 24310 | 0 | 24310 | 2611149
1974/02/05 | 03:40:00 | 1974/02/05 03:40 | 20.18 | 0.715 | 0 | 20.18 | 24247 | 0 | 24247 | 2611149
1974/02/05 | 04:00:00 | 1974/02/05 04:00 | 20.127 | 0.714 | 0 | 20.127 | 24184 | 0 | 24184 | 2611149
1974/02/05 | 04:20:00 | 1974/02/05 04:20 | 20.075 | 0.713 | 0 | 20.075 | 24121 | 0 | 24121 | 2611149
1974/02/05 | 04:40:00 | 1974/02/05 04:40 | 20.022 | 0.712 | 0 | 20.022 | 24058 | 0 | 24058 | 2611149
1974/02/05 | 05:00:00 | 1974/02/05 05:00 | 19.97 | 0.712 | 0 | 19.97 | 23995 | 0 | 23995 | 2611149
1974/02/05 | 05:20:00 | 1974/02/05 05:20 | 19.917 | 0.711 | 0 | 19.917 | 23932 | 0 | 23932 | 2611149
1974/02/05 | 05:40:00 | 1974/02/05 05:40 | 19.865 | 0.71 | 0 | 19.865 | 23869 | 0 | 23869 | 2611149
1974/02/05 | 06:00:00 | 1974/02/05 06:00 | 19.812 | 0.709 | 0 | 19.812 | 23806 | 0 | 23806 | 2611149
1974/02/05 | 06:20:00 | 1974/02/05 06:20 | 19.76 | 0.709 | 0 | 19.76 | 23743 | 0 | 23743 | 2611149
1974/02/05 | 06:40:00 | 1974/02/05 06:40 | 19.707 | 0.708 | 0 | 19.707 | 23680 | 0 | 23680 | 2611149
1974/02/05 | 07:00:00 | 1974/02/05 07:00 | 19.655 | 0.707 | 0 | 19.655 | 23617 | 0 | 23617 | 2611149
1974/02/05 | 07:20:00 | 1974/02/05 07:20 | 19.602 | 0.706 | 0 | 19.602 | 23554 | 0 | 23554 | 2611149
1974/02/05 | 07:40:00 | 1974/02/05 07:40 | 19.55 | 0.705 | 0 | 19.55 | 23491 | 0 | 23491 | 2611149
1974/02/05 | 08:00:00 | 1974/02/05 08:00 | 19.497 | 0.705 | 0 | 19.497 | 23428 | 0 | 23428 | 2611149
1974/02/05 | 08:20:00 | 1974/02/05 08:20 | 19.445 | 0.704 | 0 | 19.445 | 23365 | 0 | 23365 | 2611149
1974/02/05 | 08:40:00 | 1974/02/05 08:40 | 19.392 | 0.703 | 0 | 19.392 | 23302 | 0 | 23302 | 2611149
1974/02/05 | 09:00:00 | 1974/02/05 09:00 | 19.375 | 0.703 | 0 | 19.375 | 23258 | 0 | 23260 | 2611149
1974/02/05 | 09:20:00 | 1974/02/05 09:20 | 19.361 | 0.703 | 0 | 19.361 | 23241 | 0 | 23242 | 2611149
1974/02/05 | 09:40:00 | 1974/02/05 09:40 | 19.347 | 0.702 | 0 | 19.347 | 23225 | 0 | 23225 | 2611149
1974/02/05 | 10:00:00 | 1974/02/05 10:00 | 19.333 | 0.702 | 0 | 19.333 | 23208 | 0 | 23208 | 2611149
1974/02/05 | 10:20:00 | 1974/02/05 10:20 | 19.32 | 0.702 | 0 | 19.32 | 23192 | 0 | 23192 | 2611149
1974/02/05 | 10:40:00 | 1974/02/05 10:40 | 19.306 | 0.702 | 0 | 19.306 | 23175 | 0 | 23176 | 2611149
1974/02/05 | 11:00:00 | 1974/02/05 11:00 | 19.292 | 0.702 | 0 | 19.292 | 23159 | 0 | 23159 | 2611149
1974/02/05 | 11:20:00 | 1974/02/05 11:20 | 19.278 | 0.701 | 0 | 19.278 | 23142 | 0 | 23142 | 2611149
1974/02/05 | 11:40:00 | 1974/02/05 11:40 | 19.265 | 0.701 | 0 | 19.265 | 23126 | 0 | 23126 | 2611149
1974/02/05 | 12:00:00 | 1974/02/05 12:00 | 19.251 | 0.701 | 0 | 19.251 | 23109 | 0 | 23110 | 2611149
1974/02/05 | 12:20:00 | 1974/02/05 12:20 | 19.237 | 0.701 | 0 | 19.237 | 23093 | 0 | 23093 | 2611149
1974/02/05 | 12:40:00 | 1974/02/05 12:40 | 19.223 | 0.701 | 0 | 19.223 | 23076 | 0 | 23076 | 2611149
1974/02/05 | 13:00:00 | 1974/02/05 13:00 | 19.21 | 0.7 | 0 | 19.21 | 23060 | 0 | 23060 | 2611149
1974/02/05 | 13:20:00 | 1974/02/05 13:20 | 19.196 | 0.7 | 0 | 19.196 | 23043 | 0 | 23044 | 2611149
1974/02/05 | 13:40:00 | 1974/02/05 13:40 | 19.182 | 0.7 | 0 | 19.182 | 23027 | 0 | 23027 | 2611149
1974/02/05 | 14:00:00 | 1974/02/05 14:00 | 19.168 | 0.7 | 0 | 19.168 | 23010 | 0 | 23010 | 2611149
1974/02/05 | 14:20:00 | 1974/02/05 14:20 | 19.155 | 0.699 | 0 | 19.155 | 22994 | 0 | 22994 | 2611149
1974/02/05 | 14:40:00 | 1974/02/05 14:40 | 19.141 | 0.699 | 0 | 19.141 | 22977 | 0 | 22978 | 2611149
1974/02/05 | 15:00:00 | 1974/02/05 15:00 | 19.127 | 0.699 | 0 | 19.127 | 22961 | 0 | 22961 | 2611149
1974/02/05 | 15:20:00 | 1974/02/05 15:20 | 19.113 | 0.699 | 0 | 19.113 | 22944 | 0 | 22944 | 2611149
1974/02/05 | 15:40:00 | 1974/02/05 15:40 | 19.1 | 0.699 | 0 | 19.1 | 22928 | 0 | 22928 | 2611149
1974/02/05 | 16:00:00 | 1974/02/05 16:00 | 19.086 | 0.698 | 0 | 19.086 | 22911 | 0 | 22912 | 2611149
1974/02/05 | 16:20:00 | 1974/02/05 16:20 | 19.072 | 0.698 | 0 | 19.072 | 22895 | 0 | 22895 | 2611149
1974/02/05 | 16:40:00 | 1974/02/05 16:40 | 19.059 | 0.698 | 0 | 19.059 | 22878 | 0 | 22879 | 2611149
1974/02/05 | 17:00:00 | 1974/02/05 17:00 | 19.045 | 0.698 | 0 | 19.045 | 22862 | 0 | 22862 | 2611149
1974/02/05 | 17:20:00 | 1974/02/05 17:20 | 19.031 | 0.698 | 0 | 19.031 | 22845 | 0 | 22846 | 2611149
1974/02/05 | 17:40:00 | 1974/02/05 17:40 | 19.017 | 0.697 | 0 | 19.017 | 22829 | 0 | 22829 | 2611149
1974/02/05 | 18:00:00 | 1974/02/05 18:00 | 19.004 | 0.697 | 0 | 19.004 | 22812 | 0 | 22813 | 2611149
1974/02/05 | 18:20:00 | 1974/02/05 18:20 | 18.99 | 0.697 | 0 | 18.99 | 22796 | 0 | 22796 | 2611149
1974/02/05 | 18:40:00 | 1974/02/05 18:40 | 18.976 | 0.697 | 0 | 18.976 | 22780 | 0 | 22780 | 2611149
1974/02/05 | 19:00:00 | 1974/02/05 19:00 | 18.962 | 0.697 | 0 | 18.962 | 22763 | 0 | 22763 | 2611149
1974/02/05 | 19:20:00 | 1974/02/05 19:20 | 18.949 | 0.696 | 0 | 18.949 | 22747 | 0 | 22747 | 2611149
1974/02/05 | 19:40:00 | 1974/02/05 19:40 | 18.935 | 0.696 | 0 | 18.935 | 22730 | 0 | 22730 | 2611149
1974/02/05 | 20:00:00 | 1974/02/05 20:00 | 18.921 | 0.696 | 0 | 18.921 | 22714 | 0 | 22714 | 2611149
1974/02/05 | 20:20:00 | 1974/02/05 20:20 | 18.907 | 0.696 | 0 | 18.907 | 22697 | 0 | 22697 | 2611149
1974/02/05 | 20:40:00 | 1974/02/05 20:40 | 18.894 | 0.695 | 0 | 18.894 | 22681 | 0 | 22681 | 2611149
1974/02/05 | 21:00:00 | 1974/02/05 21:00 | 18.88 | 0.695 | 0 | 18.88 | 22664 | 0 | 22664 | 2611149
1974/02/05 | 21:20:00 | 1974/02/05 21:20 | 18.866 | 0.695 | 0 | 18.866 | 22648 | 0 | 22648 | 2611149
1974/02/05 | 21:40:00 | 1974/02/05 21:40 | 18.836 | 0.695 | 0 | 18.836 | 22623 | 0 | 22621 | 2611149
1974/02/05 | 22:00:00 | 1974/02/05 22:00 | 18.801 | 0.694 | 0 | 18.801 | 22582 | 0 | 22582 | 2611149
1974/02/05 | 22:20:00 | 1974/02/05 22:20 | 18.766 | 0.693 | 0 | 18.766 | 22540 | 0 | 22540 | 2611149
1974/02/05 | 22:40:00 | 1974/02/05 22:40 | 18.731 | 0.693 | 0 | 18.731 | 22498 | 0 | 22498 | 2611149
1974/02/05 | 23:00:00 | 1974/02/05 23:00 | 18.696 | 0.692 | 0 | 18.696 | 22457 | 0 | 22456 | 2611149
1974/02/05 | 23:20:00 | 1974/02/05 23:20 | 18.662 | 0.692 | 0 | 18.662 | 22415 | 0 | 22415 | 2611149
1974/02/05 | 23:40:00 | 1974/02/05 23:40 | 18.627 | 0.691 | 0 | 18.627 | 22373 | 0 | 22373 | 2611149
1974/02/06 | 00:00:00 | 1974/02/06 00:00 | 18.592 | 0.691 | 0 | 18.592 | 22331 | 0 | 22331 | 2611149
1974/02/06 | 00:20:00 | 1974/02/06 00:20 | 18.557 | 0.69 | 0 | 18.557 | 22290 | 0 | 22289 | 2611149
1974/02/06 | 00:40:00 | 1974/02/06 00:40 | 18.523 | 0.69 | 0 | 18.523 | 22248 | 0 | 22248 | 2611149
1974/02/06 | 01:00:00 | 1974/02/06 01:00 | 18.488 | 0.689 | 0 | 18.488 | 22206 | 0 | 22207 | 2611149
1974/02/06 | 01:20:00 | 1974/02/06 01:20 | 18.453 | 0.689 | 0 | 18.453 | 22164 | 0 | 22165 | 2611149
1974/02/06 | 01:40:00 | 1974/02/06 01:40 | 18.418 | 0.688 | 0 | 18.418 | 22123 | 0 | 22123 | 2611149
1974/02/06 | 02:00:00 | 1974/02/06 02:00 | 18.383 | 0.688 | 0 | 18.383 | 22081 | 0 | 22081 | 2611149
1974/02/06 | 02:20:00 | 1974/02/06 02:20 | 18.349 | 0.687 | 0 | 18.349 | 22039 | 0 | 22039 | 2611149
1974/02/06 | 02:40:00 | 1974/02/06 02:40 | 18.314 | 0.686 | 0 | 18.314 | 21998 | 0 | 21998 | 2611149
1974/02/06 | 03:00:00 | 1974/02/06 03:00 | 18.279 | 0.686 | 0 | 18.279 | 21956 | 0 | 21956 | 2611149
1974/02/06 | 03:20:00 | 1974/02/06 03:20 | 18.244 | 0.685 | 0 | 18.244 | 21914 | 0 | 21914 | 2611149
1974/02/06 | 03:40:00 | 1974/02/06 03:40 | 18.21 | 0.685 | 0 | 18.21 | 21872 | 0 | 21872 | 2611149
1974/02/06 | 04:00:00 | 1974/02/06 04:00 | 18.175 | 0.684 | 0 | 18.175 | 21831 | 0 | 21831 | 2611149
1974/02/06 | 04:20:00 | 1974/02/06 04:20 | 18.14 | 0.684 | 0 | 18.14 | 21789 | 0 | 21789 | 2611149
1974/02/06 | 04:40:00 | 1974/02/06 04:40 | 18.105 | 0.683 | 0 | 18.105 | 21747 | 0 | 21747 | 2611149
1974/02/06 | 05:00:00 | 1974/02/06 05:00 | 18.089 | 0.683 | 0 | 18.089 | 21712 | 0 | 21716 | 2611149
1974/02/06 | 05:20:00 | 1974/02/06 05:20 | 18.085 | 0.683 | 0 | 18.085 | 21704 | 0 | 21704 | 2611149
1974/02/06 | 05:40:00 | 1974/02/06 05:40 | 18.081 | 0.683 | 0 | 18.081 | 21699 | 0 | 21700 | 2611149
1974/02/06 | 06:00:00 | 1974/02/06 06:00 | 18.077 | 0.683 | 0 | 18.077 | 21695 | 0 | 21695 | 2611149
1974/02/06 | 06:20:00 | 1974/02/06 06:20 | 18.073 | 0.683 | 0 | 18.073 | 21690 | 0 | 21690 | 2611149
1974/02/06 | 06:40:00 | 1974/02/06 06:40 | 18.069 | 0.683 | 0 | 18.069 | 21685 | 0 | 21685 | 2611149
1974/02/06 | 07:00:00 | 1974/02/06 07:00 | 18.065 | 0.683 | 0 | 18.065 | 21680 | 0 | 21680 | 2611149
1974/02/06 | 07:20:00 | 1974/02/06 07:20 | 18.061 | 0.683 | 0 | 18.061 | 21675 | 0 | 21676 | 2611149
1974/02/06 | 07:40:00 | 1974/02/06 07:40 | 18.057 | 0.682 | 0 | 18.057 | 21671 | 0 | 21671 | 2611149
1974/02/06 | 08:00:00 | 1974/02/06 08:00 | 18.053 | 0.682 | 0 | 18.053 | 21666 | 0 | 21666 | 2611149
1974/02/06 | 08:20:00 | 1974/02/06 08:20 | 18.049 | 0.682 | 0 | 18.049 | 21661 | 0 | 21661 | 2611149
1974/02/06 | 08:40:00 | 1974/02/06 08:40 | 18.045 | 0.682 | 0 | 18.045 | 21656 | 0 | 21656 | 2611149
1974/02/06 | 09:00:00 | 1974/02/06 09:00 | 18.041 | 0.682 | 0 | 18.041 | 21651 | 0 | 21652 | 2611149
1974/02/06 | 09:20:00 | 1974/02/06 09:20 | 18.037 | 0.682 | 0 | 18.037 | 21646 | 0 | 21647 | 2611149
1974/02/06 | 09:40:00 | 1974/02/06 09:40 | 18.033 | 0.682 | 0 | 18.033 | 21642 | 0 | 21642 | 2611149
1974/02/06 | 10:00:00 | 1974/02/06 10:00 | 18.029 | 0.682 | 0 | 18.029 | 21637 | 0 | 21637 | 2611149
1974/02/06 | 10:20:00 | 1974/02/06 10:20 | 18.025 | 0.682 | 0 | 18.025 | 21632 | 0 | 21632 | 2611149
1974/02/06 | 10:40:00 | 1974/02/06 10:40 | 18.021 | 0.682 | 0 | 18.021 | 21627 | 0 | 21628 | 2611149
1974/02/06 | 11:00:00 | 1974/02/06 11:00 | 18.017 | 0.682 | 0 | 18.017 | 21622 | 0 | 21623 | 2611149
1974/02/06 | 11:20:00 | 1974/02/06 11:20 | 18.013 | 0.682 | 0 | 18.013 | 21618 | 0 | 21618 | 2611149
1974/02/06 | 11:40:00 | 1974/02/06 11:40 | 18.009 | 0.682 | 0 | 18.009 | 21613 | 0 | 21613 | 2611149
1974/02/06 | 12:00:00 | 1974/02/06 12:00 | 18.005 | 0.682 | 0 | 18.005 | 21608 | 0 | 21608 | 2611149

## Event 31
Hydrograph info for event 31 for X2H013 in period 19591001 to 20260126
Hydrograph period: 1974/02/06 20:40:00 to 1974/02/17 07:00:00 Date of peak: 1974/02/08 10:00:00 Peak flow: 172.580m³/sec
Date | Time | Date + Time | Observed (m³/sec) | Observed H(m) | Q-Dxi (m³/sec) | Q-Bxi (m³/sec) | Q-Txi (m³) | Q-Dxi (m³) | Q-Bxi (m³) | Cum. Q-Dri (m³)
1974/02/06 | 20:40:00 | 1974/02/06 20:40 | 18.134 | 0.684 | 18.089 | 0.045 | 0 | 0 | 0 | 0
1974/02/06 | 21:00:00 | 1974/02/06 21:00 | 19.301 | 0.702 | 19.162 | 0.139 | 22461 | 22351 | 110 | 22351
1974/02/06 | 21:20:00 | 1974/02/06 21:20 | 19.259 | 0.701 | 19.025 | 0.234 | 23354 | 22912 | 224 | 45263
1974/02/06 | 21:40:00 | 1974/02/06 21:40 | 18.699 | 0.692 | 18.371 | 0.328 | 22775 | 22437 | 338 | 67700
1974/02/06 | 22:00:00 | 1974/02/06 22:00 | 18.531 | 0.69 | 18.111 | 0.42 | 22244 | 21889 | 449 | 89589
1974/02/06 | 22:20:00 | 1974/02/06 22:20 | 18.623 | 0.691 | 18.113 | 0.51 | 22293 | 21734 | 558 | 111323
1974/02/06 | 22:40:00 | 1974/02/06 22:40 | 18.716 | 0.693 | 18.115 | 0.601 | 22403 | 21737 | 667 | 133060
1974/02/06 | 23:00:00 | 1974/02/06 23:00 | 18.808 | 0.694 | 18.116 | 0.692 | 22514 | 21739 | 776 | 154799
1974/02/06 | 23:20:00 | 1974/02/06 23:20 | 18.852 | 0.695 | 18.069 | 0.783 | 22613 | 21711 | 885 | 176510
1974/02/06 | 23:40:00 | 1974/02/06 23:40 | 18.822 | 0.694 | 17.949 | 0.873 | 22604 | 21611 | 993 | 198121
1974/02/07 | 00:00:00 | 1974/02/07 00:00 | 18.793 | 0.694 | 17.83 | 0.963 | 22569 | 21468 | 1101 | 219589
1974/02/07 | 00:20:00 | 1974/02/07 00:20 | 18.763 | 0.693 | 17.711 | 1.052 | 22534 | 21325 | 1209 | 240914
1974/02/07 | 00:40:00 | 1974/02/07 00:40 | 18.734 | 0.693 | 17.594 | 1.14 | 22499 | 21183 | 1315 | 262097
1974/02/07 | 01:00:00 | 1974/02/07 01:00 | 18.705 | 0.693 | 17.477 | 1.228 | 22463 | 21042 | 1421 | 283139
1974/02/07 | 01:20:00 | 1974/02/07 01:20 | 18.675 | 0.692 | 17.36 | 1.315 | 22428 | 20902 | 1526 | 304041
1974/02/07 | 01:40:00 | 1974/02/07 01:40 | 18.646 | 0.692 | 17.244 | 1.402 | 22393 | 20762 | 1630 | 324803
1974/02/07 | 02:00:00 | 1974/02/07 02:00 | 18.617 | 0.691 | 17.129 | 1.488 | 22357 | 20624 | 1734 | 345427
1974/02/07 | 02:20:00 | 1974/02/07 02:20 | 18.587 | 0.691 | 17.013 | 1.574 | 22322 | 20485 | 1837 | 365912
1974/02/07 | 02:40:00 | 1974/02/07 02:40 | 18.558 | 0.69 | 16.899 | 1.659 | 22287 | 20347 | 1940 | 386259
1974/02/07 | 03:00:00 | 1974/02/07 03:00 | 18.528 | 0.69 | 16.785 | 1.743 | 22252 | 20210 | 2041 | 406469
1974/02/07 | 03:20:00 | 1974/02/07 03:20 | 18.499 | 0.689 | 16.672 | 1.827 | 22216 | 20074 | 2142 | 426543
1974/02/07 | 03:40:00 | 1974/02/07 03:40 | 18.548 | 0.69 | 16.637 | 1.911 | 22191 | 19986 | 2243 | 446529
1974/02/07 | 04:00:00 | 1974/02/07 04:00 | 18.908 | 0.696 | 16.913 | 1.995 | 22473 | 20130 | 2343 | 466659
1974/02/07 | 04:20:00 | 1974/02/07 04:20 | 19.403 | 0.703 | 17.323 | 2.08 | 22938 | 20542 | 2445 | 487201
1974/02/07 | 04:40:00 | 1974/02/07 04:40 | 20.098 | 0.713 | 17.929 | 2.169 | 23701 | 21151 | 2550 | 508352
1974/02/07 | 05:00:00 | 1974/02/07 05:00 | 20.794 | 0.724 | 18.534 | 2.26 | 24535 | 21878 | 2657 | 530230
1974/02/07 | 05:20:00 | 1974/02/07 05:20 | 21.49 | 0.734 | 19.135 | 2.355 | 25370 | 22602 | 2769 | 552832
1974/02/07 | 05:40:00 | 1974/02/07 05:40 | 22.185 | 0.744 | 19.733 | 2.452 | 26205 | 23321 | 2884 | 576153
1974/02/07 | 06:00:00 | 1974/02/07 06:00 | 24.044 | 0.767 | 21.489 | 2.555 | 27668 | 24733 | 3004 | 600886
1974/02/07 | 06:20:00 | 1974/02/07 06:20 | 26.033 | 0.791 | 23.365 | 2.668 | 30046 | 26912 | 3134 | 627798
1974/02/07 | 06:40:00 | 1974/02/07 06:40 | 28.021 | 0.816 | 25.231 | 2.79 | 32432 | 29158 | 3274 | 656956
1974/02/07 | 07:00:00 | 1974/02/07 07:00 | 30.009 | 0.84 | 27.088 | 2.921 | 34818 | 31392 | 3426 | 688348
1974/02/07 | 07:20:00 | 1974/02/07 07:20 | 30.762 | 0.848 | 27.704 | 3.058 | 36463 | 32875 | 3587 | 721223
1974/02/07 | 07:40:00 | 1974/02/07 07:40 | 32.894 | 0.869 | 29.692 | 3.202 | 37532 | 34438 | 3756 | 755661
1974/02/07 | 08:00:00 | 1974/02/07 08:00 | 40.541 | 0.94 | 37.172 | 3.369 | 44062 | 40118 | 3943 | 795779
1974/02/07 | 08:20:00 | 1974/02/07 08:20 | 47.747 | 1.007 | 44.174 | 3.573 | 53211 | 48807 | 4166 | 844586
1974/02/07 | 08:40:00 | 1974/02/07 08:40 | 50.977 | 1.032 | 47.175 | 3.802 | 59235 | 54809 | 4425 | 899395
1974/02/07 | 09:00:00 | 1974/02/07 09:00 | 54.208 | 1.057 | 50.162 | 4.046 | 63111 | 58402 | 4709 | 957797
1974/02/07 | 09:20:00 | 1974/02/07 09:20 | 58.933 | 1.09 | 54.624 | 4.309 | 67616 | 62872 | 5013 | 1020669
1974/02/07 | 09:40:00 | 1974/02/07 09:40 | 64.299 | 1.126 | 59.704 | 4.595 | 73939 | 68597 | 5342 | 1089266
1974/02/07 | 10:00:00 | 1974/02/07 10:00 | 69.665 | 1.163 | 64.758 | 4.907 | 80378 | 74677 | 5702 | 1163943
1974/02/07 | 10:20:00 | 1974/02/07 10:20 | 75.03 | 1.2 | 69.786 | 5.244 | 86817 | 80726 | 6091 | 1244669
1974/02/07 | 10:40:00 | 1974/02/07 10:40 | 76.306 | 1.209 | 70.709 | 5.597 | 92029 | 84297 | 6505 | 1328966
1974/02/07 | 11:00:00 | 1974/02/07 11:00 | 73.493 | 1.19 | 67.55 | 5.943 | 89879 | 82956 | 6924 | 1411922
1974/02/07 | 11:20:00 | 1974/02/07 11:20 | 70.679 | 1.171 | 64.405 | 6.274 | 86503 | 79173 | 7330 | 1491095
1974/02/07 | 11:40:00 | 1974/02/07 11:40 | 67.866 | 1.152 | 61.277 | 6.589 | 83127 | 75409 | 7718 | 1566504
1974/02/07 | 12:00:00 | 1974/02/07 12:00 | 65.052 | 1.133 | 58.164 | 6.888 | 79751 | 71665 | 8086 | 1638169
1974/02/07 | 12:20:00 | 1974/02/07 12:20 | 62.238 | 1.114 | 55.066 | 7.172 | 76374 | 67938 | 8436 | 1706107
1974/02/07 | 12:40:00 | 1974/02/07 12:40 | 60.082 | 1.1 | 52.64 | 7.442 | 73077 | 64624 | 8768 | 1770731
1974/02/07 | 13:00:00 | 1974/02/07 13:00 | 60.554 | 1.103 | 52.848 | 7.706 | 72382 | 63293 | 9089 | 1834024
1974/02/07 | 13:20:00 | 1974/02/07 13:20 | 61.026 | 1.106 | 53.054 | 7.972 | 72948 | 63541 | 9407 | 1897565
1974/02/07 | 13:40:00 | 1974/02/07 13:40 | 61.498 | 1.11 | 53.26 | 8.238 | 73514 | 63789 | 9726 | 1961354
1974/02/07 | 14:00:00 | 1974/02/07 14:00 | 61.97 | 1.113 | 53.464 | 8.506 | 74080 | 64035 | 10046 | 2025389
1974/02/07 | 14:20:00 | 1974/02/07 14:20 | 62.441 | 1.116 | 53.667 | 8.774 | 74647 | 64279 | 10368 | 2089668
1974/02/07 | 14:40:00 | 1974/02/07 14:40 | 62.548 | 1.117 | 53.505 | 9.043 | 75103 | 64303 | 10690 | 2153971
1974/02/07 | 15:00:00 | 1974/02/07 15:00 | 62.29 | 1.115 | 52.98 | 9.31 | 74903 | 63891 | 11011 | 2217862
1974/02/07 | 15:20:00 | 1974/02/07 15:20 | 62.032 | 1.113 | 52.458 | 9.574 | 74593 | 63263 | 11330 | 2281125
1974/02/07 | 15:40:00 | 1974/02/07 15:40 | 61.773 | 1.112 | 51.938 | 9.835 | 74283 | 62637 | 11646 | 2343762
1974/02/07 | 16:00:00 | 1974/02/07 16:00 | 61.515 | 1.11 | 51.42 | 10.095 | 73973 | 62015 | 11958 | 2405777
1974/02/07 | 16:20:00 | 1974/02/07 16:20 | 61.256 | 1.108 | 50.905 | 10.351 | 73663 | 61395 | 12267 | 2467172
1974/02/07 | 16:40:00 | 1974/02/07 16:40 | 60.998 | 1.106 | 50.393 | 10.605 | 73353 | 60779 | 12574 | 2527951
1974/02/07 | 17:00:00 | 1974/02/07 17:00 | 60.608 | 1.103 | 49.752 | 10.856 | 72971 | 60087 | 12876 | 2588038
1974/02/07 | 17:20:00 | 1974/02/07 17:20 | 60.203 | 1.1 | 49.099 | 11.104 | 72486 | 59311 | 13176 | 2647349
1974/02/07 | 17:40:00 | 1974/02/07 17:40 | 59.798 | 1.098 | 48.45 | 11.348 | 72001 | 58530 | 13471 | 2705879
1974/02/07 | 18:00:00 | 1974/02/07 18:00 | 59.393 | 1.095 | 47.804 | 11.589 | 71515 | 57752 | 13762 | 2763631
1974/02/07 | 18:20:00 | 1974/02/07 18:20 | 58.988 | 1.092 | 47.161 | 11.827 | 71029 | 56979 | 14050 | 2820610
1974/02/07 | 18:40:00 | 1974/02/07 18:40 | 58.583 | 1.089 | 46.521 | 12.062 | 70543 | 56209 | 14334 | 2876819
1974/02/07 | 19:00:00 | 1974/02/07 19:00 | 58.179 | 1.086 | 45.885 | 12.294 | 70057 | 55444 | 14614 | 2932263
1974/02/07 | 19:20:00 | 1974/02/07 19:20 | 57.645 | 1.082 | 45.123 | 12.522 | 69494 | 54605 | 14889 | 2986868
1974/02/07 | 19:40:00 | 1974/02/07 19:40 | 57.112 | 1.078 | 44.366 | 12.746 | 68855 | 53693 | 15161 | 3040561
1974/02/07 | 20:00:00 | 1974/02/07 20:00 | 56.579 | 1.074 | 43.612 | 12.967 | 68215 | 52787 | 15428 | 3093348
1974/02/07 | 20:20:00 | 1974/02/07 20:20 | 56.046 | 1.07 | 42.863 | 13.183 | 67575 | 51885 | 15690 | 3145233
1974/02/07 | 20:40:00 | 1974/02/07 20:40 | 55.513 | 1.066 | 42.117 | 13.396 | 66935 | 50988 | 15948 | 3196221
1974/02/07 | 21:00:00 | 1974/02/07 21:00 | 54.979 | 1.062 | 41.373 | 13.606 | 66295 | 50094 | 16201 | 3246315
1974/02/07 | 21:20:00 | 1974/02/07 21:20 | 54.446 | 1.058 | 40.635 | 13.811 | 65655 | 49205 | 16450 | 3295520
1974/02/07 | 21:40:00 | 1974/02/07 21:40 | 53.913 | 1.054 | 39.9 | 14.013 | 65016 | 48321 | 16694 | 3343841
1974/02/07 | 22:00:00 | 1974/02/07 22:00 | 53.38 | 1.05 | 39.169 | 14.211 | 64376 | 47441 | 16934 | 3391282
1974/02/07 | 22:20:00 | 1974/02/07 22:20 | 52.847 | 1.046 | 38.441 | 14.406 | 63736 | 46566 | 17170 | 3437848
1974/02/07 | 22:40:00 | 1974/02/07 22:40 | 52.314 | 1.042 | 37.718 | 14.596 | 63096 | 45695 | 17401 | 3483543
1974/02/07 | 23:00:00 | 1974/02/07 23:00 | 51.567 | 1.037 | 36.784 | 14.783 | 62341 | 44701 | 17628 | 3528244
1974/02/07 | 23:20:00 | 1974/02/07 23:20 | 50.797 | 1.03 | 35.832 | 14.965 | 61418 | 43569 | 17849 | 3571813
1974/02/07 | 23:40:00 | 1974/02/07 23:40 | 50.026 | 1.024 | 34.884 | 15.142 | 60494 | 42429 | 18065 | 3614242
1974/02/08 | 00:00:00 | 1974/02/08 00:00 | 49.256 | 1.018 | 33.941 | 15.315 | 59569 | 41295 | 18274 | 3655537
1974/02/08 | 00:20:00 | 1974/02/08 00:20 | 48.486 | 1.012 | 33.003 | 15.483 | 58645 | 40167 | 18479 | 3695704
1974/02/08 | 00:40:00 | 1974/02/08 00:40 | 47.715 | 1.006 | 32.069 | 15.646 | 57720 | 39044 | 18677 | 3734748
1974/02/08 | 01:00:00 | 1974/02/08 01:00 | 47.028 | 1.001 | 31.224 | 15.804 | 56811 | 37976 | 18870 | 3772724
1974/02/08 | 01:20:00 | 1974/02/08 01:20 | 46.535 | 0.997 | 30.576 | 15.959 | 56138 | 37080 | 19058 | 3809804
1974/02/08 | 01:40:00 | 1974/02/08 01:40 | 48.492 | 1.011 | 32.375 | 16.117 | 56722 | 37770 | 19246 | 3847574
1974/02/08 | 02:00:00 | 1974/02/08 02:00 | 51.061 | 1.03 | 34.776 | 16.285 | 59732 | 40290 | 19441 | 3887864
1974/02/08 | 02:20:00 | 1974/02/08 02:20 | 53.63 | 1.049 | 37.164 | 16.466 | 62814 | 43164 | 19651 | 3931028
1974/02/08 | 02:40:00 | 1974/02/08 02:40 | 56.199 | 1.067 | 39.541 | 16.658 | 65897 | 46023 | 19874 | 3977051
1974/02/08 | 03:00:00 | 1974/02/08 03:00 | 58.768 | 1.086 | 41.906 | 16.862 | 68980 | 48868 | 20112 | 4025919
1974/02/08 | 03:20:00 | 1974/02/08 03:20 | 61.337 | 1.105 | 44.259 | 17.078 | 72063 | 51699 | 20364 | 4077618
1974/02/08 | 03:40:00 | 1974/02/08 03:40 | 63.906 | 1.124 | 46.6 | 17.306 | 75146 | 54516 | 20630 | 4132134
1974/02/08 | 04:00:00 | 1974/02/08 04:00 | 66.475 | 1.142 | 48.93 | 17.545 | 78228 | 57318 | 20911 | 4189452
1974/02/08 | 04:20:00 | 1974/02/08 04:20 | 69.044 | 1.161 | 51.248 | 17.796 | 81311 | 60107 | 21205 | 4249559
1974/02/08 | 04:40:00 | 1974/02/08 04:40 | 70.335 | 1.17 | 52.279 | 18.056 | 83780 | 62116 | 21511 | 4311675
1974/02/08 | 05:00:00 | 1974/02/08 05:00 | 71.306 | 1.176 | 52.987 | 18.319 | 84984 | 63159 | 21825 | 4374834
1974/02/08 | 05:20:00 | 1974/02/08 05:20 | 72.277 | 1.183 | 53.69 | 18.587 | 86150 | 64006 | 22144 | 4438840
1974/02/08 | 05:40:00 | 1974/02/08 05:40 | 73.248 | 1.189 | 54.39 | 18.858 | 87315 | 64848 | 22467 | 4503688
1974/02/08 | 06:00:00 | 1974/02/08 06:00 | 74.219 | 1.195 | 55.087 | 19.132 | 88480 | 65686 | 22794 | 4569374
1974/02/08 | 06:20:00 | 1974/02/08 06:20 | 75.19 | 1.201 | 55.78 | 19.41 | 89646 | 66520 | 23125 | 4635894
1974/02/08 | 06:40:00 | 1974/02/08 06:40 | 76.162 | 1.208 | 56.471 | 19.691 | 90811 | 67350 | 23461 | 4703244
1974/02/08 | 07:00:00 | 1974/02/08 07:00 | 77.133 | 1.214 | 57.157 | 19.976 | 91977 | 68177 | 23800 | 4771421
1974/02/08 | 07:20:00 | 1974/02/08 07:20 | 78.104 | 1.22 | 57.84 | 20.264 | 93142 | 68998 | 24144 | 4840419
1974/02/08 | 07:40:00 | 1974/02/08 07:40 | 79.075 | 1.226 | 58.519 | 20.556 | 94308 | 69815 | 24492 | 4910234
1974/02/08 | 08:00:00 | 1974/02/08 08:00 | 100.217 | 1.342 | 79.316 | 20.901 | 102734 | 82701 | 24874 | 4992935
1974/02/08 | 08:20:00 | 1974/02/08 08:20 | 134.805 | 1.53 | 113.421 | 21.384 | 141013 | 115642 | 25371 | 5108577
1974/02/08 | 08:40:00 | 1974/02/08 08:40 | 149.577 | 1.602 | 127.589 | 21.988 | 173007 | 144605 | 26024 | 5253182
1974/02/08 | 09:00:00 | 1974/02/08 09:00 | 159.395 | 1.645 | 136.744 | 22.651 | 185383 | 158600 | 26784 | 5411782
1974/02/08 | 09:20:00 | 1974/02/08 09:20 | 165.327 | 1.67 | 141.978 | 23.349 | 195533 | 167233 | 27600 | 5579015
1974/02/08 | 09:40:00 | 1974/02/08 09:40 | 169.593 | 1.688 | 145.523 | 24.07 | 200952 | 172500 | 28452 | 5751515
1974/02/08 | 10:00:00 | 1974/02/08 10:00 | 171.821 | 1.697 | 147.018 | 24.803 | 205705 | 175524 | 29324 | 5927039
1974/02/08 | 10:20:00 | 1974/02/08 10:20 | 169.289 | 1.686 | 143.757 | 25.532 | 204666 | 174465 | 30201 | 5927039
1974/02/08 | 10:40:00 | 1974/02/08 10:40 | 166.758 | 1.676 | 140.514 | 26.244 | 201628 | 170562 | 31066 | 5927039
1974/02/08 | 11:00:00 | 1974/02/08 11:00 | 164.227 | 1.666 | 137.286 | 26.941 | 198591 | 166680 | 31911 | 5927039
1974/02/08 | 11:20:00 | 1974/02/08 11:20 | 161.696 | 1.655 | 134.075 | 27.621 | 195554 | 162817 | 32737 | 5927039
1974/02/08 | 11:40:00 | 1974/02/08 11:40 | 158.879 | 1.642 | 130.595 | 28.284 | 192430 | 158802 | 33543 | 5927039
1974/02/08 | 12:00:00 | 1974/02/08 12:00 | 155.776 | 1.626 | 126.847 | 28.929 | 188793 | 154465 | 34328 | 5927039
1974/02/08 | 12:20:00 | 1974/02/08 12:20 | 152.674 | 1.61 | 123.118 | 29.556 | 185070 | 149979 | 35091 | 5927039
1974/02/08 | 12:40:00 | 1974/02/08 12:40 | 149.571 | 1.594 | 119.407 | 30.164 | 181347 | 145515 | 35832 | 5927039
1974/02/08 | 13:00:00 | 1974/02/08 13:00 | 146.468 | 1.579 | 115.715 | 30.753 | 177624 | 141073 | 36550 | 5927039
1974/02/08 | 13:20:00 | 1974/02/08 13:20 | 143.366 | 1.563 | 112.042 | 31.324 | 173901 | 136654 | 37246 | 5927039
1974/02/08 | 13:40:00 | 1974/02/08 13:40 | 140.263 | 1.547 | 108.387 | 31.876 | 170178 | 132257 | 37920 | 5927039
1974/02/08 | 14:00:00 | 1974/02/08 14:00 | 137.161 | 1.531 | 104.751 | 32.41 | 166454 | 127882 | 38572 | 5927039
1974/02/08 | 14:20:00 | 1974/02/08 14:20 | 134.058 | 1.515 | 101.132 | 32.926 | 162731 | 123529 | 39202 | 5927039
1974/02/08 | 14:40:00 | 1974/02/08 14:40 | 130.956 | 1.499 | 97.532 | 33.424 | 159008 | 119198 | 39810 | 5927039
1974/02/08 | 15:00:00 | 1974/02/08 15:00 | 127.853 | 1.483 | 93.949 | 33.904 | 155285 | 114888 | 40397 | 5927039
1974/02/08 | 15:20:00 | 1974/02/08 15:20 | 124.75 | 1.467 | 90.384 | 34.366 | 151562 | 110600 | 40962 | 5927039
1974/02/08 | 15:40:00 | 1974/02/08 15:40 | 121.648 | 1.452 | 86.838 | 34.81 | 147839 | 106333 | 41506 | 5927039
1974/02/08 | 16:00:00 | 1974/02/08 16:00 | 118.545 | 1.436 | 83.308 | 35.237 | 144116 | 102088 | 42028 | 5927039
1974/02/08 | 16:20:00 | 1974/02/08 16:20 | 115.443 | 1.42 | 79.797 | 35.646 | 140393 | 97863 | 42529 | 5927039
1974/02/08 | 16:40:00 | 1974/02/08 16:40 | 112.34 | 1.404 | 76.303 | 36.037 | 136670 | 93660 | 43009 | 5927039
1974/02/08 | 17:00:00 | 1974/02/08 17:00 | 109.238 | 1.388 | 72.827 | 36.411 | 132947 | 89478 | 43468 | 5927039
1974/02/08 | 17:20:00 | 1974/02/08 17:20 | 106.135 | 1.372 | 69.368 | 36.767 | 129224 | 85317 | 43906 | 5927039
1974/02/08 | 17:40:00 | 1974/02/08 17:40 | 103.032 | 1.356 | 65.926 | 37.106 | 125501 | 81176 | 44324 | 5927039
1974/02/08 | 18:00:00 | 1974/02/08 18:00 | 99.93 | 1.34 | 62.502 | 37.428 | 121777 | 77057 | 44720 | 5927039
1974/02/08 | 18:20:00 | 1974/02/08 18:20 | 96.827 | 1.325 | 59.094 | 37.733 | 118054 | 72958 | 45096 | 5927039
1974/02/08 | 18:40:00 | 1974/02/08 18:40 | 93.725 | 1.309 | 55.705 | 38.02 | 114331 | 68879 | 45452 | 5927039
1974/02/08 | 19:00:00 | 1974/02/08 19:00 | 90.622 | 1.293 | 52.331 | 38.291 | 110608 | 64821 | 45787 | 5927039
1974/02/08 | 19:20:00 | 1974/02/08 19:20 | 87.52 | 1.277 | 48.975 | 38.545 | 106885 | 60784 | 46102 | 5927039
1974/02/08 | 19:40:00 | 1974/02/08 19:40 | 85.676 | 1.267 | 46.891 | 38.785 | 103540 | 57519 | 46398 | 5927039
1974/02/08 | 20:00:00 | 1974/02/08 20:00 | 85.09 | 1.264 | 46.072 | 39.018 | 102459 | 55777 | 46682 | 5927039
1974/02/08 | 20:20:00 | 1974/02/08 20:20 | 84.505 | 1.26 | 45.258 | 39.247 | 101757 | 54798 | 46959 | 5927039
1974/02/08 | 20:40:00 | 1974/02/08 20:40 | 83.919 | 1.256 | 44.447 | 39.472 | 101054 | 53823 | 47231 | 5927039
1974/02/08 | 21:00:00 | 1974/02/08 21:00 | 83.334 | 1.253 | 43.641 | 39.693 | 100352 | 52853 | 47499 | 5927039
1974/02/08 | 21:20:00 | 1974/02/08 21:20 | 82.748 | 1.249 | 42.838 | 39.91 | 99649 | 51888 | 47761 | 5927039
1974/02/08 | 21:40:00 | 1974/02/08 21:40 | 82.163 | 1.245 | 42.041 | 40.122 | 98947 | 50928 | 48019 | 5927039
1974/02/08 | 22:00:00 | 1974/02/08 22:00 | 81.577 | 1.242 | 41.246 | 40.331 | 98244 | 49972 | 48272 | 5927039
1974/02/08 | 22:20:00 | 1974/02/08 22:20 | 80.992 | 1.238 | 40.456 | 40.536 | 97541 | 49021 | 48520 | 5927039
1974/02/08 | 22:40:00 | 1974/02/08 22:40 | 80.406 | 1.235 | 39.669 | 40.737 | 96839 | 48075 | 48763 | 5927039
1974/02/08 | 23:00:00 | 1974/02/08 23:00 | 79.821 | 1.231 | 38.888 | 40.933 | 96136 | 47134 | 49002 | 5927039
1974/02/08 | 23:20:00 | 1974/02/08 23:20 | 79.235 | 1.227 | 38.109 | 41.126 | 95434 | 46198 | 49236 | 5927039
1974/02/08 | 23:40:00 | 1974/02/08 23:40 | 78.65 | 1.224 | 37.335 | 41.315 | 94731 | 45266 | 49465 | 5927039
1974/02/09 | 00:00:00 | 1974/02/09 00:00 | 78.064 | 1.22 | 36.563 | 41.501 | 94029 | 44339 | 49690 | 5927039
1974/02/09 | 00:20:00 | 1974/02/09 00:20 | 77.852 | 1.219 | 36.169 | 41.683 | 93416 | 43639 | 49910 | 5927039
1974/02/09 | 00:40:00 | 1974/02/09 00:40 | 78.2 | 1.221 | 36.335 | 41.865 | 93631 | 43503 | 50129 | 5927039
1974/02/09 | 01:00:00 | 1974/02/09 01:00 | 78.548 | 1.223 | 36.501 | 42.047 | 94048 | 43702 | 50347 | 5927039
1974/02/09 | 01:20:00 | 1974/02/09 01:20 | 78.895 | 1.225 | 36.664 | 42.231 | 94466 | 43899 | 50567 | 5927039
1974/02/09 | 01:40:00 | 1974/02/09 01:40 | 79.243 | 1.228 | 36.828 | 42.415 | 94883 | 44096 | 50787 | 5927039
1974/02/09 | 02:00:00 | 1974/02/09 02:00 | 79.591 | 1.23 | 36.991 | 42.6 | 95300 | 44292 | 51009 | 5927039
1974/02/09 | 02:20:00 | 1974/02/09 02:20 | 79.938 | 1.232 | 37.152 | 42.786 | 95717 | 44486 | 51231 | 5927039
1974/02/09 | 02:40:00 | 1974/02/09 02:40 | 80.286 | 1.234 | 37.314 | 42.972 | 96135 | 44680 | 51455 | 5927039
1974/02/09 | 03:00:00 | 1974/02/09 03:00 | 80.098 | 1.233 | 36.94 | 43.158 | 96359 | 44552 | 51678 | 5927039
1974/02/09 | 03:20:00 | 1974/02/09 03:20 | 79.552 | 1.229 | 36.21 | 43.342 | 95790 | 43890 | 51900 | 5927039
1974/02/09 | 03:40:00 | 1974/02/09 03:40 | 79.007 | 1.226 | 35.486 | 43.521 | 95135 | 43018 | 52118 | 5927039
1974/02/09 | 04:00:00 | 1974/02/09 04:00 | 78.461 | 1.222 | 34.764 | 43.697 | 94481 | 42149 | 52331 | 5927039
1974/02/09 | 04:20:00 | 1974/02/09 04:20 | 77.916 | 1.218 | 34.046 | 43.87 | 93826 | 41286 | 52540 | 5927039
1974/02/09 | 04:40:00 | 1974/02/09 04:40 | 77.37 | 1.215 | 33.331 | 44.039 | 93171 | 40426 | 52745 | 5927039
1974/02/09 | 05:00:00 | 1974/02/09 05:00 | 76.825 | 1.211 | 32.621 | 44.204 | 92517 | 39571 | 52946 | 5927039
1974/02/09 | 05:20:00 | 1974/02/09 05:20 | 76.279 | 1.207 | 31.913 | 44.366 | 91862 | 38720 | 53142 | 5927039
1974/02/09 | 05:40:00 | 1974/02/09 05:40 | 75.734 | 1.204 | 31.21 | 44.524 | 91208 | 37874 | 53334 | 5927039
1974/02/09 | 06:00:00 | 1974/02/09 06:00 | 75.188 | 1.2 | 30.509 | 44.679 | 90553 | 37032 | 53522 | 5927039
1974/02/09 | 06:20:00 | 1974/02/09 06:20 | 74.642 | 1.196 | 29.812 | 44.83 | 89898 | 36193 | 53705 | 5927039
1974/02/09 | 06:40:00 | 1974/02/09 06:40 | 74.097 | 1.193 | 29.119 | 44.978 | 89244 | 35359 | 53884 | 5927039
1974/02/09 | 07:00:00 | 1974/02/09 07:00 | 73.551 | 1.189 | 28.429 | 45.122 | 88589 | 34529 | 54060 | 5927039
1974/02/09 | 07:20:00 | 1974/02/09 07:20 | 73.006 | 1.185 | 27.743 | 45.263 | 87934 | 33704 | 54231 | 5927039
1974/02/09 | 07:40:00 | 1974/02/09 07:40 | 72.46 | 1.182 | 27.06 | 45.4 | 87280 | 32882 | 54398 | 5927039
1974/02/09 | 08:00:00 | 1974/02/09 08:00 | 71.915 | 1.178 | 26.381 | 45.534 | 86625 | 32065 | 54560 | 5927039
1974/02/09 | 08:20:00 | 1974/02/09 08:20 | 71.369 | 1.175 | 25.705 | 45.664 | 85970 | 31251 | 54719 | 5927039
1974/02/09 | 08:40:00 | 1974/02/09 08:40 | 70.824 | 1.171 | 25.032 | 45.792 | 85316 | 30442 | 54874 | 5927039
1974/02/09 | 09:00:00 | 1974/02/09 09:00 | 70.278 | 1.167 | 24.363 | 45.915 | 84661 | 29637 | 55024 | 5927039
1974/02/09 | 09:20:00 | 1974/02/09 09:20 | 69.733 | 1.164 | 23.697 | 46.036 | 84007 | 28836 | 55171 | 5927039
1974/02/09 | 09:40:00 | 1974/02/09 09:40 | 69.187 | 1.16 | 23.034 | 46.153 | 83352 | 28039 | 55313 | 5927039
1974/02/09 | 10:00:00 | 1974/02/09 10:00 | 68.642 | 1.156 | 22.375 | 46.267 | 82697 | 27246 | 55452 | 5927039
1974/02/09 | 10:20:00 | 1974/02/09 10:20 | 68.096 | 1.153 | 21.719 | 46.377 | 82043 | 26456 | 55586 | 5927039
1974/02/09 | 10:40:00 | 1974/02/09 10:40 | 67.551 | 1.149 | 21.066 | 46.485 | 81388 | 25671 | 55717 | 5927039
1974/02/09 | 11:00:00 | 1974/02/09 11:00 | 67.005 | 1.145 | 20.417 | 46.588 | 80733 | 24890 | 55844 | 5927039
1974/02/09 | 11:20:00 | 1974/02/09 11:20 | 66.46 | 1.142 | 19.771 | 46.689 | 80079 | 24112 | 55967 | 5927039
1974/02/09 | 11:40:00 | 1974/02/09 11:40 | 65.914 | 1.138 | 19.127 | 46.787 | 79424 | 23339 | 56086 | 5927039
1974/02/09 | 12:00:00 | 1974/02/09 12:00 | 65.368 | 1.135 | 18.487 | 46.881 | 78769 | 22569 | 56201 | 5927039
1974/02/09 | 12:20:00 | 1974/02/09 12:20 | 64.823 | 1.131 | 17.851 | 46.972 | 78115 | 21803 | 56312 | 5927039
1974/02/09 | 12:40:00 | 1974/02/09 12:40 | 64.277 | 1.127 | 17.217 | 47.06 | 77460 | 21041 | 56419 | 5927039
1974/02/09 | 13:00:00 | 1974/02/09 13:00 | 63.732 | 1.124 | 16.587 | 47.145 | 76806 | 20283 | 56523 | 5927039
1974/02/09 | 13:20:00 | 1974/02/09 13:20 | 63.186 | 1.12 | 15.96 | 47.226 | 76151 | 19528 | 56623 | 5927039
1974/02/09 | 13:40:00 | 1974/02/09 13:40 | 62.641 | 1.116 | 15.336 | 47.305 | 75496 | 18778 | 56719 | 5927039
1974/02/09 | 14:00:00 | 1974/02/09 14:00 | 62.095 | 1.113 | 14.715 | 47.38 | 74842 | 18031 | 56811 | 5927039
1974/02/09 | 14:20:00 | 1974/02/09 14:20 | 61.55 | 1.109 | 14.098 | 47.452 | 74187 | 17288 | 56899 | 5927039
1974/02/09 | 14:40:00 | 1974/02/09 14:40 | 61.004 | 1.105 | 13.483 | 47.521 | 73532 | 16548 | 56984 | 5927039
1974/02/09 | 15:00:00 | 1974/02/09 15:00 | 60.459 | 1.102 | 12.872 | 47.587 | 72878 | 15813 | 57065 | 5927039
1974/02/09 | 15:20:00 | 1974/02/09 15:20 | 59.913 | 1.098 | 12.263 | 47.65 | 72223 | 15081 | 57143 | 5927039
1974/02/09 | 15:40:00 | 1974/02/09 15:40 | 59.368 | 1.094 | 11.658 | 47.71 | 71568 | 14352 | 57216 | 5927039
1974/02/09 | 16:00:00 | 1974/02/09 16:00 | 59.045 | 1.092 | 11.277 | 47.768 | 70994 | 13761 | 57287 | 5927039
1974/02/09 | 16:20:00 | 1974/02/09 16:20 | 58.87 | 1.091 | 11.046 | 47.824 | 70749 | 13394 | 57355 | 5927039
1974/02/09 | 16:40:00 | 1974/02/09 16:40 | 58.696 | 1.09 | 10.817 | 47.879 | 70539 | 13118 | 57421 | 5927039
1974/02/09 | 17:00:00 | 1974/02/09 17:00 | 58.521 | 1.088 | 10.589 | 47.932 | 70330 | 12844 | 57486 | 5927039
1974/02/09 | 17:20:00 | 1974/02/09 17:20 | 58.346 | 1.087 | 10.361 | 47.985 | 70120 | 12570 | 57550 | 5927039
1974/02/09 | 17:40:00 | 1974/02/09 17:40 | 58.172 | 1.086 | 10.136 | 48.036 | 69911 | 12298 | 57612 | 5927039
1974/02/09 | 18:00:00 | 1974/02/09 18:00 | 57.997 | 1.084 | 9.911 | 48.086 | 69702 | 12028 | 57673 | 5927039
1974/02/09 | 18:20:00 | 1974/02/09 18:20 | 57.823 | 1.083 | 9.688 | 48.135 | 69492 | 11759 | 57733 | 5927039
1974/02/09 | 18:40:00 | 1974/02/09 18:40 | 57.648 | 1.082 | 9.465 | 48.183 | 69283 | 11491 | 57791 | 5927039
1974/02/09 | 19:00:00 | 1974/02/09 19:00 | 57.474 | 1.08 | 9.244 | 48.23 | 69073 | 11225 | 57848 | 5927039
1974/02/09 | 19:20:00 | 1974/02/09 19:20 | 57.299 | 1.079 | 9.023 | 48.276 | 68864 | 10960 | 57904 | 5927039
1974/02/09 | 19:40:00 | 1974/02/09 19:40 | 57.125 | 1.078 | 8.804 | 48.321 | 68654 | 10696 | 57958 | 5927039
1974/02/09 | 20:00:00 | 1974/02/09 20:00 | 56.95 | 1.076 | 8.586 | 48.364 | 68445 | 10434 | 58011 | 5927039
1974/02/09 | 20:20:00 | 1974/02/09 20:20 | 56.775 | 1.075 | 8.368 | 48.407 | 68235 | 10172 | 58063 | 5927039
1974/02/09 | 20:40:00 | 1974/02/09 20:40 | 56.601 | 1.074 | 8.153 | 48.448 | 68026 | 9913 | 58113 | 5927039
1974/02/09 | 21:00:00 | 1974/02/09 21:00 | 56.426 | 1.072 | 7.937 | 48.489 | 67816 | 9654 | 58162 | 5927039
1974/02/09 | 21:20:00 | 1974/02/09 21:20 | 56.252 | 1.071 | 7.724 | 48.528 | 67607 | 9397 | 58210 | 5927039
1974/02/09 | 21:40:00 | 1974/02/09 21:40 | 56.077 | 1.07 | 7.511 | 48.566 | 67397 | 9141 | 58256 | 5927039
1974/02/09 | 22:00:00 | 1974/02/09 22:00 | 55.903 | 1.068 | 7.3 | 48.603 | 67188 | 8887 | 58301 | 5927039
1974/02/09 | 22:20:00 | 1974/02/09 22:20 | 55.728 | 1.067 | 7.089 | 48.639 | 66978 | 8633 | 58345 | 5927039
1974/02/09 | 22:40:00 | 1974/02/09 22:40 | 55.553 | 1.066 | 6.879 | 48.674 | 66769 | 8381 | 58388 | 5927039
1974/02/09 | 23:00:00 | 1974/02/09 23:00 | 55.379 | 1.064 | 6.671 | 48.708 | 66559 | 8130 | 58429 | 5927039
1974/02/09 | 23:20:00 | 1974/02/09 23:20 | 55.204 | 1.063 | 6.463 | 48.741 | 66350 | 7880 | 58470 | 5927039
1974/02/09 | 23:40:00 | 1974/02/09 23:40 | 55.03 | 1.062 | 6.257 | 48.773 | 66140 | 7632 | 58508 | 5927039
1974/02/10 | 00:00:00 | 1974/02/10 00:00 | 54.855 | 1.06 | 6.051 | 48.804 | 65931 | 7385 | 58546 | 5927039
1974/02/10 | 00:20:00 | 1974/02/10 00:20 | 54.681 | 1.059 | 5.847 | 48.834 | 65722 | 7139 | 58582 | 5927039
1974/02/10 | 00:40:00 | 1974/02/10 00:40 | 54.506 | 1.058 | 5.644 | 48.862 | 65512 | 6895 | 58618 | 5927039
1974/02/10 | 01:00:00 | 1974/02/10 01:00 | 54.332 | 1.056 | 5.442 | 48.89 | 65303 | 6651 | 58652 | 5927039
1974/02/10 | 01:20:00 | 1974/02/10 01:20 | 54.157 | 1.055 | 5.24 | 48.917 | 65093 | 6409 | 58684 | 5927039
1974/02/10 | 01:40:00 | 1974/02/10 01:40 | 53.982 | 1.054 | 5.039 | 48.943 | 64884 | 6168 | 58716 | 5927039
1974/02/10 | 02:00:00 | 1974/02/10 02:00 | 53.808 | 1.052 | 4.841 | 48.967 | 64674 | 5928 | 58746 | 5927039
1974/02/10 | 02:20:00 | 1974/02/10 02:20 | 53.633 | 1.051 | 4.642 | 48.991 | 64465 | 5689 | 58775 | 5927039
1974/02/10 | 02:40:00 | 1974/02/10 02:40 | 53.459 | 1.05 | 4.445 | 49.014 | 64255 | 5452 | 58803 | 5927039
1974/02/10 | 03:00:00 | 1974/02/10 03:00 | 53.284 | 1.048 | 4.248 | 49.036 | 64046 | 5216 | 58830 | 5927039
1974/02/10 | 03:20:00 | 1974/02/10 03:20 | 53.11 | 1.047 | 4.053 | 49.057 | 63836 | 4981 | 58855 | 5927039
1974/02/10 | 03:40:00 | 1974/02/10 03:40 | 52.935 | 1.046 | 3.859 | 49.076 | 63627 | 4747 | 58880 | 5927039
1974/02/10 | 04:00:00 | 1974/02/10 04:00 | 52.761 | 1.044 | 3.666 | 49.095 | 63417 | 4515 | 58903 | 5927039
1974/02/10 | 04:20:00 | 1974/02/10 04:20 | 52.586 | 1.043 | 3.473 | 49.113 | 63208 | 4283 | 58925 | 5927039
1974/02/10 | 04:40:00 | 1974/02/10 04:40 | 52.411 | 1.042 | 3.281 | 49.13 | 62998 | 4052 | 58946 | 5927039
1974/02/10 | 05:00:00 | 1974/02/10 05:00 | 52.237 | 1.04 | 3.091 | 49.146 | 62789 | 3823 | 58966 | 5927039
1974/02/10 | 05:20:00 | 1974/02/10 05:20 | 52.062 | 1.039 | 2.901 | 49.161 | 62579 | 3595 | 58984 | 5927039
1974/02/10 | 05:40:00 | 1974/02/10 05:40 | 51.888 | 1.038 | 2.713 | 49.175 | 62370 | 3368 | 59002 | 5927039
1974/02/10 | 06:00:00 | 1974/02/10 06:00 | 51.713 | 1.036 | 2.525 | 49.188 | 62161 | 3142 | 59018 | 5927039
1974/02/10 | 06:20:00 | 1974/02/10 06:20 | 51.539 | 1.035 | 2.338 | 49.201 | 61951 | 2918 | 59033 | 5927039
1974/02/10 | 06:40:00 | 1974/02/10 06:40 | 51.364 | 1.034 | 2.152 | 49.212 | 61742 | 2694 | 59047 | 5927039
1974/02/10 | 07:00:00 | 1974/02/10 07:00 | 51.189 | 1.032 | 1.967 | 49.222 | 61532 | 2471 | 59060 | 5927039
1974/02/10 | 07:20:00 | 1974/02/10 07:20 | 51.015 | 1.031 | 1.784 | 49.231 | 61323 | 2250 | 59072 | 5927039
1974/02/10 | 07:40:00 | 1974/02/10 07:40 | 50.84 | 1.03 | 1.6 | 49.24 | 61113 | 2030 | 59083 | 5927039
1974/02/10 | 08:00:00 | 1974/02/10 08:00 | 50.666 | 1.028 | 1.418 | 49.248 | 60904 | 1811 | 59092 | 5927039
1974/02/10 | 08:20:00 | 1974/02/10 08:20 | 50.491 | 1.027 | 1.237 | 49.254 | 60694 | 1593 | 59101 | 5927039
1974/02/10 | 08:40:00 | 1974/02/10 08:40 | 50.317 | 1.026 | 1.057 | 49.26 | 60485 | 1376 | 59108 | 5927039
1974/02/10 | 09:00:00 | 1974/02/10 09:00 | 50.142 | 1.024 | 0.877 | 49.265 | 60275 | 1161 | 59115 | 5927039
1974/02/10 | 09:20:00 | 1974/02/10 09:20 | 49.968 | 1.023 | 0.699 | 49.269 | 60066 | 946 | 59120 | 5927039
1974/02/10 | 09:40:00 | 1974/02/10 09:40 | 49.793 | 1.022 | 0.521 | 49.272 | 59856 | 732 | 59124 | 5927039
1974/02/10 | 10:00:00 | 1974/02/10 10:00 | 49.618 | 1.021 | 0.344 | 49.274 | 59647 | 519 | 59127 | 5927039
1974/02/10 | 10:20:00 | 1974/02/10 10:20 | 49.444 | 1.019 | 0.169 | 49.275 | 59437 | 308 | 59130 | 5927039
1974/02/10 | 10:40:00 | 1974/02/10 10:40 | 49.269 | 1.018 | 0 | 49.269 | 59228 | 101 | 59127 | 5927039
1974/02/10 | 11:00:00 | 1974/02/10 11:00 | 49.095 | 1.017 | 0 | 49.095 | 59018 | 0 | 59018 | 5927039
1974/02/10 | 11:20:00 | 1974/02/10 11:20 | 48.92 | 1.015 | 0 | 48.92 | 58809 | 0 | 58809 | 5927039
1974/02/10 | 11:40:00 | 1974/02/10 11:40 | 48.746 | 1.014 | 0 | 48.746 | 58599 | 0 | 58600 | 5927039
1974/02/10 | 12:00:00 | 1974/02/10 12:00 | 48.571 | 1.013 | 0 | 48.571 | 58390 | 0 | 58390 | 5927039
1974/02/10 | 12:20:00 | 1974/02/10 12:20 | 48.397 | 1.011 | 0 | 48.397 | 58181 | 0 | 58181 | 5927039
1974/02/10 | 12:40:00 | 1974/02/10 12:40 | 48.222 | 1.01 | 0 | 48.222 | 57971 | 0 | 57971 | 5927039
1974/02/10 | 13:00:00 | 1974/02/10 13:00 | 48.047 | 1.009 | 0 | 48.047 | 57762 | 0 | 57761 | 5927039
1974/02/10 | 13:20:00 | 1974/02/10 13:20 | 47.873 | 1.007 | 0 | 47.873 | 57552 | 0 | 57552 | 5927039
1974/02/10 | 13:40:00 | 1974/02/10 13:40 | 47.698 | 1.006 | 0 | 47.698 | 57343 | 0 | 57343 | 5927039
1974/02/10 | 14:00:00 | 1974/02/10 14:00 | 47.524 | 1.005 | 0 | 47.524 | 57133 | 0 | 57133 | 5927039
1974/02/10 | 14:20:00 | 1974/02/10 14:20 | 47.349 | 1.003 | 0 | 47.349 | 56924 | 0 | 56924 | 5927039
1974/02/10 | 14:40:00 | 1974/02/10 14:40 | 47.175 | 1.002 | 0 | 47.175 | 56714 | 0 | 56714 | 5927039
1974/02/10 | 15:00:00 | 1974/02/10 15:00 | 47.003 | 1.001 | 0 | 47.003 | 56505 | 0 | 56507 | 5927039
1974/02/10 | 15:20:00 | 1974/02/10 15:20 | 46.836 | 0.999 | 0 | 46.836 | 56303 | 0 | 56303 | 5927039
1974/02/10 | 15:40:00 | 1974/02/10 15:40 | 46.67 | 0.998 | 0 | 46.67 | 56104 | 0 | 56104 | 5927039
1974/02/10 | 16:00:00 | 1974/02/10 16:00 | 46.504 | 0.996 | 0 | 46.504 | 55904 | 0 | 55904 | 5927039
1974/02/10 | 16:20:00 | 1974/02/10 16:20 | 46.337 | 0.995 | 0 | 46.337 | 55705 | 0 | 55705 | 5927039
1974/02/10 | 16:40:00 | 1974/02/10 16:40 | 46.171 | 0.993 | 0 | 46.171 | 55505 | 0 | 55505 | 5927039
1974/02/10 | 17:00:00 | 1974/02/10 17:00 | 46.005 | 0.992 | 0 | 46.005 | 55305 | 0 | 55306 | 5927039
1974/02/10 | 17:20:00 | 1974/02/10 17:20 | 45.838 | 0.991 | 0 | 45.838 | 55106 | 0 | 55106 | 5927039
1974/02/10 | 17:40:00 | 1974/02/10 17:40 | 45.672 | 0.989 | 0 | 45.672 | 54906 | 0 | 54906 | 5927039
1974/02/10 | 18:00:00 | 1974/02/10 18:00 | 45.506 | 0.988 | 0 | 45.506 | 54707 | 0 | 54707 | 5927039
1974/02/10 | 18:20:00 | 1974/02/10 18:20 | 45.339 | 0.986 | 0 | 45.339 | 54507 | 0 | 54507 | 5927039
1974/02/10 | 18:40:00 | 1974/02/10 18:40 | 45.173 | 0.985 | 0 | 45.173 | 54308 | 0 | 54307 | 5927039
1974/02/10 | 19:00:00 | 1974/02/10 19:00 | 45.007 | 0.984 | 0 | 45.007 | 54108 | 0 | 54108 | 5927039
1974/02/10 | 19:20:00 | 1974/02/10 19:20 | 44.841 | 0.982 | 0 | 44.841 | 53908 | 0 | 53909 | 5927039
1974/02/10 | 19:40:00 | 1974/02/10 19:40 | 44.674 | 0.981 | 0 | 44.674 | 53709 | 0 | 53709 | 5927039
1974/02/10 | 20:00:00 | 1974/02/10 20:00 | 44.508 | 0.979 | 0 | 44.508 | 53509 | 0 | 53509 | 5927039
1974/02/10 | 20:20:00 | 1974/02/10 20:20 | 44.342 | 0.978 | 0 | 44.342 | 53310 | 0 | 53310 | 5927039
1974/02/10 | 20:40:00 | 1974/02/10 20:40 | 44.175 | 0.976 | 0 | 44.175 | 53110 | 0 | 53110 | 5927039
1974/02/10 | 21:00:00 | 1974/02/10 21:00 | 44.009 | 0.975 | 0 | 44.009 | 52911 | 0 | 52910 | 5927039
1974/02/10 | 21:20:00 | 1974/02/10 21:20 | 43.843 | 0.974 | 0 | 43.843 | 52711 | 0 | 52711 | 5927039
1974/02/10 | 21:40:00 | 1974/02/10 21:40 | 43.676 | 0.972 | 0 | 43.676 | 52511 | 0 | 52511 | 5927039
1974/02/10 | 22:00:00 | 1974/02/10 22:00 | 43.51 | 0.971 | 0 | 43.51 | 52312 | 0 | 52312 | 5927039
1974/02/10 | 22:20:00 | 1974/02/10 22:20 | 43.344 | 0.969 | 0 | 43.344 | 52112 | 0 | 52112 | 5927039
1974/02/10 | 22:40:00 | 1974/02/10 22:40 | 43.177 | 0.968 | 0 | 43.177 | 51913 | 0 | 51913 | 5927039
1974/02/10 | 23:00:00 | 1974/02/10 23:00 | 43.011 | 0.967 | 0 | 43.011 | 51713 | 0 | 51713 | 5927039
1974/02/10 | 23:20:00 | 1974/02/10 23:20 | 42.845 | 0.965 | 0 | 42.845 | 51514 | 0 | 51514 | 5927039
1974/02/10 | 23:40:00 | 1974/02/10 23:40 | 42.679 | 0.964 | 0 | 42.679 | 51314 | 0 | 51314 | 5927039
1974/02/11 | 00:00:00 | 1974/02/11 00:00 | 42.512 | 0.962 | 0 | 42.512 | 51114 | 0 | 51115 | 5927039
1974/02/11 | 00:20:00 | 1974/02/11 00:20 | 42.346 | 0.961 | 0 | 42.346 | 50915 | 0 | 50915 | 5927039
1974/02/11 | 00:40:00 | 1974/02/11 00:40 | 42.18 | 0.959 | 0 | 42.18 | 50715 | 0 | 50716 | 5927039
1974/02/11 | 01:00:00 | 1974/02/11 01:00 | 42.013 | 0.958 | 0 | 42.013 | 50516 | 0 | 50516 | 5927039
1974/02/11 | 01:20:00 | 1974/02/11 01:20 | 41.847 | 0.957 | 0 | 41.847 | 50316 | 0 | 50316 | 5927039
1974/02/11 | 01:40:00 | 1974/02/11 01:40 | 41.681 | 0.955 | 0 | 41.681 | 50117 | 0 | 50117 | 5927039
1974/02/11 | 02:00:00 | 1974/02/11 02:00 | 41.514 | 0.954 | 0 | 41.514 | 49917 | 0 | 49917 | 5927039
1974/02/11 | 02:20:00 | 1974/02/11 02:20 | 41.348 | 0.952 | 0 | 41.348 | 49717 | 0 | 49717 | 5927039
1974/02/11 | 02:40:00 | 1974/02/11 02:40 | 41.182 | 0.951 | 0 | 41.182 | 49518 | 0 | 49518 | 5927039
1974/02/11 | 03:00:00 | 1974/02/11 03:00 | 41.015 | 0.949 | 0 | 41.015 | 49318 | 0 | 49318 | 5927039
1974/02/11 | 03:20:00 | 1974/02/11 03:20 | 40.849 | 0.948 | 0 | 40.849 | 49119 | 0 | 49118 | 5927039
1974/02/11 | 03:40:00 | 1974/02/11 03:40 | 40.683 | 0.947 | 0 | 40.683 | 48919 | 0 | 48919 | 5927039
1974/02/11 | 04:00:00 | 1974/02/11 04:00 | 40.517 | 0.945 | 0 | 40.517 | 48720 | 0 | 48720 | 5927039
1974/02/11 | 04:20:00 | 1974/02/11 04:20 | 40.35 | 0.944 | 0 | 40.35 | 48520 | 0 | 48520 | 5927039
1974/02/11 | 04:40:00 | 1974/02/11 04:40 | 40.184 | 0.942 | 0 | 40.184 | 48320 | 0 | 48320 | 5927039
1974/02/11 | 05:00:00 | 1974/02/11 05:00 | 40.018 | 0.941 | 0 | 40.018 | 48121 | 0 | 48121 | 5927039
1974/02/11 | 05:20:00 | 1974/02/11 05:20 | 39.851 | 0.94 | 0 | 39.851 | 47921 | 0 | 47921 | 5927039
1974/02/11 | 05:40:00 | 1974/02/11 05:40 | 39.685 | 0.938 | 0 | 39.685 | 47722 | 0 | 47722 | 5927039
1974/02/11 | 06:00:00 | 1974/02/11 06:00 | 39.519 | 0.937 | 0 | 39.519 | 47522 | 0 | 47522 | 5927039
1974/02/11 | 06:20:00 | 1974/02/11 06:20 | 39.352 | 0.935 | 0 | 39.352 | 47323 | 0 | 47323 | 5927039
1974/02/11 | 06:40:00 | 1974/02/11 06:40 | 39.186 | 0.934 | 0 | 39.186 | 47123 | 0 | 47123 | 5927039
1974/02/11 | 07:00:00 | 1974/02/11 07:00 | 39.02 | 0.932 | 0 | 39.02 | 46923 | 0 | 46924 | 5927039
1974/02/11 | 07:20:00 | 1974/02/11 07:20 | 38.904 | 0.931 | 0 | 38.904 | 46745 | 0 | 46754 | 5927039
1974/02/11 | 07:40:00 | 1974/02/11 07:40 | 38.811 | 0.93 | 0 | 38.811 | 46629 | 0 | 46629 | 5927039
1974/02/11 | 08:00:00 | 1974/02/11 08:00 | 38.717 | 0.93 | 0 | 38.717 | 46517 | 0 | 46517 | 5927039
1974/02/11 | 08:20:00 | 1974/02/11 08:20 | 38.623 | 0.929 | 0 | 38.623 | 46404 | 0 | 46404 | 5927039
1974/02/11 | 08:40:00 | 1974/02/11 08:40 | 38.53 | 0.928 | 0 | 38.53 | 46292 | 0 | 46292 | 5927039
1974/02/11 | 09:00:00 | 1974/02/11 09:00 | 38.436 | 0.927 | 0 | 38.436 | 46180 | 0 | 46180 | 5927039
1974/02/11 | 09:20:00 | 1974/02/11 09:20 | 38.342 | 0.926 | 0 | 38.342 | 46067 | 0 | 46067 | 5927039
1974/02/11 | 09:40:00 | 1974/02/11 09:40 | 38.249 | 0.925 | 0 | 38.249 | 45955 | 0 | 45955 | 5927039
1974/02/11 | 10:00:00 | 1974/02/11 10:00 | 38.155 | 0.924 | 0 | 38.155 | 45842 | 0 | 45842 | 5927039
1974/02/11 | 10:20:00 | 1974/02/11 10:20 | 38.062 | 0.923 | 0 | 38.062 | 45730 | 0 | 45730 | 5927039
1974/02/11 | 10:40:00 | 1974/02/11 10:40 | 37.968 | 0.922 | 0 | 37.968 | 45618 | 0 | 45618 | 5927039
1974/02/11 | 11:00:00 | 1974/02/11 11:00 | 37.874 | 0.922 | 0 | 37.874 | 45505 | 0 | 45505 | 5927039
1974/02/11 | 11:20:00 | 1974/02/11 11:20 | 37.781 | 0.921 | 0 | 37.781 | 45393 | 0 | 45393 | 5927039
1974/02/11 | 11:40:00 | 1974/02/11 11:40 | 37.687 | 0.92 | 0 | 37.687 | 45281 | 0 | 45281 | 5927039
1974/02/11 | 12:00:00 | 1974/02/11 12:00 | 37.593 | 0.919 | 0 | 37.593 | 45168 | 0 | 45168 | 5927039
1974/02/11 | 12:20:00 | 1974/02/11 12:20 | 37.5 | 0.918 | 0 | 37.5 | 45056 | 0 | 45056 | 5927039
1974/02/11 | 12:40:00 | 1974/02/11 12:40 | 37.406 | 0.917 | 0 | 37.406 | 44944 | 0 | 44944 | 5927039
1974/02/11 | 13:00:00 | 1974/02/11 13:00 | 37.312 | 0.916 | 0 | 37.312 | 44831 | 0 | 44831 | 5927039
1974/02/11 | 13:20:00 | 1974/02/11 13:20 | 37.219 | 0.915 | 0 | 37.219 | 44719 | 0 | 44719 | 5927039
1974/02/11 | 13:40:00 | 1974/02/11 13:40 | 37.125 | 0.914 | 0 | 37.125 | 44606 | 0 | 44606 | 5927039
1974/02/11 | 14:00:00 | 1974/02/11 14:00 | 37.032 | 0.914 | 0 | 37.032 | 44494 | 0 | 44494 | 5927039
1974/02/11 | 14:20:00 | 1974/02/11 14:20 | 36.938 | 0.913 | 0 | 36.938 | 44382 | 0 | 44382 | 5927039
1974/02/11 | 14:40:00 | 1974/02/11 14:40 | 36.844 | 0.912 | 0 | 36.844 | 44269 | 0 | 44269 | 5927039
1974/02/11 | 15:00:00 | 1974/02/11 15:00 | 36.751 | 0.911 | 0 | 36.751 | 44157 | 0 | 44157 | 5927039
1974/02/11 | 15:20:00 | 1974/02/11 15:20 | 36.657 | 0.91 | 0 | 36.657 | 44045 | 0 | 44045 | 5927039
1974/02/11 | 15:40:00 | 1974/02/11 15:40 | 36.563 | 0.909 | 0 | 36.563 | 43932 | 0 | 43932 | 5927039
1974/02/11 | 16:00:00 | 1974/02/11 16:00 | 36.47 | 0.908 | 0 | 36.47 | 43820 | 0 | 43820 | 5927039
1974/02/11 | 16:20:00 | 1974/02/11 16:20 | 36.376 | 0.907 | 0 | 36.376 | 43708 | 0 | 43708 | 5927039
1974/02/11 | 16:40:00 | 1974/02/11 16:40 | 36.282 | 0.906 | 0 | 36.282 | 43595 | 0 | 43595 | 5927039
1974/02/11 | 17:00:00 | 1974/02/11 17:00 | 36.189 | 0.905 | 0 | 36.189 | 43483 | 0 | 43483 | 5927039
1974/02/11 | 17:20:00 | 1974/02/11 17:20 | 36.095 | 0.905 | 0 | 36.095 | 43370 | 0 | 43370 | 5927039
1974/02/11 | 17:40:00 | 1974/02/11 17:40 | 36.002 | 0.904 | 0 | 36.002 | 43258 | 0 | 43258 | 5927039
1974/02/11 | 18:00:00 | 1974/02/11 18:00 | 35.908 | 0.903 | 0 | 35.908 | 43146 | 0 | 43146 | 5927039
1974/02/11 | 18:20:00 | 1974/02/11 18:20 | 35.813 | 0.902 | 0 | 35.813 | 43033 | 0 | 43033 | 5927039
1974/02/11 | 18:40:00 | 1974/02/11 18:40 | 35.702 | 0.901 | 0 | 35.702 | 42909 | 0 | 42909 | 5927039
1974/02/11 | 19:00:00 | 1974/02/11 19:00 | 35.592 | 0.9 | 0 | 35.592 | 42776 | 0 | 42776 | 5927039
1974/02/11 | 19:20:00 | 1974/02/11 19:20 | 35.481 | 0.898 | 0 | 35.481 | 42644 | 0 | 42644 | 5927039
1974/02/11 | 19:40:00 | 1974/02/11 19:40 | 35.371 | 0.897 | 0 | 35.371 | 42512 | 0 | 42511 | 5927039
1974/02/11 | 20:00:00 | 1974/02/11 20:00 | 35.261 | 0.896 | 0 | 35.261 | 42379 | 0 | 42379 | 5927039
1974/02/11 | 20:20:00 | 1974/02/11 20:20 | 35.15 | 0.895 | 0 | 35.15 | 42247 | 0 | 42247 | 5927039
1974/02/11 | 20:40:00 | 1974/02/11 20:40 | 35.04 | 0.894 | 0 | 35.04 | 42114 | 0 | 42114 | 5927039
1974/02/11 | 21:00:00 | 1974/02/11 21:00 | 34.93 | 0.893 | 0 | 34.93 | 41982 | 0 | 41982 | 5927039
1974/02/11 | 21:20:00 | 1974/02/11 21:20 | 34.819 | 0.892 | 0 | 34.819 | 41849 | 0 | 41849 | 5927039
1974/02/11 | 21:40:00 | 1974/02/11 21:40 | 34.709 | 0.89 | 0 | 34.709 | 41717 | 0 | 41717 | 5927039
1974/02/11 | 22:00:00 | 1974/02/11 22:00 | 34.598 | 0.889 | 0 | 34.598 | 41584 | 0 | 41584 | 5927039
1974/02/11 | 22:20:00 | 1974/02/11 22:20 | 34.488 | 0.888 | 0 | 34.488 | 41452 | 0 | 41452 | 5927039
1974/02/11 | 22:40:00 | 1974/02/11 22:40 | 34.378 | 0.887 | 0 | 34.378 | 41319 | 0 | 41320 | 5927039
1974/02/11 | 23:00:00 | 1974/02/11 23:00 | 34.267 | 0.886 | 0 | 34.267 | 41187 | 0 | 41187 | 5927039
1974/02/11 | 23:20:00 | 1974/02/11 23:20 | 34.157 | 0.885 | 0 | 34.157 | 41055 | 0 | 41054 | 5927039
1974/02/11 | 23:40:00 | 1974/02/11 23:40 | 34.047 | 0.884 | 0 | 34.047 | 40922 | 0 | 40922 | 5927039
1974/02/12 | 00:00:00 | 1974/02/12 00:00 | 33.936 | 0.882 | 0 | 33.936 | 40790 | 0 | 40790 | 5927039
1974/02/12 | 00:20:00 | 1974/02/12 00:20 | 33.826 | 0.881 | 0 | 33.826 | 40657 | 0 | 40657 | 5927039
1974/02/12 | 00:40:00 | 1974/02/12 00:40 | 33.715 | 0.88 | 0 | 33.715 | 40525 | 0 | 40525 | 5927039
1974/02/12 | 01:00:00 | 1974/02/12 01:00 | 33.605 | 0.879 | 0 | 33.605 | 40392 | 0 | 40392 | 5927039
1974/02/12 | 01:20:00 | 1974/02/12 01:20 | 33.495 | 0.878 | 0 | 33.495 | 40260 | 0 | 40260 | 5927039
1974/02/12 | 01:40:00 | 1974/02/12 01:40 | 33.397 | 0.877 | 0 | 33.397 | 40129 | 0 | 40135 | 5927039
1974/02/12 | 02:00:00 | 1974/02/12 02:00 | 33.35 | 0.876 | 0 | 33.35 | 40048 | 0 | 40048 | 5927039
1974/02/12 | 02:20:00 | 1974/02/12 02:20 | 33.303 | 0.876 | 0 | 33.303 | 39991 | 0 | 39992 | 5927039
1974/02/12 | 02:40:00 | 1974/02/12 02:40 | 33.255 | 0.875 | 0 | 33.255 | 39935 | 0 | 39935 | 5927039
1974/02/12 | 03:00:00 | 1974/02/12 03:00 | 33.208 | 0.875 | 0 | 33.208 | 39878 | 0 | 39878 | 5927039
1974/02/12 | 03:20:00 | 1974/02/12 03:20 | 33.161 | 0.874 | 0 | 33.161 | 39822 | 0 | 39821 | 5927039
1974/02/12 | 03:40:00 | 1974/02/12 03:40 | 33.114 | 0.874 | 0 | 33.114 | 39765 | 0 | 39765 | 5927039
1974/02/12 | 04:00:00 | 1974/02/12 04:00 | 33.067 | 0.873 | 0 | 33.067 | 39709 | 0 | 39709 | 5927039
1974/02/12 | 04:20:00 | 1974/02/12 04:20 | 33.02 | 0.873 | 0 | 33.02 | 39652 | 0 | 39652 | 5927039
1974/02/12 | 04:40:00 | 1974/02/12 04:40 | 32.973 | 0.872 | 0 | 32.973 | 39595 | 0 | 39596 | 5927039
1974/02/12 | 05:00:00 | 1974/02/12 05:00 | 32.925 | 0.872 | 0 | 32.925 | 39539 | 0 | 39539 | 5927039
1974/02/12 | 05:20:00 | 1974/02/12 05:20 | 32.878 | 0.871 | 0 | 32.878 | 39482 | 0 | 39482 | 5927039
1974/02/12 | 05:40:00 | 1974/02/12 05:40 | 32.831 | 0.871 | 0 | 32.831 | 39426 | 0 | 39425 | 5927039
1974/02/12 | 06:00:00 | 1974/02/12 06:00 | 32.784 | 0.87 | 0 | 32.784 | 39369 | 0 | 39369 | 5927039
1974/02/12 | 06:20:00 | 1974/02/12 06:20 | 32.737 | 0.87 | 0 | 32.737 | 39312 | 0 | 39313 | 5927039
1974/02/12 | 06:40:00 | 1974/02/12 06:40 | 32.69 | 0.869 | 0 | 32.69 | 39256 | 0 | 39256 | 5927039
1974/02/12 | 07:00:00 | 1974/02/12 07:00 | 32.639 | 0.869 | 0 | 32.639 | 39199 | 0 | 39197 | 5927039
1974/02/12 | 07:20:00 | 1974/02/12 07:20 | 32.58 | 0.868 | 0 | 32.58 | 39131 | 0 | 39131 | 5927039
1974/02/12 | 07:40:00 | 1974/02/12 07:40 | 32.521 | 0.868 | 0 | 32.521 | 39061 | 0 | 39061 | 5927039
1974/02/12 | 08:00:00 | 1974/02/12 08:00 | 32.462 | 0.867 | 0 | 32.462 | 38990 | 0 | 38990 | 5927039
1974/02/12 | 08:20:00 | 1974/02/12 08:20 | 32.403 | 0.866 | 0 | 32.403 | 38919 | 0 | 38919 | 5927039
1974/02/12 | 08:40:00 | 1974/02/12 08:40 | 32.344 | 0.866 | 0 | 32.344 | 38849 | 0 | 38848 | 5927039
1974/02/12 | 09:00:00 | 1974/02/12 09:00 | 32.285 | 0.865 | 0 | 32.285 | 38778 | 0 | 38777 | 5927039
1974/02/12 | 09:20:00 | 1974/02/12 09:20 | 32.227 | 0.864 | 0 | 32.227 | 38707 | 0 | 38707 | 5927039
1974/02/12 | 09:40:00 | 1974/02/12 09:40 | 32.168 | 0.864 | 0 | 32.168 | 38637 | 0 | 38637 | 5927039
1974/02/12 | 10:00:00 | 1974/02/12 10:00 | 32.109 | 0.863 | 0 | 32.109 | 38566 | 0 | 38566 | 5927039
1974/02/12 | 10:20:00 | 1974/02/12 10:20 | 32.05 | 0.862 | 0 | 32.05 | 38495 | 0 | 38495 | 5927039
1974/02/12 | 10:40:00 | 1974/02/12 10:40 | 31.991 | 0.862 | 0 | 31.991 | 38424 | 0 | 38425 | 5927039
1974/02/12 | 11:00:00 | 1974/02/12 11:00 | 31.932 | 0.861 | 0 | 31.932 | 38354 | 0 | 38354 | 5927039
1974/02/12 | 11:20:00 | 1974/02/12 11:20 | 31.873 | 0.86 | 0 | 31.873 | 38283 | 0 | 38283 | 5927039
1974/02/12 | 11:40:00 | 1974/02/12 11:40 | 31.814 | 0.86 | 0 | 31.814 | 38212 | 0 | 38212 | 5927039
1974/02/12 | 12:00:00 | 1974/02/12 12:00 | 31.755 | 0.859 | 0 | 31.755 | 38142 | 0 | 38141 | 5927039
1974/02/12 | 12:20:00 | 1974/02/12 12:20 | 31.696 | 0.858 | 0 | 31.696 | 38071 | 0 | 38071 | 5927039
1974/02/12 | 12:40:00 | 1974/02/12 12:40 | 31.637 | 0.858 | 0 | 31.637 | 38000 | 0 | 38000 | 5927039
1974/02/12 | 13:00:00 | 1974/02/12 13:00 | 31.578 | 0.857 | 0 | 31.578 | 37929 | 0 | 37929 | 5927039
1974/02/12 | 13:20:00 | 1974/02/12 13:20 | 31.519 | 0.856 | 0 | 31.519 | 37859 | 0 | 37858 | 5927039
1974/02/12 | 13:40:00 | 1974/02/12 13:40 | 31.461 | 0.856 | 0 | 31.461 | 37788 | 0 | 37788 | 5927039
1974/02/12 | 14:00:00 | 1974/02/12 14:00 | 31.402 | 0.855 | 0 | 31.402 | 37717 | 0 | 37718 | 5927039
1974/02/12 | 14:20:00 | 1974/02/12 14:20 | 31.343 | 0.855 | 0 | 31.343 | 37647 | 0 | 37647 | 5927039
1974/02/12 | 14:40:00 | 1974/02/12 14:40 | 31.284 | 0.854 | 0 | 31.284 | 37576 | 0 | 37576 | 5927039
1974/02/12 | 15:00:00 | 1974/02/12 15:00 | 31.225 | 0.853 | 0 | 31.225 | 37505 | 0 | 37505 | 5927039
1974/02/12 | 15:20:00 | 1974/02/12 15:20 | 31.166 | 0.853 | 0 | 31.166 | 37434 | 0 | 37435 | 5927039
1974/02/12 | 15:40:00 | 1974/02/12 15:40 | 31.107 | 0.852 | 0 | 31.107 | 37364 | 0 | 37364 | 5927039
1974/02/12 | 16:00:00 | 1974/02/12 16:00 | 31.048 | 0.851 | 0 | 31.048 | 37293 | 0 | 37293 | 5927039
1974/02/12 | 16:20:00 | 1974/02/12 16:20 | 30.989 | 0.851 | 0 | 30.989 | 37222 | 0 | 37222 | 5927039
1974/02/12 | 16:40:00 | 1974/02/12 16:40 | 30.93 | 0.85 | 0 | 30.93 | 37152 | 0 | 37151 | 5927039
1974/02/12 | 17:00:00 | 1974/02/12 17:00 | 30.871 | 0.849 | 0 | 30.871 | 37081 | 0 | 37081 | 5927039
1974/02/12 | 17:20:00 | 1974/02/12 17:20 | 30.812 | 0.849 | 0 | 30.812 | 37010 | 0 | 37010 | 5927039
1974/02/12 | 17:40:00 | 1974/02/12 17:40 | 30.753 | 0.848 | 0 | 30.753 | 36940 | 0 | 36939 | 5927039
1974/02/12 | 18:00:00 | 1974/02/12 18:00 | 30.695 | 0.847 | 0 | 30.695 | 36869 | 0 | 36869 | 5927039
1974/02/12 | 18:20:00 | 1974/02/12 18:20 | 30.636 | 0.847 | 0 | 30.636 | 36798 | 0 | 36799 | 5927039
1974/02/12 | 18:40:00 | 1974/02/12 18:40 | 30.577 | 0.846 | 0 | 30.577 | 36727 | 0 | 36728 | 5927039
1974/02/12 | 19:00:00 | 1974/02/12 19:00 | 30.518 | 0.845 | 0 | 30.518 | 36657 | 0 | 36657 | 5927039
1974/02/12 | 19:20:00 | 1974/02/12 19:20 | 30.459 | 0.845 | 0 | 30.459 | 36586 | 0 | 36586 | 5927039
1974/02/12 | 19:40:00 | 1974/02/12 19:40 | 30.4 | 0.844 | 0 | 30.4 | 36515 | 0 | 36515 | 5927039
1974/02/12 | 20:00:00 | 1974/02/12 20:00 | 30.341 | 0.843 | 0 | 30.341 | 36445 | 0 | 36445 | 5927039
1974/02/12 | 20:20:00 | 1974/02/12 20:20 | 30.282 | 0.843 | 0 | 30.282 | 36374 | 0 | 36374 | 5927039
1974/02/12 | 20:40:00 | 1974/02/12 20:40 | 30.223 | 0.842 | 0 | 30.223 | 36303 | 0 | 36303 | 5927039
1974/02/12 | 21:00:00 | 1974/02/12 21:00 | 30.164 | 0.842 | 0 | 30.164 | 36232 | 0 | 36232 | 5927039
1974/02/12 | 21:20:00 | 1974/02/12 21:20 | 30.105 | 0.841 | 0 | 30.105 | 36162 | 0 | 36161 | 5927039
1974/02/12 | 21:40:00 | 1974/02/12 21:40 | 30.046 | 0.84 | 0 | 30.046 | 36091 | 0 | 36091 | 5927039
1974/02/12 | 22:00:00 | 1974/02/12 22:00 | 29.988 | 0.84 | 0 | 29.988 | 36020 | 0 | 36020 | 5927039
1974/02/12 | 22:20:00 | 1974/02/12 22:20 | 29.929 | 0.839 | 0 | 29.929 | 35950 | 0 | 35950 | 5927039
1974/02/12 | 22:40:00 | 1974/02/12 22:40 | 29.87 | 0.838 | 0 | 29.87 | 35879 | 0 | 35879 | 5927039
1974/02/12 | 23:00:00 | 1974/02/12 23:00 | 29.811 | 0.838 | 0 | 29.811 | 35808 | 0 | 35809 | 5927039
1974/02/12 | 23:20:00 | 1974/02/12 23:20 | 29.752 | 0.837 | 0 | 29.752 | 35738 | 0 | 35738 | 5927039
1974/02/12 | 23:40:00 | 1974/02/12 23:40 | 29.693 | 0.836 | 0 | 29.693 | 35667 | 0 | 35667 | 5927039
1974/02/13 | 00:00:00 | 1974/02/13 00:00 | 29.634 | 0.836 | 0 | 29.634 | 35596 | 0 | 35596 | 5927039
1974/02/13 | 00:20:00 | 1974/02/13 00:20 | 29.575 | 0.835 | 0 | 29.575 | 35525 | 0 | 35525 | 5927039
1974/02/13 | 00:40:00 | 1974/02/13 00:40 | 29.516 | 0.834 | 0 | 29.516 | 35455 | 0 | 35455 | 5927039
1974/02/13 | 01:00:00 | 1974/02/13 01:00 | 29.457 | 0.834 | 0 | 29.457 | 35384 | 0 | 35384 | 5927039
1974/02/13 | 01:20:00 | 1974/02/13 01:20 | 29.398 | 0.833 | 0 | 29.398 | 35313 | 0 | 35313 | 5927039
1974/02/13 | 01:40:00 | 1974/02/13 01:40 | 29.339 | 0.832 | 0 | 29.339 | 35243 | 0 | 35242 | 5927039
1974/02/13 | 02:00:00 | 1974/02/13 02:00 | 29.29 | 0.832 | 0 | 29.29 | 35174 | 0 | 35177 | 5927039
1974/02/13 | 02:20:00 | 1974/02/13 02:20 | 29.262 | 0.832 | 0 | 29.262 | 35131 | 0 | 35131 | 5927039
1974/02/13 | 02:40:00 | 1974/02/13 02:40 | 29.235 | 0.831 | 0 | 29.235 | 35098 | 0 | 35098 | 5927039
1974/02/13 | 03:00:00 | 1974/02/13 03:00 | 29.207 | 0.831 | 0 | 29.207 | 35065 | 0 | 35065 | 5927039
1974/02/13 | 03:20:00 | 1974/02/13 03:20 | 29.179 | 0.831 | 0 | 29.179 | 35032 | 0 | 35032 | 5927039
1974/02/13 | 03:40:00 | 1974/02/13 03:40 | 29.152 | 0.83 | 0 | 29.152 | 34999 | 0 | 34999 | 5927039
1974/02/13 | 04:00:00 | 1974/02/13 04:00 | 29.124 | 0.83 | 0 | 29.124 | 34966 | 0 | 34966 | 5927039
1974/02/13 | 04:20:00 | 1974/02/13 04:20 | 29.097 | 0.83 | 0 | 29.097 | 34933 | 0 | 34933 | 5927039
1974/02/13 | 04:40:00 | 1974/02/13 04:40 | 29.069 | 0.829 | 0 | 29.069 | 34899 | 0 | 34900 | 5927039
1974/02/13 | 05:00:00 | 1974/02/13 05:00 | 29.041 | 0.829 | 0 | 29.041 | 34866 | 0 | 34866 | 5927039
1974/02/13 | 05:20:00 | 1974/02/13 05:20 | 29.014 | 0.829 | 0 | 29.014 | 34833 | 0 | 34833 | 5927039
1974/02/13 | 05:40:00 | 1974/02/13 05:40 | 28.986 | 0.828 | 0 | 28.986 | 34800 | 0 | 34800 | 5927039
1974/02/13 | 06:00:00 | 1974/02/13 06:00 | 28.959 | 0.828 | 0 | 28.959 | 34767 | 0 | 34767 | 5927039
1974/02/13 | 06:20:00 | 1974/02/13 06:20 | 28.931 | 0.828 | 0 | 28.931 | 34734 | 0 | 34734 | 5927039
1974/02/13 | 06:40:00 | 1974/02/13 06:40 | 28.903 | 0.827 | 0 | 28.903 | 34701 | 0 | 34700 | 5927039
1974/02/13 | 07:00:00 | 1974/02/13 07:00 | 28.876 | 0.827 | 0 | 28.876 | 34668 | 0 | 34667 | 5927039
1974/02/13 | 07:20:00 | 1974/02/13 07:20 | 28.848 | 0.827 | 0 | 28.848 | 34634 | 0 | 34634 | 5927039
1974/02/13 | 07:40:00 | 1974/02/13 07:40 | 28.821 | 0.827 | 0 | 28.821 | 34601 | 0 | 34601 | 5927039
1974/02/13 | 08:00:00 | 1974/02/13 08:00 | 28.793 | 0.826 | 0 | 28.793 | 34568 | 0 | 34568 | 5927039
1974/02/13 | 08:20:00 | 1974/02/13 08:20 | 28.765 | 0.826 | 0 | 28.765 | 34535 | 0 | 34535 | 5927039
1974/02/13 | 08:40:00 | 1974/02/13 08:40 | 28.738 | 0.826 | 0 | 28.738 | 34502 | 0 | 34502 | 5927039
1974/02/13 | 09:00:00 | 1974/02/13 09:00 | 28.71 | 0.825 | 0 | 28.71 | 34469 | 0 | 34469 | 5927039
1974/02/13 | 09:20:00 | 1974/02/13 09:20 | 28.683 | 0.825 | 0 | 28.683 | 34436 | 0 | 34436 | 5927039
1974/02/13 | 09:40:00 | 1974/02/13 09:40 | 28.655 | 0.825 | 0 | 28.655 | 34403 | 0 | 34403 | 5927039
1974/02/13 | 10:00:00 | 1974/02/13 10:00 | 28.627 | 0.824 | 0 | 28.627 | 34370 | 0 | 34369 | 5927039
1974/02/13 | 10:20:00 | 1974/02/13 10:20 | 28.6 | 0.824 | 0 | 28.6 | 34336 | 0 | 34336 | 5927039
1974/02/13 | 10:40:00 | 1974/02/13 10:40 | 28.572 | 0.824 | 0 | 28.572 | 34303 | 0 | 34303 | 5927039
1974/02/13 | 11:00:00 | 1974/02/13 11:00 | 28.545 | 0.823 | 0 | 28.545 | 34270 | 0 | 34270 | 5927039
1974/02/13 | 11:20:00 | 1974/02/13 11:20 | 28.517 | 0.823 | 0 | 28.517 | 34237 | 0 | 34237 | 5927039
1974/02/13 | 11:40:00 | 1974/02/13 11:40 | 28.489 | 0.823 | 0 | 28.489 | 34204 | 0 | 34204 | 5927039
1974/02/13 | 12:00:00 | 1974/02/13 12:00 | 28.462 | 0.822 | 0 | 28.462 | 34171 | 0 | 34171 | 5927039
1974/02/13 | 12:20:00 | 1974/02/13 12:20 | 28.434 | 0.822 | 0 | 28.434 | 34138 | 0 | 34138 | 5927039
1974/02/13 | 12:40:00 | 1974/02/13 12:40 | 28.407 | 0.822 | 0 | 28.407 | 34105 | 0 | 34105 | 5927039
1974/02/13 | 13:00:00 | 1974/02/13 13:00 | 28.379 | 0.821 | 0 | 28.379 | 34071 | 0 | 34072 | 5927039
1974/02/13 | 13:20:00 | 1974/02/13 13:20 | 28.351 | 0.821 | 0 | 28.351 | 34038 | 0 | 34038 | 5927039
1974/02/13 | 13:40:00 | 1974/02/13 13:40 | 28.324 | 0.821 | 0 | 28.324 | 34005 | 0 | 34005 | 5927039
1974/02/13 | 14:00:00 | 1974/02/13 14:00 | 28.296 | 0.821 | 0 | 28.296 | 33972 | 0 | 33972 | 5927039
1974/02/13 | 14:20:00 | 1974/02/13 14:20 | 28.269 | 0.82 | 0 | 28.269 | 33939 | 0 | 33939 | 5927039
1974/02/13 | 14:40:00 | 1974/02/13 14:40 | 28.241 | 0.82 | 0 | 28.241 | 33906 | 0 | 33906 | 5927039
1974/02/13 | 15:00:00 | 1974/02/13 15:00 | 28.213 | 0.82 | 0 | 28.213 | 33873 | 0 | 33872 | 5927039
1974/02/13 | 15:20:00 | 1974/02/13 15:20 | 28.186 | 0.819 | 0 | 28.186 | 33840 | 0 | 33839 | 5927039
1974/02/13 | 15:40:00 | 1974/02/13 15:40 | 28.158 | 0.819 | 0 | 28.158 | 33806 | 0 | 33806 | 5927039
1974/02/13 | 16:00:00 | 1974/02/13 16:00 | 28.131 | 0.819 | 0 | 28.131 | 33773 | 0 | 33773 | 5927039
1974/02/13 | 16:20:00 | 1974/02/13 16:20 | 28.103 | 0.818 | 0 | 28.103 | 33740 | 0 | 33740 | 5927039
1974/02/13 | 16:40:00 | 1974/02/13 16:40 | 28.075 | 0.818 | 0 | 28.075 | 33707 | 0 | 33707 | 5927039
1974/02/13 | 17:00:00 | 1974/02/13 17:00 | 28.048 | 0.818 | 0 | 28.048 | 33674 | 0 | 33674 | 5927039
1974/02/13 | 17:20:00 | 1974/02/13 17:20 | 28.02 | 0.817 | 0 | 28.02 | 33641 | 0 | 33641 | 5927039
1974/02/13 | 17:40:00 | 1974/02/13 17:40 | 27.993 | 0.817 | 0 | 27.993 | 33608 | 0 | 33608 | 5927039
1974/02/13 | 18:00:00 | 1974/02/13 18:00 | 27.98 | 0.817 | 0 | 27.98 | 33583 | 0 | 33584 | 5927039
1974/02/13 | 18:20:00 | 1974/02/13 18:20 | 27.969 | 0.817 | 0 | 27.969 | 33570 | 0 | 33569 | 5927039
1974/02/13 | 18:40:00 | 1974/02/13 18:40 | 27.958 | 0.817 | 0 | 27.958 | 33557 | 0 | 33556 | 5927039
1974/02/13 | 19:00:00 | 1974/02/13 19:00 | 27.948 | 0.817 | 0 | 27.948 | 33544 | 0 | 33544 | 5927039
1974/02/13 | 19:20:00 | 1974/02/13 19:20 | 27.937 | 0.816 | 0 | 27.937 | 33531 | 0 | 33531 | 5927039
1974/02/13 | 19:40:00 | 1974/02/13 19:40 | 27.926 | 0.816 | 0 | 27.926 | 33518 | 0 | 33518 | 5927039
1974/02/13 | 20:00:00 | 1974/02/13 20:00 | 27.915 | 0.816 | 0 | 27.915 | 33505 | 0 | 33505 | 5927039
1974/02/13 | 20:20:00 | 1974/02/13 20:20 | 27.904 | 0.816 | 0 | 27.904 | 33492 | 0 | 33491 | 5927039
1974/02/13 | 20:40:00 | 1974/02/13 20:40 | 27.893 | 0.816 | 0 | 27.893 | 33478 | 0 | 33478 | 5927039
1974/02/13 | 21:00:00 | 1974/02/13 21:00 | 27.882 | 0.816 | 0 | 27.882 | 33465 | 0 | 33465 | 5927039
1974/02/13 | 21:20:00 | 1974/02/13 21:20 | 27.872 | 0.816 | 0 | 27.872 | 33452 | 0 | 33452 | 5927039
1974/02/13 | 21:40:00 | 1974/02/13 21:40 | 27.861 | 0.815 | 0 | 27.861 | 33439 | 0 | 33440 | 5927039
1974/02/13 | 22:00:00 | 1974/02/13 22:00 | 27.85 | 0.815 | 0 | 27.85 | 33426 | 0 | 33427 | 5927039
1974/02/13 | 22:20:00 | 1974/02/13 22:20 | 27.839 | 0.815 | 0 | 27.839 | 33413 | 0 | 33413 | 5927039
1974/02/13 | 22:40:00 | 1974/02/13 22:40 | 27.828 | 0.815 | 0 | 27.828 | 33400 | 0 | 33400 | 5927039
1974/02/13 | 23:00:00 | 1974/02/13 23:00 | 27.817 | 0.815 | 0 | 27.817 | 33387 | 0 | 33387 | 5927039
1974/02/13 | 23:20:00 | 1974/02/13 23:20 | 27.806 | 0.815 | 0 | 27.806 | 33374 | 0 | 33374 | 5927039
1974/02/13 | 23:40:00 | 1974/02/13 23:40 | 27.796 | 0.815 | 0 | 27.796 | 33361 | 0 | 33361 | 5927039
1974/02/14 | 00:00:00 | 1974/02/14 00:00 | 27.785 | 0.815 | 0 | 27.785 | 33348 | 0 | 33349 | 5927039
1974/02/14 | 00:20:00 | 1974/02/14 00:20 | 27.774 | 0.814 | 0 | 27.774 | 33335 | 0 | 33335 | 5927039
1974/02/14 | 00:40:00 | 1974/02/14 00:40 | 27.763 | 0.814 | 0 | 27.763 | 33322 | 0 | 33322 | 5927039
1974/02/14 | 01:00:00 | 1974/02/14 01:00 | 27.752 | 0.814 | 0 | 27.752 | 33309 | 0 | 33309 | 5927039
1974/02/14 | 01:20:00 | 1974/02/14 01:20 | 27.741 | 0.814 | 0 | 27.741 | 33296 | 0 | 33296 | 5927039
1974/02/14 | 01:40:00 | 1974/02/14 01:40 | 27.73 | 0.814 | 0 | 27.73 | 33283 | 0 | 33283 | 5927039
1974/02/14 | 02:00:00 | 1974/02/14 02:00 | 27.72 | 0.814 | 0 | 27.72 | 33270 | 0 | 33270 | 5927039
1974/02/14 | 02:20:00 | 1974/02/14 02:20 | 27.709 | 0.814 | 0 | 27.709 | 33257 | 0 | 33257 | 5927039
1974/02/14 | 02:40:00 | 1974/02/14 02:40 | 27.698 | 0.814 | 0 | 27.698 | 33244 | 0 | 33244 | 5927039
1974/02/14 | 03:00:00 | 1974/02/14 03:00 | 27.687 | 0.813 | 0 | 27.687 | 33231 | 0 | 33231 | 5927039
1974/02/14 | 03:20:00 | 1974/02/14 03:20 | 27.676 | 0.813 | 0 | 27.676 | 33218 | 0 | 33218 | 5927039
1974/02/14 | 03:40:00 | 1974/02/14 03:40 | 27.665 | 0.813 | 0 | 27.665 | 33205 | 0 | 33205 | 5927039
1974/02/14 | 04:00:00 | 1974/02/14 04:00 | 27.654 | 0.813 | 0 | 27.654 | 33192 | 0 | 33191 | 5927039
1974/02/14 | 04:20:00 | 1974/02/14 04:20 | 27.644 | 0.813 | 0 | 27.644 | 33179 | 0 | 33179 | 5927039
1974/02/14 | 04:40:00 | 1974/02/14 04:40 | 27.633 | 0.813 | 0 | 27.633 | 33166 | 0 | 33166 | 5927039
1974/02/14 | 05:00:00 | 1974/02/14 05:00 | 27.622 | 0.813 | 0 | 27.622 | 33153 | 0 | 33153 | 5927039
1974/02/14 | 05:20:00 | 1974/02/14 05:20 | 27.611 | 0.813 | 0 | 27.611 | 33140 | 0 | 33140 | 5927039
1974/02/14 | 05:40:00 | 1974/02/14 05:40 | 27.6 | 0.812 | 0 | 27.6 | 33127 | 0 | 33127 | 5927039
1974/02/14 | 06:00:00 | 1974/02/14 06:00 | 27.589 | 0.812 | 0 | 27.589 | 33114 | 0 | 33113 | 5927039
1974/02/14 | 06:20:00 | 1974/02/14 06:20 | 27.578 | 0.812 | 0 | 27.578 | 33101 | 0 | 33100 | 5927039
1974/02/14 | 06:40:00 | 1974/02/14 06:40 | 27.568 | 0.812 | 0 | 27.568 | 33088 | 0 | 33088 | 5927039
1974/02/14 | 07:00:00 | 1974/02/14 07:00 | 27.557 | 0.812 | 0 | 27.557 | 33075 | 0 | 33075 | 5927039
1974/02/14 | 07:20:00 | 1974/02/14 07:20 | 27.546 | 0.812 | 0 | 27.546 | 33062 | 0 | 33062 | 5927039
1974/02/14 | 07:40:00 | 1974/02/14 07:40 | 27.535 | 0.812 | 0 | 27.535 | 33049 | 0 | 33049 | 5927039
1974/02/14 | 08:00:00 | 1974/02/14 08:00 | 27.524 | 0.812 | 0 | 27.524 | 33036 | 0 | 33035 | 5927039
1974/02/14 | 08:20:00 | 1974/02/14 08:20 | 27.513 | 0.811 | 0 | 27.513 | 33022 | 0 | 33022 | 5927039
1974/02/14 | 08:40:00 | 1974/02/14 08:40 | 27.502 | 0.811 | 0 | 27.502 | 33009 | 0 | 33009 | 5927039
1974/02/14 | 09:00:00 | 1974/02/14 09:00 | 27.492 | 0.811 | 0 | 27.492 | 32996 | 0 | 32996 | 5927039
1974/02/14 | 09:20:00 | 1974/02/14 09:20 | 27.481 | 0.811 | 0 | 27.481 | 32983 | 0 | 32984 | 5927039
1974/02/14 | 09:40:00 | 1974/02/14 09:40 | 27.47 | 0.811 | 0 | 27.47 | 32970 | 0 | 32971 | 5927039
1974/02/14 | 10:00:00 | 1974/02/14 10:00 | 27.459 | 0.811 | 0 | 27.459 | 32957 | 0 | 32957 | 5927039
1974/02/14 | 10:20:00 | 1974/02/14 10:20 | 27.448 | 0.811 | 0 | 27.448 | 32944 | 0 | 32944 | 5927039
1974/02/14 | 10:40:00 | 1974/02/14 10:40 | 27.437 | 0.81 | 0 | 27.437 | 32931 | 0 | 32931 | 5927039
1974/02/14 | 11:00:00 | 1974/02/14 11:00 | 27.426 | 0.81 | 0 | 27.426 | 32918 | 0 | 32918 | 5927039
1974/02/14 | 11:20:00 | 1974/02/14 11:20 | 27.416 | 0.81 | 0 | 27.416 | 32905 | 0 | 32905 | 5927039
1974/02/14 | 11:40:00 | 1974/02/14 11:40 | 27.405 | 0.81 | 0 | 27.405 | 32892 | 0 | 32893 | 5927039
1974/02/14 | 12:00:00 | 1974/02/14 12:00 | 27.394 | 0.81 | 0 | 27.394 | 32879 | 0 | 32879 | 5927039
1974/02/14 | 12:20:00 | 1974/02/14 12:20 | 27.383 | 0.81 | 0 | 27.383 | 32866 | 0 | 32866 | 5927039
1974/02/14 | 12:40:00 | 1974/02/14 12:40 | 27.372 | 0.81 | 0 | 27.372 | 32853 | 0 | 32853 | 5927039
1974/02/14 | 13:00:00 | 1974/02/14 13:00 | 27.361 | 0.81 | 0 | 27.361 | 32840 | 0 | 32840 | 5927039
1974/02/14 | 13:20:00 | 1974/02/14 13:20 | 27.35 | 0.809 | 0 | 27.35 | 32827 | 0 | 32827 | 5927039
1974/02/14 | 13:40:00 | 1974/02/14 13:40 | 27.34 | 0.809 | 0 | 27.34 | 32814 | 0 | 32814 | 5927039
1974/02/14 | 14:00:00 | 1974/02/14 14:00 | 27.329 | 0.809 | 0 | 27.329 | 32801 | 0 | 32801 | 5927039
1974/02/14 | 14:20:00 | 1974/02/14 14:20 | 27.318 | 0.809 | 0 | 27.318 | 32788 | 0 | 32788 | 5927039
1974/02/14 | 14:40:00 | 1974/02/14 14:40 | 27.307 | 0.809 | 0 | 27.307 | 32775 | 0 | 32775 | 5927039
1974/02/14 | 15:00:00 | 1974/02/14 15:00 | 27.296 | 0.809 | 0 | 27.296 | 32762 | 0 | 32762 | 5927039
1974/02/14 | 15:20:00 | 1974/02/14 15:20 | 27.285 | 0.809 | 0 | 27.285 | 32749 | 0 | 32749 | 5927039
1974/02/14 | 15:40:00 | 1974/02/14 15:40 | 27.274 | 0.809 | 0 | 27.274 | 32736 | 0 | 32735 | 5927039
1974/02/14 | 16:00:00 | 1974/02/14 16:00 | 27.264 | 0.808 | 0 | 27.264 | 32723 | 0 | 32723 | 5927039
1974/02/14 | 16:20:00 | 1974/02/14 16:20 | 27.253 | 0.808 | 0 | 27.253 | 32710 | 0 | 32710 | 5927039
1974/02/14 | 16:40:00 | 1974/02/14 16:40 | 27.242 | 0.808 | 0 | 27.242 | 32697 | 0 | 32697 | 5927039
1974/02/14 | 17:00:00 | 1974/02/14 17:00 | 27.231 | 0.808 | 0 | 27.231 | 32684 | 0 | 32684 | 5927039
1974/02/14 | 17:20:00 | 1974/02/14 17:20 | 27.22 | 0.808 | 0 | 27.22 | 32671 | 0 | 32671 | 5927039
1974/02/14 | 17:40:00 | 1974/02/14 17:40 | 27.209 | 0.808 | 0 | 27.209 | 32658 | 0 | 32657 | 5927039
1974/02/14 | 18:00:00 | 1974/02/14 18:00 | 27.198 | 0.808 | 0 | 27.198 | 32645 | 0 | 32644 | 5927039
1974/02/14 | 18:20:00 | 1974/02/14 18:20 | 27.188 | 0.808 | 0 | 27.188 | 32632 | 0 | 32632 | 5927039
1974/02/14 | 18:40:00 | 1974/02/14 18:40 | 27.177 | 0.807 | 0 | 27.177 | 32619 | 0 | 32619 | 5927039
1974/02/14 | 19:00:00 | 1974/02/14 19:00 | 27.166 | 0.807 | 0 | 27.166 | 32606 | 0 | 32606 | 5927039
1974/02/14 | 19:20:00 | 1974/02/14 19:20 | 27.155 | 0.807 | 0 | 27.155 | 32593 | 0 | 32593 | 5927039
1974/02/14 | 19:40:00 | 1974/02/14 19:40 | 27.144 | 0.807 | 0 | 27.144 | 32579 | 0 | 32579 | 5927039
1974/02/14 | 20:00:00 | 1974/02/14 20:00 | 27.133 | 0.807 | 0 | 27.133 | 32566 | 0 | 32566 | 5927039
1974/02/14 | 20:20:00 | 1974/02/14 20:20 | 27.122 | 0.807 | 0 | 27.122 | 32553 | 0 | 32553 | 5927039
1974/02/14 | 20:40:00 | 1974/02/14 20:40 | 27.112 | 0.807 | 0 | 27.112 | 32540 | 0 | 32540 | 5927039
1974/02/14 | 21:00:00 | 1974/02/14 21:00 | 27.101 | 0.807 | 0 | 27.101 | 32527 | 0 | 32528 | 5927039
1974/02/14 | 21:20:00 | 1974/02/14 21:20 | 27.09 | 0.806 | 0 | 27.09 | 32514 | 0 | 32515 | 5927039
1974/02/14 | 21:40:00 | 1974/02/14 21:40 | 27.079 | 0.806 | 0 | 27.079 | 32501 | 0 | 32501 | 5927039
1974/02/14 | 22:00:00 | 1974/02/14 22:00 | 27.068 | 0.806 | 0 | 27.068 | 32488 | 0 | 32488 | 5927039
1974/02/14 | 22:20:00 | 1974/02/14 22:20 | 27.057 | 0.806 | 0 | 27.057 | 32475 | 0 | 32475 | 5927039
1974/02/14 | 22:40:00 | 1974/02/14 22:40 | 27.046 | 0.806 | 0 | 27.046 | 32462 | 0 | 32462 | 5927039
1974/02/14 | 23:00:00 | 1974/02/14 23:00 | 27.036 | 0.806 | 0 | 27.036 | 32449 | 0 | 32449 | 5927039
1974/02/14 | 23:20:00 | 1974/02/14 23:20 | 27.025 | 0.806 | 0 | 27.025 | 32436 | 0 | 32437 | 5927039
1974/02/14 | 23:40:00 | 1974/02/14 23:40 | 27.014 | 0.806 | 0 | 27.014 | 32423 | 0 | 32423 | 5927039
1974/02/15 | 00:00:00 | 1974/02/15 00:00 | 27.003 | 0.805 | 0 | 27.003 | 32410 | 0 | 32410 | 5927039
1974/02/15 | 00:20:00 | 1974/02/15 00:20 | 26.992 | 0.805 | 0 | 26.992 | 32397 | 0 | 32397 | 5927039
1974/02/15 | 00:40:00 | 1974/02/15 00:40 | 26.981 | 0.805 | 0 | 26.981 | 32384 | 0 | 32384 | 5927039
1974/02/15 | 01:00:00 | 1974/02/15 01:00 | 26.97 | 0.805 | 0 | 26.97 | 32371 | 0 | 32371 | 5927039
1974/02/15 | 01:20:00 | 1974/02/15 01:20 | 26.96 | 0.805 | 0 | 26.96 | 32358 | 0 | 32358 | 5927039
1974/02/15 | 01:40:00 | 1974/02/15 01:40 | 26.949 | 0.805 | 0 | 26.949 | 32345 | 0 | 32345 | 5927039
1974/02/15 | 02:00:00 | 1974/02/15 02:00 | 26.938 | 0.805 | 0 | 26.938 | 32332 | 0 | 32332 | 5927039
1974/02/15 | 02:20:00 | 1974/02/15 02:20 | 26.927 | 0.804 | 0 | 26.927 | 32319 | 0 | 32319 | 5927039
1974/02/15 | 02:40:00 | 1974/02/15 02:40 | 26.916 | 0.804 | 0 | 26.916 | 32306 | 0 | 32306 | 5927039
1974/02/15 | 03:00:00 | 1974/02/15 03:00 | 26.905 | 0.804 | 0 | 26.905 | 32293 | 0 | 32293 | 5927039
1974/02/15 | 03:20:00 | 1974/02/15 03:20 | 26.894 | 0.804 | 0 | 26.894 | 32280 | 0 | 32279 | 5927039
1974/02/15 | 03:40:00 | 1974/02/15 03:40 | 26.884 | 0.804 | 0 | 26.884 | 32267 | 0 | 32267 | 5927039
1974/02/15 | 04:00:00 | 1974/02/15 04:00 | 26.873 | 0.804 | 0 | 26.873 | 32254 | 0 | 32254 | 5927039
1974/02/15 | 04:20:00 | 1974/02/15 04:20 | 26.862 | 0.804 | 0 | 26.862 | 32241 | 0 | 32241 | 5927039
1974/02/15 | 04:40:00 | 1974/02/15 04:40 | 26.851 | 0.804 | 0 | 26.851 | 32228 | 0 | 32228 | 5927039
1974/02/15 | 05:00:00 | 1974/02/15 05:00 | 26.84 | 0.803 | 0 | 26.84 | 32215 | 0 | 32215 | 5927039
1974/02/15 | 05:20:00 | 1974/02/15 05:20 | 26.829 | 0.803 | 0 | 26.829 | 32202 | 0 | 32201 | 5927039
1974/02/15 | 05:40:00 | 1974/02/15 05:40 | 26.818 | 0.803 | 0 | 26.818 | 32189 | 0 | 32188 | 5927039
1974/02/15 | 06:00:00 | 1974/02/15 06:00 | 26.808 | 0.803 | 0 | 26.808 | 32176 | 0 | 32176 | 5927039
1974/02/15 | 06:20:00 | 1974/02/15 06:20 | 26.797 | 0.803 | 0 | 26.797 | 32163 | 0 | 32163 | 5927039
1974/02/15 | 06:40:00 | 1974/02/15 06:40 | 26.786 | 0.803 | 0 | 26.786 | 32150 | 0 | 32150 | 5927039
1974/02/15 | 07:00:00 | 1974/02/15 07:00 | 26.775 | 0.803 | 0 | 26.775 | 32137 | 0 | 32137 | 5927039
1974/02/15 | 07:20:00 | 1974/02/15 07:20 | 26.764 | 0.803 | 0 | 26.764 | 32123 | 0 | 32123 | 5927039
1974/02/15 | 07:40:00 | 1974/02/15 07:40 | 26.753 | 0.802 | 0 | 26.753 | 32110 | 0 | 32110 | 5927039
1974/02/15 | 08:00:00 | 1974/02/15 08:00 | 26.742 | 0.802 | 0 | 26.742 | 32097 | 0 | 32097 | 5927039
1974/02/15 | 08:20:00 | 1974/02/15 08:20 | 26.732 | 0.802 | 0 | 26.732 | 32084 | 0 | 32084 | 5927039
1974/02/15 | 08:40:00 | 1974/02/15 08:40 | 26.721 | 0.802 | 0 | 26.721 | 32071 | 0 | 32072 | 5927039
1974/02/15 | 09:00:00 | 1974/02/15 09:00 | 26.71 | 0.802 | 0 | 26.71 | 32058 | 0 | 32059 | 5927039
1974/02/15 | 09:20:00 | 1974/02/15 09:20 | 26.699 | 0.802 | 0 | 26.699 | 32045 | 0 | 32045 | 5927039
1974/02/15 | 09:40:00 | 1974/02/15 09:40 | 26.688 | 0.802 | 0 | 26.688 | 32032 | 0 | 32032 | 5927039
1974/02/15 | 10:00:00 | 1974/02/15 10:00 | 26.677 | 0.802 | 0 | 26.677 | 32019 | 0 | 32019 | 5927039
1974/02/15 | 10:20:00 | 1974/02/15 10:20 | 26.666 | 0.801 | 0 | 26.666 | 32006 | 0 | 32006 | 5927039
1974/02/15 | 10:40:00 | 1974/02/15 10:40 | 26.656 | 0.801 | 0 | 26.656 | 31993 | 0 | 31993 | 5927039
1974/02/15 | 11:00:00 | 1974/02/15 11:00 | 26.645 | 0.801 | 0 | 26.645 | 31980 | 0 | 31981 | 5927039
1974/02/15 | 11:20:00 | 1974/02/15 11:20 | 26.634 | 0.801 | 0 | 26.634 | 31967 | 0 | 31967 | 5927039
1974/02/15 | 11:40:00 | 1974/02/15 11:40 | 26.623 | 0.801 | 0 | 26.623 | 31954 | 0 | 31954 | 5927039
1974/02/15 | 12:00:00 | 1974/02/15 12:00 | 26.612 | 0.801 | 0 | 26.612 | 31941 | 0 | 31941 | 5927039
1974/02/15 | 12:20:00 | 1974/02/15 12:20 | 26.601 | 0.801 | 0 | 26.601 | 31928 | 0 | 31928 | 5927039
1974/02/15 | 12:40:00 | 1974/02/15 12:40 | 26.59 | 0.801 | 0 | 26.59 | 31915 | 0 | 31915 | 5927039
1974/02/15 | 13:00:00 | 1974/02/15 13:00 | 26.58 | 0.8 | 0 | 26.58 | 31902 | 0 | 31902 | 5927039
1974/02/15 | 13:20:00 | 1974/02/15 13:20 | 26.569 | 0.8 | 0 | 26.569 | 31889 | 0 | 31889 | 5927039
1974/02/15 | 13:40:00 | 1974/02/15 13:40 | 26.558 | 0.8 | 0 | 26.558 | 31876 | 0 | 31876 | 5927039
1974/02/15 | 14:00:00 | 1974/02/15 14:00 | 26.547 | 0.8 | 0 | 26.547 | 31863 | 0 | 31863 | 5927039
1974/02/15 | 14:20:00 | 1974/02/15 14:20 | 26.505 | 0.799 | 0 | 26.505 | 31831 | 0 | 31831 | 5927039
1974/02/15 | 14:40:00 | 1974/02/15 14:40 | 26.463 | 0.799 | 0 | 26.463 | 31781 | 0 | 31781 | 5927039
1974/02/15 | 15:00:00 | 1974/02/15 15:00 | 26.421 | 0.798 | 0 | 26.421 | 31731 | 0 | 31730 | 5927039
1974/02/15 | 15:20:00 | 1974/02/15 15:20 | 26.38 | 0.798 | 0 | 26.38 | 31681 | 0 | 31681 | 5927039
1974/02/15 | 15:40:00 | 1974/02/15 15:40 | 26.338 | 0.797 | 0 | 26.338 | 31630 | 0 | 31631 | 5927039
1974/02/15 | 16:00:00 | 1974/02/15 16:00 | 26.296 | 0.797 | 0 | 26.296 | 31580 | 0 | 31580 | 5927039
1974/02/15 | 16:20:00 | 1974/02/15 16:20 | 26.254 | 0.796 | 0 | 26.254 | 31530 | 0 | 31530 | 5927039
1974/02/15 | 16:40:00 | 1974/02/15 16:40 | 26.212 | 0.796 | 0 | 26.212 | 31480 | 0 | 31480 | 5927039
1974/02/15 | 17:00:00 | 1974/02/15 17:00 | 26.17 | 0.795 | 0 | 26.17 | 31430 | 0 | 31429 | 5927039
1974/02/15 | 17:20:00 | 1974/02/15 17:20 | 26.129 | 0.795 | 0 | 26.129 | 31379 | 0 | 31379 | 5927039
1974/02/15 | 17:40:00 | 1974/02/15 17:40 | 26.087 | 0.794 | 0 | 26.087 | 31329 | 0 | 31330 | 5927039
1974/02/15 | 18:00:00 | 1974/02/15 18:00 | 26.045 | 0.794 | 0 | 26.045 | 31279 | 0 | 31279 | 5927039
1974/02/15 | 18:20:00 | 1974/02/15 18:20 | 26.003 | 0.793 | 0 | 26.003 | 31229 | 0 | 31229 | 5927039
1974/02/15 | 18:40:00 | 1974/02/15 18:40 | 25.961 | 0.793 | 0 | 25.961 | 31179 | 0 | 31178 | 5927039
1974/02/15 | 19:00:00 | 1974/02/15 19:00 | 25.919 | 0.792 | 0 | 25.919 | 31128 | 0 | 31128 | 5927039
1974/02/15 | 19:20:00 | 1974/02/15 19:20 | 25.878 | 0.792 | 0 | 25.878 | 31078 | 0 | 31078 | 5927039
1974/02/15 | 19:40:00 | 1974/02/15 19:40 | 25.836 | 0.791 | 0 | 25.836 | 31028 | 0 | 31028 | 5927039
1974/02/15 | 20:00:00 | 1974/02/15 20:00 | 25.794 | 0.791 | 0 | 25.794 | 30978 | 0 | 30978 | 5927039
1974/02/15 | 20:20:00 | 1974/02/15 20:20 | 25.752 | 0.79 | 0 | 25.752 | 30928 | 0 | 30928 | 5927039
1974/02/15 | 20:40:00 | 1974/02/15 20:40 | 25.71 | 0.79 | 0 | 25.71 | 30877 | 0 | 30877 | 5927039
1974/02/15 | 21:00:00 | 1974/02/15 21:00 | 25.668 | 0.789 | 0 | 25.668 | 30827 | 0 | 30827 | 5927039
1974/02/15 | 21:20:00 | 1974/02/15 21:20 | 25.626 | 0.789 | 0 | 25.626 | 30777 | 0 | 30776 | 5927039
1974/02/15 | 21:40:00 | 1974/02/15 21:40 | 25.585 | 0.788 | 0 | 25.585 | 30727 | 0 | 30727 | 5927039
1974/02/15 | 22:00:00 | 1974/02/15 22:00 | 25.543 | 0.788 | 0 | 25.543 | 30676 | 0 | 30677 | 5927039
1974/02/15 | 22:20:00 | 1974/02/15 22:20 | 25.501 | 0.787 | 0 | 25.501 | 30626 | 0 | 30626 | 5927039
1974/02/15 | 22:40:00 | 1974/02/15 22:40 | 25.459 | 0.787 | 0 | 25.459 | 30576 | 0 | 30576 | 5927039
1974/02/15 | 23:00:00 | 1974/02/15 23:00 | 25.417 | 0.786 | 0 | 25.417 | 30526 | 0 | 30526 | 5927039
1974/02/15 | 23:20:00 | 1974/02/15 23:20 | 25.375 | 0.786 | 0 | 25.375 | 30476 | 0 | 30475 | 5927039
1974/02/15 | 23:40:00 | 1974/02/15 23:40 | 25.334 | 0.785 | 0 | 25.334 | 30425 | 0 | 30425 | 5927039
1974/02/16 | 00:00:00 | 1974/02/16 00:00 | 25.292 | 0.785 | 0 | 25.292 | 30375 | 0 | 30376 | 5927039
1974/02/16 | 00:20:00 | 1974/02/16 00:20 | 25.25 | 0.784 | 0 | 25.25 | 30325 | 0 | 30325 | 5927039
1974/02/16 | 00:40:00 | 1974/02/16 00:40 | 25.208 | 0.784 | 0 | 25.208 | 30275 | 0 | 30275 | 5927039
1974/02/16 | 01:00:00 | 1974/02/16 01:00 | 25.166 | 0.783 | 0 | 25.166 | 30225 | 0 | 30224 | 5927039
1974/02/16 | 01:20:00 | 1974/02/16 01:20 | 25.124 | 0.783 | 0 | 25.124 | 30174 | 0 | 30174 | 5927039
1974/02/16 | 01:40:00 | 1974/02/16 01:40 | 25.083 | 0.782 | 0 | 25.083 | 30124 | 0 | 30124 | 5927039
1974/02/16 | 02:00:00 | 1974/02/16 02:00 | 25.041 | 0.782 | 0 | 25.041 | 30074 | 0 | 30074 | 5927039
1974/02/16 | 02:20:00 | 1974/02/16 02:20 | 24.999 | 0.781 | 0 | 24.999 | 30024 | 0 | 30024 | 5927039
1974/02/16 | 02:40:00 | 1974/02/16 02:40 | 24.957 | 0.781 | 0 | 24.957 | 29974 | 0 | 29974 | 5927039
1974/02/16 | 03:00:00 | 1974/02/16 03:00 | 24.915 | 0.78 | 0 | 24.915 | 29923 | 0 | 29923 | 5927039
1974/02/16 | 03:20:00 | 1974/02/16 03:20 | 24.873 | 0.779 | 0 | 24.873 | 29873 | 0 | 29873 | 5927039
1974/02/16 | 03:40:00 | 1974/02/16 03:40 | 24.831 | 0.779 | 0 | 24.831 | 29823 | 0 | 29822 | 5927039
1974/02/16 | 04:00:00 | 1974/02/16 04:00 | 24.79 | 0.778 | 0 | 24.79 | 29773 | 0 | 29773 | 5927039
1974/02/16 | 04:20:00 | 1974/02/16 04:20 | 24.749 | 0.778 | 0 | 24.749 | 29723 | 0 | 29723 | 5927039
1974/02/16 | 04:40:00 | 1974/02/16 04:40 | 24.715 | 0.778 | 0 | 24.715 | 29678 | 0 | 29678 | 5927039
1974/02/16 | 05:00:00 | 1974/02/16 05:00 | 24.681 | 0.777 | 0 | 24.681 | 29638 | 0 | 29638 | 5927039
1974/02/16 | 05:20:00 | 1974/02/16 05:20 | 24.648 | 0.777 | 0 | 24.648 | 29598 | 0 | 29597 | 5927039
1974/02/16 | 05:40:00 | 1974/02/16 05:40 | 24.614 | 0.776 | 0 | 24.614 | 29557 | 0 | 29557 | 5927039
1974/02/16 | 06:00:00 | 1974/02/16 06:00 | 24.581 | 0.776 | 0 | 24.581 | 29517 | 0 | 29517 | 5927039
1974/02/16 | 06:20:00 | 1974/02/16 06:20 | 24.547 | 0.775 | 0 | 24.547 | 29477 | 0 | 29477 | 5927039
1974/02/16 | 06:40:00 | 1974/02/16 06:40 | 24.514 | 0.775 | 0 | 24.514 | 29436 | 0 | 29437 | 5927039
1974/02/16 | 07:00:00 | 1974/02/16 07:00 | 24.48 | 0.775 | 0 | 24.48 | 29396 | 0 | 29396 | 5927039
1974/02/16 | 07:20:00 | 1974/02/16 07:20 | 24.446 | 0.774 | 0 | 24.446 | 29356 | 0 | 29356 | 5927039
1974/02/16 | 07:40:00 | 1974/02/16 07:40 | 24.413 | 0.774 | 0 | 24.413 | 29316 | 0 | 29315 | 5927039
1974/02/16 | 08:00:00 | 1974/02/16 08:00 | 24.379 | 0.773 | 0 | 24.379 | 29275 | 0 | 29275 | 5927039
1974/02/16 | 08:20:00 | 1974/02/16 08:20 | 24.346 | 0.773 | 0 | 24.346 | 29235 | 0 | 29235 | 5927039
1974/02/16 | 08:40:00 | 1974/02/16 08:40 | 24.312 | 0.772 | 0 | 24.312 | 29195 | 0 | 29195 | 5927039
1974/02/16 | 09:00:00 | 1974/02/16 09:00 | 24.279 | 0.772 | 0 | 24.279 | 29154 | 0 | 29155 | 5927039
1974/02/16 | 09:20:00 | 1974/02/16 09:20 | 24.282 | 0.772 | 0.003 | 24.279 | 29137 | 2 | 29135 | 5927039
1974/02/16 | 09:40:00 | 1974/02/16 09:40 | 24.286 | 0.772 | 0.007 | 24.279 | 29141 | 6 | 29135 | 5927039
1974/02/16 | 10:00:00 | 1974/02/16 10:00 | 24.29 | 0.772 | 0.011 | 24.279 | 29146 | 11 | 29135 | 5927039
1974/02/16 | 10:20:00 | 1974/02/16 10:20 | 24.294 | 0.772 | 0.015 | 24.279 | 29150 | 15 | 29135 | 5927039
1974/02/16 | 10:40:00 | 1974/02/16 10:40 | 24.298 | 0.772 | 0.019 | 24.279 | 29155 | 20 | 29135 | 5927039
1974/02/16 | 11:00:00 | 1974/02/16 11:00 | 24.302 | 0.772 | 0.023 | 24.279 | 29160 | 25 | 29135 | 5927039
1974/02/16 | 11:20:00 | 1974/02/16 11:20 | 24.306 | 0.772 | 0.027 | 24.279 | 29164 | 30 | 29135 | 5927039
1974/02/16 | 11:40:00 | 1974/02/16 11:40 | 24.309 | 0.772 | 0.029 | 24.28 | 29169 | 34 | 29135 | 5927039
1974/02/16 | 12:00:00 | 1974/02/16 12:00 | 24.313 | 0.772 | 0.033 | 24.28 | 29174 | 38 | 29136 | 5927039
1974/02/16 | 12:20:00 | 1974/02/16 12:20 | 24.317 | 0.772 | 0.037 | 24.28 | 29178 | 42 | 29136 | 5927039
1974/02/16 | 12:40:00 | 1974/02/16 12:40 | 24.321 | 0.773 | 0.041 | 24.28 | 29183 | 47 | 29136 | 5927039
1974/02/16 | 13:00:00 | 1974/02/16 13:00 | 24.325 | 0.773 | 0.045 | 24.28 | 29187 | 51 | 29136 | 5927039
1974/02/16 | 13:20:00 | 1974/02/16 13:20 | 24.329 | 0.773 | 0.048 | 24.281 | 29192 | 56 | 29137 | 5927039
1974/02/16 | 13:40:00 | 1974/02/16 13:40 | 24.332 | 0.773 | 0.051 | 24.281 | 29197 | 60 | 29137 | 5927039
1974/02/16 | 14:00:00 | 1974/02/16 14:00 | 24.336 | 0.773 | 0.055 | 24.281 | 29201 | 64 | 29137 | 5927039
1974/02/16 | 14:20:00 | 1974/02/16 14:20 | 24.34 | 0.773 | 0.059 | 24.281 | 29206 | 68 | 29137 | 5927039
1974/02/16 | 14:40:00 | 1974/02/16 14:40 | 24.344 | 0.773 | 0.062 | 24.282 | 29211 | 73 | 29138 | 5927039
1974/02/16 | 15:00:00 | 1974/02/16 15:00 | 24.348 | 0.773 | 0.066 | 24.282 | 29215 | 77 | 29138 | 5927039
1974/02/16 | 15:20:00 | 1974/02/16 15:20 | 24.352 | 0.773 | 0.07 | 24.282 | 29220 | 81 | 29139 | 5927039
1974/02/16 | 15:40:00 | 1974/02/16 15:40 | 24.356 | 0.773 | 0.073 | 24.283 | 29224 | 86 | 29139 | 5927039
1974/02/16 | 16:00:00 | 1974/02/16 16:00 | 24.33 | 0.773 | 0.047 | 24.283 | 29218 | 72 | 29139 | 5927039
1974/02/16 | 16:20:00 | 1974/02/16 16:20 | 24.285 | 0.772 | 0.002 | 24.283 | 29169 | 29 | 29140 | 5927039
1974/02/16 | 16:40:00 | 1974/02/16 16:40 | 24.24 | 0.771 | 0 | 24.24 | 29115 | 1 | 29114 | 5927039
1974/02/16 | 17:00:00 | 1974/02/16 17:00 | 24.195 | 0.771 | 0 | 24.195 | 29061 | 0 | 29061 | 5927039
1974/02/16 | 17:20:00 | 1974/02/16 17:20 | 24.149 | 0.77 | 0 | 24.149 | 29006 | 0 | 29006 | 5927039
1974/02/16 | 17:40:00 | 1974/02/16 17:40 | 24.104 | 0.77 | 0 | 24.104 | 28952 | 0 | 28952 | 5927039
1974/02/16 | 18:00:00 | 1974/02/16 18:00 | 24.059 | 0.769 | 0 | 24.059 | 28898 | 0 | 28898 | 5927039
1974/02/16 | 18:20:00 | 1974/02/16 18:20 | 24.014 | 0.769 | 0 | 24.014 | 28844 | 0 | 28844 | 5927039
1974/02/16 | 18:40:00 | 1974/02/16 18:40 | 23.969 | 0.768 | 0 | 23.969 | 28790 | 0 | 28790 | 5927039
1974/02/16 | 19:00:00 | 1974/02/16 19:00 | 23.924 | 0.767 | 0 | 23.924 | 28735 | 0 | 28736 | 5927039
1974/02/16 | 19:20:00 | 1974/02/16 19:20 | 23.878 | 0.767 | 0 | 23.878 | 28681 | 0 | 28681 | 5927039
1974/02/16 | 19:40:00 | 1974/02/16 19:40 | 23.833 | 0.766 | 0 | 23.833 | 28627 | 0 | 28627 | 5927039
1974/02/16 | 20:00:00 | 1974/02/16 20:00 | 23.788 | 0.766 | 0 | 23.788 | 28573 | 0 | 28573 | 5927039
1974/02/16 | 20:20:00 | 1974/02/16 20:20 | 23.743 | 0.765 | 0 | 23.743 | 28519 | 0 | 28519 | 5927039
1974/02/16 | 20:40:00 | 1974/02/16 20:40 | 23.698 | 0.764 | 0 | 23.698 | 28465 | 0 | 28465 | 5927039
1974/02/16 | 21:00:00 | 1974/02/16 21:00 | 23.653 | 0.764 | 0 | 23.653 | 28410 | 0 | 28411 | 5927039
1974/02/16 | 21:20:00 | 1974/02/16 21:20 | 23.608 | 0.763 | 0 | 23.608 | 28356 | 0 | 28357 | 5927039
1974/02/16 | 21:40:00 | 1974/02/16 21:40 | 23.562 | 0.763 | 0 | 23.562 | 28302 | 0 | 28302 | 5927039
1974/02/16 | 22:00:00 | 1974/02/16 22:00 | 23.517 | 0.762 | 0 | 23.517 | 28248 | 0 | 28247 | 5927039
1974/02/16 | 22:20:00 | 1974/02/16 22:20 | 23.472 | 0.761 | 0 | 23.472 | 28194 | 0 | 28193 | 5927039
1974/02/16 | 22:40:00 | 1974/02/16 22:40 | 23.427 | 0.761 | 0 | 23.427 | 28139 | 0 | 28139 | 5927039
1974/02/16 | 23:00:00 | 1974/02/16 23:00 | 23.382 | 0.76 | 0 | 23.382 | 28085 | 0 | 28085 | 5927039
1974/02/16 | 23:20:00 | 1974/02/16 23:20 | 23.337 | 0.76 | 0 | 23.337 | 28031 | 0 | 28031 | 5927039
1974/02/16 | 23:40:00 | 1974/02/16 23:40 | 23.291 | 0.759 | 0 | 23.291 | 27977 | 0 | 27977 | 5927039
1974/02/17 | 00:00:00 | 1974/02/17 00:00 | 23.246 | 0.759 | 0 | 23.246 | 27923 | 0 | 27922 | 5927039
1974/02/17 | 00:20:00 | 1974/02/17 00:20 | 23.202 | 0.758 | 0 | 23.202 | 27869 | 0 | 27869 | 5927039
1974/02/17 | 00:40:00 | 1974/02/17 00:40 | 23.165 | 0.757 | 0 | 23.165 | 27820 | 0 | 27820 | 5927039
1974/02/17 | 01:00:00 | 1974/02/17 01:00 | 23.128 | 0.757 | 0 | 23.128 | 27776 | 0 | 27776 | 5927039
1974/02/17 | 01:20:00 | 1974/02/17 01:20 | 23.091 | 0.756 | 0 | 23.091 | 27732 | 0 | 27731 | 5927039
1974/02/17 | 01:40:00 | 1974/02/17 01:40 | 23.054 | 0.756 | 0 | 23.054 | 27688 | 0 | 27687 | 5927039
1974/02/17 | 02:00:00 | 1974/02/17 02:00 | 23.018 | 0.755 | 0 | 23.018 | 27643 | 0 | 27643 | 5927039
1974/02/17 | 02:20:00 | 1974/02/17 02:20 | 22.981 | 0.755 | 0 | 22.981 | 27599 | 0 | 27599 | 5927039
1974/02/17 | 02:40:00 | 1974/02/17 02:40 | 22.944 | 0.754 | 0 | 22.944 | 27555 | 0 | 27555 | 5927039
1974/02/17 | 03:00:00 | 1974/02/17 03:00 | 22.907 | 0.754 | 0 | 22.907 | 27510 | 0 | 27511 | 5927039
1974/02/17 | 03:20:00 | 1974/02/17 03:20 | 22.87 | 0.753 | 0 | 22.87 | 27466 | 0 | 27466 | 5927039
1974/02/17 | 03:40:00 | 1974/02/17 03:40 | 22.833 | 0.753 | 0 | 22.833 | 27422 | 0 | 27422 | 5927039
1974/02/17 | 04:00:00 | 1974/02/17 04:00 | 22.796 | 0.752 | 0 | 22.796 | 27378 | 0 | 27377 | 5927039
1974/02/17 | 04:20:00 | 1974/02/17 04:20 | 22.759 | 0.752 | 0 | 22.759 | 27334 | 0 | 27333 | 5927039
1974/02/17 | 04:40:00 | 1974/02/17 04:40 | 22.723 | 0.751 | 0 | 22.723 | 27289 | 0 | 27289 | 5927039
1974/02/17 | 05:00:00 | 1974/02/17 05:00 | 22.686 | 0.751 | 0 | 22.686 | 27245 | 0 | 27245 | 5927039
1974/02/17 | 05:20:00 | 1974/02/17 05:20 | 22.649 | 0.75 | 0 | 22.649 | 27201 | 0 | 27201 | 5927039
1974/02/17 | 05:40:00 | 1974/02/17 05:40 | 22.612 | 0.75 | 0 | 22.612 | 27156 | 0 | 27157 | 5927039
1974/02/17 | 06:00:00 | 1974/02/17 06:00 | 22.575 | 0.749 | 0 | 22.575 | 27112 | 0 | 27112 | 5927039
1974/02/17 | 06:20:00 | 1974/02/17 06:20 | 22.538 | 0.749 | 0 | 22.538 | 27068 | 0 | 27068 | 5927039
1974/02/17 | 06:40:00 | 1974/02/17 06:40 | 22.501 | 0.748 | 0 | 22.501 | 27024 | 0 | 27023 | 5927039
1974/02/17 | 07:00:00 | 1974/02/17 07:00 | 22.464 | 0.748 | 0 | 22.464 | 26979 | 0 | 26979 | 5927039

## Event 32
Hydrograph info for event 32 for X2H013 in period 19591001 to 20260126
Hydrograph period: 1975/02/16 07:40:00 to 1975/02/26 08:40:00 Date of peak: 1975/02/17 06:40:00 Peak flow: 62.392m³/sec
Date | Time | Date + Time | Observed (m³/sec) | Observed H(m) | Q-Dxi (m³/sec) | Q-Bxi (m³/sec) | Q-Txi (m³) | Q-Dxi (m³) | Q-Bxi (m³) | Cum. Q-Dri (m³)
1975/02/16 | 07:40:00 | 1975/02/16 07:40 | 29.322 | 0.832 | 29.249 | 0.073 | 0 | 0 | 0 | 0
1975/02/16 | 08:00:00 | 1975/02/16 08:00 | 29.342 | 0.832 | 29.122 | 0.22 | 35198 | 35023 | 176 | 35023
1975/02/16 | 08:20:00 | 1975/02/16 08:20 | 29.362 | 0.833 | 28.997 | 0.365 | 35222 | 34871 | 351 | 69894
1975/02/16 | 08:40:00 | 1975/02/16 08:40 | 29.382 | 0.833 | 28.872 | 0.51 | 35246 | 34721 | 525 | 104615
1975/02/16 | 09:00:00 | 1975/02/16 09:00 | 29.402 | 0.833 | 28.747 | 0.655 | 35270 | 34571 | 699 | 139186
1975/02/16 | 09:20:00 | 1975/02/16 09:20 | 29.422 | 0.833 | 28.624 | 0.798 | 35294 | 34422 | 872 | 173608
1975/02/16 | 09:40:00 | 1975/02/16 09:40 | 29.442 | 0.834 | 28.5 | 0.942 | 35318 | 34274 | 1044 | 207882
1975/02/16 | 10:00:00 | 1975/02/16 10:00 | 29.462 | 0.834 | 28.378 | 1.084 | 35342 | 34127 | 1216 | 242009
1975/02/16 | 10:20:00 | 1975/02/16 10:20 | 29.482 | 0.834 | 28.256 | 1.226 | 35366 | 33980 | 1386 | 275989
1975/02/16 | 10:40:00 | 1975/02/16 10:40 | 29.502 | 0.834 | 28.135 | 1.367 | 35390 | 33834 | 1556 | 309823
1975/02/16 | 11:00:00 | 1975/02/16 11:00 | 29.522 | 0.835 | 28.014 | 1.508 | 35414 | 33689 | 1725 | 343512
1975/02/16 | 11:20:00 | 1975/02/16 11:20 | 29.542 | 0.835 | 27.894 | 1.648 | 35438 | 33544 | 1894 | 377056
1975/02/16 | 11:40:00 | 1975/02/16 11:40 | 29.562 | 0.835 | 27.774 | 1.788 | 35462 | 33401 | 2062 | 410457
1975/02/16 | 12:00:00 | 1975/02/16 12:00 | 29.809 | 0.838 | 27.882 | 1.927 | 35609 | 33394 | 2229 | 443851
1975/02/16 | 12:20:00 | 1975/02/16 12:20 | 30.082 | 0.841 | 28.015 | 2.067 | 35935 | 33538 | 2397 | 477389
1975/02/16 | 12:40:00 | 1975/02/16 12:40 | 30.355 | 0.844 | 28.147 | 2.208 | 36262 | 33697 | 2565 | 511086
1975/02/16 | 13:00:00 | 1975/02/16 13:00 | 30.628 | 0.847 | 28.278 | 2.35 | 36590 | 33855 | 2735 | 544941
1975/02/16 | 13:20:00 | 1975/02/16 13:20 | 30.901 | 0.85 | 28.409 | 2.492 | 36917 | 34013 | 2905 | 578954
1975/02/16 | 13:40:00 | 1975/02/16 13:40 | 31.174 | 0.853 | 28.54 | 2.634 | 37245 | 34169 | 3076 | 613123
1975/02/16 | 14:00:00 | 1975/02/16 14:00 | 31.374 | 0.855 | 28.596 | 2.778 | 37559 | 34282 | 3247 | 647405
1975/02/16 | 14:20:00 | 1975/02/16 14:20 | 31.403 | 0.855 | 28.482 | 2.921 | 37666 | 34247 | 3419 | 681652
1975/02/16 | 14:40:00 | 1975/02/16 14:40 | 31.432 | 0.856 | 28.369 | 3.063 | 37701 | 34111 | 3590 | 715763
1975/02/16 | 15:00:00 | 1975/02/16 15:00 | 31.461 | 0.856 | 28.256 | 3.205 | 37736 | 33975 | 3761 | 749738
1975/02/16 | 15:20:00 | 1975/02/16 15:20 | 31.49 | 0.856 | 28.144 | 3.346 | 37771 | 33840 | 3931 | 783578
1975/02/16 | 15:40:00 | 1975/02/16 15:40 | 31.519 | 0.857 | 28.032 | 3.487 | 37805 | 33705 | 4100 | 817283
1975/02/16 | 16:00:00 | 1975/02/16 16:00 | 31.548 | 0.857 | 27.921 | 3.627 | 37840 | 33571 | 4269 | 850854
1975/02/16 | 16:20:00 | 1975/02/16 16:20 | 31.62 | 0.858 | 27.853 | 3.767 | 37901 | 33464 | 4437 | 884318
1975/02/16 | 16:40:00 | 1975/02/16 16:40 | 31.692 | 0.859 | 27.785 | 3.907 | 37988 | 33383 | 4604 | 917701
1975/02/16 | 17:00:00 | 1975/02/16 17:00 | 31.764 | 0.859 | 27.718 | 4.046 | 38074 | 33302 | 4771 | 951003
1975/02/16 | 17:20:00 | 1975/02/16 17:20 | 31.837 | 0.86 | 27.652 | 4.185 | 38161 | 33222 | 4938 | 984225
1975/02/16 | 17:40:00 | 1975/02/16 17:40 | 31.909 | 0.861 | 27.586 | 4.323 | 38247 | 33143 | 5104 | 1017368
1975/02/16 | 18:00:00 | 1975/02/16 18:00 | 32.197 | 0.864 | 27.735 | 4.462 | 38450 | 33193 | 5271 | 1050561
1975/02/16 | 18:20:00 | 1975/02/16 18:20 | 32.51 | 0.867 | 27.909 | 4.601 | 38824 | 33387 | 5438 | 1083948
1975/02/16 | 18:40:00 | 1975/02/16 18:40 | 32.822 | 0.871 | 28.081 | 4.741 | 39199 | 33594 | 5605 | 1117542
1975/02/16 | 19:00:00 | 1975/02/16 19:00 | 33.134 | 0.874 | 28.251 | 4.883 | 39574 | 33799 | 5774 | 1151341
1975/02/16 | 19:20:00 | 1975/02/16 19:20 | 33.447 | 0.877 | 28.422 | 5.025 | 39949 | 34004 | 5944 | 1185345
1975/02/16 | 19:40:00 | 1975/02/16 19:40 | 33.759 | 0.881 | 28.591 | 5.168 | 40324 | 34208 | 6115 | 1219553
1975/02/16 | 20:00:00 | 1975/02/16 20:00 | 34.072 | 0.884 | 28.761 | 5.311 | 40699 | 34411 | 6287 | 1253964
1975/02/16 | 20:20:00 | 1975/02/16 20:20 | 34.485 | 0.888 | 29.029 | 5.456 | 41116 | 34674 | 6460 | 1288638
1975/02/16 | 20:40:00 | 1975/02/16 20:40 | 34.941 | 0.893 | 29.339 | 5.602 | 41656 | 35021 | 6635 | 1323659
1975/02/16 | 21:00:00 | 1975/02/16 21:00 | 35.397 | 0.898 | 29.647 | 5.75 | 42203 | 35391 | 6812 | 1359050
1975/02/16 | 21:20:00 | 1975/02/16 21:20 | 35.853 | 0.902 | 29.953 | 5.9 | 42750 | 35760 | 6990 | 1394810
1975/02/16 | 21:40:00 | 1975/02/16 21:40 | 36.31 | 0.907 | 30.26 | 6.05 | 43298 | 36128 | 7170 | 1430938
1975/02/16 | 22:00:00 | 1975/02/16 22:00 | 36.974 | 0.913 | 30.771 | 6.203 | 43883 | 36618 | 7352 | 1467556
1975/02/16 | 22:20:00 | 1975/02/16 22:20 | 38.125 | 0.924 | 31.765 | 6.36 | 45060 | 37521 | 7538 | 1505077
1975/02/16 | 22:40:00 | 1975/02/16 22:40 | 39.276 | 0.935 | 32.754 | 6.522 | 46440 | 38711 | 7729 | 1543788
1975/02/16 | 23:00:00 | 1975/02/16 23:00 | 40.902 | 0.949 | 34.212 | 6.69 | 47907 | 40180 | 7927 | 1583968
1975/02/16 | 23:20:00 | 1975/02/16 23:20 | 43.637 | 0.972 | 36.769 | 6.868 | 50723 | 42589 | 8134 | 1626557
1975/02/16 | 23:40:00 | 1975/02/16 23:40 | 46.2 | 0.994 | 39.142 | 7.058 | 53985 | 45547 | 8355 | 1672104
1975/02/17 | 00:00:00 | 1975/02/17 00:00 | 48.074 | 1.009 | 40.816 | 7.258 | 56564 | 47975 | 8590 | 1720079
1975/02/17 | 00:20:00 | 1975/02/17 00:20 | 49.947 | 1.024 | 42.48 | 7.467 | 58813 | 49977 | 8835 | 1770056
1975/02/17 | 00:40:00 | 1975/02/17 00:40 | 51.285 | 1.034 | 43.602 | 7.683 | 60804 | 51649 | 9090 | 1821705
1975/02/17 | 01:00:00 | 1975/02/17 01:00 | 52.49 | 1.044 | 44.586 | 7.904 | 62265 | 52913 | 9352 | 1874618
1975/02/17 | 01:20:00 | 1975/02/17 01:20 | 53.6 | 1.052 | 45.47 | 8.13 | 63705 | 54034 | 9620 | 1928652
1975/02/17 | 01:40:00 | 1975/02/17 01:40 | 53.867 | 1.054 | 45.509 | 8.358 | 64480 | 54588 | 9892 | 1983240
1975/02/17 | 02:00:00 | 1975/02/17 02:00 | 54.134 | 1.056 | 45.548 | 8.586 | 64800 | 54635 | 10166 | 2037875
1975/02/17 | 02:20:00 | 1975/02/17 02:20 | 54.401 | 1.058 | 45.587 | 8.814 | 65121 | 54681 | 10440 | 2092556
1975/02/17 | 02:40:00 | 1975/02/17 02:40 | 54.667 | 1.06 | 45.624 | 9.043 | 65441 | 54727 | 10714 | 2147283
1975/02/17 | 03:00:00 | 1975/02/17 03:00 | 54.998 | 1.063 | 45.726 | 9.272 | 65784 | 54810 | 10989 | 2202093
1975/02/17 | 03:20:00 | 1975/02/17 03:20 | 55.372 | 1.065 | 45.871 | 9.501 | 66222 | 54958 | 11264 | 2257051
1975/02/17 | 03:40:00 | 1975/02/17 03:40 | 56.179 | 1.071 | 46.446 | 9.733 | 66879 | 55390 | 11540 | 2312441
1975/02/17 | 04:00:00 | 1975/02/17 04:00 | 57.093 | 1.078 | 47.126 | 9.967 | 67963 | 56143 | 11820 | 2368584
1975/02/17 | 04:20:00 | 1975/02/17 04:20 | 58.008 | 1.085 | 47.803 | 10.205 | 69061 | 56957 | 12103 | 2425541
1975/02/17 | 04:40:00 | 1975/02/17 04:40 | 58.923 | 1.091 | 48.477 | 10.446 | 70158 | 57768 | 12391 | 2483309
1975/02/17 | 05:00:00 | 1975/02/17 05:00 | 60.013 | 1.099 | 49.322 | 10.691 | 71319 | 58679 | 12683 | 2541988
1975/02/17 | 05:20:00 | 1975/02/17 05:20 | 61.219 | 1.108 | 50.278 | 10.941 | 72739 | 59760 | 12980 | 2601748
1975/02/17 | 05:40:00 | 1975/02/17 05:40 | 61.909 | 1.113 | 50.715 | 11.194 | 74032 | 60596 | 13281 | 2662344
1975/02/17 | 06:00:00 | 1975/02/17 06:00 | 62.081 | 1.114 | 50.633 | 11.448 | 74394 | 60809 | 13585 | 2723153
1975/02/17 | 06:20:00 | 1975/02/17 06:20 | 62.254 | 1.115 | 50.552 | 11.702 | 74601 | 60711 | 13890 | 2783864
1975/02/17 | 06:40:00 | 1975/02/17 06:40 | 62.344 | 1.116 | 50.389 | 11.955 | 74798 | 60565 | 14194 | 2844429
1975/02/17 | 07:00:00 | 1975/02/17 07:00 | 62.107 | 1.114 | 49.901 | 12.206 | 74671 | 60174 | 14497 | 2844429
1975/02/17 | 07:20:00 | 1975/02/17 07:20 | 61.87 | 1.112 | 49.415 | 12.455 | 74386 | 59589 | 14797 | 2844429
1975/02/17 | 07:40:00 | 1975/02/17 07:40 | 61.565 | 1.11 | 48.864 | 12.701 | 74094 | 58967 | 15094 | 2844429
1975/02/17 | 08:00:00 | 1975/02/17 08:00 | 60.987 | 1.106 | 48.043 | 12.944 | 73532 | 58144 | 15387 | 2844429
1975/02/17 | 08:20:00 | 1975/02/17 08:20 | 60.41 | 1.102 | 47.227 | 13.183 | 72838 | 57162 | 15676 | 2844429
1975/02/17 | 08:40:00 | 1975/02/17 08:40 | 59.832 | 1.098 | 46.414 | 13.418 | 72145 | 56185 | 15960 | 2844429
1975/02/17 | 09:00:00 | 1975/02/17 09:00 | 59.214 | 1.093 | 45.566 | 13.648 | 71445 | 55188 | 16240 | 2844429
1975/02/17 | 09:20:00 | 1975/02/17 09:20 | 58.501 | 1.088 | 44.627 | 13.874 | 70629 | 54115 | 16514 | 2844429
1975/02/17 | 09:40:00 | 1975/02/17 09:40 | 57.787 | 1.083 | 43.691 | 14.096 | 69773 | 52991 | 16782 | 2844429
1975/02/17 | 10:00:00 | 1975/02/17 10:00 | 57.074 | 1.078 | 42.762 | 14.312 | 68917 | 51872 | 17045 | 2844429
1975/02/17 | 10:20:00 | 1975/02/17 10:20 | 56.361 | 1.073 | 41.837 | 14.524 | 68061 | 50759 | 17302 | 2844429
1975/02/17 | 10:40:00 | 1975/02/17 10:40 | 55.647 | 1.067 | 40.915 | 14.732 | 67205 | 49651 | 17554 | 2844429
1975/02/17 | 11:00:00 | 1975/02/17 11:00 | 54.934 | 1.062 | 39.999 | 14.935 | 66349 | 48549 | 17800 | 2844429
1975/02/17 | 11:20:00 | 1975/02/17 11:20 | 54.337 | 1.058 | 39.204 | 15.133 | 65521 | 47522 | 18041 | 2844429
1975/02/17 | 11:40:00 | 1975/02/17 11:40 | 53.916 | 1.055 | 38.588 | 15.328 | 64952 | 46675 | 18277 | 2844429
1975/02/17 | 12:00:00 | 1975/02/17 12:00 | 53.495 | 1.051 | 37.975 | 15.52 | 64446 | 45938 | 18509 | 2844429
1975/02/17 | 12:20:00 | 1975/02/17 12:20 | 53.073 | 1.048 | 37.364 | 15.709 | 63941 | 45204 | 18737 | 2844429
1975/02/17 | 12:40:00 | 1975/02/17 12:40 | 52.652 | 1.045 | 36.758 | 15.894 | 63435 | 44473 | 18962 | 2844429
1975/02/17 | 13:00:00 | 1975/02/17 13:00 | 52.231 | 1.042 | 36.154 | 16.077 | 62929 | 43747 | 19183 | 2844429
1975/02/17 | 13:20:00 | 1975/02/17 13:20 | 51.809 | 1.038 | 35.552 | 16.257 | 62424 | 43024 | 19400 | 2844429
1975/02/17 | 13:40:00 | 1975/02/17 13:40 | 51.388 | 1.035 | 34.954 | 16.434 | 61918 | 42304 | 19614 | 2844429
1975/02/17 | 14:00:00 | 1975/02/17 14:00 | 51.064 | 1.033 | 34.456 | 16.608 | 61430 | 41646 | 19825 | 2844429
1975/02/17 | 14:20:00 | 1975/02/17 14:20 | 50.967 | 1.032 | 34.187 | 16.78 | 61219 | 41186 | 20032 | 2844429
1975/02/17 | 14:40:00 | 1975/02/17 14:40 | 50.871 | 1.031 | 33.921 | 16.95 | 61103 | 40865 | 20238 | 2844429
1975/02/17 | 15:00:00 | 1975/02/17 15:00 | 50.774 | 1.031 | 33.654 | 17.12 | 60987 | 40545 | 20442 | 2844429
1975/02/17 | 15:20:00 | 1975/02/17 15:20 | 50.677 | 1.03 | 33.389 | 17.288 | 60871 | 40226 | 20644 | 2844429
1975/02/17 | 15:40:00 | 1975/02/17 15:40 | 50.581 | 1.029 | 33.127 | 17.454 | 60755 | 39910 | 20845 | 2844429
1975/02/17 | 16:00:00 | 1975/02/17 16:00 | 50.484 | 1.028 | 32.864 | 17.62 | 60639 | 39594 | 21045 | 2844429
1975/02/17 | 16:20:00 | 1975/02/17 16:20 | 50.387 | 1.028 | 32.603 | 17.784 | 60523 | 39280 | 21242 | 2844429
1975/02/17 | 16:40:00 | 1975/02/17 16:40 | 50.291 | 1.027 | 32.344 | 17.947 | 60407 | 38968 | 21438 | 2844429
1975/02/17 | 17:00:00 | 1975/02/17 17:00 | 50.194 | 1.026 | 32.086 | 18.108 | 60291 | 38658 | 21633 | 2844429
1975/02/17 | 17:20:00 | 1975/02/17 17:20 | 49.85 | 1.023 | 31.582 | 18.268 | 60027 | 38201 | 21826 | 2844429
1975/02/17 | 17:40:00 | 1975/02/17 17:40 | 49.507 | 1.021 | 31.082 | 18.425 | 59614 | 37599 | 22015 | 2844429
1975/02/17 | 18:00:00 | 1975/02/17 18:00 | 49.163 | 1.018 | 30.584 | 18.579 | 59202 | 37000 | 22202 | 2844429
1975/02/17 | 18:20:00 | 1975/02/17 18:20 | 48.819 | 1.015 | 30.088 | 18.731 | 58789 | 36403 | 22386 | 2844429
1975/02/17 | 18:40:00 | 1975/02/17 18:40 | 48.476 | 1.012 | 29.595 | 18.881 | 58377 | 35810 | 22567 | 2844429
1975/02/17 | 19:00:00 | 1975/02/17 19:00 | 48.132 | 1.01 | 29.104 | 19.028 | 57964 | 35219 | 22745 | 2844429
1975/02/17 | 19:20:00 | 1975/02/17 19:20 | 47.788 | 1.007 | 28.615 | 19.173 | 57552 | 34632 | 22920 | 2844429
1975/02/17 | 19:40:00 | 1975/02/17 19:40 | 47.444 | 1.004 | 28.129 | 19.315 | 57139 | 34047 | 23093 | 2844429
1975/02/17 | 20:00:00 | 1975/02/17 20:00 | 47.101 | 1.001 | 27.646 | 19.455 | 56727 | 33465 | 23262 | 2844429
1975/02/17 | 20:20:00 | 1975/02/17 20:20 | 46.757 | 0.999 | 27.165 | 19.592 | 56314 | 32887 | 23428 | 2844429
1975/02/17 | 20:40:00 | 1975/02/17 20:40 | 46.413 | 0.996 | 26.686 | 19.727 | 55902 | 32310 | 23592 | 2844429
1975/02/17 | 21:00:00 | 1975/02/17 21:00 | 46.069 | 0.993 | 26.209 | 19.86 | 55490 | 31737 | 23752 | 2844429
1975/02/17 | 21:20:00 | 1975/02/17 21:20 | 45.973 | 0.992 | 25.983 | 19.99 | 55225 | 31315 | 23910 | 2844429
1975/02/17 | 21:40:00 | 1975/02/17 21:40 | 45.876 | 0.991 | 25.756 | 20.12 | 55109 | 31043 | 24066 | 2844429
1975/02/17 | 22:00:00 | 1975/02/17 22:00 | 45.78 | 0.991 | 25.531 | 20.249 | 54993 | 30772 | 24221 | 2844429
1975/02/17 | 22:20:00 | 1975/02/17 22:20 | 45.683 | 0.99 | 25.307 | 20.376 | 54878 | 30503 | 24375 | 2844429
1975/02/17 | 22:40:00 | 1975/02/17 22:40 | 45.586 | 0.989 | 25.084 | 20.502 | 54762 | 30234 | 24527 | 2844429
1975/02/17 | 23:00:00 | 1975/02/17 23:00 | 45.49 | 0.988 | 24.862 | 20.628 | 54646 | 29968 | 24678 | 2844429
1975/02/17 | 23:20:00 | 1975/02/17 23:20 | 45.44 | 0.988 | 24.688 | 20.752 | 54550 | 29730 | 24828 | 2844429
1975/02/17 | 23:40:00 | 1975/02/17 23:40 | 45.411 | 0.988 | 24.536 | 20.875 | 54511 | 29534 | 24976 | 2844429
1975/02/18 | 00:00:00 | 1975/02/18 00:00 | 45.382 | 0.987 | 24.384 | 20.998 | 54476 | 29352 | 25124 | 2844429
1975/02/18 | 00:20:00 | 1975/02/18 00:20 | 45.352 | 0.987 | 24.232 | 21.12 | 54440 | 29170 | 25270 | 2844429
1975/02/18 | 00:40:00 | 1975/02/18 00:40 | 45.323 | 0.987 | 24.082 | 21.241 | 54405 | 28989 | 25416 | 2844429
1975/02/18 | 01:00:00 | 1975/02/18 01:00 | 45.294 | 0.987 | 23.933 | 21.361 | 54370 | 28809 | 25561 | 2844429
1975/02/18 | 01:20:00 | 1975/02/18 01:20 | 45.264 | 0.986 | 23.783 | 21.481 | 54335 | 28630 | 25705 | 2844429
1975/02/18 | 01:40:00 | 1975/02/18 01:40 | 45.235 | 0.986 | 23.636 | 21.599 | 54300 | 28451 | 25848 | 2844429
1975/02/18 | 02:00:00 | 1975/02/18 02:00 | 45.206 | 0.986 | 23.488 | 21.718 | 54264 | 28274 | 25990 | 2844429
1975/02/18 | 02:20:00 | 1975/02/18 02:20 | 45.176 | 0.986 | 23.341 | 21.835 | 54229 | 28098 | 26131 | 2844429
1975/02/18 | 02:40:00 | 1975/02/18 02:40 | 45.147 | 0.985 | 23.195 | 21.952 | 54194 | 27922 | 26272 | 2844429
1975/02/18 | 03:00:00 | 1975/02/18 03:00 | 45.118 | 0.985 | 23.051 | 22.067 | 54159 | 27748 | 26411 | 2844429
1975/02/18 | 03:20:00 | 1975/02/18 03:20 | 45.088 | 0.985 | 22.905 | 22.183 | 54124 | 27574 | 26550 | 2844429
1975/02/18 | 03:40:00 | 1975/02/18 03:40 | 45.059 | 0.985 | 22.762 | 22.297 | 54088 | 27400 | 26688 | 2844429
1975/02/18 | 04:00:00 | 1975/02/18 04:00 | 45.03 | 0.984 | 22.619 | 22.411 | 54053 | 27229 | 26825 | 2844429
1975/02/18 | 04:20:00 | 1975/02/18 04:20 | 45 | 0.984 | 22.476 | 22.524 | 54018 | 27057 | 26961 | 2844429
1975/02/18 | 04:40:00 | 1975/02/18 04:40 | 45.007 | 0.984 | 22.371 | 22.636 | 53987 | 26908 | 27096 | 2844429
1975/02/18 | 05:00:00 | 1975/02/18 05:00 | 45.159 | 0.986 | 22.411 | 22.748 | 54100 | 26869 | 27231 | 2844429
1975/02/18 | 05:20:00 | 1975/02/18 05:20 | 45.311 | 0.987 | 22.45 | 22.861 | 54282 | 26916 | 27366 | 2844429
1975/02/18 | 05:40:00 | 1975/02/18 05:40 | 45.462 | 0.988 | 22.488 | 22.974 | 54464 | 26963 | 27501 | 2844429
1975/02/18 | 06:00:00 | 1975/02/18 06:00 | 45.614 | 0.989 | 22.528 | 23.086 | 54646 | 27010 | 27636 | 2844429
1975/02/18 | 06:20:00 | 1975/02/18 06:20 | 45.766 | 0.991 | 22.567 | 23.199 | 54828 | 27057 | 27771 | 2844429
1975/02/18 | 06:40:00 | 1975/02/18 06:40 | 45.918 | 0.992 | 22.605 | 23.313 | 55010 | 27103 | 27907 | 2844429
1975/02/18 | 07:00:00 | 1975/02/18 07:00 | 46.069 | 0.993 | 22.643 | 23.426 | 55192 | 27149 | 28043 | 2844429
1975/02/18 | 07:20:00 | 1975/02/18 07:20 | 46.151 | 0.994 | 22.612 | 23.539 | 55332 | 27153 | 28179 | 2844429
1975/02/18 | 07:40:00 | 1975/02/18 07:40 | 46.233 | 0.994 | 22.58 | 23.653 | 55431 | 27115 | 28315 | 2844429
1975/02/18 | 08:00:00 | 1975/02/18 08:00 | 46.315 | 0.995 | 22.549 | 23.766 | 55529 | 27078 | 28451 | 2844429
1975/02/18 | 08:20:00 | 1975/02/18 08:20 | 46.397 | 0.996 | 22.518 | 23.879 | 55627 | 27041 | 28587 | 2844429
1975/02/18 | 08:40:00 | 1975/02/18 08:40 | 46.478 | 0.996 | 22.486 | 23.992 | 55725 | 27003 | 28722 | 2844429
1975/02/18 | 09:00:00 | 1975/02/18 09:00 | 46.56 | 0.997 | 22.456 | 24.104 | 55823 | 26965 | 28857 | 2844429
1975/02/18 | 09:20:00 | 1975/02/18 09:20 | 46.642 | 0.998 | 22.425 | 24.217 | 55921 | 26929 | 28992 | 2844429
1975/02/18 | 09:40:00 | 1975/02/18 09:40 | 46.724 | 0.998 | 22.395 | 24.329 | 56019 | 26892 | 29127 | 2844429
1975/02/18 | 10:00:00 | 1975/02/18 10:00 | 46.806 | 0.999 | 22.365 | 24.441 | 56118 | 26856 | 29262 | 2844429
1975/02/18 | 10:20:00 | 1975/02/18 10:20 | 46.821 | 0.999 | 22.268 | 24.553 | 56176 | 26780 | 29396 | 2844429
1975/02/18 | 10:40:00 | 1975/02/18 10:40 | 46.837 | 0.999 | 22.173 | 24.664 | 56195 | 26664 | 29530 | 2844429
1975/02/18 | 11:00:00 | 1975/02/18 11:00 | 46.852 | 0.999 | 22.077 | 24.775 | 56213 | 26550 | 29664 | 2844429
1975/02/18 | 11:20:00 | 1975/02/18 11:20 | 46.868 | 1 | 21.982 | 24.886 | 56232 | 26435 | 29797 | 2844429
1975/02/18 | 11:40:00 | 1975/02/18 11:40 | 46.883 | 1 | 21.887 | 24.996 | 56251 | 26322 | 29929 | 2844429
1975/02/18 | 12:00:00 | 1975/02/18 12:00 | 46.899 | 1 | 21.794 | 25.105 | 56269 | 26209 | 30060 | 2844429
1975/02/18 | 12:20:00 | 1975/02/18 12:20 | 46.914 | 1 | 21.7 | 25.214 | 56288 | 26096 | 30192 | 2844429
1975/02/18 | 12:40:00 | 1975/02/18 12:40 | 46.93 | 1 | 21.607 | 25.323 | 56306 | 25984 | 30322 | 2844429
1975/02/18 | 13:00:00 | 1975/02/18 13:00 | 46.945 | 1 | 21.514 | 25.431 | 56325 | 25873 | 30452 | 2844429
1975/02/18 | 13:20:00 | 1975/02/18 13:20 | 46.961 | 1 | 21.423 | 25.538 | 56344 | 25762 | 30581 | 2844429
1975/02/18 | 13:40:00 | 1975/02/18 13:40 | 46.976 | 1 | 21.33 | 25.646 | 56362 | 25652 | 30710 | 2844429
1975/02/18 | 14:00:00 | 1975/02/18 14:00 | 46.992 | 1.001 | 21.24 | 25.752 | 56381 | 25542 | 30839 | 2844429
1975/02/18 | 14:20:00 | 1975/02/18 14:20 | 47.007 | 1.001 | 21.149 | 25.858 | 56400 | 25433 | 30966 | 2844429
1975/02/18 | 14:40:00 | 1975/02/18 14:40 | 47.023 | 1.001 | 21.059 | 25.964 | 56418 | 25324 | 31094 | 2844429
1975/02/18 | 15:00:00 | 1975/02/18 15:00 | 47.038 | 1.001 | 20.968 | 26.07 | 56437 | 25216 | 31220 | 2844429
1975/02/18 | 15:20:00 | 1975/02/18 15:20 | 47.033 | 1.001 | 20.859 | 26.174 | 56454 | 25096 | 31346 | 2844429
1975/02/18 | 15:40:00 | 1975/02/18 15:40 | 46.838 | 0.999 | 20.56 | 26.278 | 56322 | 24851 | 31472 | 2844429
1975/02/18 | 16:00:00 | 1975/02/18 16:00 | 46.643 | 0.998 | 20.262 | 26.381 | 56088 | 24493 | 31595 | 2844429
1975/02/18 | 16:20:00 | 1975/02/18 16:20 | 46.447 | 0.996 | 19.966 | 26.481 | 55854 | 24137 | 31717 | 2844429
1975/02/18 | 16:40:00 | 1975/02/18 16:40 | 46.252 | 0.994 | 19.671 | 26.581 | 55620 | 23782 | 31837 | 2844429
1975/02/18 | 17:00:00 | 1975/02/18 17:00 | 46.057 | 0.993 | 19.378 | 26.679 | 55386 | 23430 | 31956 | 2844429
1975/02/18 | 17:20:00 | 1975/02/18 17:20 | 45.862 | 0.991 | 19.087 | 26.775 | 55151 | 23079 | 32072 | 2844429
1975/02/18 | 17:40:00 | 1975/02/18 17:40 | 45.667 | 0.989 | 18.797 | 26.87 | 54917 | 22730 | 32187 | 2844429
1975/02/18 | 18:00:00 | 1975/02/18 18:00 | 45.472 | 0.988 | 18.509 | 26.963 | 54683 | 22383 | 32300 | 2844429
1975/02/18 | 18:20:00 | 1975/02/18 18:20 | 45.276 | 0.986 | 18.221 | 27.055 | 54449 | 22038 | 32411 | 2844429
1975/02/18 | 18:40:00 | 1975/02/18 18:40 | 45.081 | 0.985 | 17.935 | 27.146 | 54215 | 21693 | 32521 | 2844429
1975/02/18 | 19:00:00 | 1975/02/18 19:00 | 44.886 | 0.983 | 17.651 | 27.235 | 53980 | 21351 | 32629 | 2844429
1975/02/18 | 19:20:00 | 1975/02/18 19:20 | 44.691 | 0.981 | 17.368 | 27.323 | 53746 | 21011 | 32735 | 2844429
1975/02/18 | 19:40:00 | 1975/02/18 19:40 | 44.496 | 0.98 | 17.087 | 27.409 | 53512 | 20673 | 32839 | 2844429
1975/02/18 | 20:00:00 | 1975/02/18 20:00 | 44.301 | 0.978 | 16.807 | 27.494 | 53278 | 20336 | 32942 | 2844429
1975/02/18 | 20:20:00 | 1975/02/18 20:20 | 44.106 | 0.976 | 16.528 | 27.578 | 53044 | 20001 | 33043 | 2844429
1975/02/18 | 20:40:00 | 1975/02/18 20:40 | 43.91 | 0.975 | 16.25 | 27.66 | 52810 | 19667 | 33143 | 2844429
1975/02/18 | 21:00:00 | 1975/02/18 21:00 | 43.715 | 0.973 | 15.974 | 27.741 | 52575 | 19335 | 33240 | 2844429
1975/02/18 | 21:20:00 | 1975/02/18 21:20 | 43.52 | 0.972 | 15.7 | 27.82 | 52341 | 19004 | 33337 | 2844429
1975/02/18 | 21:40:00 | 1975/02/18 21:40 | 43.325 | 0.97 | 15.427 | 27.898 | 52107 | 18676 | 33431 | 2844429
1975/02/18 | 22:00:00 | 1975/02/18 22:00 | 43.13 | 0.968 | 15.155 | 27.975 | 51873 | 18349 | 33524 | 2844429
1975/02/18 | 22:20:00 | 1975/02/18 22:20 | 42.935 | 0.967 | 14.885 | 28.05 | 51639 | 18024 | 33615 | 2844429
1975/02/18 | 22:40:00 | 1975/02/18 22:40 | 42.739 | 0.965 | 14.615 | 28.124 | 51404 | 17700 | 33704 | 2844429
1975/02/18 | 23:00:00 | 1975/02/18 23:00 | 42.544 | 0.963 | 14.347 | 28.197 | 51170 | 17377 | 33792 | 2844429
1975/02/18 | 23:20:00 | 1975/02/18 23:20 | 42.344 | 0.962 | 14.076 | 28.268 | 50936 | 17054 | 33879 | 2844429
1975/02/18 | 23:40:00 | 1975/02/18 23:40 | 42.098 | 0.96 | 13.76 | 28.338 | 50665 | 16702 | 33963 | 2844429
1975/02/19 | 00:00:00 | 1975/02/19 00:00 | 41.851 | 0.957 | 13.445 | 28.406 | 50369 | 16323 | 34046 | 2844429
1975/02/19 | 00:20:00 | 1975/02/19 00:20 | 41.605 | 0.955 | 13.133 | 28.472 | 50074 | 15947 | 34127 | 2844429
1975/02/19 | 00:40:00 | 1975/02/19 00:40 | 41.359 | 0.953 | 12.822 | 28.537 | 49778 | 15572 | 34206 | 2844429
1975/02/19 | 01:00:00 | 1975/02/19 01:00 | 41.113 | 0.951 | 12.512 | 28.601 | 49483 | 15200 | 34283 | 2844429
1975/02/19 | 01:20:00 | 1975/02/19 01:20 | 40.866 | 0.949 | 12.203 | 28.663 | 49187 | 14829 | 34358 | 2844429
1975/02/19 | 01:40:00 | 1975/02/19 01:40 | 40.62 | 0.947 | 11.897 | 28.723 | 48892 | 14460 | 34432 | 2844429
1975/02/19 | 02:00:00 | 1975/02/19 02:00 | 40.374 | 0.944 | 11.592 | 28.782 | 48596 | 14093 | 34503 | 2844429
1975/02/19 | 02:20:00 | 1975/02/19 02:20 | 40.127 | 0.942 | 11.287 | 28.84 | 48301 | 13728 | 34573 | 2844429
1975/02/19 | 02:40:00 | 1975/02/19 02:40 | 39.881 | 0.94 | 10.986 | 28.895 | 48005 | 13364 | 34641 | 2844429
1975/02/19 | 03:00:00 | 1975/02/19 03:00 | 39.635 | 0.938 | 10.685 | 28.95 | 47710 | 13003 | 34707 | 2844429
1975/02/19 | 03:20:00 | 1975/02/19 03:20 | 39.389 | 0.936 | 10.387 | 29.002 | 47414 | 12643 | 34771 | 2844429
1975/02/19 | 03:40:00 | 1975/02/19 03:40 | 39.142 | 0.934 | 10.088 | 29.054 | 47118 | 12285 | 34834 | 2844429
1975/02/19 | 04:00:00 | 1975/02/19 04:00 | 38.933 | 0.932 | 9.829 | 29.104 | 46830 | 11951 | 34894 | 2844429
1975/02/19 | 04:20:00 | 1975/02/19 04:20 | 38.81 | 0.931 | 9.657 | 29.153 | 46646 | 11692 | 34954 | 2844429
1975/02/19 | 04:40:00 | 1975/02/19 04:40 | 38.688 | 0.929 | 9.487 | 29.201 | 46499 | 11487 | 35012 | 2844429
1975/02/19 | 05:00:00 | 1975/02/19 05:00 | 38.565 | 0.928 | 9.317 | 29.248 | 46352 | 11283 | 35069 | 2844429
1975/02/19 | 05:20:00 | 1975/02/19 05:20 | 38.442 | 0.927 | 9.148 | 29.294 | 46204 | 11079 | 35125 | 2844429
1975/02/19 | 05:40:00 | 1975/02/19 05:40 | 38.32 | 0.926 | 8.981 | 29.339 | 46057 | 10877 | 35180 | 2844429
1975/02/19 | 06:00:00 | 1975/02/19 06:00 | 38.197 | 0.925 | 8.813 | 29.384 | 45910 | 10676 | 35234 | 2844429
1975/02/19 | 06:20:00 | 1975/02/19 06:20 | 38.074 | 0.924 | 8.646 | 29.428 | 45763 | 10476 | 35287 | 2844429
1975/02/19 | 06:40:00 | 1975/02/19 06:40 | 37.952 | 0.922 | 8.481 | 29.471 | 45616 | 10277 | 35339 | 2844429
1975/02/19 | 07:00:00 | 1975/02/19 07:00 | 37.829 | 0.921 | 8.316 | 29.513 | 45469 | 10079 | 35390 | 2844429
1975/02/19 | 07:20:00 | 1975/02/19 07:20 | 37.706 | 0.92 | 8.152 | 29.554 | 45321 | 9881 | 35440 | 2844429
1975/02/19 | 07:40:00 | 1975/02/19 07:40 | 37.584 | 0.919 | 7.99 | 29.594 | 45174 | 9685 | 35489 | 2844429
1975/02/19 | 08:00:00 | 1975/02/19 08:00 | 37.461 | 0.918 | 7.827 | 29.634 | 45027 | 9490 | 35537 | 2844429
1975/02/19 | 08:20:00 | 1975/02/19 08:20 | 37.338 | 0.917 | 7.665 | 29.673 | 44880 | 9295 | 35584 | 2844429
1975/02/19 | 08:40:00 | 1975/02/19 08:40 | 37.216 | 0.916 | 7.505 | 29.711 | 44733 | 9102 | 35630 | 2844429
1975/02/19 | 09:00:00 | 1975/02/19 09:00 | 37.093 | 0.914 | 7.345 | 29.748 | 44585 | 8910 | 35675 | 2844429
1975/02/19 | 09:20:00 | 1975/02/19 09:20 | 36.971 | 0.913 | 7.186 | 29.785 | 44438 | 8719 | 35720 | 2844429
1975/02/19 | 09:40:00 | 1975/02/19 09:40 | 36.848 | 0.912 | 7.028 | 29.82 | 44291 | 8529 | 35763 | 2844429
1975/02/19 | 10:00:00 | 1975/02/19 10:00 | 36.79 | 0.912 | 6.935 | 29.855 | 44179 | 8378 | 35805 | 2844429
1975/02/19 | 10:20:00 | 1975/02/19 10:20 | 36.739 | 0.911 | 6.849 | 29.89 | 44118 | 8270 | 35847 | 2844429
1975/02/19 | 10:40:00 | 1975/02/19 10:40 | 36.689 | 0.911 | 6.765 | 29.924 | 44057 | 8169 | 35888 | 2844429
1975/02/19 | 11:00:00 | 1975/02/19 11:00 | 36.638 | 0.91 | 6.68 | 29.958 | 43996 | 8067 | 35929 | 2844429
1975/02/19 | 11:20:00 | 1975/02/19 11:20 | 36.587 | 0.91 | 6.596 | 29.991 | 43935 | 7966 | 35969 | 2844429
1975/02/19 | 11:40:00 | 1975/02/19 11:40 | 36.537 | 0.909 | 6.513 | 30.024 | 43874 | 7866 | 36009 | 2844429
1975/02/19 | 12:00:00 | 1975/02/19 12:00 | 36.486 | 0.909 | 6.43 | 30.056 | 43814 | 7766 | 36048 | 2844429
1975/02/19 | 12:20:00 | 1975/02/19 12:20 | 36.435 | 0.908 | 6.347 | 30.088 | 43753 | 7666 | 36087 | 2844429
1975/02/19 | 12:40:00 | 1975/02/19 12:40 | 36.385 | 0.908 | 6.265 | 30.12 | 43692 | 7567 | 36125 | 2844429
1975/02/19 | 13:00:00 | 1975/02/19 13:00 | 36.334 | 0.907 | 6.183 | 30.151 | 43631 | 7469 | 36162 | 2844429
1975/02/19 | 13:20:00 | 1975/02/19 13:20 | 36.283 | 0.907 | 6.101 | 30.182 | 43570 | 7371 | 36200 | 2844429
1975/02/19 | 13:40:00 | 1975/02/19 13:40 | 36.233 | 0.906 | 6.021 | 30.212 | 43510 | 7273 | 36236 | 2844429
1975/02/19 | 14:00:00 | 1975/02/19 14:00 | 36.182 | 0.906 | 5.94 | 30.242 | 43449 | 7176 | 36273 | 2844429
1975/02/19 | 14:20:00 | 1975/02/19 14:20 | 36.131 | 0.905 | 5.859 | 30.272 | 43388 | 7080 | 36308 | 2844429
1975/02/19 | 14:40:00 | 1975/02/19 14:40 | 36.081 | 0.905 | 5.78 | 30.301 | 43327 | 6984 | 36344 | 2844429
1975/02/19 | 15:00:00 | 1975/02/19 15:00 | 36.03 | 0.904 | 5.7 | 30.33 | 43267 | 6888 | 36378 | 2844429
1975/02/19 | 15:20:00 | 1975/02/19 15:20 | 35.979 | 0.904 | 5.621 | 30.358 | 43206 | 6793 | 36413 | 2844429
1975/02/19 | 15:40:00 | 1975/02/19 15:40 | 35.929 | 0.903 | 5.543 | 30.386 | 43145 | 6698 | 36446 | 2844429
1975/02/19 | 16:00:00 | 1975/02/19 16:00 | 35.807 | 0.902 | 5.394 | 30.413 | 43046 | 6562 | 36480 | 2844429
1975/02/19 | 16:20:00 | 1975/02/19 16:20 | 35.677 | 0.9 | 5.237 | 30.44 | 42890 | 6378 | 36512 | 2844429
1975/02/19 | 16:40:00 | 1975/02/19 16:40 | 35.547 | 0.899 | 5.081 | 30.466 | 42734 | 6191 | 36544 | 2844429
1975/02/19 | 17:00:00 | 1975/02/19 17:00 | 35.417 | 0.898 | 4.926 | 30.491 | 42578 | 6004 | 36574 | 2844429
1975/02/19 | 17:20:00 | 1975/02/19 17:20 | 35.287 | 0.896 | 4.772 | 30.515 | 42422 | 5819 | 36604 | 2844429
1975/02/19 | 17:40:00 | 1975/02/19 17:40 | 35.157 | 0.895 | 4.618 | 30.539 | 42267 | 5634 | 36632 | 2844429
1975/02/19 | 18:00:00 | 1975/02/19 18:00 | 35.027 | 0.894 | 4.465 | 30.562 | 42111 | 5450 | 36660 | 2844429
1975/02/19 | 18:20:00 | 1975/02/19 18:20 | 34.897 | 0.892 | 4.313 | 30.584 | 41955 | 5267 | 36687 | 2844429
1975/02/19 | 18:40:00 | 1975/02/19 18:40 | 34.767 | 0.891 | 4.162 | 30.605 | 41799 | 5085 | 36713 | 2844429
1975/02/19 | 19:00:00 | 1975/02/19 19:00 | 34.637 | 0.89 | 4.012 | 30.625 | 41643 | 4904 | 36738 | 2844429
1975/02/19 | 19:20:00 | 1975/02/19 19:20 | 34.508 | 0.888 | 3.863 | 30.645 | 41487 | 4725 | 36762 | 2844429
1975/02/19 | 19:40:00 | 1975/02/19 19:40 | 34.378 | 0.887 | 3.714 | 30.664 | 41331 | 4546 | 36785 | 2844429
1975/02/19 | 20:00:00 | 1975/02/19 20:00 | 34.248 | 0.886 | 3.566 | 30.682 | 41175 | 4368 | 36808 | 2844429
1975/02/19 | 20:20:00 | 1975/02/19 20:20 | 34.118 | 0.884 | 3.418 | 30.7 | 41019 | 4190 | 36829 | 2844429
1975/02/19 | 20:40:00 | 1975/02/19 20:40 | 33.988 | 0.883 | 3.271 | 30.717 | 40863 | 4014 | 36850 | 2844429
1975/02/19 | 21:00:00 | 1975/02/19 21:00 | 33.919 | 0.882 | 3.186 | 30.733 | 40741 | 3875 | 36870 | 2844429
1975/02/19 | 21:20:00 | 1975/02/19 21:20 | 33.858 | 0.882 | 3.109 | 30.749 | 40666 | 3777 | 36889 | 2844429
1975/02/19 | 21:40:00 | 1975/02/19 21:40 | 33.796 | 0.881 | 3.032 | 30.764 | 40593 | 3685 | 36907 | 2844429
1975/02/19 | 22:00:00 | 1975/02/19 22:00 | 33.735 | 0.88 | 2.956 | 30.779 | 40519 | 3593 | 36926 | 2844429
1975/02/19 | 22:20:00 | 1975/02/19 22:20 | 33.673 | 0.88 | 2.879 | 30.794 | 40445 | 3501 | 36943 | 2844429
1975/02/19 | 22:40:00 | 1975/02/19 22:40 | 33.612 | 0.879 | 2.804 | 30.808 | 40371 | 3410 | 36961 | 2844429
1975/02/19 | 23:00:00 | 1975/02/19 23:00 | 33.55 | 0.879 | 2.728 | 30.822 | 40297 | 3320 | 36978 | 2844429
1975/02/19 | 23:20:00 | 1975/02/19 23:20 | 33.489 | 0.878 | 2.654 | 30.835 | 40223 | 3229 | 36994 | 2844429
1975/02/19 | 23:40:00 | 1975/02/19 23:40 | 33.427 | 0.877 | 2.579 | 30.848 | 40150 | 3140 | 37010 | 2844429
1975/02/20 | 00:00:00 | 1975/02/20 00:00 | 33.366 | 0.877 | 2.505 | 30.861 | 40076 | 3050 | 37026 | 2844429
1975/02/20 | 00:20:00 | 1975/02/20 00:20 | 33.304 | 0.876 | 2.431 | 30.873 | 40002 | 2961 | 37041 | 2844429
1975/02/20 | 00:40:00 | 1975/02/20 00:40 | 33.243 | 0.875 | 2.358 | 30.885 | 39928 | 2873 | 37055 | 2844429
1975/02/20 | 01:00:00 | 1975/02/20 01:00 | 33.176 | 0.875 | 2.279 | 30.897 | 39853 | 2782 | 37069 | 2844429
1975/02/20 | 01:20:00 | 1975/02/20 01:20 | 33.107 | 0.874 | 2.199 | 30.908 | 39770 | 2687 | 37083 | 2844429
1975/02/20 | 01:40:00 | 1975/02/20 01:40 | 33.038 | 0.873 | 2.119 | 30.919 | 39687 | 2591 | 37096 | 2844429
1975/02/20 | 02:00:00 | 1975/02/20 02:00 | 32.968 | 0.872 | 2.039 | 30.929 | 39603 | 2495 | 37109 | 2844429
1975/02/20 | 02:20:00 | 1975/02/20 02:20 | 32.899 | 0.872 | 1.96 | 30.939 | 39520 | 2399 | 37121 | 2844429
1975/02/20 | 02:40:00 | 1975/02/20 02:40 | 32.872 | 0.871 | 1.923 | 30.949 | 39442 | 2329 | 37133 | 2844429
1975/02/20 | 03:00:00 | 1975/02/20 03:00 | 33.014 | 0.873 | 2.055 | 30.959 | 39532 | 2387 | 37145 | 2844429
1975/02/20 | 03:20:00 | 1975/02/20 03:20 | 33.157 | 0.874 | 2.187 | 30.97 | 39703 | 2545 | 37157 | 2844429
1975/02/20 | 03:40:00 | 1975/02/20 03:40 | 33.3 | 0.876 | 2.319 | 30.981 | 39874 | 2704 | 37171 | 2844429
1975/02/20 | 04:00:00 | 1975/02/20 04:00 | 33.442 | 0.877 | 2.449 | 30.993 | 40045 | 2861 | 37184 | 2844429
1975/02/20 | 04:20:00 | 1975/02/20 04:20 | 33.585 | 0.879 | 2.579 | 31.006 | 40216 | 3017 | 37199 | 2844429
1975/02/20 | 04:40:00 | 1975/02/20 04:40 | 33.728 | 0.88 | 2.709 | 31.019 | 40388 | 3173 | 37215 | 2844429
1975/02/20 | 05:00:00 | 1975/02/20 05:00 | 33.762 | 0.881 | 2.729 | 31.033 | 40520 | 3263 | 37231 | 2844429
1975/02/20 | 05:20:00 | 1975/02/20 05:20 | 33.725 | 0.88 | 2.679 | 31.046 | 40492 | 3245 | 37247 | 2844429
1975/02/20 | 05:40:00 | 1975/02/20 05:40 | 33.687 | 0.88 | 2.628 | 31.059 | 40447 | 3184 | 37263 | 2844429
1975/02/20 | 06:00:00 | 1975/02/20 06:00 | 33.65 | 0.88 | 2.578 | 31.072 | 40402 | 3123 | 37279 | 2844429
1975/02/20 | 06:20:00 | 1975/02/20 06:20 | 33.612 | 0.879 | 2.527 | 31.085 | 40357 | 3063 | 37295 | 2844429
1975/02/20 | 06:40:00 | 1975/02/20 06:40 | 33.575 | 0.879 | 2.477 | 31.098 | 40312 | 3002 | 37310 | 2844429
1975/02/20 | 07:00:00 | 1975/02/20 07:00 | 33.537 | 0.878 | 2.427 | 31.11 | 40267 | 2942 | 37325 | 2844429
1975/02/20 | 07:20:00 | 1975/02/20 07:20 | 33.5 | 0.878 | 2.378 | 31.122 | 40222 | 2883 | 37339 | 2844429
1975/02/20 | 07:40:00 | 1975/02/20 07:40 | 33.462 | 0.878 | 2.328 | 31.134 | 40177 | 2824 | 37354 | 2844429
1975/02/20 | 08:00:00 | 1975/02/20 08:00 | 33.425 | 0.877 | 2.28 | 31.145 | 40132 | 2765 | 37368 | 2844429
1975/02/20 | 08:20:00 | 1975/02/20 08:20 | 33.387 | 0.877 | 2.23 | 31.157 | 40087 | 2706 | 37381 | 2844429
1975/02/20 | 08:40:00 | 1975/02/20 08:40 | 33.35 | 0.876 | 2.182 | 31.168 | 40042 | 2647 | 37395 | 2844429
1975/02/20 | 09:00:00 | 1975/02/20 09:00 | 33.312 | 0.876 | 2.133 | 31.179 | 39997 | 2589 | 37408 | 2844429
1975/02/20 | 09:20:00 | 1975/02/20 09:20 | 33.322 | 0.876 | 2.133 | 31.189 | 39980 | 2560 | 37421 | 2844429
1975/02/20 | 09:40:00 | 1975/02/20 09:40 | 33.332 | 0.876 | 2.132 | 31.2 | 39992 | 2559 | 37434 | 2844429
1975/02/20 | 10:00:00 | 1975/02/20 10:00 | 33.342 | 0.876 | 2.131 | 31.211 | 40004 | 2558 | 37446 | 2844429
1975/02/20 | 10:20:00 | 1975/02/20 10:20 | 33.351 | 0.876 | 2.13 | 31.221 | 40016 | 2557 | 37459 | 2844429
1975/02/20 | 10:40:00 | 1975/02/20 10:40 | 33.361 | 0.877 | 2.129 | 31.232 | 40028 | 2555 | 37472 | 2844429
1975/02/20 | 11:00:00 | 1975/02/20 11:00 | 33.371 | 0.877 | 2.128 | 31.243 | 40039 | 2554 | 37485 | 2844429
1975/02/20 | 11:20:00 | 1975/02/20 11:20 | 33.381 | 0.877 | 2.128 | 31.253 | 40051 | 2554 | 37498 | 2844429
1975/02/20 | 11:40:00 | 1975/02/20 11:40 | 33.391 | 0.877 | 2.127 | 31.264 | 40063 | 2553 | 37510 | 2844429
1975/02/20 | 12:00:00 | 1975/02/20 12:00 | 33.4 | 0.877 | 2.125 | 31.275 | 40075 | 2551 | 37523 | 2844429
1975/02/20 | 12:20:00 | 1975/02/20 12:20 | 33.372 | 0.877 | 2.087 | 31.285 | 40077 | 2527 | 37536 | 2844429
1975/02/20 | 12:40:00 | 1975/02/20 12:40 | 33.286 | 0.876 | 1.991 | 31.295 | 39995 | 2446 | 37548 | 2844429
1975/02/20 | 13:00:00 | 1975/02/20 13:00 | 33.2 | 0.875 | 1.895 | 31.305 | 39891 | 2331 | 37560 | 2844429
1975/02/20 | 13:20:00 | 1975/02/20 13:20 | 33.113 | 0.874 | 1.799 | 31.314 | 39788 | 2216 | 37572 | 2844429
1975/02/20 | 13:40:00 | 1975/02/20 13:40 | 33.027 | 0.873 | 1.704 | 31.323 | 39684 | 2101 | 37583 | 2844429
1975/02/20 | 14:00:00 | 1975/02/20 14:00 | 32.941 | 0.872 | 1.609 | 31.332 | 39581 | 1988 | 37593 | 2844429
1975/02/20 | 14:20:00 | 1975/02/20 14:20 | 32.855 | 0.871 | 1.516 | 31.339 | 39478 | 1875 | 37603 | 2844429
1975/02/20 | 14:40:00 | 1975/02/20 14:40 | 32.769 | 0.87 | 1.422 | 31.347 | 39374 | 1763 | 37612 | 2844429
1975/02/20 | 15:00:00 | 1975/02/20 15:00 | 32.683 | 0.869 | 1.329 | 31.354 | 39271 | 1651 | 37620 | 2844429
1975/02/20 | 15:20:00 | 1975/02/20 15:20 | 32.597 | 0.868 | 1.237 | 31.36 | 39168 | 1540 | 37628 | 2844429
1975/02/20 | 15:40:00 | 1975/02/20 15:40 | 32.511 | 0.867 | 1.145 | 31.366 | 39064 | 1429 | 37636 | 2844429
1975/02/20 | 16:00:00 | 1975/02/20 16:00 | 32.424 | 0.866 | 1.052 | 31.372 | 38961 | 1318 | 37643 | 2844429
1975/02/20 | 16:20:00 | 1975/02/20 16:20 | 32.338 | 0.865 | 0.961 | 31.377 | 38858 | 1208 | 37649 | 2844429
1975/02/20 | 16:40:00 | 1975/02/20 16:40 | 32.252 | 0.865 | 0.871 | 31.381 | 38754 | 1099 | 37655 | 2844429
1975/02/20 | 17:00:00 | 1975/02/20 17:00 | 32.166 | 0.864 | 0.781 | 31.385 | 38651 | 991 | 37660 | 2844429
1975/02/20 | 17:20:00 | 1975/02/20 17:20 | 32.08 | 0.863 | 0.691 | 31.389 | 38548 | 883 | 37665 | 2844429
1975/02/20 | 17:40:00 | 1975/02/20 17:40 | 31.994 | 0.862 | 0.602 | 31.392 | 38444 | 776 | 37669 | 2844429
1975/02/20 | 18:00:00 | 1975/02/20 18:00 | 31.908 | 0.861 | 0.513 | 31.395 | 38341 | 669 | 37672 | 2844429
1975/02/20 | 18:20:00 | 1975/02/20 18:20 | 31.822 | 0.86 | 0.425 | 31.397 | 38237 | 563 | 37675 | 2844429
1975/02/20 | 18:40:00 | 1975/02/20 18:40 | 31.735 | 0.859 | 0.336 | 31.399 | 38134 | 456 | 37678 | 2844429
1975/02/20 | 19:00:00 | 1975/02/20 19:00 | 31.649 | 0.858 | 0.248 | 31.401 | 38031 | 350 | 37680 | 2844429
1975/02/20 | 19:20:00 | 1975/02/20 19:20 | 31.563 | 0.857 | 0.161 | 31.402 | 37927 | 246 | 37682 | 2844429
1975/02/20 | 19:40:00 | 1975/02/20 19:40 | 31.477 | 0.856 | 0.075 | 31.402 | 37824 | 141 | 37683 | 2844429
1975/02/20 | 20:00:00 | 1975/02/20 20:00 | 31.391 | 0.855 | 0 | 31.391 | 37721 | 45 | 37676 | 2844429
1975/02/20 | 20:20:00 | 1975/02/20 20:20 | 31.321 | 0.855 | 0 | 31.321 | 37624 | 0 | 37627 | 2844429
1975/02/20 | 20:40:00 | 1975/02/20 20:40 | 31.259 | 0.854 | 0 | 31.259 | 37548 | 0 | 37548 | 2844429
1975/02/20 | 21:00:00 | 1975/02/20 21:00 | 31.196 | 0.853 | 0 | 31.196 | 37473 | 0 | 37473 | 2844429
1975/02/20 | 21:20:00 | 1975/02/20 21:20 | 31.134 | 0.852 | 0 | 31.134 | 37398 | 0 | 37398 | 2844429
1975/02/20 | 21:40:00 | 1975/02/20 21:40 | 31.071 | 0.852 | 0 | 31.071 | 37323 | 0 | 37323 | 2844429
1975/02/20 | 22:00:00 | 1975/02/20 22:00 | 31.009 | 0.851 | 0 | 31.009 | 37248 | 0 | 37248 | 2844429
1975/02/20 | 22:20:00 | 1975/02/20 22:20 | 30.946 | 0.85 | 0 | 30.946 | 37173 | 0 | 37173 | 2844429
1975/02/20 | 22:40:00 | 1975/02/20 22:40 | 30.884 | 0.85 | 0 | 30.884 | 37098 | 0 | 37098 | 2844429
1975/02/20 | 23:00:00 | 1975/02/20 23:00 | 30.821 | 0.849 | 0 | 30.821 | 37023 | 0 | 37023 | 2844429
1975/02/20 | 23:20:00 | 1975/02/20 23:20 | 30.759 | 0.848 | 0 | 30.759 | 36948 | 0 | 36948 | 2844429
1975/02/20 | 23:40:00 | 1975/02/20 23:40 | 30.696 | 0.848 | 0 | 30.696 | 36873 | 0 | 36873 | 2844429
1975/02/21 | 00:00:00 | 1975/02/21 00:00 | 30.634 | 0.847 | 0 | 30.634 | 36798 | 0 | 36798 | 2844429
1975/02/21 | 00:20:00 | 1975/02/21 00:20 | 30.571 | 0.846 | 0 | 30.571 | 36723 | 0 | 36723 | 2844429
1975/02/21 | 00:40:00 | 1975/02/21 00:40 | 30.509 | 0.846 | 0 | 30.509 | 36648 | 0 | 36648 | 2844429
1975/02/21 | 01:00:00 | 1975/02/21 01:00 | 30.446 | 0.845 | 0 | 30.446 | 36573 | 0 | 36573 | 2844429
1975/02/21 | 01:20:00 | 1975/02/21 01:20 | 30.384 | 0.844 | 0 | 30.384 | 36498 | 0 | 36498 | 2844429
1975/02/21 | 01:40:00 | 1975/02/21 01:40 | 30.321 | 0.843 | 0 | 30.321 | 36423 | 0 | 36423 | 2844429
1975/02/21 | 02:00:00 | 1975/02/21 02:00 | 30.275 | 0.843 | 0 | 30.275 | 36351 | 0 | 36358 | 2844429
1975/02/21 | 02:20:00 | 1975/02/21 02:20 | 30.265 | 0.843 | 0 | 30.265 | 36324 | 0 | 36324 | 2844429
1975/02/21 | 02:40:00 | 1975/02/21 02:40 | 30.256 | 0.843 | 0 | 30.256 | 36313 | 0 | 36313 | 2844429
1975/02/21 | 03:00:00 | 1975/02/21 03:00 | 30.247 | 0.843 | 0 | 30.247 | 36302 | 0 | 36302 | 2844429
1975/02/21 | 03:20:00 | 1975/02/21 03:20 | 30.237 | 0.843 | 0 | 30.237 | 36291 | 0 | 36290 | 2844429
1975/02/21 | 03:40:00 | 1975/02/21 03:40 | 30.228 | 0.842 | 0 | 30.228 | 36279 | 0 | 36279 | 2844429
1975/02/21 | 04:00:00 | 1975/02/21 04:00 | 30.219 | 0.842 | 0 | 30.219 | 36268 | 0 | 36268 | 2844429
1975/02/21 | 04:20:00 | 1975/02/21 04:20 | 30.209 | 0.842 | 0 | 30.209 | 36257 | 0 | 36257 | 2844429
1975/02/21 | 04:40:00 | 1975/02/21 04:40 | 30.2 | 0.842 | 0 | 30.2 | 36246 | 0 | 36245 | 2844429
1975/02/21 | 05:00:00 | 1975/02/21 05:00 | 30.191 | 0.842 | 0 | 30.191 | 36234 | 0 | 36235 | 2844429
1975/02/21 | 05:20:00 | 1975/02/21 05:20 | 30.242 | 0.843 | 0.051 | 30.191 | 36249 | 31 | 36229 | 2844429
1975/02/21 | 05:40:00 | 1975/02/21 05:40 | 30.319 | 0.843 | 0.127 | 30.192 | 36336 | 107 | 36230 | 2844429
1975/02/21 | 06:00:00 | 1975/02/21 06:00 | 30.395 | 0.844 | 0.203 | 30.192 | 36428 | 198 | 36230 | 2844429
1975/02/21 | 06:20:00 | 1975/02/21 06:20 | 30.472 | 0.845 | 0.278 | 30.194 | 36521 | 289 | 36232 | 2844429
1975/02/21 | 06:40:00 | 1975/02/21 06:40 | 30.549 | 0.846 | 0.354 | 30.195 | 36613 | 379 | 36233 | 2844429
1975/02/21 | 07:00:00 | 1975/02/21 07:00 | 30.626 | 0.847 | 0.429 | 30.197 | 36705 | 470 | 36235 | 2844429
1975/02/21 | 07:20:00 | 1975/02/21 07:20 | 30.703 | 0.848 | 0.504 | 30.199 | 36797 | 559 | 36238 | 2844429
1975/02/21 | 07:40:00 | 1975/02/21 07:40 | 30.779 | 0.849 | 0.577 | 30.202 | 36889 | 648 | 36241 | 2844429
1975/02/21 | 08:00:00 | 1975/02/21 08:00 | 30.856 | 0.849 | 0.651 | 30.205 | 36981 | 737 | 36244 | 2844429
1975/02/21 | 08:20:00 | 1975/02/21 08:20 | 30.933 | 0.85 | 0.724 | 30.209 | 37074 | 825 | 36248 | 2844429
1975/02/21 | 08:40:00 | 1975/02/21 08:40 | 31.01 | 0.851 | 0.797 | 30.213 | 37166 | 913 | 36253 | 2844429
1975/02/21 | 09:00:00 | 1975/02/21 09:00 | 31.087 | 0.852 | 0.87 | 30.217 | 37258 | 1001 | 36258 | 2844429
1975/02/21 | 09:20:00 | 1975/02/21 09:20 | 31.164 | 0.853 | 0.943 | 30.221 | 37350 | 1088 | 36263 | 2844429
1975/02/21 | 09:40:00 | 1975/02/21 09:40 | 31.24 | 0.854 | 1.014 | 30.226 | 37442 | 1174 | 36268 | 2844429
1975/02/21 | 10:00:00 | 1975/02/21 10:00 | 31.317 | 0.854 | 1.086 | 30.231 | 37535 | 1260 | 36275 | 2844429
1975/02/21 | 10:20:00 | 1975/02/21 10:20 | 31.394 | 0.855 | 1.157 | 30.237 | 37627 | 1346 | 36281 | 2844429
1975/02/21 | 10:40:00 | 1975/02/21 10:40 | 31.471 | 0.856 | 1.228 | 30.243 | 37719 | 1431 | 36288 | 2844429
1975/02/21 | 11:00:00 | 1975/02/21 11:00 | 31.548 | 0.857 | 1.299 | 30.249 | 37811 | 1516 | 36295 | 2844429
1975/02/21 | 11:20:00 | 1975/02/21 11:20 | 31.625 | 0.858 | 1.369 | 30.256 | 37903 | 1601 | 36303 | 2844429
1975/02/21 | 11:40:00 | 1975/02/21 11:40 | 31.647 | 0.858 | 1.384 | 30.263 | 37969 | 1652 | 36311 | 2844429
1975/02/21 | 12:00:00 | 1975/02/21 12:00 | 31.655 | 0.858 | 1.385 | 30.27 | 37981 | 1662 | 36320 | 2844429
1975/02/21 | 12:20:00 | 1975/02/21 12:20 | 31.663 | 0.858 | 1.386 | 30.277 | 37991 | 1663 | 36328 | 2844429
1975/02/21 | 12:40:00 | 1975/02/21 12:40 | 31.671 | 0.858 | 1.387 | 30.284 | 38001 | 1664 | 36336 | 2844429
1975/02/21 | 13:00:00 | 1975/02/21 13:00 | 31.68 | 0.858 | 1.389 | 30.291 | 38011 | 1666 | 36345 | 2844429
1975/02/21 | 13:20:00 | 1975/02/21 13:20 | 31.688 | 0.859 | 1.39 | 30.298 | 38021 | 1668 | 36353 | 2844429
1975/02/21 | 13:40:00 | 1975/02/21 13:40 | 31.696 | 0.859 | 1.391 | 30.305 | 38031 | 1669 | 36361 | 2844429
1975/02/21 | 14:00:00 | 1975/02/21 14:00 | 31.705 | 0.859 | 1.393 | 30.312 | 38040 | 1671 | 36370 | 2844429
1975/02/21 | 14:20:00 | 1975/02/21 14:20 | 31.713 | 0.859 | 1.394 | 30.319 | 38050 | 1673 | 36378 | 2844429
1975/02/21 | 14:40:00 | 1975/02/21 14:40 | 31.721 | 0.859 | 1.395 | 30.326 | 38060 | 1674 | 36387 | 2844429
1975/02/21 | 15:00:00 | 1975/02/21 15:00 | 31.729 | 0.859 | 1.396 | 30.333 | 38070 | 1675 | 36395 | 2844429
1975/02/21 | 15:20:00 | 1975/02/21 15:20 | 31.653 | 0.858 | 1.314 | 30.339 | 38045 | 1626 | 36403 | 2844429
1975/02/21 | 15:40:00 | 1975/02/21 15:40 | 31.541 | 0.857 | 1.195 | 30.346 | 37916 | 1505 | 36411 | 2844429
1975/02/21 | 16:00:00 | 1975/02/21 16:00 | 31.429 | 0.856 | 1.078 | 30.351 | 37782 | 1364 | 36418 | 2844429
1975/02/21 | 16:20:00 | 1975/02/21 16:20 | 31.316 | 0.854 | 0.959 | 30.357 | 37647 | 1222 | 36425 | 2844429
1975/02/21 | 16:40:00 | 1975/02/21 16:40 | 31.204 | 0.853 | 0.843 | 30.361 | 37512 | 1081 | 36431 | 2844429
1975/02/21 | 17:00:00 | 1975/02/21 17:00 | 31.092 | 0.852 | 0.727 | 30.365 | 37377 | 942 | 36436 | 2844429
1975/02/21 | 17:20:00 | 1975/02/21 17:20 | 30.98 | 0.851 | 0.612 | 30.368 | 37243 | 803 | 36440 | 2844429
1975/02/21 | 17:40:00 | 1975/02/21 17:40 | 30.868 | 0.85 | 0.497 | 30.371 | 37109 | 665 | 36444 | 2844429
1975/02/21 | 18:00:00 | 1975/02/21 18:00 | 30.756 | 0.848 | 0.383 | 30.373 | 36975 | 528 | 36447 | 2844429
1975/02/21 | 18:20:00 | 1975/02/21 18:20 | 30.645 | 0.847 | 0.27 | 30.375 | 36841 | 392 | 36449 | 2844429
1975/02/21 | 18:40:00 | 1975/02/21 18:40 | 30.533 | 0.846 | 0.157 | 30.376 | 36706 | 256 | 36451 | 2844429
1975/02/21 | 19:00:00 | 1975/02/21 19:00 | 30.421 | 0.845 | 0.044 | 30.377 | 36572 | 121 | 36452 | 2844429
1975/02/21 | 19:20:00 | 1975/02/21 19:20 | 30.309 | 0.843 | 0 | 30.309 | 36438 | 27 | 36411 | 2844429
1975/02/21 | 19:40:00 | 1975/02/21 19:40 | 30.198 | 0.842 | 0 | 30.198 | 36304 | 0 | 36304 | 2844429
1975/02/21 | 20:00:00 | 1975/02/21 20:00 | 30.086 | 0.841 | 0 | 30.086 | 36170 | 0 | 36170 | 2844429
1975/02/21 | 20:20:00 | 1975/02/21 20:20 | 29.974 | 0.84 | 0 | 29.974 | 36036 | 0 | 36036 | 2844429
1975/02/21 | 20:40:00 | 1975/02/21 20:40 | 29.862 | 0.838 | 0 | 29.862 | 35902 | 0 | 35902 | 2844429
1975/02/21 | 21:00:00 | 1975/02/21 21:00 | 29.751 | 0.837 | 0 | 29.751 | 35768 | 0 | 35768 | 2844429
1975/02/21 | 21:20:00 | 1975/02/21 21:20 | 29.639 | 0.836 | 0 | 29.639 | 35634 | 0 | 35634 | 2844429
1975/02/21 | 21:40:00 | 1975/02/21 21:40 | 29.527 | 0.835 | 0 | 29.527 | 35500 | 0 | 35500 | 2844429
1975/02/21 | 22:00:00 | 1975/02/21 22:00 | 29.415 | 0.833 | 0 | 29.415 | 35366 | 0 | 35365 | 2844429
1975/02/21 | 22:20:00 | 1975/02/21 22:20 | 29.304 | 0.832 | 0 | 29.304 | 35231 | 0 | 35231 | 2844429
1975/02/21 | 22:40:00 | 1975/02/21 22:40 | 29.192 | 0.831 | 0 | 29.192 | 35097 | 0 | 35098 | 2844429
1975/02/21 | 23:00:00 | 1975/02/21 23:00 | 29.08 | 0.83 | 0 | 29.08 | 34963 | 0 | 34963 | 2844429
1975/02/21 | 23:20:00 | 1975/02/21 23:20 | 28.968 | 0.828 | 0 | 28.968 | 34829 | 0 | 34829 | 2844429
1975/02/21 | 23:40:00 | 1975/02/21 23:40 | 28.867 | 0.827 | 0 | 28.867 | 34700 | 0 | 34701 | 2844429
1975/02/22 | 00:00:00 | 1975/02/22 00:00 | 28.768 | 0.826 | 0 | 28.768 | 34581 | 0 | 34581 | 2844429
1975/02/22 | 00:20:00 | 1975/02/22 00:20 | 28.669 | 0.825 | 0 | 28.669 | 34462 | 0 | 34462 | 2844429
1975/02/22 | 00:40:00 | 1975/02/22 00:40 | 28.57 | 0.824 | 0 | 28.57 | 34343 | 0 | 34343 | 2844429
1975/02/22 | 01:00:00 | 1975/02/22 01:00 | 28.471 | 0.823 | 0 | 28.471 | 34225 | 0 | 34225 | 2844429
1975/02/22 | 01:20:00 | 1975/02/22 01:20 | 28.372 | 0.821 | 0 | 28.372 | 34106 | 0 | 34106 | 2844429
1975/02/22 | 01:40:00 | 1975/02/22 01:40 | 28.273 | 0.82 | 0 | 28.273 | 33987 | 0 | 33987 | 2844429
1975/02/22 | 02:00:00 | 1975/02/22 02:00 | 28.174 | 0.819 | 0 | 28.174 | 33868 | 0 | 33868 | 2844429
1975/02/22 | 02:20:00 | 1975/02/22 02:20 | 28.075 | 0.818 | 0 | 28.075 | 33750 | 0 | 33749 | 2844429
1975/02/22 | 02:40:00 | 1975/02/22 02:40 | 27.976 | 0.817 | 0 | 27.976 | 33631 | 0 | 33631 | 2844429
1975/02/22 | 03:00:00 | 1975/02/22 03:00 | 27.877 | 0.816 | 0 | 27.877 | 33512 | 0 | 33512 | 2844429
1975/02/22 | 03:20:00 | 1975/02/22 03:20 | 27.782 | 0.815 | 0 | 27.782 | 33394 | 0 | 33395 | 2844429
1975/02/22 | 03:40:00 | 1975/02/22 03:40 | 27.693 | 0.814 | 0 | 27.693 | 33285 | 0 | 33285 | 2844429
1975/02/22 | 04:00:00 | 1975/02/22 04:00 | 27.604 | 0.812 | 0 | 27.604 | 33179 | 0 | 33178 | 2844429
1975/02/22 | 04:20:00 | 1975/02/22 04:20 | 27.515 | 0.811 | 0 | 27.515 | 33072 | 0 | 33071 | 2844429
1975/02/22 | 04:40:00 | 1975/02/22 04:40 | 27.426 | 0.81 | 0 | 27.426 | 32965 | 0 | 32965 | 2844429
1975/02/22 | 05:00:00 | 1975/02/22 05:00 | 27.337 | 0.809 | 0 | 27.337 | 32858 | 0 | 32858 | 2844429
1975/02/22 | 05:20:00 | 1975/02/22 05:20 | 27.248 | 0.808 | 0 | 27.248 | 32751 | 0 | 32751 | 2844429
1975/02/22 | 05:40:00 | 1975/02/22 05:40 | 27.159 | 0.807 | 0 | 27.159 | 32644 | 0 | 32644 | 2844429
1975/02/22 | 06:00:00 | 1975/02/22 06:00 | 27.07 | 0.806 | 0 | 27.07 | 32537 | 0 | 32537 | 2844429
1975/02/22 | 06:20:00 | 1975/02/22 06:20 | 26.981 | 0.805 | 0 | 26.981 | 32430 | 0 | 32431 | 2844429
1975/02/22 | 06:40:00 | 1975/02/22 06:40 | 26.892 | 0.804 | 0 | 26.892 | 32323 | 0 | 32324 | 2844429
1975/02/22 | 07:00:00 | 1975/02/22 07:00 | 26.883 | 0.804 | 0 | 26.883 | 32260 | 0 | 32265 | 2844429
1975/02/22 | 07:20:00 | 1975/02/22 07:20 | 26.883 | 0.804 | 0 | 26.883 | 32259 | 0 | 32260 | 2844429
1975/02/22 | 07:40:00 | 1975/02/22 07:40 | 26.883 | 0.804 | 0 | 26.883 | 32259 | 0 | 32260 | 2844429
1975/02/22 | 08:00:00 | 1975/02/22 08:00 | 26.883 | 0.804 | 0 | 26.883 | 32259 | 0 | 32260 | 2844429
1975/02/22 | 08:20:00 | 1975/02/22 08:20 | 26.883 | 0.804 | 0 | 26.883 | 32259 | 0 | 32260 | 2844429
1975/02/22 | 08:40:00 | 1975/02/22 08:40 | 26.883 | 0.804 | 0 | 26.883 | 32259 | 0 | 32260 | 2844429
1975/02/22 | 09:00:00 | 1975/02/22 09:00 | 26.883 | 0.804 | 0 | 26.883 | 32259 | 0 | 32260 | 2844429
1975/02/22 | 09:20:00 | 1975/02/22 09:20 | 26.883 | 0.804 | 0 | 26.883 | 32259 | 0 | 32260 | 2844429
1975/02/22 | 09:40:00 | 1975/02/22 09:40 | 26.883 | 0.804 | 0 | 26.883 | 32259 | 0 | 32260 | 2844429
1975/02/22 | 10:00:00 | 1975/02/22 10:00 | 26.883 | 0.804 | 0 | 26.883 | 32259 | 0 | 32260 | 2844429
1975/02/22 | 10:20:00 | 1975/02/22 10:20 | 26.883 | 0.804 | 0 | 26.883 | 32259 | 0 | 32260 | 2844429
1975/02/22 | 10:40:00 | 1975/02/22 10:40 | 26.883 | 0.804 | 0 | 26.883 | 32259 | 0 | 32260 | 2844429
1975/02/22 | 11:00:00 | 1975/02/22 11:00 | 26.883 | 0.804 | 0 | 26.883 | 32259 | 0 | 32260 | 2844429
1975/02/22 | 11:20:00 | 1975/02/22 11:20 | 26.883 | 0.804 | 0 | 26.883 | 32259 | 0 | 32260 | 2844429
1975/02/22 | 11:40:00 | 1975/02/22 11:40 | 26.883 | 0.804 | 0 | 26.883 | 32259 | 0 | 32260 | 2844429
1975/02/22 | 12:00:00 | 1975/02/22 12:00 | 26.883 | 0.804 | 0 | 26.883 | 32259 | 0 | 32260 | 2844429
1975/02/22 | 12:20:00 | 1975/02/22 12:20 | 26.883 | 0.804 | 0 | 26.883 | 32259 | 0 | 32260 | 2844429
1975/02/22 | 12:40:00 | 1975/02/22 12:40 | 26.883 | 0.804 | 0 | 26.883 | 32259 | 0 | 32260 | 2844429
1975/02/22 | 13:00:00 | 1975/02/22 13:00 | 26.883 | 0.804 | 0 | 26.883 | 32259 | 0 | 32260 | 2844429
1975/02/22 | 13:20:00 | 1975/02/22 13:20 | 26.878 | 0.804 | 0 | 26.878 | 32259 | 0 | 32257 | 2844429
1975/02/22 | 13:40:00 | 1975/02/22 13:40 | 26.829 | 0.803 | 0 | 26.829 | 32224 | 0 | 32224 | 2844429
1975/02/22 | 14:00:00 | 1975/02/22 14:00 | 26.78 | 0.803 | 0 | 26.78 | 32166 | 0 | 32165 | 2844429
1975/02/22 | 14:20:00 | 1975/02/22 14:20 | 26.732 | 0.802 | 0 | 26.732 | 32107 | 0 | 32107 | 2844429
1975/02/22 | 14:40:00 | 1975/02/22 14:40 | 26.683 | 0.802 | 0 | 26.683 | 32049 | 0 | 32049 | 2844429
1975/02/22 | 15:00:00 | 1975/02/22 15:00 | 26.634 | 0.801 | 0 | 26.634 | 31990 | 0 | 31990 | 2844429
1975/02/22 | 15:20:00 | 1975/02/22 15:20 | 26.585 | 0.8 | 0 | 26.585 | 31932 | 0 | 31931 | 2844429
1975/02/22 | 15:40:00 | 1975/02/22 15:40 | 26.536 | 0.8 | 0 | 26.536 | 31873 | 0 | 31873 | 2844429
1975/02/22 | 16:00:00 | 1975/02/22 16:00 | 26.488 | 0.799 | 0 | 26.488 | 31815 | 0 | 31814 | 2844429
1975/02/22 | 16:20:00 | 1975/02/22 16:20 | 26.439 | 0.799 | 0 | 26.439 | 31756 | 0 | 31756 | 2844429
1975/02/22 | 16:40:00 | 1975/02/22 16:40 | 26.39 | 0.798 | 0 | 26.39 | 31697 | 0 | 31697 | 2844429
1975/02/22 | 17:00:00 | 1975/02/22 17:00 | 26.341 | 0.798 | 0 | 26.341 | 31639 | 0 | 31639 | 2844429
1975/02/22 | 17:20:00 | 1975/02/22 17:20 | 26.286 | 0.797 | 0 | 26.286 | 31580 | 0 | 31576 | 2844429
1975/02/22 | 17:40:00 | 1975/02/22 17:40 | 26.175 | 0.795 | 0 | 26.175 | 31477 | 0 | 31477 | 2844429
1975/02/22 | 18:00:00 | 1975/02/22 18:00 | 26.064 | 0.794 | 0 | 26.064 | 31344 | 0 | 31343 | 2844429
1975/02/22 | 18:20:00 | 1975/02/22 18:20 | 25.953 | 0.793 | 0 | 25.953 | 31211 | 0 | 31210 | 2844429
1975/02/22 | 18:40:00 | 1975/02/22 18:40 | 25.842 | 0.791 | 0 | 25.842 | 31077 | 0 | 31077 | 2844429
1975/02/22 | 19:00:00 | 1975/02/22 19:00 | 25.731 | 0.79 | 0 | 25.731 | 30944 | 0 | 30944 | 2844429
1975/02/22 | 19:20:00 | 1975/02/22 19:20 | 25.62 | 0.789 | 0 | 25.62 | 30811 | 0 | 30811 | 2844429
1975/02/22 | 19:40:00 | 1975/02/22 19:40 | 25.509 | 0.787 | 0 | 25.509 | 30677 | 0 | 30677 | 2844429
1975/02/22 | 20:00:00 | 1975/02/22 20:00 | 25.398 | 0.786 | 0 | 25.398 | 30544 | 0 | 30544 | 2844429
1975/02/22 | 20:20:00 | 1975/02/22 20:20 | 25.287 | 0.785 | 0 | 25.287 | 30411 | 0 | 30411 | 2844429
1975/02/22 | 20:40:00 | 1975/02/22 20:40 | 25.176 | 0.783 | 0 | 25.176 | 30278 | 0 | 30278 | 2844429
1975/02/22 | 21:00:00 | 1975/02/22 21:00 | 25.065 | 0.782 | 0 | 25.065 | 30144 | 0 | 30145 | 2844429
1975/02/22 | 21:20:00 | 1975/02/22 21:20 | 24.954 | 0.781 | 0 | 24.954 | 30011 | 0 | 30011 | 2844429
1975/02/22 | 21:40:00 | 1975/02/22 21:40 | 24.843 | 0.779 | 0 | 24.843 | 29878 | 0 | 29878 | 2844429
1975/02/22 | 22:00:00 | 1975/02/22 22:00 | 24.818 | 0.779 | 0 | 24.818 | 29791 | 0 | 29797 | 2844429
1975/02/22 | 22:20:00 | 1975/02/22 22:20 | 24.803 | 0.779 | 0 | 24.803 | 29773 | 0 | 29773 | 2844429
1975/02/22 | 22:40:00 | 1975/02/22 22:40 | 24.788 | 0.778 | 0 | 24.788 | 29755 | 0 | 29755 | 2844429
1975/02/22 | 23:00:00 | 1975/02/22 23:00 | 24.773 | 0.778 | 0 | 24.773 | 29737 | 0 | 29737 | 2844429
1975/02/22 | 23:20:00 | 1975/02/22 23:20 | 24.758 | 0.778 | 0 | 24.758 | 29719 | 0 | 29719 | 2844429
1975/02/22 | 23:40:00 | 1975/02/22 23:40 | 24.743 | 0.778 | 0 | 24.743 | 29701 | 0 | 29701 | 2844429
1975/02/23 | 00:00:00 | 1975/02/23 00:00 | 24.728 | 0.778 | 0 | 24.728 | 29683 | 0 | 29683 | 2844429
1975/02/23 | 00:20:00 | 1975/02/23 00:20 | 24.714 | 0.778 | 0 | 24.714 | 29665 | 0 | 29665 | 2844429
1975/02/23 | 00:40:00 | 1975/02/23 00:40 | 24.699 | 0.777 | 0 | 24.699 | 29647 | 0 | 29648 | 2844429
1975/02/23 | 01:00:00 | 1975/02/23 01:00 | 24.684 | 0.777 | 0 | 24.684 | 29629 | 0 | 29630 | 2844429
1975/02/23 | 01:20:00 | 1975/02/23 01:20 | 24.669 | 0.777 | 0 | 24.669 | 29612 | 0 | 29612 | 2844429
1975/02/23 | 01:40:00 | 1975/02/23 01:40 | 24.654 | 0.777 | 0 | 24.654 | 29594 | 0 | 29594 | 2844429
1975/02/23 | 02:00:00 | 1975/02/23 02:00 | 24.639 | 0.777 | 0 | 24.639 | 29576 | 0 | 29576 | 2844429
1975/02/23 | 02:20:00 | 1975/02/23 02:20 | 24.624 | 0.776 | 0 | 24.624 | 29558 | 0 | 29558 | 2844429
1975/02/23 | 02:40:00 | 1975/02/23 02:40 | 24.609 | 0.776 | 0 | 24.609 | 29540 | 0 | 29540 | 2844429
1975/02/23 | 03:00:00 | 1975/02/23 03:00 | 24.594 | 0.776 | 0 | 24.594 | 29522 | 0 | 29522 | 2844429
1975/02/23 | 03:20:00 | 1975/02/23 03:20 | 24.579 | 0.776 | 0 | 24.579 | 29504 | 0 | 29504 | 2844429
1975/02/23 | 03:40:00 | 1975/02/23 03:40 | 24.564 | 0.776 | 0 | 24.564 | 29486 | 0 | 29486 | 2844429
1975/02/23 | 04:00:00 | 1975/02/23 04:00 | 24.55 | 0.775 | 0 | 24.55 | 29468 | 0 | 29468 | 2844429
1975/02/23 | 04:20:00 | 1975/02/23 04:20 | 24.535 | 0.775 | 0 | 24.535 | 29450 | 0 | 29451 | 2844429
1975/02/23 | 04:40:00 | 1975/02/23 04:40 | 24.52 | 0.775 | 0 | 24.52 | 29433 | 0 | 29433 | 2844429
1975/02/23 | 05:00:00 | 1975/02/23 05:00 | 24.505 | 0.775 | 0 | 24.505 | 29415 | 0 | 29415 | 2844429
1975/02/23 | 05:20:00 | 1975/02/23 05:20 | 24.49 | 0.775 | 0 | 24.49 | 29397 | 0 | 29397 | 2844429
1975/02/23 | 05:40:00 | 1975/02/23 05:40 | 24.475 | 0.774 | 0 | 24.475 | 29379 | 0 | 29379 | 2844429
1975/02/23 | 06:00:00 | 1975/02/23 06:00 | 24.46 | 0.774 | 0 | 24.46 | 29361 | 0 | 29361 | 2844429
1975/02/23 | 06:20:00 | 1975/02/23 06:20 | 24.445 | 0.774 | 0 | 24.445 | 29343 | 0 | 29343 | 2844429
1975/02/23 | 06:40:00 | 1975/02/23 06:40 | 24.43 | 0.774 | 0 | 24.43 | 29325 | 0 | 29325 | 2844429
1975/02/23 | 07:00:00 | 1975/02/23 07:00 | 24.415 | 0.774 | 0 | 24.415 | 29307 | 0 | 29307 | 2844429
1975/02/23 | 07:20:00 | 1975/02/23 07:20 | 24.4 | 0.774 | 0 | 24.4 | 29289 | 0 | 29289 | 2844429
1975/02/23 | 07:40:00 | 1975/02/23 07:40 | 24.385 | 0.773 | 0 | 24.385 | 29271 | 0 | 29271 | 2844429
1975/02/23 | 08:00:00 | 1975/02/23 08:00 | 24.371 | 0.773 | 0 | 24.371 | 29254 | 0 | 29254 | 2844429
1975/02/23 | 08:20:00 | 1975/02/23 08:20 | 24.358 | 0.773 | 0 | 24.358 | 29236 | 0 | 29237 | 2844429
1975/02/23 | 08:40:00 | 1975/02/23 08:40 | 24.37 | 0.773 | 0.012 | 24.358 | 29237 | 7 | 29230 | 2844429
1975/02/23 | 09:00:00 | 1975/02/23 09:00 | 24.381 | 0.773 | 0.023 | 24.358 | 29251 | 21 | 29230 | 2844429
1975/02/23 | 09:20:00 | 1975/02/23 09:20 | 24.393 | 0.773 | 0.035 | 24.358 | 29265 | 35 | 29230 | 2844429
1975/02/23 | 09:40:00 | 1975/02/23 09:40 | 24.405 | 0.774 | 0.047 | 24.358 | 29278 | 49 | 29230 | 2844429
1975/02/23 | 10:00:00 | 1975/02/23 10:00 | 24.416 | 0.774 | 0.057 | 24.359 | 29292 | 62 | 29230 | 2844429
1975/02/23 | 10:20:00 | 1975/02/23 10:20 | 24.428 | 0.774 | 0.069 | 24.359 | 29306 | 76 | 29231 | 2844429
1975/02/23 | 10:40:00 | 1975/02/23 10:40 | 24.439 | 0.774 | 0.08 | 24.359 | 29320 | 89 | 29231 | 2844429
1975/02/23 | 11:00:00 | 1975/02/23 11:00 | 24.451 | 0.774 | 0.091 | 24.36 | 29334 | 102 | 29232 | 2844429
1975/02/23 | 11:20:00 | 1975/02/23 11:20 | 24.462 | 0.774 | 0.102 | 24.36 | 29348 | 116 | 29232 | 2844429
1975/02/23 | 11:40:00 | 1975/02/23 11:40 | 24.474 | 0.774 | 0.113 | 24.361 | 29362 | 129 | 29233 | 2844429
1975/02/23 | 12:00:00 | 1975/02/23 12:00 | 24.485 | 0.775 | 0.124 | 24.361 | 29376 | 142 | 29233 | 2844429
1975/02/23 | 12:20:00 | 1975/02/23 12:20 | 24.497 | 0.775 | 0.135 | 24.362 | 29389 | 155 | 29234 | 2844429
1975/02/23 | 12:40:00 | 1975/02/23 12:40 | 24.509 | 0.775 | 0.146 | 24.363 | 29403 | 169 | 29235 | 2844429
1975/02/23 | 13:00:00 | 1975/02/23 13:00 | 24.52 | 0.775 | 0.156 | 24.364 | 29417 | 182 | 29236 | 2844429
1975/02/23 | 13:20:00 | 1975/02/23 13:20 | 24.532 | 0.775 | 0.168 | 24.364 | 29431 | 194 | 29237 | 2844429
1975/02/23 | 13:40:00 | 1975/02/23 13:40 | 24.543 | 0.775 | 0.178 | 24.365 | 29445 | 207 | 29238 | 2844429
1975/02/23 | 14:00:00 | 1975/02/23 14:00 | 24.555 | 0.776 | 0.189 | 24.366 | 29459 | 220 | 29239 | 2844429
1975/02/23 | 14:20:00 | 1975/02/23 14:20 | 24.566 | 0.776 | 0.199 | 24.367 | 29473 | 233 | 29240 | 2844429
1975/02/23 | 14:40:00 | 1975/02/23 14:40 | 24.578 | 0.776 | 0.21 | 24.368 | 29487 | 245 | 29241 | 2844429
1975/02/23 | 15:00:00 | 1975/02/23 15:00 | 24.589 | 0.776 | 0.22 | 24.369 | 29500 | 258 | 29242 | 2844429
1975/02/23 | 15:20:00 | 1975/02/23 15:20 | 24.601 | 0.776 | 0.231 | 24.37 | 29514 | 270 | 29244 | 2844429
1975/02/23 | 15:40:00 | 1975/02/23 15:40 | 24.613 | 0.776 | 0.241 | 24.372 | 29528 | 283 | 29245 | 2844429
1975/02/23 | 16:00:00 | 1975/02/23 16:00 | 24.624 | 0.776 | 0.251 | 24.373 | 29542 | 296 | 29247 | 2844429
1975/02/23 | 16:20:00 | 1975/02/23 16:20 | 24.636 | 0.777 | 0.262 | 24.374 | 29556 | 308 | 29248 | 2844429
1975/02/23 | 16:40:00 | 1975/02/23 16:40 | 24.647 | 0.777 | 0.272 | 24.375 | 29570 | 320 | 29250 | 2844429
1975/02/23 | 17:00:00 | 1975/02/23 17:00 | 24.659 | 0.777 | 0.282 | 24.377 | 29584 | 332 | 29251 | 2844429
1975/02/23 | 17:20:00 | 1975/02/23 17:20 | 24.67 | 0.777 | 0.292 | 24.378 | 29598 | 344 | 29253 | 2844429
1975/02/23 | 17:40:00 | 1975/02/23 17:40 | 24.66 | 0.777 | 0.28 | 24.38 | 29601 | 343 | 29255 | 2844429
1975/02/23 | 18:00:00 | 1975/02/23 18:00 | 24.644 | 0.777 | 0.263 | 24.381 | 29582 | 326 | 29256 | 2844429
1975/02/23 | 18:20:00 | 1975/02/23 18:20 | 24.628 | 0.776 | 0.246 | 24.382 | 29563 | 305 | 29258 | 2844429
1975/02/23 | 18:40:00 | 1975/02/23 18:40 | 24.612 | 0.776 | 0.229 | 24.383 | 29544 | 285 | 29259 | 2844429
1975/02/23 | 19:00:00 | 1975/02/23 19:00 | 24.596 | 0.776 | 0.211 | 24.385 | 29525 | 264 | 29261 | 2844429
1975/02/23 | 19:20:00 | 1975/02/23 19:20 | 24.58 | 0.776 | 0.194 | 24.386 | 29505 | 243 | 29262 | 2844429
1975/02/23 | 19:40:00 | 1975/02/23 19:40 | 24.564 | 0.776 | 0.177 | 24.387 | 29486 | 223 | 29263 | 2844429
1975/02/23 | 20:00:00 | 1975/02/23 20:00 | 24.548 | 0.775 | 0.161 | 24.387 | 29467 | 203 | 29264 | 2844429
1975/02/23 | 20:20:00 | 1975/02/23 20:20 | 24.532 | 0.775 | 0.144 | 24.388 | 29448 | 183 | 29265 | 2844429
1975/02/23 | 20:40:00 | 1975/02/23 20:40 | 24.516 | 0.775 | 0.127 | 24.389 | 29429 | 163 | 29266 | 2844429
1975/02/23 | 21:00:00 | 1975/02/23 21:00 | 24.5 | 0.775 | 0.111 | 24.389 | 29409 | 143 | 29267 | 2844429
1975/02/23 | 21:20:00 | 1975/02/23 21:20 | 24.484 | 0.775 | 0.094 | 24.39 | 29390 | 123 | 29268 | 2844429
1975/02/23 | 21:40:00 | 1975/02/23 21:40 | 24.468 | 0.774 | 0.078 | 24.39 | 29371 | 103 | 29268 | 2844429
1975/02/23 | 22:00:00 | 1975/02/23 22:00 | 24.452 | 0.774 | 0.061 | 24.391 | 29352 | 83 | 29269 | 2844429
1975/02/23 | 22:20:00 | 1975/02/23 22:20 | 24.436 | 0.774 | 0.045 | 24.391 | 29333 | 64 | 29269 | 2844429
1975/02/23 | 22:40:00 | 1975/02/23 22:40 | 24.42 | 0.774 | 0.029 | 24.391 | 29314 | 44 | 29269 | 2844429
1975/02/23 | 23:00:00 | 1975/02/23 23:00 | 24.404 | 0.774 | 0.013 | 24.391 | 29294 | 25 | 29269 | 2844429
1975/02/23 | 23:20:00 | 1975/02/23 23:20 | 24.388 | 0.773 | 0 | 24.388 | 29275 | 8 | 29268 | 2844429
1975/02/23 | 23:40:00 | 1975/02/23 23:40 | 24.372 | 0.773 | 0 | 24.372 | 29256 | 0 | 29256 | 2844429
1975/02/24 | 00:00:00 | 1975/02/24 00:00 | 24.356 | 0.773 | 0 | 24.356 | 29237 | 0 | 29237 | 2844429
1975/02/24 | 00:20:00 | 1975/02/24 00:20 | 24.34 | 0.773 | 0 | 24.34 | 29218 | 0 | 29218 | 2844429
1975/02/24 | 00:40:00 | 1975/02/24 00:40 | 24.324 | 0.773 | 0 | 24.324 | 29198 | 0 | 29198 | 2844429
1975/02/24 | 01:00:00 | 1975/02/24 01:00 | 24.308 | 0.772 | 0 | 24.308 | 29179 | 0 | 29179 | 2844429
1975/02/24 | 01:20:00 | 1975/02/24 01:20 | 24.292 | 0.772 | 0 | 24.292 | 29160 | 0 | 29160 | 2844429
1975/02/24 | 01:40:00 | 1975/02/24 01:40 | 24.276 | 0.772 | 0 | 24.276 | 29141 | 0 | 29141 | 2844429
1975/02/24 | 02:00:00 | 1975/02/24 02:00 | 24.26 | 0.772 | 0 | 24.26 | 29122 | 0 | 29122 | 2844429
1975/02/24 | 02:20:00 | 1975/02/24 02:20 | 24.244 | 0.772 | 0 | 24.244 | 29102 | 0 | 29102 | 2844429
1975/02/24 | 02:40:00 | 1975/02/24 02:40 | 24.228 | 0.771 | 0 | 24.228 | 29083 | 0 | 29083 | 2844429
1975/02/24 | 03:00:00 | 1975/02/24 03:00 | 24.212 | 0.771 | 0 | 24.212 | 29064 | 0 | 29064 | 2844429
1975/02/24 | 03:20:00 | 1975/02/24 03:20 | 24.196 | 0.771 | 0 | 24.196 | 29045 | 0 | 29045 | 2844429
1975/02/24 | 03:40:00 | 1975/02/24 03:40 | 24.18 | 0.771 | 0 | 24.18 | 29026 | 0 | 29026 | 2844429
1975/02/24 | 04:00:00 | 1975/02/24 04:00 | 24.164 | 0.77 | 0 | 24.164 | 29006 | 0 | 29006 | 2844429
1975/02/24 | 04:20:00 | 1975/02/24 04:20 | 24.148 | 0.77 | 0 | 24.148 | 28987 | 0 | 28987 | 2844429
1975/02/24 | 04:40:00 | 1975/02/24 04:40 | 24.132 | 0.77 | 0 | 24.132 | 28968 | 0 | 28968 | 2844429
1975/02/24 | 05:00:00 | 1975/02/24 05:00 | 24.116 | 0.77 | 0 | 24.116 | 28949 | 0 | 28949 | 2844429
1975/02/24 | 05:20:00 | 1975/02/24 05:20 | 24.1 | 0.77 | 0 | 24.1 | 28930 | 0 | 28930 | 2844429
1975/02/24 | 05:40:00 | 1975/02/24 05:40 | 24.084 | 0.769 | 0 | 24.084 | 28910 | 0 | 28910 | 2844429
1975/02/24 | 06:00:00 | 1975/02/24 06:00 | 24.068 | 0.769 | 0 | 24.068 | 28891 | 0 | 28891 | 2844429
1975/02/24 | 06:20:00 | 1975/02/24 06:20 | 24.052 | 0.769 | 0 | 24.052 | 28872 | 0 | 28872 | 2844429
1975/02/24 | 06:40:00 | 1975/02/24 06:40 | 24.036 | 0.769 | 0 | 24.036 | 28853 | 0 | 28853 | 2844429
1975/02/24 | 07:00:00 | 1975/02/24 07:00 | 24.02 | 0.769 | 0 | 24.02 | 28834 | 0 | 28834 | 2844429
1975/02/24 | 07:20:00 | 1975/02/24 07:20 | 24.004 | 0.768 | 0 | 24.004 | 28814 | 0 | 28814 | 2844429
1975/02/24 | 07:40:00 | 1975/02/24 07:40 | 23.988 | 0.768 | 0 | 23.988 | 28795 | 0 | 28795 | 2844429
1975/02/24 | 08:00:00 | 1975/02/24 08:00 | 23.972 | 0.768 | 0 | 23.972 | 28776 | 0 | 28776 | 2844429
1975/02/24 | 08:20:00 | 1975/02/24 08:20 | 23.956 | 0.768 | 0 | 23.956 | 28757 | 0 | 28757 | 2844429
1975/02/24 | 08:40:00 | 1975/02/24 08:40 | 23.94 | 0.768 | 0 | 23.94 | 28738 | 0 | 28738 | 2844429
1975/02/24 | 09:00:00 | 1975/02/24 09:00 | 23.924 | 0.767 | 0 | 23.924 | 28718 | 0 | 28718 | 2844429
1975/02/24 | 09:20:00 | 1975/02/24 09:20 | 23.908 | 0.767 | 0 | 23.908 | 28699 | 0 | 28699 | 2844429
1975/02/24 | 09:40:00 | 1975/02/24 09:40 | 23.892 | 0.767 | 0 | 23.892 | 28680 | 0 | 28680 | 2844429
1975/02/24 | 10:00:00 | 1975/02/24 10:00 | 23.902 | 0.767 | 0.01 | 23.892 | 28675 | 6 | 28670 | 2844429
1975/02/24 | 10:20:00 | 1975/02/24 10:20 | 23.916 | 0.767 | 0.024 | 23.892 | 28691 | 20 | 28670 | 2844429
1975/02/24 | 10:40:00 | 1975/02/24 10:40 | 23.929 | 0.767 | 0.037 | 23.892 | 28707 | 36 | 28671 | 2844429
1975/02/24 | 11:00:00 | 1975/02/24 11:00 | 23.942 | 0.768 | 0.05 | 23.892 | 28722 | 52 | 28671 | 2844429
1975/02/24 | 11:20:00 | 1975/02/24 11:20 | 23.955 | 0.768 | 0.062 | 23.893 | 28738 | 67 | 28671 | 2844429
1975/02/24 | 11:40:00 | 1975/02/24 11:40 | 23.968 | 0.768 | 0.075 | 23.893 | 28754 | 82 | 28672 | 2844429
1975/02/24 | 12:00:00 | 1975/02/24 12:00 | 23.982 | 0.768 | 0.088 | 23.894 | 28770 | 98 | 28672 | 2844429
1975/02/24 | 12:20:00 | 1975/02/24 12:20 | 23.995 | 0.768 | 0.101 | 23.894 | 28786 | 114 | 28672 | 2844429
1975/02/24 | 12:40:00 | 1975/02/24 12:40 | 24.008 | 0.769 | 0.113 | 23.895 | 28802 | 129 | 28673 | 2844429
1975/02/24 | 13:00:00 | 1975/02/24 13:00 | 24.021 | 0.769 | 0.126 | 23.895 | 28818 | 144 | 28674 | 2844429
1975/02/24 | 13:20:00 | 1975/02/24 13:20 | 24.035 | 0.769 | 0.139 | 23.896 | 28834 | 159 | 28675 | 2844429
1975/02/24 | 13:40:00 | 1975/02/24 13:40 | 24.048 | 0.769 | 0.151 | 23.897 | 28850 | 174 | 28675 | 2844429
1975/02/24 | 14:00:00 | 1975/02/24 14:00 | 24.061 | 0.769 | 0.164 | 23.897 | 28865 | 189 | 28676 | 2844429
1975/02/24 | 14:20:00 | 1975/02/24 14:20 | 24.074 | 0.769 | 0.176 | 23.898 | 28881 | 204 | 28677 | 2844429
1975/02/24 | 14:40:00 | 1975/02/24 14:40 | 24.088 | 0.77 | 0.189 | 23.899 | 28897 | 219 | 28678 | 2844429
1975/02/24 | 15:00:00 | 1975/02/24 15:00 | 24.101 | 0.77 | 0.201 | 23.9 | 28913 | 234 | 28679 | 2844429
1975/02/24 | 15:20:00 | 1975/02/24 15:20 | 24.114 | 0.77 | 0.213 | 23.901 | 28929 | 248 | 28681 | 2844429
1975/02/24 | 15:40:00 | 1975/02/24 15:40 | 24.127 | 0.77 | 0.225 | 23.902 | 28945 | 263 | 28682 | 2844429
1975/02/24 | 16:00:00 | 1975/02/24 16:00 | 24.141 | 0.77 | 0.238 | 23.903 | 28961 | 277 | 28683 | 2844429
1975/02/24 | 16:20:00 | 1975/02/24 16:20 | 24.154 | 0.77 | 0.249 | 23.905 | 28977 | 292 | 28685 | 2844429
1975/02/24 | 16:40:00 | 1975/02/24 16:40 | 24.167 | 0.771 | 0.261 | 23.906 | 28993 | 306 | 28686 | 2844429
1975/02/24 | 17:00:00 | 1975/02/24 17:00 | 24.18 | 0.771 | 0.273 | 23.907 | 29008 | 320 | 28688 | 2844429
1975/02/24 | 17:20:00 | 1975/02/24 17:20 | 24.194 | 0.771 | 0.285 | 23.909 | 29024 | 335 | 28689 | 2844429
1975/02/24 | 17:40:00 | 1975/02/24 17:40 | 24.191 | 0.771 | 0.281 | 23.91 | 29036 | 340 | 28691 | 2844429
1975/02/24 | 18:00:00 | 1975/02/24 18:00 | 24.174 | 0.771 | 0.263 | 23.911 | 29019 | 326 | 28693 | 2844429
1975/02/24 | 18:20:00 | 1975/02/24 18:20 | 24.156 | 0.77 | 0.243 | 23.913 | 28998 | 304 | 28694 | 2844429
1975/02/24 | 18:40:00 | 1975/02/24 18:40 | 24.139 | 0.77 | 0.225 | 23.914 | 28977 | 281 | 28696 | 2844429
1975/02/24 | 19:00:00 | 1975/02/24 19:00 | 24.121 | 0.77 | 0.206 | 23.915 | 28956 | 259 | 28697 | 2844429
1975/02/24 | 19:20:00 | 1975/02/24 19:20 | 24.104 | 0.77 | 0.188 | 23.916 | 28935 | 237 | 28698 | 2844429
1975/02/24 | 19:40:00 | 1975/02/24 19:40 | 24.086 | 0.77 | 0.169 | 23.917 | 28914 | 214 | 28700 | 2844429
1975/02/24 | 20:00:00 | 1975/02/24 20:00 | 24.068 | 0.769 | 0.15 | 23.918 | 28893 | 192 | 28701 | 2844429
1975/02/24 | 20:20:00 | 1975/02/24 20:20 | 24.051 | 0.769 | 0.133 | 23.918 | 28872 | 170 | 28702 | 2844429
1975/02/24 | 20:40:00 | 1975/02/24 20:40 | 24.033 | 0.769 | 0.114 | 23.919 | 28851 | 148 | 28702 | 2844429
1975/02/24 | 21:00:00 | 1975/02/24 21:00 | 24.016 | 0.769 | 0.097 | 23.919 | 28829 | 126 | 28703 | 2844429
1975/02/24 | 21:20:00 | 1975/02/24 21:20 | 23.998 | 0.768 | 0.078 | 23.92 | 28808 | 105 | 28704 | 2844429
1975/02/24 | 21:40:00 | 1975/02/24 21:40 | 23.981 | 0.768 | 0.061 | 23.92 | 28787 | 83 | 28704 | 2844429
1975/02/24 | 22:00:00 | 1975/02/24 22:00 | 23.963 | 0.768 | 0.043 | 23.92 | 28766 | 62 | 28704 | 2844429
1975/02/24 | 22:20:00 | 1975/02/24 22:20 | 23.945 | 0.768 | 0.024 | 23.921 | 28745 | 40 | 28705 | 2844429
1975/02/24 | 22:40:00 | 1975/02/24 22:40 | 23.928 | 0.767 | 0.007 | 23.921 | 28724 | 19 | 28705 | 2844429
1975/02/24 | 23:00:00 | 1975/02/24 23:00 | 23.91 | 0.767 | 0 | 23.91 | 28703 | 4 | 28698 | 2844429
1975/02/24 | 23:20:00 | 1975/02/24 23:20 | 23.893 | 0.767 | 0 | 23.893 | 28682 | 0 | 28682 | 2844429
1975/02/24 | 23:40:00 | 1975/02/24 23:40 | 23.875 | 0.767 | 0 | 23.875 | 28661 | 0 | 28661 | 2844429
1975/02/25 | 00:00:00 | 1975/02/25 00:00 | 23.858 | 0.767 | 0 | 23.858 | 28640 | 0 | 28640 | 2844429
1975/02/25 | 00:20:00 | 1975/02/25 00:20 | 23.84 | 0.766 | 0 | 23.84 | 28619 | 0 | 28619 | 2844429
1975/02/25 | 00:40:00 | 1975/02/25 00:40 | 23.822 | 0.766 | 0 | 23.822 | 28598 | 0 | 28597 | 2844429
1975/02/25 | 01:00:00 | 1975/02/25 01:00 | 23.805 | 0.766 | 0 | 23.805 | 28576 | 0 | 28576 | 2844429
1975/02/25 | 01:20:00 | 1975/02/25 01:20 | 23.787 | 0.766 | 0 | 23.787 | 28555 | 0 | 28555 | 2844429
1975/02/25 | 01:40:00 | 1975/02/25 01:40 | 23.77 | 0.765 | 0 | 23.77 | 28534 | 0 | 28534 | 2844429
1975/02/25 | 02:00:00 | 1975/02/25 02:00 | 23.752 | 0.765 | 0 | 23.752 | 28513 | 0 | 28513 | 2844429
1975/02/25 | 02:20:00 | 1975/02/25 02:20 | 23.735 | 0.765 | 0 | 23.735 | 28492 | 0 | 28492 | 2844429
1975/02/25 | 02:40:00 | 1975/02/25 02:40 | 23.717 | 0.765 | 0 | 23.717 | 28471 | 0 | 28471 | 2844429
1975/02/25 | 03:00:00 | 1975/02/25 03:00 | 23.7 | 0.765 | 0 | 23.7 | 28450 | 0 | 28450 | 2844429
1975/02/25 | 03:20:00 | 1975/02/25 03:20 | 23.682 | 0.764 | 0 | 23.682 | 28429 | 0 | 28429 | 2844429
1975/02/25 | 03:40:00 | 1975/02/25 03:40 | 23.664 | 0.764 | 0 | 23.664 | 28408 | 0 | 28408 | 2844429
1975/02/25 | 04:00:00 | 1975/02/25 04:00 | 23.647 | 0.764 | 0 | 23.647 | 28387 | 0 | 28387 | 2844429
1975/02/25 | 04:20:00 | 1975/02/25 04:20 | 23.629 | 0.764 | 0 | 23.629 | 28366 | 0 | 28366 | 2844429
1975/02/25 | 04:40:00 | 1975/02/25 04:40 | 23.612 | 0.763 | 0 | 23.612 | 28345 | 0 | 28345 | 2844429
1975/02/25 | 05:00:00 | 1975/02/25 05:00 | 23.594 | 0.763 | 0 | 23.594 | 28323 | 0 | 28324 | 2844429
1975/02/25 | 05:20:00 | 1975/02/25 05:20 | 23.585 | 0.763 | 0 | 23.585 | 28304 | 0 | 28307 | 2844429
1975/02/25 | 05:40:00 | 1975/02/25 05:40 | 23.589 | 0.763 | 0.004 | 23.585 | 28305 | 2 | 28302 | 2844429
1975/02/25 | 06:00:00 | 1975/02/25 06:00 | 23.593 | 0.763 | 0.008 | 23.585 | 28309 | 7 | 28302 | 2844429
1975/02/25 | 06:20:00 | 1975/02/25 06:20 | 23.597 | 0.763 | 0.012 | 23.585 | 28314 | 12 | 28302 | 2844429
1975/02/25 | 06:40:00 | 1975/02/25 06:40 | 23.601 | 0.763 | 0.016 | 23.585 | 28319 | 17 | 28302 | 2844429
1975/02/25 | 07:00:00 | 1975/02/25 07:00 | 23.605 | 0.763 | 0.02 | 23.585 | 28324 | 21 | 28302 | 2844429
1975/02/25 | 07:20:00 | 1975/02/25 07:20 | 23.609 | 0.763 | 0.024 | 23.585 | 28328 | 26 | 28302 | 2844429
1975/02/25 | 07:40:00 | 1975/02/25 07:40 | 23.613 | 0.763 | 0.028 | 23.585 | 28333 | 31 | 28303 | 2844429
1975/02/25 | 08:00:00 | 1975/02/25 08:00 | 23.617 | 0.763 | 0.031 | 23.586 | 28338 | 35 | 28303 | 2844429
1975/02/25 | 08:20:00 | 1975/02/25 08:20 | 23.621 | 0.763 | 0.035 | 23.586 | 28343 | 40 | 28303 | 2844429
1975/02/25 | 08:40:00 | 1975/02/25 08:40 | 23.625 | 0.764 | 0.039 | 23.586 | 28348 | 45 | 28303 | 2844429
1975/02/25 | 09:00:00 | 1975/02/25 09:00 | 23.629 | 0.764 | 0.043 | 23.586 | 28352 | 49 | 28303 | 2844429
1975/02/25 | 09:20:00 | 1975/02/25 09:20 | 23.633 | 0.764 | 0.047 | 23.586 | 28357 | 54 | 28304 | 2844429
1975/02/25 | 09:40:00 | 1975/02/25 09:40 | 23.637 | 0.764 | 0.05 | 23.587 | 28362 | 58 | 28304 | 2844429
1975/02/25 | 10:00:00 | 1975/02/25 10:00 | 23.641 | 0.764 | 0.054 | 23.587 | 28367 | 63 | 28304 | 2844429
1975/02/25 | 10:20:00 | 1975/02/25 10:20 | 23.645 | 0.764 | 0.058 | 23.587 | 28372 | 67 | 28304 | 2844429
1975/02/25 | 10:40:00 | 1975/02/25 10:40 | 23.649 | 0.764 | 0.062 | 23.587 | 28376 | 72 | 28305 | 2844429
1975/02/25 | 11:00:00 | 1975/02/25 11:00 | 23.653 | 0.764 | 0.065 | 23.588 | 28381 | 76 | 28305 | 2844429
1975/02/25 | 11:20:00 | 1975/02/25 11:20 | 23.657 | 0.764 | 0.069 | 23.588 | 28386 | 80 | 28306 | 2844429
1975/02/25 | 11:40:00 | 1975/02/25 11:40 | 23.661 | 0.764 | 0.072 | 23.589 | 28391 | 85 | 28306 | 2844429
1975/02/25 | 12:00:00 | 1975/02/25 12:00 | 23.665 | 0.764 | 0.076 | 23.589 | 28395 | 89 | 28306 | 2844429
1975/02/25 | 12:20:00 | 1975/02/25 12:20 | 23.669 | 0.764 | 0.08 | 23.589 | 28400 | 94 | 28307 | 2844429
1975/02/25 | 12:40:00 | 1975/02/25 12:40 | 23.673 | 0.764 | 0.083 | 23.59 | 28405 | 98 | 28307 | 2844429
1975/02/25 | 13:00:00 | 1975/02/25 13:00 | 23.677 | 0.764 | 0.087 | 23.59 | 28410 | 102 | 28308 | 2844429
1975/02/25 | 13:20:00 | 1975/02/25 13:20 | 23.681 | 0.764 | 0.09 | 23.591 | 28415 | 106 | 28308 | 2844429
1975/02/25 | 13:40:00 | 1975/02/25 13:40 | 23.685 | 0.764 | 0.094 | 23.591 | 28419 | 111 | 28309 | 2844429
1975/02/25 | 14:00:00 | 1975/02/25 14:00 | 23.689 | 0.764 | 0.098 | 23.591 | 28424 | 115 | 28310 | 2844429
1975/02/25 | 14:20:00 | 1975/02/25 14:20 | 23.693 | 0.764 | 0.101 | 23.592 | 28429 | 119 | 28310 | 2844429
1975/02/25 | 14:40:00 | 1975/02/25 14:40 | 23.697 | 0.764 | 0.104 | 23.593 | 28434 | 123 | 28311 | 2844429
1975/02/25 | 15:00:00 | 1975/02/25 15:00 | 23.701 | 0.765 | 0.108 | 23.593 | 28439 | 127 | 28311 | 2844429
1975/02/25 | 15:20:00 | 1975/02/25 15:20 | 23.705 | 0.765 | 0.111 | 23.594 | 28443 | 132 | 28312 | 2844429
1975/02/25 | 15:40:00 | 1975/02/25 15:40 | 23.709 | 0.765 | 0.115 | 23.594 | 28448 | 136 | 28313 | 2844429
1975/02/25 | 16:00:00 | 1975/02/25 16:00 | 23.713 | 0.765 | 0.118 | 23.595 | 28453 | 140 | 28313 | 2844429
1975/02/25 | 16:20:00 | 1975/02/25 16:20 | 23.717 | 0.765 | 0.122 | 23.595 | 28458 | 144 | 28314 | 2844429
1975/02/25 | 16:40:00 | 1975/02/25 16:40 | 23.721 | 0.765 | 0.125 | 23.596 | 28462 | 148 | 28315 | 2844429
1975/02/25 | 17:00:00 | 1975/02/25 17:00 | 23.725 | 0.765 | 0.128 | 23.597 | 28467 | 152 | 28316 | 2844429
1975/02/25 | 17:20:00 | 1975/02/25 17:20 | 23.729 | 0.765 | 0.132 | 23.597 | 28472 | 156 | 28316 | 2844429
1975/02/25 | 17:40:00 | 1975/02/25 17:40 | 23.733 | 0.765 | 0.135 | 23.598 | 28477 | 160 | 28317 | 2844429
1975/02/25 | 18:00:00 | 1975/02/25 18:00 | 23.737 | 0.765 | 0.138 | 23.599 | 28482 | 164 | 28318 | 2844429
1975/02/25 | 18:20:00 | 1975/02/25 18:20 | 23.729 | 0.765 | 0.13 | 23.599 | 28479 | 161 | 28319 | 2844429
1975/02/25 | 18:40:00 | 1975/02/25 18:40 | 23.72 | 0.765 | 0.12 | 23.6 | 28469 | 150 | 28320 | 2844429
1975/02/25 | 19:00:00 | 1975/02/25 19:00 | 23.712 | 0.765 | 0.112 | 23.6 | 28460 | 139 | 28320 | 2844429
1975/02/25 | 19:20:00 | 1975/02/25 19:20 | 23.704 | 0.765 | 0.103 | 23.601 | 28450 | 129 | 28321 | 2844429
1975/02/25 | 19:40:00 | 1975/02/25 19:40 | 23.696 | 0.764 | 0.094 | 23.602 | 28440 | 118 | 28322 | 2844429
1975/02/25 | 20:00:00 | 1975/02/25 20:00 | 23.688 | 0.764 | 0.086 | 23.602 | 28430 | 108 | 28322 | 2844429
1975/02/25 | 20:20:00 | 1975/02/25 20:20 | 23.68 | 0.764 | 0.078 | 23.602 | 28420 | 98 | 28323 | 2844429
1975/02/25 | 20:40:00 | 1975/02/25 20:40 | 23.671 | 0.764 | 0.068 | 23.603 | 28411 | 88 | 28323 | 2844429
1975/02/25 | 21:00:00 | 1975/02/25 21:00 | 23.663 | 0.764 | 0.06 | 23.603 | 28401 | 77 | 28323 | 2844429
1975/02/25 | 21:20:00 | 1975/02/25 21:20 | 23.655 | 0.764 | 0.052 | 23.603 | 28391 | 67 | 28324 | 2844429
1975/02/25 | 21:40:00 | 1975/02/25 21:40 | 23.647 | 0.764 | 0.043 | 23.604 | 28381 | 57 | 28324 | 2844429
1975/02/25 | 22:00:00 | 1975/02/25 22:00 | 23.639 | 0.764 | 0.035 | 23.604 | 28371 | 47 | 28324 | 2844429
1975/02/25 | 22:20:00 | 1975/02/25 22:20 | 23.631 | 0.764 | 0.027 | 23.604 | 28362 | 37 | 28325 | 2844429
1975/02/25 | 22:40:00 | 1975/02/25 22:40 | 23.622 | 0.764 | 0.018 | 23.604 | 28352 | 27 | 28325 | 2844429
1975/02/25 | 23:00:00 | 1975/02/25 23:00 | 23.614 | 0.763 | 0.01 | 23.604 | 28342 | 17 | 28325 | 2844429
1975/02/25 | 23:20:00 | 1975/02/25 23:20 | 23.606 | 0.763 | 0.002 | 23.604 | 28332 | 7 | 28325 | 2844429
1975/02/25 | 23:40:00 | 1975/02/25 23:40 | 23.598 | 0.763 | 0 | 23.598 | 28323 | 1 | 28321 | 2844429
1975/02/26 | 00:00:00 | 1975/02/26 00:00 | 23.59 | 0.763 | 0 | 23.59 | 28313 | 0 | 28313 | 2844429
1975/02/26 | 00:20:00 | 1975/02/26 00:20 | 23.582 | 0.763 | 0 | 23.582 | 28303 | 0 | 28303 | 2844429
1975/02/26 | 00:40:00 | 1975/02/26 00:40 | 23.574 | 0.763 | 0 | 23.574 | 28293 | 0 | 28294 | 2844429
1975/02/26 | 01:00:00 | 1975/02/26 01:00 | 23.565 | 0.763 | 0 | 23.565 | 28283 | 0 | 28283 | 2844429
1975/02/26 | 01:20:00 | 1975/02/26 01:20 | 23.557 | 0.763 | 0 | 23.557 | 28274 | 0 | 28273 | 2844429
1975/02/26 | 01:40:00 | 1975/02/26 01:40 | 23.549 | 0.763 | 0 | 23.549 | 28264 | 0 | 28264 | 2844429
1975/02/26 | 02:00:00 | 1975/02/26 02:00 | 23.541 | 0.762 | 0 | 23.541 | 28254 | 0 | 28254 | 2844429
1975/02/26 | 02:20:00 | 1975/02/26 02:20 | 23.533 | 0.762 | 0 | 23.533 | 28244 | 0 | 28244 | 2844429
1975/02/26 | 02:40:00 | 1975/02/26 02:40 | 23.525 | 0.762 | 0 | 23.525 | 28234 | 0 | 28235 | 2844429
1975/02/26 | 03:00:00 | 1975/02/26 03:00 | 23.516 | 0.762 | 0 | 23.516 | 28225 | 0 | 28225 | 2844429
1975/02/26 | 03:20:00 | 1975/02/26 03:20 | 23.508 | 0.762 | 0 | 23.508 | 28215 | 0 | 28214 | 2844429
1975/02/26 | 03:40:00 | 1975/02/26 03:40 | 23.5 | 0.762 | 0 | 23.5 | 28205 | 0 | 28205 | 2844429
1975/02/26 | 04:00:00 | 1975/02/26 04:00 | 23.492 | 0.762 | 0 | 23.492 | 28195 | 0 | 28195 | 2844429
1975/02/26 | 04:20:00 | 1975/02/26 04:20 | 23.484 | 0.762 | 0 | 23.484 | 28186 | 0 | 28186 | 2844429
1975/02/26 | 04:40:00 | 1975/02/26 04:40 | 23.476 | 0.762 | 0 | 23.476 | 28176 | 0 | 28176 | 2844429
1975/02/26 | 05:00:00 | 1975/02/26 05:00 | 23.468 | 0.761 | 0 | 23.468 | 28166 | 0 | 28166 | 2844429
1975/02/26 | 05:20:00 | 1975/02/26 05:20 | 23.459 | 0.761 | 0 | 23.459 | 28156 | 0 | 28156 | 2844429
1975/02/26 | 05:40:00 | 1975/02/26 05:40 | 23.451 | 0.761 | 0 | 23.451 | 28146 | 0 | 28146 | 2844429
1975/02/26 | 06:00:00 | 1975/02/26 06:00 | 23.443 | 0.761 | 0 | 23.443 | 28137 | 0 | 28136 | 2844429
1975/02/26 | 06:20:00 | 1975/02/26 06:20 | 23.435 | 0.761 | 0 | 23.435 | 28127 | 0 | 28127 | 2844429
1975/02/26 | 06:40:00 | 1975/02/26 06:40 | 23.427 | 0.761 | 0 | 23.427 | 28117 | 0 | 28117 | 2844429
1975/02/26 | 07:00:00 | 1975/02/26 07:00 | 23.419 | 0.761 | 0 | 23.419 | 28107 | 0 | 28108 | 2844429
1975/02/26 | 07:20:00 | 1975/02/26 07:20 | 23.41 | 0.761 | 0 | 23.41 | 28097 | 0 | 28097 | 2844429
1975/02/26 | 07:40:00 | 1975/02/26 07:40 | 23.402 | 0.761 | 0 | 23.402 | 28088 | 0 | 28087 | 2844429
1975/02/26 | 08:00:00 | 1975/02/26 08:00 | 23.394 | 0.761 | 0 | 23.394 | 28078 | 0 | 28078 | 2844429
1975/02/26 | 08:20:00 | 1975/02/26 08:20 | 23.386 | 0.76 | 0 | 23.386 | 28068 | 0 | 28068 | 2844429
1975/02/26 | 08:40:00 | 1975/02/26 08:40 | 23.378 | 0.76 | 0 | 23.378 | 28058 | 0 | 28058 | 2844429

## Event 33
Hydrograph info for event 33 for X2H013 in period 19591001 to 20260126
Hydrograph period: 1975/12/21 10:20:00 to 1975/12/23 14:00:00 Date of peak: 1975/12/23 01:20:00 Peak flow: 58.455m³/sec
Date | Time | Date + Time | Observed (m³/sec) | Observed H(m) | Q-Dxi (m³/sec) | Q-Bxi (m³/sec) | Q-Txi (m³) | Q-Dxi (m³) | Q-Bxi (m³) | Cum. Q-Dri (m³)
1975/12/21 | 10:20:00 | 1975/12/21 10:20 | 10.458 | 0.534 | 10.432 | 0.026 | 0 | 0 | 0 | 0
1975/12/21 | 10:40:00 | 1975/12/21 10:40 | 15.9 | 0.633 | 15.808 | 0.092 | 15815 | 15744 | 71 | 15744
1975/12/21 | 11:00:00 | 1975/12/21 11:00 | 21.343 | 0.732 | 21.158 | 0.185 | 22346 | 22180 | 166 | 37924
1975/12/21 | 11:20:00 | 1975/12/21 11:20 | 24.514 | 0.773 | 24.216 | 0.298 | 27514 | 27224 | 290 | 65148
1975/12/21 | 11:40:00 | 1975/12/21 11:40 | 27.151 | 0.807 | 26.725 | 0.426 | 31256 | 30564 | 435 | 95712
1975/12/21 | 12:00:00 | 1975/12/21 12:00 | 27.65 | 0.813 | 27.089 | 0.561 | 32881 | 32289 | 592 | 128001
1975/12/21 | 12:20:00 | 1975/12/21 12:20 | 28.149 | 0.819 | 27.451 | 0.698 | 33480 | 32724 | 755 | 160725
1975/12/21 | 12:40:00 | 1975/12/21 12:40 | 27.792 | 0.815 | 26.958 | 0.834 | 33668 | 32646 | 919 | 193371
1975/12/21 | 13:00:00 | 1975/12/21 13:00 | 27.221 | 0.808 | 26.254 | 0.967 | 33008 | 31927 | 1081 | 225298
1975/12/21 | 13:20:00 | 1975/12/21 13:20 | 25.697 | 0.787 | 24.602 | 1.095 | 31751 | 30514 | 1237 | 255812
1975/12/21 | 13:40:00 | 1975/12/21 13:40 | 24.174 | 0.767 | 22.96 | 1.214 | 29923 | 28537 | 1385 | 284349
1975/12/21 | 14:00:00 | 1975/12/21 14:00 | 22.65 | 0.746 | 21.325 | 1.325 | 28094 | 26571 | 1523 | 310920
1975/12/21 | 14:20:00 | 1975/12/21 14:20 | 21.127 | 0.726 | 19.699 | 1.428 | 26266 | 24615 | 1652 | 335535
1975/12/21 | 14:40:00 | 1975/12/21 14:40 | 19.603 | 0.705 | 18.081 | 1.522 | 24438 | 22668 | 1770 | 358203
1975/12/21 | 15:00:00 | 1975/12/21 15:00 | 18.501 | 0.689 | 16.891 | 1.61 | 22761 | 20983 | 1879 | 379186
1975/12/21 | 15:20:00 | 1975/12/21 15:20 | 17.68 | 0.676 | 15.988 | 1.692 | 21708 | 19727 | 1981 | 398913
1975/12/21 | 15:40:00 | 1975/12/21 15:40 | 16.859 | 0.662 | 15.089 | 1.77 | 20723 | 18646 | 2078 | 417559
1975/12/21 | 16:00:00 | 1975/12/21 16:00 | 16.037 | 0.649 | 14.193 | 1.844 | 19738 | 17569 | 2168 | 435128
1975/12/21 | 16:20:00 | 1975/12/21 16:20 | 15.274 | 0.637 | 13.361 | 1.913 | 18756 | 16533 | 2254 | 451661
1975/12/21 | 16:40:00 | 1975/12/21 16:40 | 15.035 | 0.632 | 13.056 | 1.979 | 18185 | 15850 | 2335 | 467511
1975/12/21 | 17:00:00 | 1975/12/21 17:00 | 14.795 | 0.628 | 12.751 | 2.044 | 17898 | 15484 | 2414 | 482995
1975/12/21 | 17:20:00 | 1975/12/21 17:20 | 14.555 | 0.623 | 12.448 | 2.107 | 17610 | 15120 | 2490 | 498115
1975/12/21 | 17:40:00 | 1975/12/21 17:40 | 14.316 | 0.619 | 12.148 | 2.168 | 17323 | 14757 | 2565 | 512872
1975/12/21 | 18:00:00 | 1975/12/21 18:00 | 14.076 | 0.614 | 11.847 | 2.229 | 17035 | 14397 | 2638 | 527269
1975/12/21 | 18:20:00 | 1975/12/21 18:20 | 13.836 | 0.61 | 11.549 | 2.287 | 16747 | 14038 | 2710 | 541307
1975/12/21 | 18:40:00 | 1975/12/21 18:40 | 13.639 | 0.606 | 11.295 | 2.344 | 16465 | 13706 | 2779 | 555013
1975/12/21 | 19:00:00 | 1975/12/21 19:00 | 13.613 | 0.605 | 11.212 | 2.401 | 16351 | 13504 | 2847 | 568517
1975/12/21 | 19:20:00 | 1975/12/21 19:20 | 13.586 | 0.605 | 11.129 | 2.457 | 16319 | 13405 | 2915 | 581922
1975/12/21 | 19:40:00 | 1975/12/21 19:40 | 13.559 | 0.604 | 11.047 | 2.512 | 16287 | 13305 | 2982 | 595227
1975/12/21 | 20:00:00 | 1975/12/21 20:00 | 13.533 | 0.604 | 10.965 | 2.568 | 16255 | 13207 | 3048 | 608434
1975/12/21 | 20:20:00 | 1975/12/21 20:20 | 13.506 | 0.603 | 10.884 | 2.622 | 16223 | 13109 | 3114 | 621543
1975/12/21 | 20:40:00 | 1975/12/21 20:40 | 13.479 | 0.603 | 10.802 | 2.677 | 16191 | 13012 | 3179 | 634555
1975/12/21 | 21:00:00 | 1975/12/21 21:00 | 13.453 | 0.602 | 10.722 | 2.731 | 16159 | 12915 | 3244 | 647470
1975/12/21 | 21:20:00 | 1975/12/21 21:20 | 13.426 | 0.601 | 10.642 | 2.784 | 16127 | 12818 | 3309 | 660288
1975/12/21 | 21:40:00 | 1975/12/21 21:40 | 13.405 | 0.601 | 10.568 | 2.837 | 16096 | 12726 | 3373 | 673014
1975/12/21 | 22:00:00 | 1975/12/21 22:00 | 13.409 | 0.601 | 10.519 | 2.89 | 16089 | 12652 | 3437 | 685666
1975/12/21 | 22:20:00 | 1975/12/21 22:20 | 13.412 | 0.601 | 10.469 | 2.943 | 16093 | 12593 | 3500 | 698259
1975/12/21 | 22:40:00 | 1975/12/21 22:40 | 13.416 | 0.601 | 10.421 | 2.995 | 16097 | 12534 | 3563 | 710793
1975/12/21 | 23:00:00 | 1975/12/21 23:00 | 13.42 | 0.601 | 10.373 | 3.047 | 16101 | 12476 | 3626 | 723269
1975/12/21 | 23:20:00 | 1975/12/21 23:20 | 13.423 | 0.601 | 10.324 | 3.099 | 16106 | 12418 | 3688 | 735687
1975/12/21 | 23:40:00 | 1975/12/21 23:40 | 13.427 | 0.601 | 10.276 | 3.151 | 16110 | 12360 | 3750 | 748047
1975/12/22 | 00:00:00 | 1975/12/22 00:00 | 13.43 | 0.602 | 10.228 | 3.202 | 16114 | 12302 | 3812 | 760349
1975/12/22 | 00:20:00 | 1975/12/22 00:20 | 13.434 | 0.602 | 10.181 | 3.253 | 16118 | 12245 | 3873 | 772594
1975/12/22 | 00:40:00 | 1975/12/22 00:40 | 13.437 | 0.602 | 10.133 | 3.304 | 16123 | 12188 | 3935 | 784782
1975/12/22 | 01:00:00 | 1975/12/22 01:00 | 13.441 | 0.602 | 10.086 | 3.355 | 16127 | 12131 | 3996 | 796913
1975/12/22 | 01:20:00 | 1975/12/22 01:20 | 13.444 | 0.602 | 10.039 | 3.405 | 16131 | 12075 | 4056 | 808988
1975/12/22 | 01:40:00 | 1975/12/22 01:40 | 13.448 | 0.602 | 9.992 | 3.456 | 16135 | 12019 | 4117 | 821007
1975/12/22 | 02:00:00 | 1975/12/22 02:00 | 13.451 | 0.602 | 9.945 | 3.506 | 16140 | 11963 | 4177 | 832970
1975/12/22 | 02:20:00 | 1975/12/22 02:20 | 13.598 | 0.605 | 10.042 | 3.556 | 16204 | 11993 | 4237 | 844963
1975/12/22 | 02:40:00 | 1975/12/22 02:40 | 13.806 | 0.609 | 10.2 | 3.606 | 16443 | 12145 | 4297 | 857108
1975/12/22 | 03:00:00 | 1975/12/22 03:00 | 14.015 | 0.613 | 10.357 | 3.658 | 16693 | 12334 | 4359 | 869442
1975/12/22 | 03:20:00 | 1975/12/22 03:20 | 14.223 | 0.617 | 10.513 | 3.71 | 16943 | 12522 | 4421 | 881964
1975/12/22 | 03:40:00 | 1975/12/22 03:40 | 14.431 | 0.621 | 10.668 | 3.763 | 17192 | 12708 | 4484 | 894672
1975/12/22 | 04:00:00 | 1975/12/22 04:00 | 14.525 | 0.623 | 10.708 | 3.817 | 17401 | 12826 | 4548 | 907498
1975/12/22 | 04:20:00 | 1975/12/22 04:20 | 14.542 | 0.624 | 10.672 | 3.87 | 17440 | 12828 | 4612 | 920326
1975/12/22 | 04:40:00 | 1975/12/22 04:40 | 14.559 | 0.624 | 10.635 | 3.924 | 17461 | 12784 | 4677 | 933110
1975/12/22 | 05:00:00 | 1975/12/22 05:00 | 14.576 | 0.624 | 10.599 | 3.977 | 17481 | 12740 | 4741 | 945850
1975/12/22 | 05:20:00 | 1975/12/22 05:20 | 14.594 | 0.624 | 10.564 | 4.03 | 17502 | 12698 | 4804 | 958548
1975/12/22 | 05:40:00 | 1975/12/22 05:40 | 14.611 | 0.625 | 10.528 | 4.083 | 17523 | 12655 | 4868 | 971203
1975/12/22 | 06:00:00 | 1975/12/22 06:00 | 14.628 | 0.625 | 10.492 | 4.136 | 17543 | 12612 | 4931 | 983815
1975/12/22 | 06:20:00 | 1975/12/22 06:20 | 14.645 | 0.625 | 10.457 | 4.188 | 17564 | 12570 | 4994 | 996385
1975/12/22 | 06:40:00 | 1975/12/22 06:40 | 14.662 | 0.626 | 10.422 | 4.24 | 17584 | 12527 | 5057 | 1008912
1975/12/22 | 07:00:00 | 1975/12/22 07:00 | 14.68 | 0.626 | 10.387 | 4.293 | 17605 | 12485 | 5120 | 1021397
1975/12/22 | 07:20:00 | 1975/12/22 07:20 | 14.697 | 0.626 | 10.352 | 4.345 | 17626 | 12444 | 5182 | 1033841
1975/12/22 | 07:40:00 | 1975/12/22 07:40 | 14.714 | 0.627 | 10.318 | 4.396 | 17646 | 12402 | 5245 | 1046243
1975/12/22 | 08:00:00 | 1975/12/22 08:00 | 14.731 | 0.627 | 10.283 | 4.448 | 17667 | 12360 | 5307 | 1058603
1975/12/22 | 08:20:00 | 1975/12/22 08:20 | 14.748 | 0.627 | 10.248 | 4.5 | 17688 | 12319 | 5369 | 1070922
1975/12/22 | 08:40:00 | 1975/12/22 08:40 | 14.765 | 0.628 | 10.214 | 4.551 | 17708 | 12278 | 5430 | 1083200
1975/12/22 | 09:00:00 | 1975/12/22 09:00 | 14.783 | 0.628 | 10.181 | 4.602 | 17729 | 12237 | 5492 | 1095437
1975/12/22 | 09:20:00 | 1975/12/22 09:20 | 14.8 | 0.628 | 10.147 | 4.653 | 17750 | 12197 | 5553 | 1107634
1975/12/22 | 09:40:00 | 1975/12/22 09:40 | 14.817 | 0.629 | 10.113 | 4.704 | 17770 | 12156 | 5614 | 1119790
1975/12/22 | 10:00:00 | 1975/12/22 10:00 | 14.834 | 0.629 | 10.08 | 4.754 | 17791 | 12116 | 5675 | 1131906
1975/12/22 | 10:20:00 | 1975/12/22 10:20 | 14.85 | 0.629 | 10.045 | 4.805 | 17811 | 12075 | 5735 | 1143981
1975/12/22 | 10:40:00 | 1975/12/22 10:40 | 14.864 | 0.629 | 10.009 | 4.855 | 17829 | 12033 | 5796 | 1156014
1975/12/22 | 11:00:00 | 1975/12/22 11:00 | 14.879 | 0.63 | 9.974 | 4.905 | 17846 | 11990 | 5856 | 1168004
1975/12/22 | 11:20:00 | 1975/12/22 11:20 | 14.893 | 0.63 | 9.938 | 4.955 | 17863 | 11947 | 5916 | 1179951
1975/12/22 | 11:40:00 | 1975/12/22 11:40 | 15.369 | 0.638 | 10.363 | 5.006 | 18018 | 12181 | 5976 | 1192132
1975/12/22 | 12:00:00 | 1975/12/22 12:00 | 16.306 | 0.654 | 11.246 | 5.06 | 19005 | 12966 | 6039 | 1205098
1975/12/22 | 12:20:00 | 1975/12/22 12:20 | 17.144 | 0.668 | 12.026 | 5.118 | 20124 | 13963 | 6107 | 1219061
1975/12/22 | 12:40:00 | 1975/12/22 12:40 | 17.079 | 0.667 | 11.901 | 5.178 | 20533 | 14356 | 6178 | 1233417
1975/12/22 | 13:00:00 | 1975/12/22 13:00 | 17.014 | 0.666 | 11.776 | 5.238 | 20455 | 14206 | 6250 | 1247623
1975/12/22 | 13:20:00 | 1975/12/22 13:20 | 16.948 | 0.665 | 11.652 | 5.296 | 20377 | 14057 | 6320 | 1261680
1975/12/22 | 13:40:00 | 1975/12/22 13:40 | 16.883 | 0.664 | 11.529 | 5.354 | 20299 | 13908 | 6390 | 1275588
1975/12/22 | 14:00:00 | 1975/12/22 14:00 | 16.818 | 0.663 | 11.406 | 5.412 | 20221 | 13761 | 6460 | 1289349
1975/12/22 | 14:20:00 | 1975/12/22 14:20 | 16.753 | 0.662 | 11.284 | 5.469 | 20143 | 13614 | 6528 | 1302963
1975/12/22 | 14:40:00 | 1975/12/22 14:40 | 16.911 | 0.664 | 11.385 | 5.526 | 20132 | 13602 | 6597 | 1316565
1975/12/22 | 15:00:00 | 1975/12/22 15:00 | 17.292 | 0.67 | 11.709 | 5.583 | 20522 | 13856 | 6665 | 1330421
1975/12/22 | 15:20:00 | 1975/12/22 15:20 | 17.673 | 0.676 | 12.03 | 5.643 | 20979 | 14243 | 6736 | 1344664
1975/12/22 | 15:40:00 | 1975/12/22 15:40 | 18.053 | 0.682 | 12.349 | 5.704 | 21435 | 14627 | 6808 | 1359291
1975/12/22 | 16:00:00 | 1975/12/22 16:00 | 18.272 | 0.686 | 12.506 | 5.766 | 21805 | 14913 | 6882 | 1374204
1975/12/22 | 16:20:00 | 1975/12/22 16:20 | 18.472 | 0.689 | 12.643 | 5.829 | 22046 | 15089 | 6957 | 1389293
1975/12/22 | 16:40:00 | 1975/12/22 16:40 | 18.673 | 0.692 | 12.78 | 5.893 | 22287 | 15254 | 7033 | 1404547
1975/12/22 | 17:00:00 | 1975/12/22 17:00 | 18.873 | 0.695 | 12.916 | 5.957 | 22528 | 15417 | 7110 | 1419964
1975/12/22 | 17:20:00 | 1975/12/22 17:20 | 19.171 | 0.7 | 13.148 | 6.023 | 22792 | 15638 | 7188 | 1435602
1975/12/22 | 17:40:00 | 1975/12/22 17:40 | 19.613 | 0.706 | 13.523 | 6.09 | 23270 | 16003 | 7267 | 1451605
1975/12/22 | 18:00:00 | 1975/12/22 18:00 | 20.056 | 0.713 | 13.898 | 6.158 | 23802 | 16453 | 7349 | 1468058
1975/12/22 | 18:20:00 | 1975/12/22 18:20 | 20.611 | 0.721 | 14.382 | 6.229 | 24339 | 16968 | 7433 | 1485026
1975/12/22 | 18:40:00 | 1975/12/22 18:40 | 22.177 | 0.742 | 15.872 | 6.305 | 25673 | 18152 | 7521 | 1503178
1975/12/22 | 19:00:00 | 1975/12/22 19:00 | 23.743 | 0.764 | 17.355 | 6.388 | 27552 | 19936 | 7616 | 1523114
1975/12/22 | 19:20:00 | 1975/12/22 19:20 | 25.375 | 0.785 | 18.896 | 6.479 | 29435 | 21750 | 7721 | 1544864
1975/12/22 | 19:40:00 | 1975/12/22 19:40 | 27.603 | 0.809 | 21.024 | 6.579 | 31787 | 23952 | 7835 | 1568816
1975/12/22 | 20:00:00 | 1975/12/22 20:00 | 29.831 | 0.833 | 23.141 | 6.69 | 34461 | 26499 | 7962 | 1595315
1975/12/22 | 20:20:00 | 1975/12/22 20:20 | 32.059 | 0.857 | 25.248 | 6.811 | 37134 | 29033 | 8101 | 1624348
1975/12/22 | 20:40:00 | 1975/12/22 20:40 | 34.287 | 0.881 | 27.344 | 6.943 | 39808 | 31555 | 8253 | 1655903
1975/12/22 | 21:00:00 | 1975/12/22 21:00 | 36.515 | 0.904 | 29.43 | 7.085 | 42481 | 34064 | 8417 | 1689967
1975/12/22 | 21:20:00 | 1975/12/22 21:20 | 38.743 | 0.928 | 31.505 | 7.238 | 45155 | 36561 | 8594 | 1726528
1975/12/22 | 21:40:00 | 1975/12/22 21:40 | 40.837 | 0.948 | 33.436 | 7.401 | 47788 | 38965 | 8783 | 1765493
1975/12/22 | 22:00:00 | 1975/12/22 22:00 | 42.798 | 0.964 | 35.225 | 7.573 | 50181 | 41197 | 8984 | 1806690
1975/12/22 | 22:20:00 | 1975/12/22 22:20 | 44.758 | 0.98 | 37.004 | 7.754 | 52533 | 43338 | 9196 | 1850028
1975/12/22 | 22:40:00 | 1975/12/22 22:40 | 46.718 | 0.996 | 38.774 | 7.944 | 54886 | 45467 | 9419 | 1895495
1975/12/22 | 23:00:00 | 1975/12/22 23:00 | 48.679 | 1.012 | 40.536 | 8.143 | 57238 | 47586 | 9652 | 1943081
1975/12/22 | 23:20:00 | 1975/12/22 23:20 | 50.639 | 1.028 | 42.289 | 8.35 | 59591 | 49695 | 9896 | 1992776
1975/12/22 | 23:40:00 | 1975/12/22 23:40 | 52.6 | 1.044 | 44.033 | 8.567 | 61943 | 51793 | 10150 | 2044569
1975/12/23 | 00:00:00 | 1975/12/23 00:00 | 54.346 | 1.058 | 45.555 | 8.791 | 64257 | 53753 | 10415 | 2098322
1975/12/23 | 00:20:00 | 1975/12/23 00:20 | 55.591 | 1.067 | 46.569 | 9.022 | 65962 | 55274 | 10688 | 2153596
1975/12/23 | 00:40:00 | 1975/12/23 00:40 | 56.836 | 1.076 | 47.578 | 9.258 | 67456 | 56488 | 10968 | 2210084
1975/12/23 | 01:00:00 | 1975/12/23 01:00 | 58.082 | 1.085 | 48.583 | 9.499 | 68951 | 57697 | 11254 | 2267781
1975/12/23 | 01:20:00 | 1975/12/23 01:20 | 58.276 | 1.087 | 48.534 | 9.742 | 70004 | 58270 | 11545 | 2326051
1975/12/23 | 01:40:00 | 1975/12/23 01:40 | 58.021 | 1.085 | 48.037 | 9.984 | 69778 | 57942 | 11836 | 2326051
1975/12/23 | 02:00:00 | 1975/12/23 02:00 | 57.765 | 1.083 | 47.541 | 10.224 | 69471 | 57347 | 12125 | 2326051
1975/12/23 | 02:20:00 | 1975/12/23 02:20 | 55.856 | 1.068 | 45.399 | 10.457 | 68173 | 55764 | 12408 | 2326051
1975/12/23 | 02:40:00 | 1975/12/23 02:40 | 53.948 | 1.054 | 43.269 | 10.679 | 65883 | 53201 | 12682 | 2326051
1975/12/23 | 03:00:00 | 1975/12/23 03:00 | 52.039 | 1.039 | 41.148 | 10.891 | 63592 | 50650 | 12942 | 2326051
1975/12/23 | 03:20:00 | 1975/12/23 03:20 | 50.131 | 1.024 | 39.039 | 11.092 | 61302 | 48113 | 13189 | 2326051
1975/12/23 | 03:40:00 | 1975/12/23 03:40 | 48.222 | 1.01 | 36.94 | 11.282 | 59012 | 45588 | 13424 | 2326051
1975/12/23 | 04:00:00 | 1975/12/23 04:00 | 46.314 | 0.995 | 34.852 | 11.462 | 56722 | 43075 | 13646 | 2326051
1975/12/23 | 04:20:00 | 1975/12/23 04:20 | 44.939 | 0.983 | 33.306 | 11.633 | 54752 | 40895 | 13857 | 2326051
1975/12/23 | 04:40:00 | 1975/12/23 04:40 | 43.564 | 0.971 | 31.768 | 11.796 | 53102 | 39045 | 14057 | 2326051
1975/12/23 | 05:00:00 | 1975/12/23 05:00 | 42.189 | 0.96 | 30.238 | 11.951 | 51452 | 37204 | 14248 | 2326051
1975/12/23 | 05:20:00 | 1975/12/23 05:20 | 40.814 | 0.948 | 28.715 | 12.099 | 49801 | 35372 | 14430 | 2326051
1975/12/23 | 05:40:00 | 1975/12/23 05:40 | 39.439 | 0.936 | 27.2 | 12.239 | 48151 | 33549 | 14603 | 2326051
1975/12/23 | 06:00:00 | 1975/12/23 06:00 | 38.683 | 0.929 | 26.31 | 12.373 | 46836 | 32106 | 14767 | 2326051
1975/12/23 | 06:20:00 | 1975/12/23 06:20 | 37.996 | 0.922 | 25.493 | 12.503 | 46008 | 31082 | 14926 | 2326051
1975/12/23 | 06:40:00 | 1975/12/23 06:40 | 37.31 | 0.916 | 24.681 | 12.629 | 45184 | 30104 | 15079 | 2326051
1975/12/23 | 07:00:00 | 1975/12/23 07:00 | 36.623 | 0.909 | 23.872 | 12.751 | 44360 | 29132 | 15228 | 2326051
1975/12/23 | 07:20:00 | 1975/12/23 07:20 | 35.936 | 0.902 | 23.068 | 12.868 | 43536 | 28164 | 15371 | 2326051
1975/12/23 | 07:40:00 | 1975/12/23 07:40 | 35.25 | 0.896 | 22.268 | 12.982 | 42711 | 27202 | 15510 | 2326051
1975/12/23 | 08:00:00 | 1975/12/23 08:00 | 34.563 | 0.889 | 21.472 | 13.091 | 41887 | 26244 | 15644 | 2326051
1975/12/23 | 08:20:00 | 1975/12/23 08:20 | 33.523 | 0.876 | 20.327 | 13.196 | 40915 | 25079 | 15773 | 2326051
1975/12/23 | 08:40:00 | 1975/12/23 08:40 | 32.332 | 0.86 | 19.037 | 13.295 | 39513 | 23618 | 15895 | 2326051
1975/12/23 | 09:00:00 | 1975/12/23 09:00 | 31.142 | 0.844 | 17.755 | 13.387 | 38084 | 22075 | 16009 | 2326051
1975/12/23 | 09:20:00 | 1975/12/23 09:20 | 29.951 | 0.828 | 16.478 | 13.473 | 36655 | 20540 | 16116 | 2326051
1975/12/23 | 09:40:00 | 1975/12/23 09:40 | 28.76 | 0.812 | 15.208 | 13.552 | 35226 | 19012 | 16215 | 2326051
1975/12/23 | 10:00:00 | 1975/12/23 10:00 | 27.569 | 0.796 | 13.944 | 13.625 | 33797 | 17491 | 16307 | 2326051
1975/12/23 | 10:20:00 | 1975/12/23 10:20 | 26.378 | 0.781 | 12.686 | 13.692 | 32368 | 15978 | 16390 | 2326051
1975/12/23 | 10:40:00 | 1975/12/23 10:40 | 25.187 | 0.765 | 11.434 | 13.753 | 30939 | 14472 | 16467 | 2326051
1975/12/23 | 11:00:00 | 1975/12/23 11:00 | 23.997 | 0.749 | 10.19 | 13.807 | 29510 | 12975 | 16536 | 2326051
1975/12/23 | 11:20:00 | 1975/12/23 11:20 | 22.806 | 0.733 | 8.951 | 13.855 | 28082 | 11485 | 16597 | 2326051
1975/12/23 | 11:40:00 | 1975/12/23 11:40 | 21.615 | 0.717 | 7.719 | 13.896 | 26653 | 10002 | 16651 | 2326051
1975/12/23 | 12:00:00 | 1975/12/23 12:00 | 20.424 | 0.701 | 6.492 | 13.932 | 25224 | 8526 | 16697 | 2326051
1975/12/23 | 12:20:00 | 1975/12/23 12:20 | 19.233 | 0.685 | 5.271 | 13.962 | 23795 | 7058 | 16736 | 2326051
1975/12/23 | 12:40:00 | 1975/12/23 12:40 | 18.043 | 0.669 | 4.058 | 13.985 | 22366 | 5598 | 16768 | 2326051
1975/12/23 | 13:00:00 | 1975/12/23 13:00 | 16.852 | 0.653 | 2.85 | 14.002 | 20937 | 4145 | 16792 | 2326051
1975/12/23 | 13:20:00 | 1975/12/23 13:20 | 15.661 | 0.637 | 1.647 | 14.014 | 19508 | 2698 | 16809 | 2326051
1975/12/23 | 13:40:00 | 1975/12/23 13:40 | 14.47 | 0.622 | 0.451 | 14.019 | 18079 | 1259 | 16819 | 2326051
1975/12/23 | 14:00:00 | 1975/12/23 14:00 | 14.79 | 0.627 | 0.768 | 14.022 | 17465 | 732 | 16824 | 2326051

## Event 34
Hydrograph info for event 34 for X2H013 in period 19591001 to 20260126
Hydrograph period: 1976/01/15 17:00:00 to 1976/01/26 20:20:00 Date of peak: 1976/01/16 07:20:00 Peak flow: 47.176m³/sec
Date | Time | Date + Time | Observed (m³/sec) | Observed H(m) | Q-Dxi (m³/sec) | Q-Bxi (m³/sec) | Q-Txi (m³) | Q-Dxi (m³) | Q-Bxi (m³) | Cum. Q-Dri (m³)
1976/01/15 | 17:00:00 | 1976/01/15 17:00 | 15.268 | 0.636 | 15.23 | 0.038 | 0 | 0 | 0 | 0
1976/01/15 | 17:20:00 | 1976/01/15 17:20 | 15.739 | 0.644 | 15.624 | 0.115 | 18604 | 18512 | 92 | 18512
1976/01/15 | 17:40:00 | 1976/01/15 17:40 | 16.209 | 0.652 | 16.014 | 0.195 | 19169 | 18983 | 186 | 37495
1976/01/15 | 18:00:00 | 1976/01/15 18:00 | 17.654 | 0.675 | 17.376 | 0.278 | 19909 | 20034 | 284 | 57529
1976/01/15 | 18:20:00 | 1976/01/15 18:20 | 21.142 | 0.729 | 20.768 | 0.374 | 23401 | 22886 | 392 | 80415
1976/01/15 | 18:40:00 | 1976/01/15 18:40 | 22.573 | 0.748 | 22.092 | 0.481 | 26229 | 25716 | 513 | 106131
1976/01/15 | 19:00:00 | 1976/01/15 19:00 | 24.004 | 0.767 | 23.408 | 0.596 | 27946 | 27300 | 646 | 133431
1976/01/15 | 19:20:00 | 1976/01/15 19:20 | 25.435 | 0.786 | 24.719 | 0.716 | 29663 | 28876 | 787 | 162307
1976/01/15 | 19:40:00 | 1976/01/15 19:40 | 25.757 | 0.79 | 24.916 | 0.841 | 30848 | 29781 | 934 | 192088
1976/01/15 | 20:00:00 | 1976/01/15 20:00 | 25.803 | 0.791 | 24.838 | 0.965 | 30936 | 29853 | 1083 | 221941
1976/01/15 | 20:20:00 | 1976/01/15 20:20 | 25.871 | 0.792 | 24.781 | 1.09 | 31004 | 29771 | 1233 | 251712
1976/01/15 | 20:40:00 | 1976/01/15 20:40 | 25.47 | 0.787 | 24.257 | 1.213 | 30861 | 29423 | 1381 | 281135
1976/01/15 | 21:00:00 | 1976/01/15 21:00 | 24.95 | 0.78 | 23.618 | 1.332 | 30252 | 28725 | 1527 | 309860
1976/01/15 | 21:20:00 | 1976/01/15 21:20 | 24.431 | 0.773 | 22.982 | 1.449 | 29629 | 27960 | 1669 | 337820
1976/01/15 | 21:40:00 | 1976/01/15 21:40 | 23.912 | 0.767 | 22.349 | 1.563 | 29006 | 27198 | 1807 | 365018
1976/01/15 | 22:00:00 | 1976/01/15 22:00 | 23.393 | 0.76 | 21.72 | 1.673 | 28383 | 26441 | 1942 | 391459
1976/01/15 | 22:20:00 | 1976/01/15 22:20 | 22.874 | 0.753 | 21.093 | 1.781 | 27760 | 25688 | 2072 | 417147
1976/01/15 | 22:40:00 | 1976/01/15 22:40 | 24.611 | 0.774 | 22.721 | 1.89 | 27814 | 26288 | 2203 | 443435
1976/01/15 | 23:00:00 | 1976/01/15 23:00 | 28.604 | 0.822 | 26.59 | 2.014 | 31929 | 29586 | 2343 | 473021
1976/01/15 | 23:20:00 | 1976/01/15 23:20 | 32.509 | 0.867 | 30.352 | 2.157 | 36700 | 34165 | 2502 | 507186
1976/01/15 | 23:40:00 | 1976/01/15 23:40 | 35.708 | 0.901 | 33.391 | 2.317 | 41204 | 38246 | 2684 | 545432
1976/01/16 | 00:00:00 | 1976/01/16 00:00 | 36.619 | 0.91 | 34.133 | 2.486 | 43396 | 40515 | 2881 | 585947
1976/01/16 | 00:20:00 | 1976/01/16 00:20 | 37.53 | 0.918 | 34.871 | 2.659 | 44489 | 41403 | 3087 | 627350
1976/01/16 | 00:40:00 | 1976/01/16 00:40 | 38.441 | 0.927 | 35.606 | 2.835 | 45583 | 42286 | 3296 | 669636
1976/01/16 | 01:00:00 | 1976/01/16 01:00 | 40.142 | 0.942 | 37.124 | 3.018 | 47102 | 43638 | 3512 | 713274
1976/01/16 | 01:20:00 | 1976/01/16 01:20 | 41.457 | 0.954 | 38.25 | 3.207 | 49129 | 45225 | 3734 | 758499
1976/01/16 | 01:40:00 | 1976/01/16 01:40 | 42.064 | 0.959 | 38.665 | 3.399 | 50112 | 46149 | 3963 | 804648
1976/01/16 | 02:00:00 | 1976/01/16 02:00 | 42.67 | 0.964 | 39.076 | 3.594 | 50840 | 46644 | 4196 | 851292
1976/01/16 | 02:20:00 | 1976/01/16 02:20 | 43.277 | 0.97 | 39.486 | 3.791 | 51568 | 47137 | 4431 | 898429
1976/01/16 | 02:40:00 | 1976/01/16 02:40 | 43.884 | 0.975 | 39.894 | 3.99 | 52296 | 47628 | 4669 | 946057
1976/01/16 | 03:00:00 | 1976/01/16 03:00 | 44.49 | 0.98 | 40.299 | 4.191 | 53024 | 48116 | 4909 | 994173
1976/01/16 | 03:20:00 | 1976/01/16 03:20 | 45.097 | 0.985 | 40.703 | 4.394 | 53752 | 48601 | 5151 | 1042774
1976/01/16 | 03:40:00 | 1976/01/16 03:40 | 45.569 | 0.989 | 40.97 | 4.599 | 54416 | 49004 | 5396 | 1091778
1976/01/16 | 04:00:00 | 1976/01/16 04:00 | 46.008 | 0.992 | 41.203 | 4.805 | 54946 | 49304 | 5642 | 1141082
1976/01/16 | 04:20:00 | 1976/01/16 04:20 | 46.447 | 0.996 | 41.435 | 5.012 | 55473 | 49583 | 5890 | 1190665
1976/01/16 | 04:40:00 | 1976/01/16 04:40 | 46.885 | 1 | 41.665 | 5.22 | 55999 | 49860 | 6139 | 1240525
1976/01/16 | 05:00:00 | 1976/01/16 05:00 | 46.956 | 1 | 41.528 | 5.428 | 56327 | 49916 | 6389 | 1290441
1976/01/16 | 05:20:00 | 1976/01/16 05:20 | 46.987 | 1 | 41.351 | 5.636 | 56366 | 49727 | 6639 | 1340168
1976/01/16 | 05:40:00 | 1976/01/16 05:40 | 47.017 | 1.001 | 41.174 | 5.843 | 56403 | 49515 | 6888 | 1389683
1976/01/16 | 06:00:00 | 1976/01/16 06:00 | 47.048 | 1.001 | 40.999 | 6.049 | 56439 | 49304 | 7135 | 1438987
1976/01/16 | 06:20:00 | 1976/01/16 06:20 | 47.078 | 1.001 | 40.824 | 6.254 | 56476 | 49094 | 7382 | 1488081
1976/01/16 | 06:40:00 | 1976/01/16 06:40 | 47.109 | 1.001 | 40.651 | 6.458 | 56512 | 48885 | 7627 | 1536966
1976/01/16 | 07:00:00 | 1976/01/16 07:00 | 47.139 | 1.002 | 40.477 | 6.662 | 56549 | 48677 | 7872 | 1585643
1976/01/16 | 07:20:00 | 1976/01/16 07:20 | 47.17 | 1.002 | 40.306 | 6.864 | 56586 | 48470 | 8115 | 1634113
1976/01/16 | 07:40:00 | 1976/01/16 07:40 | 47.154 | 1.002 | 40.088 | 7.066 | 56600 | 48237 | 8358 | 1634113
1976/01/16 | 08:00:00 | 1976/01/16 08:00 | 47.127 | 1.002 | 39.861 | 7.266 | 56568 | 47970 | 8599 | 1634113
1976/01/16 | 08:20:00 | 1976/01/16 08:20 | 47.099 | 1.001 | 39.634 | 7.465 | 56535 | 47697 | 8839 | 1634113
1976/01/16 | 08:40:00 | 1976/01/16 08:40 | 47.072 | 1.001 | 39.409 | 7.663 | 56503 | 47426 | 9077 | 1634113
1976/01/16 | 09:00:00 | 1976/01/16 09:00 | 47.044 | 1.001 | 39.184 | 7.86 | 56470 | 47156 | 9314 | 1634113
1976/01/16 | 09:20:00 | 1976/01/16 09:20 | 47.017 | 1.001 | 38.961 | 8.056 | 56437 | 46887 | 9550 | 1634113
1976/01/16 | 09:40:00 | 1976/01/16 09:40 | 46.989 | 1 | 38.738 | 8.251 | 56404 | 46619 | 9784 | 1634113
1976/01/16 | 10:00:00 | 1976/01/16 10:00 | 46.962 | 1 | 38.518 | 8.444 | 56371 | 46353 | 10017 | 1634113
1976/01/16 | 10:20:00 | 1976/01/16 10:20 | 46.934 | 1 | 38.297 | 8.637 | 56338 | 46089 | 10249 | 1634113
1976/01/16 | 10:40:00 | 1976/01/16 10:40 | 46.658 | 0.998 | 37.83 | 8.828 | 56185 | 45676 | 10479 | 1634113
1976/01/16 | 11:00:00 | 1976/01/16 11:00 | 46.32 | 0.995 | 37.304 | 9.016 | 55787 | 45081 | 10706 | 1634113
1976/01/16 | 11:20:00 | 1976/01/16 11:20 | 45.981 | 0.992 | 36.779 | 9.202 | 55380 | 44450 | 10931 | 1634113
1976/01/16 | 11:40:00 | 1976/01/16 11:40 | 45.642 | 0.989 | 36.257 | 9.385 | 54974 | 43822 | 11152 | 1634113
1976/01/16 | 12:00:00 | 1976/01/16 12:00 | 45.304 | 0.987 | 35.739 | 9.565 | 54568 | 43198 | 11370 | 1634113
1976/01/16 | 12:20:00 | 1976/01/16 12:20 | 44.965 | 0.984 | 35.222 | 9.743 | 54161 | 42576 | 11585 | 1634113
1976/01/16 | 12:40:00 | 1976/01/16 12:40 | 44.627 | 0.981 | 34.709 | 9.918 | 53755 | 41958 | 11797 | 1634113
1976/01/16 | 13:00:00 | 1976/01/16 13:00 | 44.288 | 0.978 | 34.197 | 10.091 | 53349 | 41343 | 12006 | 1634113
1976/01/16 | 13:20:00 | 1976/01/16 13:20 | 43.949 | 0.975 | 33.688 | 10.261 | 52943 | 40731 | 12211 | 1634113
1976/01/16 | 13:40:00 | 1976/01/16 13:40 | 43.663 | 0.973 | 33.234 | 10.429 | 52552 | 40153 | 12414 | 1634113
1976/01/16 | 14:00:00 | 1976/01/16 14:00 | 43.428 | 0.971 | 32.834 | 10.594 | 52255 | 39641 | 12614 | 1634113
1976/01/16 | 14:20:00 | 1976/01/16 14:20 | 43.194 | 0.969 | 32.436 | 10.758 | 51973 | 39162 | 12812 | 1634113
1976/01/16 | 14:40:00 | 1976/01/16 14:40 | 42.959 | 0.967 | 32.039 | 10.92 | 51691 | 38685 | 13007 | 1634113
1976/01/16 | 15:00:00 | 1976/01/16 15:00 | 42.724 | 0.965 | 31.645 | 11.079 | 51410 | 38210 | 13199 | 1634113
1976/01/16 | 15:20:00 | 1976/01/16 15:20 | 42.489 | 0.963 | 31.252 | 11.237 | 51128 | 37738 | 13390 | 1634113
1976/01/16 | 15:40:00 | 1976/01/16 15:40 | 42.255 | 0.961 | 30.862 | 11.393 | 50847 | 37269 | 13578 | 1634113
1976/01/16 | 16:00:00 | 1976/01/16 16:00 | 42.02 | 0.959 | 30.474 | 11.546 | 50565 | 36802 | 13763 | 1634113
1976/01/16 | 16:20:00 | 1976/01/16 16:20 | 41.675 | 0.956 | 29.977 | 11.698 | 50217 | 36271 | 13946 | 1634113
1976/01/16 | 16:40:00 | 1976/01/16 16:40 | 41.329 | 0.953 | 29.482 | 11.847 | 49802 | 35676 | 14127 | 1634113
1976/01/16 | 17:00:00 | 1976/01/16 17:00 | 40.984 | 0.95 | 28.991 | 11.993 | 49388 | 35084 | 14304 | 1634113
1976/01/16 | 17:20:00 | 1976/01/16 17:20 | 40.638 | 0.947 | 28.501 | 12.137 | 48973 | 34495 | 14478 | 1634113
1976/01/16 | 17:40:00 | 1976/01/16 17:40 | 40.293 | 0.943 | 28.014 | 12.279 | 48558 | 33909 | 14650 | 1634113
1976/01/16 | 18:00:00 | 1976/01/16 18:00 | 39.947 | 0.94 | 27.529 | 12.418 | 48144 | 33326 | 14818 | 1634113
1976/01/16 | 18:20:00 | 1976/01/16 18:20 | 39.602 | 0.937 | 27.047 | 12.555 | 47729 | 32745 | 14984 | 1634113
1976/01/16 | 18:40:00 | 1976/01/16 18:40 | 39.256 | 0.934 | 26.567 | 12.689 | 47315 | 32168 | 15147 | 1634113
1976/01/16 | 19:00:00 | 1976/01/16 19:00 | 38.911 | 0.931 | 26.09 | 12.821 | 46900 | 31594 | 15307 | 1634113
1976/01/16 | 19:20:00 | 1976/01/16 19:20 | 38.565 | 0.928 | 25.614 | 12.951 | 46485 | 31022 | 15463 | 1634113
1976/01/16 | 19:40:00 | 1976/01/16 19:40 | 38.22 | 0.925 | 25.142 | 13.078 | 46071 | 30453 | 15618 | 1634113
1976/01/16 | 20:00:00 | 1976/01/16 20:00 | 37.874 | 0.922 | 24.671 | 13.203 | 45656 | 29888 | 15769 | 1634113
1976/01/16 | 20:20:00 | 1976/01/16 20:20 | 37.529 | 0.919 | 24.203 | 13.326 | 45242 | 29325 | 15917 | 1634113
1976/01/16 | 20:40:00 | 1976/01/16 20:40 | 37.328 | 0.917 | 23.882 | 13.446 | 44897 | 28851 | 16063 | 1634113
1976/01/16 | 21:00:00 | 1976/01/16 21:00 | 37.163 | 0.915 | 23.598 | 13.565 | 44695 | 28488 | 16207 | 1634113
1976/01/16 | 21:20:00 | 1976/01/16 21:20 | 36.999 | 0.914 | 23.316 | 13.683 | 44497 | 28149 | 16349 | 1634113
1976/01/16 | 21:40:00 | 1976/01/16 21:40 | 36.834 | 0.912 | 23.035 | 13.799 | 44300 | 27811 | 16489 | 1634113
1976/01/16 | 22:00:00 | 1976/01/16 22:00 | 36.669 | 0.91 | 22.755 | 13.914 | 44102 | 27474 | 16627 | 1634113
1976/01/16 | 22:20:00 | 1976/01/16 22:20 | 36.505 | 0.909 | 22.478 | 14.027 | 43905 | 27140 | 16764 | 1634113
1976/01/16 | 22:40:00 | 1976/01/16 22:40 | 36.34 | 0.907 | 22.201 | 14.139 | 43707 | 26807 | 16900 | 1634113
1976/01/16 | 23:00:00 | 1976/01/16 23:00 | 36.146 | 0.905 | 21.897 | 14.249 | 43504 | 26459 | 17033 | 1634113
1976/01/16 | 23:20:00 | 1976/01/16 23:20 | 35.882 | 0.902 | 21.524 | 14.358 | 43217 | 26052 | 17165 | 1634113
1976/01/16 | 23:40:00 | 1976/01/16 23:40 | 35.619 | 0.899 | 21.154 | 14.465 | 42901 | 25607 | 17294 | 1634113
1976/01/17 | 00:00:00 | 1976/01/17 00:00 | 35.355 | 0.896 | 20.785 | 14.57 | 42584 | 25163 | 17421 | 1634113
1976/01/17 | 00:20:00 | 1976/01/17 00:20 | 35.092 | 0.893 | 20.418 | 14.674 | 42268 | 24722 | 17546 | 1634113
1976/01/17 | 00:40:00 | 1976/01/17 00:40 | 34.828 | 0.891 | 20.053 | 14.775 | 41952 | 24283 | 17669 | 1634113
1976/01/17 | 01:00:00 | 1976/01/17 01:00 | 34.565 | 0.888 | 19.69 | 14.875 | 41636 | 23846 | 17790 | 1634113
1976/01/17 | 01:20:00 | 1976/01/17 01:20 | 34.301 | 0.885 | 19.329 | 14.972 | 41319 | 23411 | 17908 | 1634113
1976/01/17 | 01:40:00 | 1976/01/17 01:40 | 34.038 | 0.882 | 18.97 | 15.068 | 41003 | 22979 | 18024 | 1634113
1976/01/17 | 02:00:00 | 1976/01/17 02:00 | 33.774 | 0.879 | 18.611 | 15.163 | 40687 | 22549 | 18139 | 1634113
1976/01/17 | 02:20:00 | 1976/01/17 02:20 | 33.51 | 0.876 | 18.255 | 15.255 | 40371 | 22120 | 18251 | 1634113
1976/01/17 | 02:40:00 | 1976/01/17 02:40 | 33.247 | 0.873 | 17.901 | 15.346 | 40054 | 21694 | 18360 | 1634113
1976/01/17 | 03:00:00 | 1976/01/17 03:00 | 32.983 | 0.87 | 17.549 | 15.434 | 39738 | 21270 | 18468 | 1634113
1976/01/17 | 03:20:00 | 1976/01/17 03:20 | 32.72 | 0.867 | 17.198 | 15.522 | 39422 | 20848 | 18574 | 1634113
1976/01/17 | 03:40:00 | 1976/01/17 03:40 | 32.456 | 0.864 | 16.849 | 15.607 | 39106 | 20429 | 18677 | 1634113
1976/01/17 | 04:00:00 | 1976/01/17 04:00 | 32.193 | 0.861 | 16.503 | 15.69 | 38789 | 20011 | 18778 | 1634113
1976/01/17 | 04:20:00 | 1976/01/17 04:20 | 31.929 | 0.858 | 16.157 | 15.772 | 38473 | 19596 | 18878 | 1634113
1976/01/17 | 04:40:00 | 1976/01/17 04:40 | 31.666 | 0.855 | 15.814 | 15.852 | 38157 | 19182 | 18975 | 1634113
1976/01/17 | 05:00:00 | 1976/01/17 05:00 | 31.402 | 0.853 | 15.471 | 15.931 | 37841 | 18771 | 19070 | 1634113
1976/01/17 | 05:20:00 | 1976/01/17 05:20 | 31.138 | 0.85 | 15.13 | 16.008 | 37524 | 18361 | 19163 | 1634113
1976/01/17 | 05:40:00 | 1976/01/17 05:40 | 30.875 | 0.847 | 14.792 | 16.083 | 37208 | 17954 | 19254 | 1634113
1976/01/17 | 06:00:00 | 1976/01/17 06:00 | 30.611 | 0.844 | 14.455 | 16.156 | 36892 | 17549 | 19343 | 1634113
1976/01/17 | 06:20:00 | 1976/01/17 06:20 | 30.348 | 0.841 | 14.121 | 16.227 | 36576 | 17145 | 19430 | 1634113
1976/01/17 | 06:40:00 | 1976/01/17 06:40 | 30.084 | 0.838 | 13.787 | 16.297 | 36259 | 16744 | 19515 | 1634113
1976/01/17 | 07:00:00 | 1976/01/17 07:00 | 29.821 | 0.835 | 13.455 | 16.366 | 35943 | 16345 | 19598 | 1634113
1976/01/17 | 07:20:00 | 1976/01/17 07:20 | 29.557 | 0.832 | 13.125 | 16.432 | 35627 | 15948 | 19679 | 1634113
1976/01/17 | 07:40:00 | 1976/01/17 07:40 | 29.294 | 0.829 | 12.797 | 16.497 | 35310 | 15553 | 19758 | 1634113
1976/01/17 | 08:00:00 | 1976/01/17 08:00 | 29.03 | 0.826 | 12.469 | 16.561 | 34994 | 15160 | 19835 | 1634113
1976/01/17 | 08:20:00 | 1976/01/17 08:20 | 28.767 | 0.823 | 12.145 | 16.622 | 34678 | 14768 | 19910 | 1634113
1976/01/17 | 08:40:00 | 1976/01/17 08:40 | 28.503 | 0.82 | 11.821 | 16.682 | 34362 | 14379 | 19983 | 1634113
1976/01/17 | 09:00:00 | 1976/01/17 09:00 | 28.239 | 0.817 | 11.498 | 16.741 | 34045 | 13991 | 20054 | 1634113
1976/01/17 | 09:20:00 | 1976/01/17 09:20 | 27.976 | 0.815 | 11.178 | 16.798 | 33729 | 13606 | 20123 | 1634113
1976/01/17 | 09:40:00 | 1976/01/17 09:40 | 27.712 | 0.812 | 10.859 | 16.853 | 33413 | 13223 | 20190 | 1634113
1976/01/17 | 10:00:00 | 1976/01/17 10:00 | 27.449 | 0.809 | 10.543 | 16.906 | 33097 | 12841 | 20256 | 1634113
1976/01/17 | 10:20:00 | 1976/01/17 10:20 | 27.185 | 0.806 | 10.226 | 16.959 | 32780 | 12461 | 20319 | 1634113
1976/01/17 | 10:40:00 | 1976/01/17 10:40 | 26.922 | 0.803 | 9.913 | 17.009 | 32464 | 12084 | 20381 | 1634113
1976/01/17 | 11:00:00 | 1976/01/17 11:00 | 26.658 | 0.8 | 9.6 | 17.058 | 32148 | 11708 | 20440 | 1634113
1976/01/17 | 11:20:00 | 1976/01/17 11:20 | 26.395 | 0.797 | 9.29 | 17.105 | 31832 | 11334 | 20498 | 1634113
1976/01/17 | 11:40:00 | 1976/01/17 11:40 | 26.131 | 0.794 | 8.98 | 17.151 | 31515 | 10962 | 20554 | 1634113
1976/01/17 | 12:00:00 | 1976/01/17 12:00 | 25.868 | 0.791 | 8.673 | 17.195 | 31199 | 10592 | 20608 | 1634113
1976/01/17 | 12:20:00 | 1976/01/17 12:20 | 25.604 | 0.788 | 8.366 | 17.238 | 30883 | 10223 | 20660 | 1634113
1976/01/17 | 12:40:00 | 1976/01/17 12:40 | 25.34 | 0.785 | 8.061 | 17.279 | 30567 | 9856 | 20710 | 1634113
1976/01/17 | 13:00:00 | 1976/01/17 13:00 | 25.237 | 0.784 | 7.918 | 17.319 | 30337 | 9587 | 20759 | 1634113
1976/01/17 | 13:20:00 | 1976/01/17 13:20 | 25.151 | 0.783 | 7.792 | 17.359 | 30233 | 9426 | 20807 | 1634113
1976/01/17 | 13:40:00 | 1976/01/17 13:40 | 25.065 | 0.782 | 7.668 | 17.397 | 30130 | 9276 | 20854 | 1634113
1976/01/17 | 14:00:00 | 1976/01/17 14:00 | 24.98 | 0.781 | 7.545 | 17.435 | 30027 | 9127 | 20900 | 1634113
1976/01/17 | 14:20:00 | 1976/01/17 14:20 | 24.894 | 0.78 | 7.421 | 17.473 | 29924 | 8979 | 20945 | 1634113
1976/01/17 | 14:40:00 | 1976/01/17 14:40 | 24.808 | 0.779 | 7.298 | 17.51 | 29821 | 8832 | 20990 | 1634113
1976/01/17 | 15:00:00 | 1976/01/17 15:00 | 24.722 | 0.778 | 7.176 | 17.546 | 29718 | 8684 | 21034 | 1634113
1976/01/17 | 15:20:00 | 1976/01/17 15:20 | 24.636 | 0.777 | 7.054 | 17.582 | 29615 | 8538 | 21077 | 1634113
1976/01/17 | 15:40:00 | 1976/01/17 15:40 | 24.567 | 0.776 | 6.95 | 17.617 | 29517 | 8403 | 21119 | 1634113
1976/01/17 | 16:00:00 | 1976/01/17 16:00 | 24.514 | 0.775 | 6.862 | 17.652 | 29449 | 8288 | 21161 | 1634113
1976/01/17 | 16:20:00 | 1976/01/17 16:20 | 24.462 | 0.774 | 6.776 | 17.686 | 29386 | 8183 | 21202 | 1634113
1976/01/17 | 16:40:00 | 1976/01/17 16:40 | 24.409 | 0.774 | 6.69 | 17.719 | 29322 | 8080 | 21243 | 1634113
1976/01/17 | 17:00:00 | 1976/01/17 17:00 | 24.356 | 0.773 | 6.603 | 17.753 | 29259 | 7976 | 21283 | 1634113
1976/01/17 | 17:20:00 | 1976/01/17 17:20 | 24.303 | 0.772 | 6.517 | 17.786 | 29196 | 7872 | 21323 | 1634113
1976/01/17 | 17:40:00 | 1976/01/17 17:40 | 24.251 | 0.772 | 6.433 | 17.818 | 29133 | 7770 | 21362 | 1634113
1976/01/17 | 18:00:00 | 1976/01/17 18:00 | 24.198 | 0.771 | 6.348 | 17.85 | 29069 | 7668 | 21401 | 1634113
1976/01/17 | 18:20:00 | 1976/01/17 18:20 | 24.145 | 0.77 | 6.263 | 17.882 | 29006 | 7567 | 21439 | 1634113
1976/01/17 | 18:40:00 | 1976/01/17 18:40 | 24.093 | 0.77 | 6.18 | 17.913 | 28943 | 7466 | 21477 | 1634113
1976/01/17 | 19:00:00 | 1976/01/17 19:00 | 24.04 | 0.769 | 6.096 | 17.944 | 28879 | 7366 | 21514 | 1634113
1976/01/17 | 19:20:00 | 1976/01/17 19:20 | 23.987 | 0.768 | 6.013 | 17.974 | 28816 | 7266 | 21551 | 1634113
1976/01/17 | 19:40:00 | 1976/01/17 19:40 | 23.934 | 0.768 | 5.93 | 18.004 | 28753 | 7166 | 21587 | 1634113
1976/01/17 | 20:00:00 | 1976/01/17 20:00 | 23.882 | 0.767 | 5.849 | 18.033 | 28690 | 7067 | 21622 | 1634113
1976/01/17 | 20:20:00 | 1976/01/17 20:20 | 23.829 | 0.766 | 5.766 | 18.063 | 28626 | 6969 | 21658 | 1634113
1976/01/17 | 20:40:00 | 1976/01/17 20:40 | 23.776 | 0.765 | 5.685 | 18.091 | 28563 | 6871 | 21692 | 1634113
1976/01/17 | 21:00:00 | 1976/01/17 21:00 | 23.723 | 0.765 | 5.603 | 18.12 | 28500 | 6773 | 21727 | 1634113
1976/01/17 | 21:20:00 | 1976/01/17 21:20 | 23.671 | 0.764 | 5.524 | 18.147 | 28436 | 6676 | 21760 | 1634113
1976/01/17 | 21:40:00 | 1976/01/17 21:40 | 23.605 | 0.763 | 5.43 | 18.175 | 28367 | 6572 | 21793 | 1634113
1976/01/17 | 22:00:00 | 1976/01/17 22:00 | 23.535 | 0.762 | 5.333 | 18.202 | 28284 | 6458 | 21826 | 1634113
1976/01/17 | 22:20:00 | 1976/01/17 22:20 | 23.466 | 0.761 | 5.238 | 18.228 | 28201 | 6342 | 21858 | 1634113
1976/01/17 | 22:40:00 | 1976/01/17 22:40 | 23.397 | 0.761 | 5.143 | 18.254 | 28118 | 6228 | 21890 | 1634113
1976/01/17 | 23:00:00 | 1976/01/17 23:00 | 23.327 | 0.76 | 5.047 | 18.28 | 28034 | 6114 | 21921 | 1634113
1976/01/17 | 23:20:00 | 1976/01/17 23:20 | 23.258 | 0.759 | 4.953 | 18.305 | 27951 | 6000 | 21951 | 1634113
1976/01/17 | 23:40:00 | 1976/01/17 23:40 | 23.189 | 0.758 | 4.859 | 18.33 | 27868 | 5887 | 21981 | 1634113
1976/01/18 | 00:00:00 | 1976/01/18 00:00 | 23.119 | 0.757 | 4.765 | 18.354 | 27785 | 5775 | 22010 | 1634113
1976/01/18 | 00:20:00 | 1976/01/18 00:20 | 23.043 | 0.756 | 4.666 | 18.377 | 27701 | 5659 | 22039 | 1634113
1976/01/18 | 00:40:00 | 1976/01/18 00:40 | 22.906 | 0.754 | 4.506 | 18.4 | 27570 | 5503 | 22067 | 1634113
1976/01/18 | 01:00:00 | 1976/01/18 01:00 | 22.769 | 0.752 | 4.346 | 18.423 | 27406 | 5311 | 22094 | 1634113
1976/01/18 | 01:20:00 | 1976/01/18 01:20 | 22.633 | 0.75 | 4.189 | 18.444 | 27241 | 5121 | 22120 | 1634113
1976/01/18 | 01:40:00 | 1976/01/18 01:40 | 22.496 | 0.748 | 4.031 | 18.465 | 27077 | 4932 | 22145 | 1634113
1976/01/18 | 02:00:00 | 1976/01/18 02:00 | 22.359 | 0.746 | 3.875 | 18.484 | 26913 | 4744 | 22169 | 1634113
1976/01/18 | 02:20:00 | 1976/01/18 02:20 | 22.222 | 0.744 | 3.719 | 18.503 | 26749 | 4556 | 22193 | 1634113
1976/01/18 | 02:40:00 | 1976/01/18 02:40 | 22.085 | 0.742 | 3.563 | 18.522 | 26584 | 4369 | 22215 | 1634113
1976/01/18 | 03:00:00 | 1976/01/18 03:00 | 21.948 | 0.741 | 3.409 | 18.539 | 26420 | 4183 | 22236 | 1634113
1976/01/18 | 03:20:00 | 1976/01/18 03:20 | 21.811 | 0.739 | 3.255 | 18.556 | 26256 | 3998 | 22257 | 1634113
1976/01/18 | 03:40:00 | 1976/01/18 03:40 | 21.675 | 0.737 | 3.103 | 18.572 | 26092 | 3815 | 22277 | 1634113
1976/01/18 | 04:00:00 | 1976/01/18 04:00 | 21.613 | 0.736 | 3.026 | 18.587 | 25955 | 3677 | 22295 | 1634113
1976/01/18 | 04:20:00 | 1976/01/18 04:20 | 21.602 | 0.736 | 3 | 18.602 | 25929 | 3615 | 22314 | 1634113
1976/01/18 | 04:40:00 | 1976/01/18 04:40 | 21.59 | 0.736 | 2.973 | 18.617 | 25915 | 3584 | 22332 | 1634113
1976/01/18 | 05:00:00 | 1976/01/18 05:00 | 21.579 | 0.735 | 2.947 | 18.632 | 25902 | 3552 | 22350 | 1634113
1976/01/18 | 05:20:00 | 1976/01/18 05:20 | 21.568 | 0.735 | 2.921 | 18.647 | 25888 | 3521 | 22367 | 1634113
1976/01/18 | 05:40:00 | 1976/01/18 05:40 | 21.556 | 0.735 | 2.895 | 18.661 | 25874 | 3490 | 22385 | 1634113
1976/01/18 | 06:00:00 | 1976/01/18 06:00 | 21.545 | 0.735 | 2.869 | 18.676 | 25861 | 3458 | 22402 | 1634113
1976/01/18 | 06:20:00 | 1976/01/18 06:20 | 21.533 | 0.735 | 2.843 | 18.69 | 25847 | 3427 | 22419 | 1634113
1976/01/18 | 06:40:00 | 1976/01/18 06:40 | 21.522 | 0.735 | 2.818 | 18.704 | 25833 | 3396 | 22437 | 1634113
1976/01/18 | 07:00:00 | 1976/01/18 07:00 | 21.511 | 0.734 | 2.793 | 18.718 | 25820 | 3366 | 22454 | 1634113
1976/01/18 | 07:20:00 | 1976/01/18 07:20 | 21.499 | 0.734 | 2.767 | 18.732 | 25806 | 3336 | 22470 | 1634113
1976/01/18 | 07:40:00 | 1976/01/18 07:40 | 21.488 | 0.734 | 2.742 | 18.746 | 25792 | 3305 | 22487 | 1634113
1976/01/18 | 08:00:00 | 1976/01/18 08:00 | 21.477 | 0.734 | 2.717 | 18.76 | 25779 | 3276 | 22503 | 1634113
1976/01/18 | 08:20:00 | 1976/01/18 08:20 | 21.465 | 0.734 | 2.692 | 18.773 | 25765 | 3245 | 22520 | 1634113
1976/01/18 | 08:40:00 | 1976/01/18 08:40 | 21.454 | 0.734 | 2.667 | 18.787 | 25752 | 3215 | 22536 | 1634113
1976/01/18 | 09:00:00 | 1976/01/18 09:00 | 21.443 | 0.733 | 2.643 | 18.8 | 25738 | 3186 | 22552 | 1634113
1976/01/18 | 09:20:00 | 1976/01/18 09:20 | 21.431 | 0.733 | 2.618 | 18.813 | 25724 | 3156 | 22568 | 1634113
1976/01/18 | 09:40:00 | 1976/01/18 09:40 | 21.42 | 0.733 | 2.594 | 18.826 | 25711 | 3127 | 22584 | 1634113
1976/01/18 | 10:00:00 | 1976/01/18 10:00 | 21.415 | 0.733 | 2.576 | 18.839 | 25698 | 3102 | 22599 | 1634113
1976/01/18 | 10:20:00 | 1976/01/18 10:20 | 21.423 | 0.733 | 2.571 | 18.852 | 25703 | 3088 | 22615 | 1634113
1976/01/18 | 10:40:00 | 1976/01/18 10:40 | 21.432 | 0.733 | 2.567 | 18.865 | 25713 | 3083 | 22630 | 1634113
1976/01/18 | 11:00:00 | 1976/01/18 11:00 | 21.441 | 0.733 | 2.563 | 18.878 | 25724 | 3078 | 22646 | 1634113
1976/01/18 | 11:20:00 | 1976/01/18 11:20 | 21.45 | 0.734 | 2.559 | 18.891 | 25735 | 3073 | 22661 | 1634113
1976/01/18 | 11:40:00 | 1976/01/18 11:40 | 21.459 | 0.734 | 2.555 | 18.904 | 25745 | 3069 | 22677 | 1634113
1976/01/18 | 12:00:00 | 1976/01/18 12:00 | 21.468 | 0.734 | 2.552 | 18.916 | 25756 | 3064 | 22692 | 1634113
1976/01/18 | 12:20:00 | 1976/01/18 12:20 | 21.477 | 0.734 | 2.548 | 18.929 | 25767 | 3060 | 22707 | 1634113
1976/01/18 | 12:40:00 | 1976/01/18 12:40 | 21.455 | 0.734 | 2.513 | 18.942 | 25768 | 3037 | 22723 | 1634113
1976/01/18 | 13:00:00 | 1976/01/18 13:00 | 21.403 | 0.733 | 2.449 | 18.954 | 25715 | 2977 | 22738 | 1634113
1976/01/18 | 13:20:00 | 1976/01/18 13:20 | 21.35 | 0.732 | 2.384 | 18.966 | 25652 | 2899 | 22752 | 1634113
1976/01/18 | 13:40:00 | 1976/01/18 13:40 | 21.298 | 0.731 | 2.32 | 18.978 | 25589 | 2822 | 22767 | 1634113
1976/01/18 | 14:00:00 | 1976/01/18 14:00 | 21.246 | 0.731 | 2.256 | 18.99 | 25526 | 2746 | 22781 | 1634113
1976/01/18 | 14:20:00 | 1976/01/18 14:20 | 21.194 | 0.73 | 2.193 | 19.001 | 25464 | 2670 | 22794 | 1634113
1976/01/18 | 14:40:00 | 1976/01/18 14:40 | 21.141 | 0.729 | 2.129 | 19.012 | 25401 | 2594 | 22807 | 1634113
1976/01/18 | 15:00:00 | 1976/01/18 15:00 | 21.367 | 0.732 | 2.344 | 19.023 | 25488 | 2684 | 22821 | 1634113
1976/01/18 | 15:20:00 | 1976/01/18 15:20 | 21.623 | 0.736 | 2.588 | 19.035 | 25794 | 2959 | 22835 | 1634113
1976/01/18 | 15:40:00 | 1976/01/18 15:40 | 21.879 | 0.739 | 2.83 | 19.049 | 26101 | 3251 | 22850 | 1634113
1976/01/18 | 16:00:00 | 1976/01/18 16:00 | 22.135 | 0.743 | 3.071 | 19.064 | 26408 | 3541 | 22867 | 1634113
1976/01/18 | 16:20:00 | 1976/01/18 16:20 | 22.391 | 0.747 | 3.311 | 19.08 | 26716 | 3830 | 22886 | 1634113
1976/01/18 | 16:40:00 | 1976/01/18 16:40 | 22.647 | 0.75 | 3.55 | 19.097 | 27023 | 4117 | 22906 | 1634113
1976/01/18 | 17:00:00 | 1976/01/18 17:00 | 22.903 | 0.754 | 3.788 | 19.115 | 27330 | 4403 | 22927 | 1634113
1976/01/18 | 17:20:00 | 1976/01/18 17:20 | 23.122 | 0.757 | 3.987 | 19.135 | 27629 | 4665 | 22950 | 1634113
1976/01/18 | 17:40:00 | 1976/01/18 17:40 | 23.283 | 0.759 | 4.128 | 19.155 | 27843 | 4869 | 22974 | 1634113
1976/01/18 | 18:00:00 | 1976/01/18 18:00 | 23.445 | 0.761 | 4.269 | 19.176 | 28037 | 5038 | 22999 | 1634113
1976/01/18 | 18:20:00 | 1976/01/18 18:20 | 23.607 | 0.763 | 4.409 | 19.198 | 28232 | 5207 | 23024 | 1634113
1976/01/18 | 18:40:00 | 1976/01/18 18:40 | 23.726 | 0.765 | 4.506 | 19.22 | 28421 | 5349 | 23051 | 1634113
1976/01/18 | 19:00:00 | 1976/01/18 19:00 | 23.675 | 0.764 | 4.433 | 19.242 | 28441 | 5363 | 23078 | 1634113
1976/01/18 | 19:20:00 | 1976/01/18 19:20 | 23.624 | 0.764 | 4.359 | 19.265 | 28379 | 5275 | 23104 | 1634113
1976/01/18 | 19:40:00 | 1976/01/18 19:40 | 23.573 | 0.763 | 4.287 | 19.286 | 28318 | 5188 | 23130 | 1634113
1976/01/18 | 20:00:00 | 1976/01/18 20:00 | 23.521 | 0.762 | 4.214 | 19.307 | 28256 | 5100 | 23156 | 1634113
1976/01/18 | 20:20:00 | 1976/01/18 20:20 | 23.47 | 0.761 | 4.142 | 19.328 | 28195 | 5013 | 23182 | 1634113
1976/01/18 | 20:40:00 | 1976/01/18 20:40 | 23.419 | 0.761 | 4.07 | 19.349 | 28133 | 4927 | 23206 | 1634113
1976/01/18 | 21:00:00 | 1976/01/18 21:00 | 23.367 | 0.76 | 3.998 | 19.369 | 28072 | 4841 | 23231 | 1634113
1976/01/18 | 21:20:00 | 1976/01/18 21:20 | 23.316 | 0.759 | 3.927 | 19.389 | 28010 | 4755 | 23255 | 1634113
1976/01/18 | 21:40:00 | 1976/01/18 21:40 | 23.265 | 0.759 | 3.856 | 19.409 | 27949 | 4670 | 23279 | 1634113
1976/01/18 | 22:00:00 | 1976/01/18 22:00 | 23.214 | 0.758 | 3.786 | 19.428 | 27887 | 4586 | 23302 | 1634113
1976/01/18 | 22:20:00 | 1976/01/18 22:20 | 23.162 | 0.757 | 3.715 | 19.447 | 27825 | 4501 | 23325 | 1634113
1976/01/18 | 22:40:00 | 1976/01/18 22:40 | 23.111 | 0.757 | 3.646 | 19.465 | 27764 | 4417 | 23347 | 1634113
1976/01/18 | 23:00:00 | 1976/01/18 23:00 | 23.06 | 0.756 | 3.577 | 19.483 | 27702 | 4334 | 23369 | 1634113
1976/01/18 | 23:20:00 | 1976/01/18 23:20 | 23.008 | 0.755 | 3.507 | 19.501 | 27641 | 4250 | 23390 | 1634113
1976/01/18 | 23:40:00 | 1976/01/18 23:40 | 22.883 | 0.754 | 3.365 | 19.518 | 27557 | 4123 | 23411 | 1634113
1976/01/19 | 00:00:00 | 1976/01/19 00:00 | 22.683 | 0.751 | 3.149 | 19.534 | 27340 | 3908 | 23431 | 1634113
1976/01/19 | 00:20:00 | 1976/01/19 00:20 | 22.484 | 0.748 | 2.934 | 19.55 | 27100 | 3650 | 23450 | 1634113
1976/01/19 | 00:40:00 | 1976/01/19 00:40 | 22.284 | 0.745 | 2.72 | 19.564 | 26861 | 3393 | 23468 | 1634113
1976/01/19 | 01:00:00 | 1976/01/19 01:00 | 22.085 | 0.742 | 2.508 | 19.577 | 26622 | 3137 | 23484 | 1634113
1976/01/19 | 01:20:00 | 1976/01/19 01:20 | 21.885 | 0.74 | 2.296 | 19.589 | 26382 | 2882 | 23500 | 1634113
1976/01/19 | 01:40:00 | 1976/01/19 01:40 | 21.686 | 0.737 | 2.086 | 19.6 | 26143 | 2629 | 23513 | 1634113
1976/01/19 | 02:00:00 | 1976/01/19 02:00 | 21.486 | 0.734 | 1.876 | 19.61 | 25903 | 2377 | 23526 | 1634113
1976/01/19 | 02:20:00 | 1976/01/19 02:20 | 21.287 | 0.731 | 1.668 | 19.619 | 25664 | 2127 | 23537 | 1634113
1976/01/19 | 02:40:00 | 1976/01/19 02:40 | 21.087 | 0.728 | 1.46 | 19.627 | 25424 | 1877 | 23547 | 1634113
1976/01/19 | 03:00:00 | 1976/01/19 03:00 | 21.005 | 0.727 | 1.371 | 19.634 | 25248 | 1699 | 23556 | 1634113
1976/01/19 | 03:20:00 | 1976/01/19 03:20 | 20.935 | 0.726 | 1.295 | 19.64 | 25164 | 1600 | 23564 | 1634113
1976/01/19 | 03:40:00 | 1976/01/19 03:40 | 20.865 | 0.725 | 1.218 | 19.647 | 25080 | 1508 | 23572 | 1634113
1976/01/19 | 04:00:00 | 1976/01/19 04:00 | 20.796 | 0.724 | 1.143 | 19.653 | 24997 | 1417 | 23580 | 1634113
1976/01/19 | 04:20:00 | 1976/01/19 04:20 | 20.726 | 0.723 | 1.068 | 19.658 | 24913 | 1327 | 23586 | 1634113
1976/01/19 | 04:40:00 | 1976/01/19 04:40 | 20.656 | 0.722 | 0.993 | 19.663 | 24829 | 1236 | 23593 | 1634113
1976/01/19 | 05:00:00 | 1976/01/19 05:00 | 20.587 | 0.721 | 0.919 | 19.668 | 24746 | 1147 | 23599 | 1634113
1976/01/19 | 05:20:00 | 1976/01/19 05:20 | 20.517 | 0.72 | 0.844 | 19.673 | 24662 | 1058 | 23604 | 1634113
1976/01/19 | 05:40:00 | 1976/01/19 05:40 | 20.447 | 0.719 | 0.77 | 19.677 | 24578 | 969 | 23609 | 1634113
1976/01/19 | 06:00:00 | 1976/01/19 06:00 | 20.377 | 0.718 | 0.697 | 19.68 | 24495 | 880 | 23614 | 1634113
1976/01/19 | 06:20:00 | 1976/01/19 06:20 | 20.308 | 0.717 | 0.624 | 19.684 | 24411 | 793 | 23618 | 1634113
1976/01/19 | 06:40:00 | 1976/01/19 06:40 | 20.244 | 0.716 | 0.557 | 19.687 | 24328 | 709 | 23622 | 1634113
1976/01/19 | 07:00:00 | 1976/01/19 07:00 | 20.202 | 0.715 | 0.513 | 19.689 | 24268 | 642 | 23625 | 1634113
1976/01/19 | 07:20:00 | 1976/01/19 07:20 | 20.161 | 0.715 | 0.469 | 19.692 | 24218 | 589 | 23629 | 1634113
1976/01/19 | 07:40:00 | 1976/01/19 07:40 | 20.12 | 0.714 | 0.426 | 19.694 | 24168 | 537 | 23631 | 1634113
1976/01/19 | 08:00:00 | 1976/01/19 08:00 | 20.078 | 0.713 | 0.382 | 19.696 | 24119 | 485 | 23634 | 1634113
1976/01/19 | 08:20:00 | 1976/01/19 08:20 | 20.037 | 0.713 | 0.339 | 19.698 | 24069 | 433 | 23636 | 1634113
1976/01/19 | 08:40:00 | 1976/01/19 08:40 | 19.995 | 0.712 | 0.296 | 19.699 | 24019 | 381 | 23638 | 1634113
1976/01/19 | 09:00:00 | 1976/01/19 09:00 | 19.954 | 0.712 | 0.253 | 19.701 | 23969 | 329 | 23640 | 1634113
1976/01/19 | 09:20:00 | 1976/01/19 09:20 | 19.912 | 0.711 | 0.21 | 19.702 | 23920 | 278 | 23642 | 1634113
1976/01/19 | 09:40:00 | 1976/01/19 09:40 | 19.871 | 0.71 | 0.168 | 19.703 | 23870 | 227 | 23643 | 1634113
1976/01/19 | 10:00:00 | 1976/01/19 10:00 | 19.83 | 0.71 | 0.126 | 19.704 | 23820 | 177 | 23644 | 1634113
1976/01/19 | 10:20:00 | 1976/01/19 10:20 | 19.788 | 0.709 | 0.084 | 19.704 | 23771 | 126 | 23645 | 1634113
1976/01/19 | 10:40:00 | 1976/01/19 10:40 | 19.747 | 0.708 | 0.043 | 19.704 | 23721 | 76 | 23645 | 1634113
1976/01/19 | 11:00:00 | 1976/01/19 11:00 | 19.7 | 0.708 | 0 | 19.7 | 23670 | 26 | 23643 | 1634113
1976/01/19 | 11:20:00 | 1976/01/19 11:20 | 19.639 | 0.707 | 0 | 19.639 | 23603 | 0 | 23603 | 1634113
1976/01/19 | 11:40:00 | 1976/01/19 11:40 | 19.579 | 0.706 | 0 | 19.579 | 23531 | 0 | 23531 | 1634113
1976/01/19 | 12:00:00 | 1976/01/19 12:00 | 19.518 | 0.705 | 0 | 19.518 | 23458 | 0 | 23458 | 1634113
1976/01/19 | 12:20:00 | 1976/01/19 12:20 | 19.458 | 0.704 | 0 | 19.458 | 23386 | 0 | 23386 | 1634113
1976/01/19 | 12:40:00 | 1976/01/19 12:40 | 19.398 | 0.703 | 0 | 19.398 | 23313 | 0 | 23314 | 1634113
1976/01/19 | 13:00:00 | 1976/01/19 13:00 | 19.337 | 0.702 | 0 | 19.337 | 23241 | 0 | 23241 | 1634113
1976/01/19 | 13:20:00 | 1976/01/19 13:20 | 19.277 | 0.701 | 0 | 19.277 | 23168 | 0 | 23168 | 1634113
1976/01/19 | 13:40:00 | 1976/01/19 13:40 | 19.216 | 0.7 | 0 | 19.216 | 23096 | 0 | 23096 | 1634113
1976/01/19 | 14:00:00 | 1976/01/19 14:00 | 19.156 | 0.699 | 0 | 19.156 | 23024 | 0 | 23023 | 1634113
1976/01/19 | 14:20:00 | 1976/01/19 14:20 | 19.096 | 0.698 | 0 | 19.096 | 22951 | 0 | 22951 | 1634113
1976/01/19 | 14:40:00 | 1976/01/19 14:40 | 19.035 | 0.698 | 0 | 19.035 | 22879 | 0 | 22879 | 1634113
1976/01/19 | 15:00:00 | 1976/01/19 15:00 | 18.975 | 0.697 | 0 | 18.975 | 22806 | 0 | 22806 | 1634113
1976/01/19 | 15:20:00 | 1976/01/19 15:20 | 18.914 | 0.696 | 0 | 18.914 | 22734 | 0 | 22733 | 1634113
1976/01/19 | 15:40:00 | 1976/01/19 15:40 | 18.854 | 0.695 | 0 | 18.854 | 22661 | 0 | 22661 | 1634113
1976/01/19 | 16:00:00 | 1976/01/19 16:00 | 18.794 | 0.694 | 0 | 18.794 | 22589 | 0 | 22589 | 1634113
1976/01/19 | 16:20:00 | 1976/01/19 16:20 | 18.733 | 0.693 | 0 | 18.733 | 22516 | 0 | 22516 | 1634113
1976/01/19 | 16:40:00 | 1976/01/19 16:40 | 18.673 | 0.692 | 0 | 18.673 | 22444 | 0 | 22444 | 1634113
1976/01/19 | 17:00:00 | 1976/01/19 17:00 | 18.612 | 0.691 | 0 | 18.612 | 22371 | 0 | 22371 | 1634113
1976/01/19 | 17:20:00 | 1976/01/19 17:20 | 18.552 | 0.69 | 0 | 18.552 | 22299 | 0 | 22298 | 1634113
1976/01/19 | 17:40:00 | 1976/01/19 17:40 | 18.481 | 0.689 | 0 | 18.481 | 22221 | 0 | 22220 | 1634113
1976/01/19 | 18:00:00 | 1976/01/19 18:00 | 18.406 | 0.688 | 0 | 18.406 | 22132 | 0 | 22132 | 1634113
1976/01/19 | 18:20:00 | 1976/01/19 18:20 | 18.332 | 0.687 | 0 | 18.332 | 22043 | 0 | 22043 | 1634113
1976/01/19 | 18:40:00 | 1976/01/19 18:40 | 18.258 | 0.686 | 0 | 18.258 | 21954 | 0 | 21954 | 1634113
1976/01/19 | 19:00:00 | 1976/01/19 19:00 | 18.183 | 0.684 | 0 | 18.183 | 21865 | 0 | 21865 | 1634113
1976/01/19 | 19:20:00 | 1976/01/19 19:20 | 18.109 | 0.683 | 0 | 18.109 | 21776 | 0 | 21775 | 1634113
1976/01/19 | 19:40:00 | 1976/01/19 19:40 | 18.035 | 0.682 | 0 | 18.035 | 21686 | 0 | 21686 | 1634113
1976/01/19 | 20:00:00 | 1976/01/19 20:00 | 17.961 | 0.681 | 0 | 17.961 | 21597 | 0 | 21598 | 1634113
1976/01/19 | 20:20:00 | 1976/01/19 20:20 | 17.886 | 0.68 | 0 | 17.886 | 21508 | 0 | 21508 | 1634113
1976/01/19 | 20:40:00 | 1976/01/19 20:40 | 17.812 | 0.679 | 0 | 17.812 | 21419 | 0 | 21419 | 1634113
1976/01/19 | 21:00:00 | 1976/01/19 21:00 | 17.738 | 0.677 | 0 | 17.738 | 21330 | 0 | 21330 | 1634113
1976/01/19 | 21:20:00 | 1976/01/19 21:20 | 17.663 | 0.676 | 0 | 17.663 | 21241 | 0 | 21241 | 1634113
1976/01/19 | 21:40:00 | 1976/01/19 21:40 | 17.612 | 0.675 | 0 | 17.612 | 21162 | 0 | 21165 | 1634113
1976/01/19 | 22:00:00 | 1976/01/19 22:00 | 17.566 | 0.675 | 0 | 17.566 | 21107 | 0 | 21107 | 1634113
1976/01/19 | 22:20:00 | 1976/01/19 22:20 | 17.52 | 0.674 | 0 | 17.52 | 21051 | 0 | 21052 | 1634113
1976/01/19 | 22:40:00 | 1976/01/19 22:40 | 17.474 | 0.673 | 0 | 17.474 | 20996 | 0 | 20996 | 1634113
1976/01/19 | 23:00:00 | 1976/01/19 23:00 | 17.428 | 0.672 | 0 | 17.428 | 20941 | 0 | 20941 | 1634113
1976/01/19 | 23:20:00 | 1976/01/19 23:20 | 17.382 | 0.672 | 0 | 17.382 | 20886 | 0 | 20886 | 1634113
1976/01/19 | 23:40:00 | 1976/01/19 23:40 | 17.336 | 0.671 | 0 | 17.336 | 20830 | 0 | 20831 | 1634113
1976/01/20 | 00:00:00 | 1976/01/20 00:00 | 17.29 | 0.67 | 0 | 17.29 | 20775 | 0 | 20776 | 1634113
1976/01/20 | 00:20:00 | 1976/01/20 00:20 | 17.244 | 0.669 | 0 | 17.244 | 20720 | 0 | 20720 | 1634113
1976/01/20 | 00:40:00 | 1976/01/20 00:40 | 17.198 | 0.669 | 0 | 17.198 | 20665 | 0 | 20665 | 1634113
1976/01/20 | 01:00:00 | 1976/01/20 01:00 | 17.152 | 0.668 | 0 | 17.152 | 20609 | 0 | 20610 | 1634113
1976/01/20 | 01:20:00 | 1976/01/20 01:20 | 17.106 | 0.667 | 0 | 17.106 | 20554 | 0 | 20555 | 1634113
1976/01/20 | 01:40:00 | 1976/01/20 01:40 | 17.059 | 0.666 | 0 | 17.059 | 20499 | 0 | 20499 | 1634113
1976/01/20 | 02:00:00 | 1976/01/20 02:00 | 17.013 | 0.666 | 0 | 17.013 | 20444 | 0 | 20443 | 1634113
1976/01/20 | 02:20:00 | 1976/01/20 02:20 | 16.967 | 0.665 | 0 | 16.967 | 20389 | 0 | 20388 | 1634113
1976/01/20 | 02:40:00 | 1976/01/20 02:40 | 16.921 | 0.664 | 0 | 16.921 | 20333 | 0 | 20333 | 1634113
1976/01/20 | 03:00:00 | 1976/01/20 03:00 | 16.875 | 0.663 | 0 | 16.875 | 20278 | 0 | 20278 | 1634113
1976/01/20 | 03:20:00 | 1976/01/20 03:20 | 16.829 | 0.663 | 0 | 16.829 | 20223 | 0 | 20222 | 1634113
1976/01/20 | 03:40:00 | 1976/01/20 03:40 | 16.783 | 0.662 | 0 | 16.783 | 20168 | 0 | 20167 | 1634113
1976/01/20 | 04:00:00 | 1976/01/20 04:00 | 16.737 | 0.661 | 0 | 16.737 | 20112 | 0 | 20112 | 1634113
1976/01/20 | 04:20:00 | 1976/01/20 04:20 | 16.691 | 0.66 | 0 | 16.691 | 20057 | 0 | 20057 | 1634113
1976/01/20 | 04:40:00 | 1976/01/20 04:40 | 16.645 | 0.66 | 0 | 16.645 | 20002 | 0 | 20002 | 1634113
1976/01/20 | 05:00:00 | 1976/01/20 05:00 | 16.599 | 0.659 | 0 | 16.599 | 19947 | 0 | 19946 | 1634113
1976/01/20 | 05:20:00 | 1976/01/20 05:20 | 16.552 | 0.658 | 0 | 16.552 | 19891 | 0 | 19891 | 1634113
1976/01/20 | 05:40:00 | 1976/01/20 05:40 | 16.504 | 0.657 | 0 | 16.504 | 19834 | 0 | 19834 | 1634113
1976/01/20 | 06:00:00 | 1976/01/20 06:00 | 16.457 | 0.657 | 0 | 16.457 | 19777 | 0 | 19777 | 1634113
1976/01/20 | 06:20:00 | 1976/01/20 06:20 | 16.41 | 0.656 | 0 | 16.41 | 19720 | 0 | 19720 | 1634113
1976/01/20 | 06:40:00 | 1976/01/20 06:40 | 16.362 | 0.655 | 0 | 16.362 | 19663 | 0 | 19663 | 1634113
1976/01/20 | 07:00:00 | 1976/01/20 07:00 | 16.327 | 0.654 | 0 | 16.327 | 19613 | 0 | 19613 | 1634113
1976/01/20 | 07:20:00 | 1976/01/20 07:20 | 16.293 | 0.654 | 0 | 16.293 | 19572 | 0 | 19572 | 1634113
1976/01/20 | 07:40:00 | 1976/01/20 07:40 | 16.259 | 0.653 | 0 | 16.259 | 19531 | 0 | 19531 | 1634113
1976/01/20 | 08:00:00 | 1976/01/20 08:00 | 16.225 | 0.653 | 0 | 16.225 | 19490 | 0 | 19490 | 1634113
1976/01/20 | 08:20:00 | 1976/01/20 08:20 | 16.191 | 0.652 | 0 | 16.191 | 19450 | 0 | 19450 | 1634113
1976/01/20 | 08:40:00 | 1976/01/20 08:40 | 16.157 | 0.652 | 0 | 16.157 | 19409 | 0 | 19409 | 1634113
1976/01/20 | 09:00:00 | 1976/01/20 09:00 | 16.123 | 0.651 | 0 | 16.123 | 19368 | 0 | 19368 | 1634113
1976/01/20 | 09:20:00 | 1976/01/20 09:20 | 16.089 | 0.651 | 0 | 16.089 | 19327 | 0 | 19327 | 1634113
1976/01/20 | 09:40:00 | 1976/01/20 09:40 | 16.055 | 0.65 | 0 | 16.055 | 19286 | 0 | 19286 | 1634113
1976/01/20 | 10:00:00 | 1976/01/20 10:00 | 16.021 | 0.649 | 0 | 16.021 | 19246 | 0 | 19246 | 1634113
1976/01/20 | 10:20:00 | 1976/01/20 10:20 | 15.987 | 0.649 | 0 | 15.987 | 19205 | 0 | 19205 | 1634113
1976/01/20 | 10:40:00 | 1976/01/20 10:40 | 15.953 | 0.648 | 0 | 15.953 | 19164 | 0 | 19164 | 1634113
1976/01/20 | 11:00:00 | 1976/01/20 11:00 | 15.894 | 0.647 | 0 | 15.894 | 19114 | 0 | 19108 | 1634113
1976/01/20 | 11:20:00 | 1976/01/20 11:20 | 15.818 | 0.646 | 0 | 15.818 | 19027 | 0 | 19027 | 1634113
1976/01/20 | 11:40:00 | 1976/01/20 11:40 | 15.742 | 0.645 | 0 | 15.742 | 18936 | 0 | 18936 | 1634113
1976/01/20 | 12:00:00 | 1976/01/20 12:00 | 15.666 | 0.643 | 0 | 15.666 | 18845 | 0 | 18845 | 1634113
1976/01/20 | 12:20:00 | 1976/01/20 12:20 | 15.59 | 0.642 | 0 | 15.59 | 18754 | 0 | 18754 | 1634113
1976/01/20 | 12:40:00 | 1976/01/20 12:40 | 15.525 | 0.641 | 0 | 15.525 | 18664 | 0 | 18669 | 1634113
1976/01/20 | 13:00:00 | 1976/01/20 13:00 | 15.506 | 0.641 | 0 | 15.506 | 18619 | 0 | 18619 | 1634113
1976/01/20 | 13:20:00 | 1976/01/20 13:20 | 15.488 | 0.64 | 0 | 15.488 | 18596 | 0 | 18596 | 1634113
1976/01/20 | 13:40:00 | 1976/01/20 13:40 | 15.469 | 0.64 | 0 | 15.469 | 18574 | 0 | 18574 | 1634113
1976/01/20 | 14:00:00 | 1976/01/20 14:00 | 15.45 | 0.64 | 0 | 15.45 | 18551 | 0 | 18551 | 1634113
1976/01/20 | 14:20:00 | 1976/01/20 14:20 | 15.431 | 0.639 | 0 | 15.431 | 18528 | 0 | 18529 | 1634113
1976/01/20 | 14:40:00 | 1976/01/20 14:40 | 15.412 | 0.639 | 0 | 15.412 | 18506 | 0 | 18506 | 1634113
1976/01/20 | 15:00:00 | 1976/01/20 15:00 | 15.393 | 0.639 | 0 | 15.393 | 18483 | 0 | 18483 | 1634113
1976/01/20 | 15:20:00 | 1976/01/20 15:20 | 15.374 | 0.638 | 0 | 15.374 | 18460 | 0 | 18460 | 1634113
1976/01/20 | 15:40:00 | 1976/01/20 15:40 | 15.355 | 0.638 | 0 | 15.355 | 18438 | 0 | 18437 | 1634113
1976/01/20 | 16:00:00 | 1976/01/20 16:00 | 15.337 | 0.638 | 0 | 15.337 | 18415 | 0 | 18415 | 1634113
1976/01/20 | 16:20:00 | 1976/01/20 16:20 | 15.318 | 0.637 | 0 | 15.318 | 18392 | 0 | 18393 | 1634113
1976/01/20 | 16:40:00 | 1976/01/20 16:40 | 15.299 | 0.637 | 0 | 15.299 | 18370 | 0 | 18370 | 1634113
1976/01/20 | 17:00:00 | 1976/01/20 17:00 | 15.28 | 0.637 | 0 | 15.28 | 18347 | 0 | 18347 | 1634113
1976/01/20 | 17:20:00 | 1976/01/20 17:20 | 15.261 | 0.636 | 0 | 15.261 | 18324 | 0 | 18325 | 1634113
1976/01/20 | 17:40:00 | 1976/01/20 17:40 | 15.242 | 0.636 | 0 | 15.242 | 18302 | 0 | 18302 | 1634113
1976/01/20 | 18:00:00 | 1976/01/20 18:00 | 15.223 | 0.636 | 0 | 15.223 | 18279 | 0 | 18279 | 1634113
1976/01/20 | 18:20:00 | 1976/01/20 18:20 | 15.204 | 0.635 | 0 | 15.204 | 18257 | 0 | 18256 | 1634113
1976/01/20 | 18:40:00 | 1976/01/20 18:40 | 15.185 | 0.635 | 0 | 15.185 | 18234 | 0 | 18233 | 1634113
1976/01/20 | 19:00:00 | 1976/01/20 19:00 | 15.167 | 0.635 | 0 | 15.167 | 18211 | 0 | 18211 | 1634113
1976/01/20 | 19:20:00 | 1976/01/20 19:20 | 15.148 | 0.634 | 0 | 15.148 | 18189 | 0 | 18189 | 1634113
1976/01/20 | 19:40:00 | 1976/01/20 19:40 | 15.129 | 0.634 | 0 | 15.129 | 18166 | 0 | 18166 | 1634113
1976/01/20 | 20:00:00 | 1976/01/20 20:00 | 15.089 | 0.633 | 0 | 15.089 | 18132 | 0 | 18131 | 1634113
1976/01/20 | 20:20:00 | 1976/01/20 20:20 | 15.047 | 0.633 | 0 | 15.047 | 18081 | 0 | 18082 | 1634113
1976/01/20 | 20:40:00 | 1976/01/20 20:40 | 15.005 | 0.632 | 0 | 15.005 | 18031 | 0 | 18031 | 1634113
1976/01/20 | 21:00:00 | 1976/01/20 21:00 | 14.962 | 0.631 | 0 | 14.962 | 17980 | 0 | 17980 | 1634113
1976/01/20 | 21:20:00 | 1976/01/20 21:20 | 14.92 | 0.63 | 0 | 14.92 | 17929 | 0 | 17929 | 1634113
1976/01/20 | 21:40:00 | 1976/01/20 21:40 | 14.878 | 0.63 | 0 | 14.878 | 17879 | 0 | 17879 | 1634113
1976/01/20 | 22:00:00 | 1976/01/20 22:00 | 14.836 | 0.629 | 0 | 14.836 | 17828 | 0 | 17828 | 1634113
1976/01/20 | 22:20:00 | 1976/01/20 22:20 | 14.794 | 0.628 | 0 | 14.794 | 17778 | 0 | 17778 | 1634113
1976/01/20 | 22:40:00 | 1976/01/20 22:40 | 14.751 | 0.627 | 0 | 14.751 | 17727 | 0 | 17727 | 1634113
1976/01/20 | 23:00:00 | 1976/01/20 23:00 | 14.709 | 0.626 | 0 | 14.709 | 17676 | 0 | 17676 | 1634113
1976/01/20 | 23:20:00 | 1976/01/20 23:20 | 14.667 | 0.626 | 0 | 14.667 | 17626 | 0 | 17626 | 1634113
1976/01/20 | 23:40:00 | 1976/01/20 23:40 | 14.625 | 0.625 | 0 | 14.625 | 17575 | 0 | 17575 | 1634113
1976/01/21 | 00:00:00 | 1976/01/21 00:00 | 14.583 | 0.624 | 0 | 14.583 | 17524 | 0 | 17525 | 1634113
1976/01/21 | 00:20:00 | 1976/01/21 00:20 | 14.54 | 0.623 | 0 | 14.54 | 17474 | 0 | 17474 | 1634113
1976/01/21 | 00:40:00 | 1976/01/21 00:40 | 14.498 | 0.623 | 0 | 14.498 | 17423 | 0 | 17423 | 1634113
1976/01/21 | 01:00:00 | 1976/01/21 01:00 | 14.456 | 0.622 | 0 | 14.456 | 17373 | 0 | 17372 | 1634113
1976/01/21 | 01:20:00 | 1976/01/21 01:20 | 14.414 | 0.621 | 0 | 14.414 | 17322 | 0 | 17322 | 1634113
1976/01/21 | 01:40:00 | 1976/01/21 01:40 | 14.38 | 0.621 | 0 | 14.38 | 17275 | 0 | 17276 | 1634113
1976/01/21 | 02:00:00 | 1976/01/21 02:00 | 14.348 | 0.62 | 0 | 14.348 | 17236 | 0 | 17237 | 1634113
1976/01/21 | 02:20:00 | 1976/01/21 02:20 | 14.316 | 0.619 | 0 | 14.316 | 17198 | 0 | 17198 | 1634113
1976/01/21 | 02:40:00 | 1976/01/21 02:40 | 14.283 | 0.619 | 0 | 14.283 | 17159 | 0 | 17159 | 1634113
1976/01/21 | 03:00:00 | 1976/01/21 03:00 | 14.251 | 0.618 | 0 | 14.251 | 17121 | 0 | 17120 | 1634113
1976/01/21 | 03:20:00 | 1976/01/21 03:20 | 14.219 | 0.617 | 0 | 14.219 | 17082 | 0 | 17082 | 1634113
1976/01/21 | 03:40:00 | 1976/01/21 03:40 | 14.187 | 0.617 | 0 | 14.187 | 17044 | 0 | 17044 | 1634113
1976/01/21 | 04:00:00 | 1976/01/21 04:00 | 14.155 | 0.616 | 0 | 14.155 | 17005 | 0 | 17005 | 1634113
1976/01/21 | 04:20:00 | 1976/01/21 04:20 | 14.123 | 0.616 | 0 | 14.123 | 16967 | 0 | 16967 | 1634113
1976/01/21 | 04:40:00 | 1976/01/21 04:40 | 14.091 | 0.615 | 0 | 14.091 | 16928 | 0 | 16928 | 1634113
1976/01/21 | 05:00:00 | 1976/01/21 05:00 | 14.059 | 0.614 | 0 | 14.059 | 16890 | 0 | 16890 | 1634113
1976/01/21 | 05:20:00 | 1976/01/21 05:20 | 14.027 | 0.614 | 0 | 14.027 | 16851 | 0 | 16852 | 1634113
1976/01/21 | 05:40:00 | 1976/01/21 05:40 | 13.995 | 0.613 | 0 | 13.995 | 16813 | 0 | 16813 | 1634113
1976/01/21 | 06:00:00 | 1976/01/21 06:00 | 13.963 | 0.612 | 0 | 13.963 | 16774 | 0 | 16775 | 1634113
1976/01/21 | 06:20:00 | 1976/01/21 06:20 | 13.931 | 0.612 | 0 | 13.931 | 16736 | 0 | 16736 | 1634113
1976/01/21 | 06:40:00 | 1976/01/21 06:40 | 13.899 | 0.611 | 0 | 13.899 | 16698 | 0 | 16698 | 1634113
1976/01/21 | 07:00:00 | 1976/01/21 07:00 | 13.866 | 0.611 | 0 | 13.866 | 16659 | 0 | 16659 | 1634113
1976/01/21 | 07:20:00 | 1976/01/21 07:20 | 13.834 | 0.61 | 0 | 13.834 | 16621 | 0 | 16620 | 1634113
1976/01/21 | 07:40:00 | 1976/01/21 07:40 | 13.802 | 0.609 | 0 | 13.802 | 16582 | 0 | 16582 | 1634113
1976/01/21 | 08:00:00 | 1976/01/21 08:00 | 13.789 | 0.609 | 0 | 13.789 | 16550 | 0 | 16555 | 1634113
1976/01/21 | 08:20:00 | 1976/01/21 08:20 | 13.789 | 0.609 | 0 | 13.789 | 16547 | 0 | 16547 | 1634113
1976/01/21 | 08:40:00 | 1976/01/21 08:40 | 13.789 | 0.609 | 0 | 13.789 | 16547 | 0 | 16547 | 1634113
1976/01/21 | 09:00:00 | 1976/01/21 09:00 | 13.789 | 0.609 | 0 | 13.789 | 16547 | 0 | 16547 | 1634113
1976/01/21 | 09:20:00 | 1976/01/21 09:20 | 13.789 | 0.609 | 0 | 13.789 | 16547 | 0 | 16547 | 1634113
1976/01/21 | 09:40:00 | 1976/01/21 09:40 | 13.789 | 0.609 | 0 | 13.789 | 16547 | 0 | 16547 | 1634113
1976/01/21 | 10:00:00 | 1976/01/21 10:00 | 13.789 | 0.609 | 0 | 13.789 | 16547 | 0 | 16547 | 1634113
1976/01/21 | 10:20:00 | 1976/01/21 10:20 | 13.789 | 0.609 | 0 | 13.789 | 16547 | 0 | 16547 | 1634113
1976/01/21 | 10:40:00 | 1976/01/21 10:40 | 13.789 | 0.609 | 0 | 13.789 | 16547 | 0 | 16547 | 1634113
1976/01/21 | 11:00:00 | 1976/01/21 11:00 | 13.789 | 0.609 | 0 | 13.789 | 16547 | 0 | 16547 | 1634113
1976/01/21 | 11:20:00 | 1976/01/21 11:20 | 13.789 | 0.609 | 0 | 13.789 | 16547 | 0 | 16547 | 1634113
1976/01/21 | 11:40:00 | 1976/01/21 11:40 | 13.789 | 0.609 | 0 | 13.789 | 16547 | 0 | 16547 | 1634113
1976/01/21 | 12:00:00 | 1976/01/21 12:00 | 13.774 | 0.609 | 0 | 13.774 | 16542 | 0 | 16538 | 1634113
1976/01/21 | 12:20:00 | 1976/01/21 12:20 | 13.749 | 0.608 | 0 | 13.749 | 16514 | 0 | 16514 | 1634113
1976/01/21 | 12:40:00 | 1976/01/21 12:40 | 13.724 | 0.608 | 0 | 13.724 | 16484 | 0 | 16484 | 1634113
1976/01/21 | 13:00:00 | 1976/01/21 13:00 | 13.698 | 0.607 | 0 | 13.698 | 16453 | 0 | 16453 | 1634113
1976/01/21 | 13:20:00 | 1976/01/21 13:20 | 13.673 | 0.607 | 0 | 13.673 | 16423 | 0 | 16423 | 1634113
1976/01/21 | 13:40:00 | 1976/01/21 13:40 | 13.648 | 0.606 | 0 | 13.648 | 16393 | 0 | 16393 | 1634113
1976/01/21 | 14:00:00 | 1976/01/21 14:00 | 13.623 | 0.606 | 0 | 13.623 | 16362 | 0 | 16363 | 1634113
1976/01/21 | 14:20:00 | 1976/01/21 14:20 | 13.597 | 0.605 | 0 | 13.597 | 16332 | 0 | 16332 | 1634113
1976/01/21 | 14:40:00 | 1976/01/21 14:40 | 13.572 | 0.604 | 0 | 13.572 | 16302 | 0 | 16301 | 1634113
1976/01/21 | 15:00:00 | 1976/01/21 15:00 | 13.547 | 0.604 | 0 | 13.547 | 16271 | 0 | 16271 | 1634113
1976/01/21 | 15:20:00 | 1976/01/21 15:20 | 13.521 | 0.603 | 0 | 13.521 | 16241 | 0 | 16241 | 1634113
1976/01/21 | 15:40:00 | 1976/01/21 15:40 | 13.496 | 0.603 | 0 | 13.496 | 16210 | 0 | 16210 | 1634113
1976/01/21 | 16:00:00 | 1976/01/21 16:00 | 13.471 | 0.602 | 0 | 13.471 | 16180 | 0 | 16180 | 1634113
1976/01/21 | 16:20:00 | 1976/01/21 16:20 | 13.446 | 0.602 | 0 | 13.446 | 16150 | 0 | 16150 | 1634113
1976/01/21 | 16:40:00 | 1976/01/21 16:40 | 13.42 | 0.601 | 0 | 13.42 | 16119 | 0 | 16120 | 1634113
1976/01/21 | 17:00:00 | 1976/01/21 17:00 | 13.395 | 0.601 | 0 | 13.395 | 16089 | 0 | 16089 | 1634113
1976/01/21 | 17:20:00 | 1976/01/21 17:20 | 13.37 | 0.6 | 0 | 13.37 | 16059 | 0 | 16059 | 1634113
1976/01/21 | 17:40:00 | 1976/01/21 17:40 | 13.353 | 0.6 | 0 | 13.353 | 16031 | 0 | 16034 | 1634113
1976/01/21 | 18:00:00 | 1976/01/21 18:00 | 13.345 | 0.6 | 0 | 13.345 | 16019 | 0 | 16019 | 1634113
1976/01/21 | 18:20:00 | 1976/01/21 18:20 | 13.337 | 0.6 | 0 | 13.337 | 16009 | 0 | 16009 | 1634113
1976/01/21 | 18:40:00 | 1976/01/21 18:40 | 13.329 | 0.599 | 0 | 13.329 | 16000 | 0 | 16000 | 1634113
1976/01/21 | 19:00:00 | 1976/01/21 19:00 | 13.321 | 0.599 | 0 | 13.321 | 15990 | 0 | 15990 | 1634113
1976/01/21 | 19:20:00 | 1976/01/21 19:20 | 13.313 | 0.599 | 0 | 13.313 | 15981 | 0 | 15980 | 1634113
1976/01/21 | 19:40:00 | 1976/01/21 19:40 | 13.305 | 0.599 | 0 | 13.305 | 15971 | 0 | 15971 | 1634113
1976/01/21 | 20:00:00 | 1976/01/21 20:00 | 13.297 | 0.599 | 0 | 13.297 | 15962 | 0 | 15961 | 1634113
1976/01/21 | 20:20:00 | 1976/01/21 20:20 | 13.289 | 0.599 | 0 | 13.289 | 15952 | 0 | 15952 | 1634113
1976/01/21 | 20:40:00 | 1976/01/21 20:40 | 13.281 | 0.598 | 0 | 13.281 | 15942 | 0 | 15942 | 1634113
1976/01/21 | 21:00:00 | 1976/01/21 21:00 | 13.273 | 0.598 | 0 | 13.273 | 15933 | 0 | 15932 | 1634113
1976/01/21 | 21:20:00 | 1976/01/21 21:20 | 13.265 | 0.598 | 0 | 13.265 | 15923 | 0 | 15923 | 1634113
1976/01/21 | 21:40:00 | 1976/01/21 21:40 | 13.257 | 0.598 | 0 | 13.257 | 15914 | 0 | 15913 | 1634113
1976/01/21 | 22:00:00 | 1976/01/21 22:00 | 13.25 | 0.598 | 0 | 13.25 | 15904 | 0 | 15904 | 1634113
1976/01/21 | 22:20:00 | 1976/01/21 22:20 | 13.242 | 0.598 | 0 | 13.242 | 15895 | 0 | 15895 | 1634113
1976/01/21 | 22:40:00 | 1976/01/21 22:40 | 13.234 | 0.597 | 0 | 13.234 | 15885 | 0 | 15886 | 1634113
1976/01/21 | 23:00:00 | 1976/01/21 23:00 | 13.226 | 0.597 | 0 | 13.226 | 15876 | 0 | 15876 | 1634113
1976/01/21 | 23:20:00 | 1976/01/21 23:20 | 13.218 | 0.597 | 0 | 13.218 | 15866 | 0 | 15866 | 1634113
1976/01/21 | 23:40:00 | 1976/01/21 23:40 | 13.21 | 0.597 | 0 | 13.21 | 15856 | 0 | 15857 | 1634113
1976/01/22 | 00:00:00 | 1976/01/22 00:00 | 13.202 | 0.597 | 0 | 13.202 | 15847 | 0 | 15847 | 1634113
1976/01/22 | 00:20:00 | 1976/01/22 00:20 | 13.194 | 0.597 | 0 | 13.194 | 15837 | 0 | 15838 | 1634113
1976/01/22 | 00:40:00 | 1976/01/22 00:40 | 13.186 | 0.596 | 0 | 13.186 | 15828 | 0 | 15828 | 1634113
1976/01/22 | 01:00:00 | 1976/01/22 01:00 | 13.178 | 0.596 | 0 | 13.178 | 15818 | 0 | 15818 | 1634113
1976/01/22 | 01:20:00 | 1976/01/22 01:20 | 13.17 | 0.596 | 0 | 13.17 | 15809 | 0 | 15809 | 1634113
1976/01/22 | 01:40:00 | 1976/01/22 01:40 | 13.154 | 0.596 | 0 | 13.154 | 15797 | 0 | 15794 | 1634113
1976/01/22 | 02:00:00 | 1976/01/22 02:00 | 13.131 | 0.595 | 0 | 13.131 | 15771 | 0 | 15771 | 1634113
1976/01/22 | 02:20:00 | 1976/01/22 02:20 | 13.108 | 0.595 | 0 | 13.108 | 15743 | 0 | 15743 | 1634113
1976/01/22 | 02:40:00 | 1976/01/22 02:40 | 13.085 | 0.594 | 0 | 13.085 | 15716 | 0 | 15716 | 1634113
1976/01/22 | 03:00:00 | 1976/01/22 03:00 | 13.061 | 0.594 | 0 | 13.061 | 15688 | 0 | 15688 | 1634113
1976/01/22 | 03:20:00 | 1976/01/22 03:20 | 13.038 | 0.593 | 0 | 13.038 | 15660 | 0 | 15659 | 1634113
1976/01/22 | 03:40:00 | 1976/01/22 03:40 | 13.015 | 0.593 | 0 | 13.015 | 15632 | 0 | 15632 | 1634113
1976/01/22 | 04:00:00 | 1976/01/22 04:00 | 12.992 | 0.592 | 0 | 12.992 | 15604 | 0 | 15604 | 1634113
1976/01/22 | 04:20:00 | 1976/01/22 04:20 | 12.969 | 0.592 | 0 | 12.969 | 15576 | 0 | 15577 | 1634113
1976/01/22 | 04:40:00 | 1976/01/22 04:40 | 12.945 | 0.591 | 0 | 12.945 | 15548 | 0 | 15548 | 1634113
1976/01/22 | 05:00:00 | 1976/01/22 05:00 | 12.922 | 0.591 | 0 | 12.922 | 15521 | 0 | 15520 | 1634113
1976/01/22 | 05:20:00 | 1976/01/22 05:20 | 12.899 | 0.59 | 0 | 12.899 | 15493 | 0 | 15493 | 1634113
1976/01/22 | 05:40:00 | 1976/01/22 05:40 | 12.876 | 0.59 | 0 | 12.876 | 15465 | 0 | 15465 | 1634113
1976/01/22 | 06:00:00 | 1976/01/22 06:00 | 12.853 | 0.589 | 0 | 12.853 | 15437 | 0 | 15437 | 1634113
1976/01/22 | 06:20:00 | 1976/01/22 06:20 | 12.829 | 0.589 | 0 | 12.829 | 15409 | 0 | 15409 | 1634113
1976/01/22 | 06:40:00 | 1976/01/22 06:40 | 12.806 | 0.588 | 0 | 12.806 | 15381 | 0 | 15381 | 1634113
1976/01/22 | 07:00:00 | 1976/01/22 07:00 | 12.783 | 0.588 | 0 | 12.783 | 15354 | 0 | 15353 | 1634113
1976/01/22 | 07:20:00 | 1976/01/22 07:20 | 12.76 | 0.587 | 0 | 12.76 | 15326 | 0 | 15326 | 1634113
1976/01/22 | 07:40:00 | 1976/01/22 07:40 | 12.737 | 0.587 | 0 | 12.737 | 15298 | 0 | 15298 | 1634113
1976/01/22 | 08:00:00 | 1976/01/22 08:00 | 12.713 | 0.586 | 0 | 12.713 | 15270 | 0 | 15270 | 1634113
1976/01/22 | 08:20:00 | 1976/01/22 08:20 | 12.69 | 0.586 | 0 | 12.69 | 15242 | 0 | 15242 | 1634113
1976/01/22 | 08:40:00 | 1976/01/22 08:40 | 12.667 | 0.585 | 0 | 12.667 | 15214 | 0 | 15214 | 1634113
1976/01/22 | 09:00:00 | 1976/01/22 09:00 | 12.644 | 0.585 | 0 | 12.644 | 15186 | 0 | 15187 | 1634113
1976/01/22 | 09:20:00 | 1976/01/22 09:20 | 12.621 | 0.584 | 0 | 12.621 | 15159 | 0 | 15159 | 1634113
1976/01/22 | 09:40:00 | 1976/01/22 09:40 | 12.597 | 0.584 | 0 | 12.597 | 15131 | 0 | 15131 | 1634113
1976/01/22 | 10:00:00 | 1976/01/22 10:00 | 12.574 | 0.583 | 0 | 12.574 | 15103 | 0 | 15103 | 1634113
1976/01/22 | 10:20:00 | 1976/01/22 10:20 | 12.551 | 0.583 | 0 | 12.551 | 15075 | 0 | 15075 | 1634113
1976/01/22 | 10:40:00 | 1976/01/22 10:40 | 12.528 | 0.582 | 0 | 12.528 | 15047 | 0 | 15047 | 1634113
1976/01/22 | 11:00:00 | 1976/01/22 11:00 | 12.505 | 0.582 | 0 | 12.505 | 15019 | 0 | 15020 | 1634113
1976/01/22 | 11:20:00 | 1976/01/22 11:20 | 12.481 | 0.581 | 0 | 12.481 | 14991 | 0 | 14992 | 1634113
1976/01/22 | 11:40:00 | 1976/01/22 11:40 | 12.458 | 0.581 | 0 | 12.458 | 14964 | 0 | 14963 | 1634113
1976/01/22 | 12:00:00 | 1976/01/22 12:00 | 12.435 | 0.58 | 0 | 12.435 | 14936 | 0 | 14936 | 1634113
1976/01/22 | 12:20:00 | 1976/01/22 12:20 | 12.413 | 0.58 | 0 | 12.413 | 14908 | 0 | 14909 | 1634113
1976/01/22 | 12:40:00 | 1976/01/22 12:40 | 12.406 | 0.58 | 0 | 12.406 | 14891 | 0 | 14891 | 1634113
1976/01/22 | 13:00:00 | 1976/01/22 13:00 | 12.398 | 0.58 | 0 | 12.398 | 14882 | 0 | 14882 | 1634113
1976/01/22 | 13:20:00 | 1976/01/22 13:20 | 12.39 | 0.579 | 0 | 12.39 | 14873 | 0 | 14873 | 1634113
1976/01/22 | 13:40:00 | 1976/01/22 13:40 | 12.382 | 0.579 | 0 | 12.382 | 14863 | 0 | 14863 | 1634113
1976/01/22 | 14:00:00 | 1976/01/22 14:00 | 12.375 | 0.579 | 0 | 12.375 | 14854 | 0 | 14854 | 1634113
1976/01/22 | 14:20:00 | 1976/01/22 14:20 | 12.367 | 0.579 | 0 | 12.367 | 14845 | 0 | 14845 | 1634113
1976/01/22 | 14:40:00 | 1976/01/22 14:40 | 12.359 | 0.579 | 0 | 12.359 | 14836 | 0 | 14836 | 1634113
1976/01/22 | 15:00:00 | 1976/01/22 15:00 | 12.352 | 0.579 | 0 | 12.352 | 14826 | 0 | 14827 | 1634113
1976/01/22 | 15:20:00 | 1976/01/22 15:20 | 12.344 | 0.578 | 0 | 12.344 | 14817 | 0 | 14818 | 1634113
1976/01/22 | 15:40:00 | 1976/01/22 15:40 | 12.336 | 0.578 | 0 | 12.336 | 14808 | 0 | 14808 | 1634113
1976/01/22 | 16:00:00 | 1976/01/22 16:00 | 12.328 | 0.578 | 0 | 12.328 | 14799 | 0 | 14798 | 1634113
1976/01/22 | 16:20:00 | 1976/01/22 16:20 | 12.321 | 0.578 | 0 | 12.321 | 14789 | 0 | 14789 | 1634113
1976/01/22 | 16:40:00 | 1976/01/22 16:40 | 12.313 | 0.578 | 0 | 12.313 | 14780 | 0 | 14780 | 1634113
1976/01/22 | 17:00:00 | 1976/01/22 17:00 | 12.305 | 0.578 | 0 | 12.305 | 14771 | 0 | 14771 | 1634113
1976/01/22 | 17:20:00 | 1976/01/22 17:20 | 12.298 | 0.577 | 0 | 12.298 | 14762 | 0 | 14762 | 1634113
1976/01/22 | 17:40:00 | 1976/01/22 17:40 | 12.29 | 0.577 | 0 | 12.29 | 14752 | 0 | 14753 | 1634113
1976/01/22 | 18:00:00 | 1976/01/22 18:00 | 12.282 | 0.577 | 0 | 12.282 | 14743 | 0 | 14743 | 1634113
1976/01/22 | 18:20:00 | 1976/01/22 18:20 | 12.274 | 0.577 | 0 | 12.274 | 14734 | 0 | 14734 | 1634113
1976/01/22 | 18:40:00 | 1976/01/22 18:40 | 12.267 | 0.577 | 0 | 12.267 | 14725 | 0 | 14725 | 1634113
1976/01/22 | 19:00:00 | 1976/01/22 19:00 | 12.259 | 0.577 | 0 | 12.259 | 14715 | 0 | 14716 | 1634113
1976/01/22 | 19:20:00 | 1976/01/22 19:20 | 12.251 | 0.576 | 0 | 12.251 | 14706 | 0 | 14706 | 1634113
1976/01/22 | 19:40:00 | 1976/01/22 19:40 | 12.244 | 0.576 | 0 | 12.244 | 14697 | 0 | 14697 | 1634113
1976/01/22 | 20:00:00 | 1976/01/22 20:00 | 12.236 | 0.576 | 0 | 12.236 | 14688 | 0 | 14688 | 1634113
1976/01/22 | 20:20:00 | 1976/01/22 20:20 | 12.228 | 0.576 | 0 | 12.228 | 14678 | 0 | 14678 | 1634113
1976/01/22 | 20:40:00 | 1976/01/22 20:40 | 12.22 | 0.576 | 0 | 12.22 | 14669 | 0 | 14669 | 1634113
1976/01/22 | 21:00:00 | 1976/01/22 21:00 | 12.213 | 0.576 | 0 | 12.213 | 14660 | 0 | 14660 | 1634113
1976/01/22 | 21:20:00 | 1976/01/22 21:20 | 12.205 | 0.575 | 0 | 12.205 | 14651 | 0 | 14651 | 1634113
1976/01/22 | 21:40:00 | 1976/01/22 21:40 | 12.197 | 0.575 | 0 | 12.197 | 14641 | 0 | 14641 | 1634113
1976/01/22 | 22:00:00 | 1976/01/22 22:00 | 12.19 | 0.575 | 0 | 12.19 | 14632 | 0 | 14632 | 1634113
1976/01/22 | 22:20:00 | 1976/01/22 22:20 | 12.182 | 0.575 | 0 | 12.182 | 14623 | 0 | 14623 | 1634113
1976/01/22 | 22:40:00 | 1976/01/22 22:40 | 12.174 | 0.575 | 0 | 12.174 | 14614 | 0 | 14614 | 1634113
1976/01/22 | 23:00:00 | 1976/01/22 23:00 | 12.166 | 0.575 | 0 | 12.166 | 14604 | 0 | 14604 | 1634113
1976/01/22 | 23:20:00 | 1976/01/22 23:20 | 12.159 | 0.574 | 0 | 12.159 | 14595 | 0 | 14595 | 1634113
1976/01/22 | 23:40:00 | 1976/01/22 23:40 | 12.151 | 0.574 | 0 | 12.151 | 14586 | 0 | 14586 | 1634113
1976/01/23 | 00:00:00 | 1976/01/23 00:00 | 12.143 | 0.574 | 0 | 12.143 | 14576 | 0 | 14576 | 1634113
1976/01/23 | 00:20:00 | 1976/01/23 00:20 | 12.135 | 0.574 | 0 | 12.135 | 14567 | 0 | 14567 | 1634113
1976/01/23 | 00:40:00 | 1976/01/23 00:40 | 12.121 | 0.574 | 0 | 12.121 | 14553 | 0 | 14554 | 1634113
1976/01/23 | 01:00:00 | 1976/01/23 01:00 | 12.106 | 0.573 | 0 | 12.106 | 14536 | 0 | 14536 | 1634113
1976/01/23 | 01:20:00 | 1976/01/23 01:20 | 12.092 | 0.573 | 0 | 12.092 | 14519 | 0 | 14519 | 1634113
1976/01/23 | 01:40:00 | 1976/01/23 01:40 | 12.078 | 0.573 | 0 | 12.078 | 14502 | 0 | 14502 | 1634113
1976/01/23 | 02:00:00 | 1976/01/23 02:00 | 12.064 | 0.572 | 0 | 12.064 | 14485 | 0 | 14485 | 1634113
1976/01/23 | 02:20:00 | 1976/01/23 02:20 | 12.05 | 0.572 | 0 | 12.05 | 14468 | 0 | 14468 | 1634113
1976/01/23 | 02:40:00 | 1976/01/23 02:40 | 12.035 | 0.572 | 0 | 12.035 | 14451 | 0 | 14451 | 1634113
1976/01/23 | 03:00:00 | 1976/01/23 03:00 | 12.021 | 0.571 | 0 | 12.021 | 14434 | 0 | 14434 | 1634113
1976/01/23 | 03:20:00 | 1976/01/23 03:20 | 12.007 | 0.571 | 0 | 12.007 | 14417 | 0 | 14417 | 1634113
1976/01/23 | 03:40:00 | 1976/01/23 03:40 | 11.993 | 0.571 | 0 | 11.993 | 14400 | 0 | 14400 | 1634113
1976/01/23 | 04:00:00 | 1976/01/23 04:00 | 11.979 | 0.571 | 0 | 11.979 | 14383 | 0 | 14383 | 1634113
1976/01/23 | 04:20:00 | 1976/01/23 04:20 | 11.964 | 0.57 | 0 | 11.964 | 14366 | 0 | 14366 | 1634113
1976/01/23 | 04:40:00 | 1976/01/23 04:40 | 11.95 | 0.57 | 0 | 11.95 | 14349 | 0 | 14348 | 1634113
1976/01/23 | 05:00:00 | 1976/01/23 05:00 | 11.936 | 0.57 | 0 | 11.936 | 14332 | 0 | 14332 | 1634113
1976/01/23 | 05:20:00 | 1976/01/23 05:20 | 11.922 | 0.569 | 0 | 11.922 | 14315 | 0 | 14315 | 1634113
1976/01/23 | 05:40:00 | 1976/01/23 05:40 | 11.908 | 0.569 | 0 | 11.908 | 14298 | 0 | 14298 | 1634113
1976/01/23 | 06:00:00 | 1976/01/23 06:00 | 11.893 | 0.569 | 0 | 11.893 | 14281 | 0 | 14281 | 1634113
1976/01/23 | 06:20:00 | 1976/01/23 06:20 | 11.879 | 0.568 | 0 | 11.879 | 14264 | 0 | 14263 | 1634113
1976/01/23 | 06:40:00 | 1976/01/23 06:40 | 11.865 | 0.568 | 0 | 11.865 | 14247 | 0 | 14246 | 1634113
1976/01/23 | 07:00:00 | 1976/01/23 07:00 | 11.851 | 0.568 | 0 | 11.851 | 14229 | 0 | 14230 | 1634113
1976/01/23 | 07:20:00 | 1976/01/23 07:20 | 11.837 | 0.567 | 0 | 11.837 | 14212 | 0 | 14213 | 1634113
1976/01/23 | 07:40:00 | 1976/01/23 07:40 | 11.822 | 0.567 | 0 | 11.822 | 14195 | 0 | 14195 | 1634113
1976/01/23 | 08:00:00 | 1976/01/23 08:00 | 11.808 | 0.567 | 0 | 11.808 | 14178 | 0 | 14178 | 1634113
1976/01/23 | 08:20:00 | 1976/01/23 08:20 | 11.794 | 0.567 | 0 | 11.794 | 14161 | 0 | 14161 | 1634113
1976/01/23 | 08:40:00 | 1976/01/23 08:40 | 11.78 | 0.566 | 0 | 11.78 | 14144 | 0 | 14144 | 1634113
1976/01/23 | 09:00:00 | 1976/01/23 09:00 | 11.766 | 0.566 | 0 | 11.766 | 14127 | 0 | 14128 | 1634113
1976/01/23 | 09:20:00 | 1976/01/23 09:20 | 11.751 | 0.566 | 0 | 11.751 | 14110 | 0 | 14110 | 1634113
1976/01/23 | 09:40:00 | 1976/01/23 09:40 | 11.737 | 0.565 | 0 | 11.737 | 14093 | 0 | 14093 | 1634113
1976/01/23 | 10:00:00 | 1976/01/23 10:00 | 11.723 | 0.565 | 0 | 11.723 | 14076 | 0 | 14076 | 1634113
1976/01/23 | 10:20:00 | 1976/01/23 10:20 | 11.709 | 0.565 | 0 | 11.709 | 14059 | 0 | 14059 | 1634113
1976/01/23 | 10:40:00 | 1976/01/23 10:40 | 11.695 | 0.564 | 0 | 11.695 | 14042 | 0 | 14042 | 1634113
1976/01/23 | 11:00:00 | 1976/01/23 11:00 | 11.68 | 0.564 | 0 | 11.68 | 14025 | 0 | 14025 | 1634113
1976/01/23 | 11:20:00 | 1976/01/23 11:20 | 11.666 | 0.564 | 0 | 11.666 | 14008 | 0 | 14008 | 1634113
1976/01/23 | 11:40:00 | 1976/01/23 11:40 | 11.652 | 0.563 | 0 | 11.652 | 13991 | 0 | 13991 | 1634113
1976/01/23 | 12:00:00 | 1976/01/23 12:00 | 11.638 | 0.563 | 0 | 11.638 | 13974 | 0 | 13974 | 1634113
1976/01/23 | 12:20:00 | 1976/01/23 12:20 | 11.903 | 0.569 | 0.264 | 11.639 | 14074 | 159 | 13966 | 1634113
1976/01/23 | 12:40:00 | 1976/01/23 12:40 | 12.288 | 0.577 | 0.647 | 11.641 | 14514 | 547 | 13968 | 1634113
1976/01/23 | 13:00:00 | 1976/01/23 13:00 | 12.672 | 0.586 | 1.027 | 11.645 | 14976 | 1004 | 13972 | 1634113
1976/01/23 | 13:20:00 | 1976/01/23 13:20 | 12.773 | 0.588 | 1.122 | 11.651 | 15318 | 1290 | 13977 | 1634113
1976/01/23 | 13:40:00 | 1976/01/23 13:40 | 12.752 | 0.587 | 1.096 | 11.656 | 15315 | 1331 | 13984 | 1634113
1976/01/23 | 14:00:00 | 1976/01/23 14:00 | 12.731 | 0.587 | 1.069 | 11.662 | 15290 | 1299 | 13991 | 1634113
1976/01/23 | 14:20:00 | 1976/01/23 14:20 | 12.71 | 0.586 | 1.043 | 11.667 | 15265 | 1268 | 13997 | 1634113
1976/01/23 | 14:40:00 | 1976/01/23 14:40 | 12.68 | 0.586 | 1.008 | 11.672 | 15239 | 1231 | 14003 | 1634113
1976/01/23 | 15:00:00 | 1976/01/23 15:00 | 12.612 | 0.584 | 0.935 | 11.677 | 15175 | 1166 | 14009 | 1634113
1976/01/23 | 15:20:00 | 1976/01/23 15:20 | 12.544 | 0.583 | 0.863 | 11.681 | 15094 | 1079 | 14015 | 1634113
1976/01/23 | 15:40:00 | 1976/01/23 15:40 | 12.476 | 0.581 | 0.791 | 11.685 | 15012 | 992 | 14020 | 1634113
1976/01/23 | 16:00:00 | 1976/01/23 16:00 | 12.408 | 0.58 | 0.719 | 11.689 | 14931 | 906 | 14025 | 1634113
1976/01/23 | 16:20:00 | 1976/01/23 16:20 | 12.364 | 0.579 | 0.671 | 11.693 | 14855 | 834 | 14029 | 1634113
1976/01/23 | 16:40:00 | 1976/01/23 16:40 | 12.355 | 0.579 | 0.659 | 11.696 | 14831 | 798 | 14033 | 1634113
1976/01/23 | 17:00:00 | 1976/01/23 17:00 | 12.346 | 0.579 | 0.647 | 11.699 | 14820 | 783 | 14037 | 1634113
1976/01/23 | 17:20:00 | 1976/01/23 17:20 | 12.337 | 0.578 | 0.634 | 11.703 | 14809 | 769 | 14041 | 1634113
1976/01/23 | 17:40:00 | 1976/01/23 17:40 | 12.327 | 0.578 | 0.621 | 11.706 | 14798 | 753 | 14045 | 1634113
1976/01/23 | 18:00:00 | 1976/01/23 18:00 | 12.461 | 0.581 | 0.752 | 11.709 | 14813 | 824 | 14049 | 1634113
1976/01/23 | 18:20:00 | 1976/01/23 18:20 | 12.929 | 0.591 | 1.215 | 11.714 | 15234 | 1180 | 14054 | 1634113
1976/01/23 | 18:40:00 | 1976/01/23 18:40 | 13.396 | 0.6 | 1.675 | 11.721 | 15795 | 1734 | 14061 | 1634113
1976/01/23 | 19:00:00 | 1976/01/23 19:00 | 13.864 | 0.61 | 2.133 | 11.731 | 16356 | 2285 | 14071 | 1634113
1976/01/23 | 19:20:00 | 1976/01/23 19:20 | 14.18 | 0.617 | 2.438 | 11.742 | 16881 | 2742 | 14084 | 1634113
1976/01/23 | 19:40:00 | 1976/01/23 19:40 | 14.268 | 0.618 | 2.513 | 11.755 | 17069 | 2971 | 14098 | 1634113
1976/01/23 | 20:00:00 | 1976/01/23 20:00 | 14.357 | 0.62 | 2.589 | 11.768 | 17175 | 3062 | 14113 | 1634113
1976/01/23 | 20:20:00 | 1976/01/23 20:20 | 14.445 | 0.622 | 2.664 | 11.781 | 17281 | 3152 | 14129 | 1634113
1976/01/23 | 20:40:00 | 1976/01/23 20:40 | 14.534 | 0.623 | 2.74 | 11.794 | 17387 | 3242 | 14145 | 1634113
1976/01/23 | 21:00:00 | 1976/01/23 21:00 | 14.564 | 0.624 | 2.756 | 11.808 | 17473 | 3297 | 14161 | 1634113
1976/01/23 | 21:20:00 | 1976/01/23 21:20 | 14.555 | 0.624 | 2.733 | 11.822 | 17472 | 3294 | 14178 | 1634113
1976/01/23 | 21:40:00 | 1976/01/23 21:40 | 14.547 | 0.624 | 2.712 | 11.835 | 17461 | 3267 | 14194 | 1634113
1976/01/23 | 22:00:00 | 1976/01/23 22:00 | 14.538 | 0.623 | 2.689 | 11.849 | 17451 | 3240 | 14211 | 1634113
1976/01/23 | 22:20:00 | 1976/01/23 22:20 | 14.529 | 0.623 | 2.667 | 11.862 | 17440 | 3213 | 14227 | 1634113
1976/01/23 | 22:40:00 | 1976/01/23 22:40 | 14.521 | 0.623 | 2.645 | 11.876 | 17430 | 3187 | 14243 | 1634113
1976/01/23 | 23:00:00 | 1976/01/23 23:00 | 14.473 | 0.622 | 2.584 | 11.889 | 17412 | 3138 | 14259 | 1634113
1976/01/23 | 23:20:00 | 1976/01/23 23:20 | 14.334 | 0.619 | 2.433 | 11.901 | 17284 | 3010 | 14274 | 1634113
1976/01/23 | 23:40:00 | 1976/01/23 23:40 | 14.195 | 0.617 | 2.282 | 11.913 | 17117 | 2829 | 14289 | 1634113
1976/01/24 | 00:00:00 | 1976/01/24 00:00 | 14.055 | 0.614 | 2.131 | 11.924 | 16950 | 2648 | 14302 | 1634113
1976/01/24 | 00:20:00 | 1976/01/24 00:20 | 13.916 | 0.611 | 1.981 | 11.935 | 16783 | 2467 | 14315 | 1634113
1976/01/24 | 00:40:00 | 1976/01/24 00:40 | 13.777 | 0.609 | 1.833 | 11.944 | 16616 | 2289 | 14327 | 1634113
1976/01/24 | 01:00:00 | 1976/01/24 01:00 | 13.638 | 0.606 | 1.685 | 11.953 | 16449 | 2111 | 14338 | 1634113
1976/01/24 | 01:20:00 | 1976/01/24 01:20 | 13.53 | 0.604 | 1.569 | 11.961 | 16295 | 1952 | 14348 | 1634113
1976/01/24 | 01:40:00 | 1976/01/24 01:40 | 13.436 | 0.602 | 1.467 | 11.969 | 16180 | 1822 | 14358 | 1634113
1976/01/24 | 02:00:00 | 1976/01/24 02:00 | 13.341 | 0.6 | 1.365 | 11.976 | 16066 | 1700 | 14367 | 1634113
1976/01/24 | 02:20:00 | 1976/01/24 02:20 | 13.247 | 0.598 | 1.265 | 11.982 | 15953 | 1578 | 14375 | 1634113
1976/01/24 | 02:40:00 | 1976/01/24 02:40 | 13.152 | 0.596 | 1.164 | 11.988 | 15840 | 1457 | 14382 | 1634113
1976/01/24 | 03:00:00 | 1976/01/24 03:00 | 13.058 | 0.594 | 1.064 | 11.994 | 15726 | 1337 | 14389 | 1634113
1976/01/24 | 03:20:00 | 1976/01/24 03:20 | 12.963 | 0.592 | 0.964 | 11.999 | 15613 | 1217 | 14396 | 1634113
1976/01/24 | 03:40:00 | 1976/01/24 03:40 | 12.869 | 0.59 | 0.865 | 12.004 | 15499 | 1098 | 14402 | 1634113
1976/01/24 | 04:00:00 | 1976/01/24 04:00 | 12.774 | 0.588 | 0.766 | 12.008 | 15386 | 979 | 14407 | 1634113
1976/01/24 | 04:20:00 | 1976/01/24 04:20 | 12.68 | 0.586 | 0.669 | 12.011 | 15273 | 861 | 14412 | 1634113
1976/01/24 | 04:40:00 | 1976/01/24 04:40 | 12.586 | 0.584 | 0.572 | 12.014 | 15159 | 744 | 14416 | 1634113
1976/01/24 | 05:00:00 | 1976/01/24 05:00 | 12.491 | 0.582 | 0.474 | 12.017 | 15046 | 627 | 14419 | 1634113
1976/01/24 | 05:20:00 | 1976/01/24 05:20 | 12.397 | 0.58 | 0.378 | 12.019 | 14933 | 511 | 14422 | 1634113
1976/01/24 | 05:40:00 | 1976/01/24 05:40 | 12.315 | 0.578 | 0.294 | 12.021 | 14821 | 403 | 14424 | 1634113
1976/01/24 | 06:00:00 | 1976/01/24 06:00 | 12.284 | 0.577 | 0.262 | 12.022 | 14759 | 333 | 14426 | 1634113
1976/01/24 | 06:20:00 | 1976/01/24 06:20 | 12.252 | 0.577 | 0.228 | 12.024 | 14721 | 294 | 14428 | 1634113
1976/01/24 | 06:40:00 | 1976/01/24 06:40 | 12.221 | 0.576 | 0.196 | 12.025 | 14684 | 255 | 14429 | 1634113
1976/01/24 | 07:00:00 | 1976/01/24 07:00 | 12.19 | 0.575 | 0.164 | 12.026 | 14646 | 217 | 14430 | 1634113
1976/01/24 | 07:20:00 | 1976/01/24 07:20 | 12.158 | 0.574 | 0.132 | 12.026 | 14609 | 178 | 14431 | 1634113
1976/01/24 | 07:40:00 | 1976/01/24 07:40 | 12.127 | 0.574 | 0.1 | 12.027 | 14571 | 139 | 14432 | 1634113
1976/01/24 | 08:00:00 | 1976/01/24 08:00 | 12.096 | 0.573 | 0.069 | 12.027 | 14534 | 101 | 14432 | 1634113
1976/01/24 | 08:20:00 | 1976/01/24 08:20 | 12.065 | 0.572 | 0.037 | 12.028 | 14496 | 64 | 14433 | 1634113
1976/01/24 | 08:40:00 | 1976/01/24 08:40 | 12.033 | 0.572 | 0.005 | 12.028 | 14459 | 26 | 14433 | 1634113
1976/01/24 | 09:00:00 | 1976/01/24 09:00 | 12.002 | 0.571 | 0 | 12.002 | 14421 | 3 | 14418 | 1634113
1976/01/24 | 09:20:00 | 1976/01/24 09:20 | 11.971 | 0.57 | 0 | 11.971 | 14384 | 0 | 14384 | 1634113
1976/01/24 | 09:40:00 | 1976/01/24 09:40 | 11.939 | 0.57 | 0 | 11.939 | 14346 | 0 | 14346 | 1634113
1976/01/24 | 10:00:00 | 1976/01/24 10:00 | 11.908 | 0.569 | 0 | 11.908 | 14309 | 0 | 14308 | 1634113
1976/01/24 | 10:20:00 | 1976/01/24 10:20 | 11.877 | 0.568 | 0 | 11.877 | 14271 | 0 | 14271 | 1634113
1976/01/24 | 10:40:00 | 1976/01/24 10:40 | 11.861 | 0.568 | 0 | 11.861 | 14238 | 0 | 14243 | 1634113
1976/01/24 | 11:00:00 | 1976/01/24 11:00 | 11.861 | 0.568 | 0 | 11.861 | 14233 | 0 | 14233 | 1634113
1976/01/24 | 11:20:00 | 1976/01/24 11:20 | 11.861 | 0.568 | 0 | 11.861 | 14233 | 0 | 14233 | 1634113
1976/01/24 | 11:40:00 | 1976/01/24 11:40 | 11.861 | 0.568 | 0 | 11.861 | 14233 | 0 | 14233 | 1634113
1976/01/24 | 12:00:00 | 1976/01/24 12:00 | 11.861 | 0.568 | 0 | 11.861 | 14233 | 0 | 14233 | 1634113
1976/01/24 | 12:20:00 | 1976/01/24 12:20 | 11.861 | 0.568 | 0 | 11.861 | 14233 | 0 | 14233 | 1634113
1976/01/24 | 12:40:00 | 1976/01/24 12:40 | 11.861 | 0.568 | 0 | 11.861 | 14233 | 0 | 14233 | 1634113
1976/01/24 | 13:00:00 | 1976/01/24 13:00 | 11.861 | 0.568 | 0 | 11.861 | 14233 | 0 | 14233 | 1634113
1976/01/24 | 13:20:00 | 1976/01/24 13:20 | 11.861 | 0.568 | 0 | 11.861 | 14233 | 0 | 14233 | 1634113
1976/01/24 | 13:40:00 | 1976/01/24 13:40 | 11.861 | 0.568 | 0 | 11.861 | 14233 | 0 | 14233 | 1634113
1976/01/24 | 14:00:00 | 1976/01/24 14:00 | 11.861 | 0.568 | 0 | 11.861 | 14233 | 0 | 14233 | 1634113
1976/01/24 | 14:20:00 | 1976/01/24 14:20 | 11.832 | 0.567 | 0 | 11.832 | 14221 | 0 | 14216 | 1634113
1976/01/24 | 14:40:00 | 1976/01/24 14:40 | 11.789 | 0.566 | 0 | 11.789 | 14172 | 0 | 14173 | 1634113
1976/01/24 | 15:00:00 | 1976/01/24 15:00 | 11.747 | 0.565 | 0 | 11.747 | 14121 | 0 | 14122 | 1634113
1976/01/24 | 15:20:00 | 1976/01/24 15:20 | 11.704 | 0.565 | 0 | 11.704 | 14071 | 0 | 14071 | 1634113
1976/01/24 | 15:40:00 | 1976/01/24 15:40 | 11.662 | 0.564 | 0 | 11.662 | 14020 | 0 | 14020 | 1634113
1976/01/24 | 16:00:00 | 1976/01/24 16:00 | 11.619 | 0.563 | 0 | 11.619 | 13969 | 0 | 13969 | 1634113
1976/01/24 | 16:20:00 | 1976/01/24 16:20 | 11.577 | 0.562 | 0 | 11.577 | 13918 | 0 | 13918 | 1634113
1976/01/24 | 16:40:00 | 1976/01/24 16:40 | 11.543 | 0.561 | 0 | 11.543 | 13868 | 0 | 13872 | 1634113
1976/01/24 | 17:00:00 | 1976/01/24 17:00 | 11.543 | 0.561 | 0 | 11.543 | 13852 | 0 | 13852 | 1634113
1976/01/24 | 17:20:00 | 1976/01/24 17:20 | 11.543 | 0.561 | 0 | 11.543 | 13852 | 0 | 13852 | 1634113
1976/01/24 | 17:40:00 | 1976/01/24 17:40 | 11.543 | 0.561 | 0 | 11.543 | 13852 | 0 | 13852 | 1634113
1976/01/24 | 18:00:00 | 1976/01/24 18:00 | 11.543 | 0.561 | 0 | 11.543 | 13852 | 0 | 13852 | 1634113
1976/01/24 | 18:20:00 | 1976/01/24 18:20 | 11.543 | 0.561 | 0 | 11.543 | 13852 | 0 | 13852 | 1634113
1976/01/24 | 18:40:00 | 1976/01/24 18:40 | 11.534 | 0.561 | 0 | 11.534 | 13849 | 0 | 13846 | 1634113
1976/01/24 | 19:00:00 | 1976/01/24 19:00 | 11.516 | 0.56 | 0 | 11.516 | 13830 | 0 | 13830 | 1634113
1976/01/24 | 19:20:00 | 1976/01/24 19:20 | 11.499 | 0.56 | 0 | 11.499 | 13809 | 0 | 13809 | 1634113
1976/01/24 | 19:40:00 | 1976/01/24 19:40 | 11.481 | 0.56 | 0 | 11.481 | 13788 | 0 | 13788 | 1634113
1976/01/24 | 20:00:00 | 1976/01/24 20:00 | 11.463 | 0.559 | 0 | 11.463 | 13767 | 0 | 13766 | 1634113
1976/01/24 | 20:20:00 | 1976/01/24 20:20 | 11.446 | 0.559 | 0 | 11.446 | 13745 | 0 | 13745 | 1634113
1976/01/24 | 20:40:00 | 1976/01/24 20:40 | 11.428 | 0.558 | 0 | 11.428 | 13724 | 0 | 13724 | 1634113
1976/01/24 | 21:00:00 | 1976/01/24 21:00 | 11.41 | 0.558 | 0 | 11.41 | 13703 | 0 | 13703 | 1634113
1976/01/24 | 21:20:00 | 1976/01/24 21:20 | 11.392 | 0.558 | 0 | 11.392 | 13682 | 0 | 13681 | 1634113
1976/01/24 | 21:40:00 | 1976/01/24 21:40 | 11.375 | 0.557 | 0 | 11.375 | 13660 | 0 | 13660 | 1634113
1976/01/24 | 22:00:00 | 1976/01/24 22:00 | 11.352 | 0.557 | 0 | 11.352 | 13638 | 0 | 13636 | 1634113
1976/01/24 | 22:20:00 | 1976/01/24 22:20 | 11.316 | 0.556 | 0 | 11.316 | 13601 | 0 | 13601 | 1634113
1976/01/24 | 22:40:00 | 1976/01/24 22:40 | 11.281 | 0.555 | 0 | 11.281 | 13559 | 0 | 13558 | 1634113
1976/01/24 | 23:00:00 | 1976/01/24 23:00 | 11.246 | 0.554 | 0 | 11.246 | 13516 | 0 | 13516 | 1634113
1976/01/24 | 23:20:00 | 1976/01/24 23:20 | 11.211 | 0.554 | 0 | 11.211 | 13474 | 0 | 13474 | 1634113
1976/01/24 | 23:40:00 | 1976/01/24 23:40 | 11.179 | 0.553 | 0 | 11.179 | 13432 | 0 | 13434 | 1634113
1976/01/25 | 00:00:00 | 1976/01/25 00:00 | 11.163 | 0.553 | 0 | 11.163 | 13405 | 0 | 13405 | 1634113
1976/01/25 | 00:20:00 | 1976/01/25 00:20 | 11.146 | 0.552 | 0 | 11.146 | 13386 | 0 | 13385 | 1634113
1976/01/25 | 00:40:00 | 1976/01/25 00:40 | 11.13 | 0.552 | 0 | 11.13 | 13366 | 0 | 13366 | 1634113
1976/01/25 | 01:00:00 | 1976/01/25 01:00 | 11.113 | 0.551 | 0 | 11.113 | 13346 | 0 | 13346 | 1634113
1976/01/25 | 01:20:00 | 1976/01/25 01:20 | 11.097 | 0.551 | 0 | 11.097 | 13326 | 0 | 13326 | 1634113
1976/01/25 | 01:40:00 | 1976/01/25 01:40 | 11.08 | 0.551 | 0 | 11.08 | 13306 | 0 | 13306 | 1634113
1976/01/25 | 02:00:00 | 1976/01/25 02:00 | 11.064 | 0.55 | 0 | 11.064 | 13287 | 0 | 13286 | 1634113
1976/01/25 | 02:20:00 | 1976/01/25 02:20 | 11.047 | 0.55 | 0 | 11.047 | 13267 | 0 | 13267 | 1634113
1976/01/25 | 02:40:00 | 1976/01/25 02:40 | 11.032 | 0.55 | 0 | 11.032 | 13248 | 0 | 13247 | 1634113
1976/01/25 | 03:00:00 | 1976/01/25 03:00 | 11.017 | 0.549 | 0 | 11.017 | 13230 | 0 | 13229 | 1634113
1976/01/25 | 03:20:00 | 1976/01/25 03:20 | 11.002 | 0.549 | 0 | 11.002 | 13211 | 0 | 13211 | 1634113
1976/01/25 | 03:40:00 | 1976/01/25 03:40 | 10.987 | 0.549 | 0 | 10.987 | 13193 | 0 | 13193 | 1634113
1976/01/25 | 04:00:00 | 1976/01/25 04:00 | 10.971 | 0.548 | 0 | 10.971 | 13175 | 0 | 13175 | 1634113
1976/01/25 | 04:20:00 | 1976/01/25 04:20 | 10.956 | 0.548 | 0 | 10.956 | 13157 | 0 | 13156 | 1634113
1976/01/25 | 04:40:00 | 1976/01/25 04:40 | 10.941 | 0.548 | 0 | 10.941 | 13138 | 0 | 13138 | 1634113
1976/01/25 | 05:00:00 | 1976/01/25 05:00 | 10.926 | 0.547 | 0 | 10.926 | 13120 | 0 | 13120 | 1634113
1976/01/25 | 05:20:00 | 1976/01/25 05:20 | 10.911 | 0.547 | 0 | 10.911 | 13102 | 0 | 13102 | 1634113
1976/01/25 | 05:40:00 | 1976/01/25 05:40 | 10.895 | 0.547 | 0 | 10.895 | 13084 | 0 | 13084 | 1634113
1976/01/25 | 06:00:00 | 1976/01/25 06:00 | 10.88 | 0.546 | 0 | 10.88 | 13065 | 0 | 13065 | 1634113
1976/01/25 | 06:20:00 | 1976/01/25 06:20 | 10.867 | 0.546 | 0 | 10.867 | 13048 | 0 | 13048 | 1634113
1976/01/25 | 06:40:00 | 1976/01/25 06:40 | 10.857 | 0.546 | 0 | 10.857 | 13035 | 0 | 13034 | 1634113
1976/01/25 | 07:00:00 | 1976/01/25 07:00 | 10.848 | 0.545 | 0 | 10.848 | 13023 | 0 | 13023 | 1634113
1976/01/25 | 07:20:00 | 1976/01/25 07:20 | 10.838 | 0.545 | 0 | 10.838 | 13011 | 0 | 13012 | 1634113
1976/01/25 | 07:40:00 | 1976/01/25 07:40 | 10.828 | 0.545 | 0 | 10.828 | 13000 | 0 | 13000 | 1634113
1976/01/25 | 08:00:00 | 1976/01/25 08:00 | 10.818 | 0.545 | 0 | 10.818 | 12988 | 0 | 12988 | 1634113
1976/01/25 | 08:20:00 | 1976/01/25 08:20 | 10.808 | 0.545 | 0 | 10.808 | 12976 | 0 | 12976 | 1634113
1976/01/25 | 08:40:00 | 1976/01/25 08:40 | 10.799 | 0.544 | 0 | 10.799 | 12964 | 0 | 12964 | 1634113
1976/01/25 | 09:00:00 | 1976/01/25 09:00 | 10.789 | 0.544 | 0 | 10.789 | 12953 | 0 | 12953 | 1634113
1976/01/25 | 09:20:00 | 1976/01/25 09:20 | 10.779 | 0.544 | 0 | 10.779 | 12941 | 0 | 12941 | 1634113
1976/01/25 | 09:40:00 | 1976/01/25 09:40 | 10.769 | 0.544 | 0 | 10.769 | 12929 | 0 | 12929 | 1634113
1976/01/25 | 10:00:00 | 1976/01/25 10:00 | 10.76 | 0.543 | 0 | 10.76 | 12917 | 0 | 12917 | 1634113
1976/01/25 | 10:20:00 | 1976/01/25 10:20 | 10.75 | 0.543 | 0 | 10.75 | 12906 | 0 | 12906 | 1634113
1976/01/25 | 10:40:00 | 1976/01/25 10:40 | 10.74 | 0.543 | 0 | 10.74 | 12894 | 0 | 12894 | 1634113
1976/01/25 | 11:00:00 | 1976/01/25 11:00 | 10.73 | 0.543 | 0 | 10.73 | 12882 | 0 | 12882 | 1634113
1976/01/25 | 11:20:00 | 1976/01/25 11:20 | 10.721 | 0.543 | 0 | 10.721 | 12871 | 0 | 12871 | 1634113
1976/01/25 | 11:40:00 | 1976/01/25 11:40 | 10.711 | 0.542 | 0 | 10.711 | 12859 | 0 | 12859 | 1634113
1976/01/25 | 12:00:00 | 1976/01/25 12:00 | 10.701 | 0.542 | 0 | 10.701 | 12847 | 0 | 12847 | 1634113
1976/01/25 | 12:20:00 | 1976/01/25 12:20 | 10.691 | 0.542 | 0 | 10.691 | 12835 | 0 | 12835 | 1634113
1976/01/25 | 12:40:00 | 1976/01/25 12:40 | 10.682 | 0.542 | 0 | 10.682 | 12824 | 0 | 12824 | 1634113
1976/01/25 | 13:00:00 | 1976/01/25 13:00 | 10.672 | 0.541 | 0 | 10.672 | 12812 | 0 | 12812 | 1634113
1976/01/25 | 13:20:00 | 1976/01/25 13:20 | 10.662 | 0.541 | 0 | 10.662 | 12800 | 0 | 12800 | 1634113
1976/01/25 | 13:40:00 | 1976/01/25 13:40 | 10.652 | 0.541 | 0 | 10.652 | 12789 | 0 | 12788 | 1634113
1976/01/25 | 14:00:00 | 1976/01/25 14:00 | 10.642 | 0.541 | 0 | 10.642 | 12777 | 0 | 12776 | 1634113
1976/01/25 | 14:20:00 | 1976/01/25 14:20 | 10.633 | 0.541 | 0 | 10.633 | 12765 | 0 | 12765 | 1634113
1976/01/25 | 14:40:00 | 1976/01/25 14:40 | 10.623 | 0.54 | 0 | 10.623 | 12753 | 0 | 12754 | 1634113
1976/01/25 | 15:00:00 | 1976/01/25 15:00 | 10.613 | 0.54 | 0 | 10.613 | 12742 | 0 | 12742 | 1634113
1976/01/25 | 15:20:00 | 1976/01/25 15:20 | 10.603 | 0.54 | 0 | 10.603 | 12730 | 0 | 12730 | 1634113
1976/01/25 | 15:40:00 | 1976/01/25 15:40 | 10.594 | 0.54 | 0 | 10.594 | 12718 | 0 | 12718 | 1634113
1976/01/25 | 16:00:00 | 1976/01/25 16:00 | 10.584 | 0.539 | 0 | 10.584 | 12706 | 0 | 12707 | 1634113
1976/01/25 | 16:20:00 | 1976/01/25 16:20 | 10.574 | 0.539 | 0 | 10.574 | 12695 | 0 | 12695 | 1634113
1976/01/25 | 16:40:00 | 1976/01/25 16:40 | 10.564 | 0.539 | 0 | 10.564 | 12683 | 0 | 12683 | 1634113
1976/01/25 | 17:00:00 | 1976/01/25 17:00 | 10.555 | 0.539 | 0 | 10.555 | 12671 | 0 | 12671 | 1634113
1976/01/25 | 17:20:00 | 1976/01/25 17:20 | 10.545 | 0.539 | 0 | 10.545 | 12660 | 0 | 12660 | 1634113
1976/01/25 | 17:40:00 | 1976/01/25 17:40 | 10.535 | 0.538 | 0 | 10.535 | 12648 | 0 | 12648 | 1634113
1976/01/25 | 18:00:00 | 1976/01/25 18:00 | 10.525 | 0.538 | 0 | 10.525 | 12636 | 0 | 12636 | 1634113
1976/01/25 | 18:20:00 | 1976/01/25 18:20 | 10.515 | 0.538 | 0 | 10.515 | 12624 | 0 | 12624 | 1634113
1976/01/25 | 18:40:00 | 1976/01/25 18:40 | 10.506 | 0.538 | 0 | 10.506 | 12613 | 0 | 12613 | 1634113
1976/01/25 | 19:00:00 | 1976/01/25 19:00 | 10.496 | 0.537 | 0 | 10.496 | 12601 | 0 | 12601 | 1634113
1976/01/25 | 19:20:00 | 1976/01/25 19:20 | 10.486 | 0.537 | 0 | 10.486 | 12589 | 0 | 12589 | 1634113
1976/01/25 | 19:40:00 | 1976/01/25 19:40 | 10.476 | 0.537 | 0 | 10.476 | 12578 | 0 | 12577 | 1634113
1976/01/25 | 20:00:00 | 1976/01/25 20:00 | 10.469 | 0.537 | 0 | 10.469 | 12567 | 0 | 12567 | 1634113
1976/01/25 | 20:20:00 | 1976/01/25 20:20 | 10.461 | 0.537 | 0 | 10.461 | 12558 | 0 | 12558 | 1634113
1976/01/25 | 20:40:00 | 1976/01/25 20:40 | 10.454 | 0.536 | 0 | 10.454 | 12549 | 0 | 12549 | 1634113
1976/01/25 | 21:00:00 | 1976/01/25 21:00 | 10.446 | 0.536 | 0 | 10.446 | 12540 | 0 | 12540 | 1634113
1976/01/25 | 21:20:00 | 1976/01/25 21:20 | 10.438 | 0.536 | 0 | 10.438 | 12531 | 0 | 12530 | 1634113
1976/01/25 | 21:40:00 | 1976/01/25 21:40 | 10.431 | 0.536 | 0 | 10.431 | 12522 | 0 | 12521 | 1634113
1976/01/25 | 22:00:00 | 1976/01/25 22:00 | 10.423 | 0.536 | 0 | 10.423 | 12513 | 0 | 12512 | 1634113
1976/01/25 | 22:20:00 | 1976/01/25 22:20 | 10.416 | 0.536 | 0 | 10.416 | 12504 | 0 | 12503 | 1634113
1976/01/25 | 22:40:00 | 1976/01/25 22:40 | 10.408 | 0.535 | 0 | 10.408 | 12494 | 0 | 12494 | 1634113
1976/01/25 | 23:00:00 | 1976/01/25 23:00 | 10.401 | 0.535 | 0 | 10.401 | 12485 | 0 | 12485 | 1634113
1976/01/25 | 23:20:00 | 1976/01/25 23:20 | 10.393 | 0.535 | 0 | 10.393 | 12476 | 0 | 12476 | 1634113
1976/01/25 | 23:40:00 | 1976/01/25 23:40 | 10.386 | 0.535 | 0 | 10.386 | 12467 | 0 | 12467 | 1634113
1976/01/26 | 00:00:00 | 1976/01/26 00:00 | 10.378 | 0.535 | 0 | 10.378 | 12458 | 0 | 12458 | 1634113
1976/01/26 | 00:20:00 | 1976/01/26 00:20 | 10.371 | 0.535 | 0 | 10.371 | 12449 | 0 | 12449 | 1634113
1976/01/26 | 00:40:00 | 1976/01/26 00:40 | 10.363 | 0.534 | 0 | 10.363 | 12440 | 0 | 12440 | 1634113
1976/01/26 | 01:00:00 | 1976/01/26 01:00 | 10.355 | 0.534 | 0 | 10.355 | 12431 | 0 | 12431 | 1634113
1976/01/26 | 01:20:00 | 1976/01/26 01:20 | 10.348 | 0.534 | 0 | 10.348 | 12422 | 0 | 12422 | 1634113
1976/01/26 | 01:40:00 | 1976/01/26 01:40 | 10.34 | 0.534 | 0 | 10.34 | 12413 | 0 | 12413 | 1634113
1976/01/26 | 02:00:00 | 1976/01/26 02:00 | 10.333 | 0.534 | 0 | 10.333 | 12404 | 0 | 12404 | 1634113
1976/01/26 | 02:20:00 | 1976/01/26 02:20 | 10.325 | 0.534 | 0 | 10.325 | 12395 | 0 | 12395 | 1634113
1976/01/26 | 02:40:00 | 1976/01/26 02:40 | 10.318 | 0.533 | 0 | 10.318 | 12386 | 0 | 12386 | 1634113
1976/01/26 | 03:00:00 | 1976/01/26 03:00 | 10.31 | 0.533 | 0 | 10.31 | 12377 | 0 | 12377 | 1634113
1976/01/26 | 03:20:00 | 1976/01/26 03:20 | 10.303 | 0.533 | 0 | 10.303 | 12368 | 0 | 12368 | 1634113
1976/01/26 | 03:40:00 | 1976/01/26 03:40 | 10.295 | 0.533 | 0 | 10.295 | 12359 | 0 | 12359 | 1634113
1976/01/26 | 04:00:00 | 1976/01/26 04:00 | 10.288 | 0.533 | 0 | 10.288 | 12350 | 0 | 12350 | 1634113
1976/01/26 | 04:20:00 | 1976/01/26 04:20 | 10.28 | 0.532 | 0 | 10.28 | 12340 | 0 | 12341 | 1634113
1976/01/26 | 04:40:00 | 1976/01/26 04:40 | 10.272 | 0.532 | 0 | 10.272 | 12331 | 0 | 12331 | 1634113
1976/01/26 | 05:00:00 | 1976/01/26 05:00 | 10.265 | 0.532 | 0 | 10.265 | 12322 | 0 | 12322 | 1634113
1976/01/26 | 05:20:00 | 1976/01/26 05:20 | 10.257 | 0.532 | 0 | 10.257 | 12313 | 0 | 12313 | 1634113
1976/01/26 | 05:40:00 | 1976/01/26 05:40 | 10.25 | 0.532 | 0 | 10.25 | 12304 | 0 | 12304 | 1634113
1976/01/26 | 06:00:00 | 1976/01/26 06:00 | 10.242 | 0.532 | 0 | 10.242 | 12295 | 0 | 12295 | 1634113
1976/01/26 | 06:20:00 | 1976/01/26 06:20 | 10.235 | 0.531 | 0 | 10.235 | 12286 | 0 | 12286 | 1634113
1976/01/26 | 06:40:00 | 1976/01/26 06:40 | 10.227 | 0.531 | 0 | 10.227 | 12277 | 0 | 12277 | 1634113
1976/01/26 | 07:00:00 | 1976/01/26 07:00 | 10.22 | 0.531 | 0 | 10.22 | 12268 | 0 | 12268 | 1634113
1976/01/26 | 07:20:00 | 1976/01/26 07:20 | 10.21 | 0.531 | 0 | 10.21 | 12258 | 0 | 12258 | 1634113
1976/01/26 | 07:40:00 | 1976/01/26 07:40 | 10.197 | 0.531 | 0 | 10.197 | 12244 | 0 | 12244 | 1634113
1976/01/26 | 08:00:00 | 1976/01/26 08:00 | 10.184 | 0.53 | 0 | 10.184 | 12229 | 0 | 12229 | 1634113
1976/01/26 | 08:20:00 | 1976/01/26 08:20 | 10.171 | 0.53 | 0 | 10.171 | 12213 | 0 | 12213 | 1634113
1976/01/26 | 08:40:00 | 1976/01/26 08:40 | 10.158 | 0.53 | 0 | 10.158 | 12198 | 0 | 12197 | 1634113
1976/01/26 | 09:00:00 | 1976/01/26 09:00 | 10.146 | 0.529 | 0 | 10.146 | 12182 | 0 | 12182 | 1634113
1976/01/26 | 09:20:00 | 1976/01/26 09:20 | 10.133 | 0.529 | 0 | 10.133 | 12167 | 0 | 12167 | 1634113
1976/01/26 | 09:40:00 | 1976/01/26 09:40 | 10.12 | 0.529 | 0 | 10.12 | 12151 | 0 | 12152 | 1634113
1976/01/26 | 10:00:00 | 1976/01/26 10:00 | 10.107 | 0.528 | 0 | 10.107 | 12136 | 0 | 12136 | 1634113
1976/01/26 | 10:20:00 | 1976/01/26 10:20 | 10.094 | 0.528 | 0 | 10.094 | 12121 | 0 | 12121 | 1634113
1976/01/26 | 10:40:00 | 1976/01/26 10:40 | 10.081 | 0.528 | 0 | 10.081 | 12105 | 0 | 12105 | 1634113
1976/01/26 | 11:00:00 | 1976/01/26 11:00 | 10.068 | 0.528 | 0 | 10.068 | 12090 | 0 | 12089 | 1634113
1976/01/26 | 11:20:00 | 1976/01/26 11:20 | 10.055 | 0.527 | 0 | 10.055 | 12074 | 0 | 12074 | 1634113
1976/01/26 | 11:40:00 | 1976/01/26 11:40 | 10.042 | 0.527 | 0 | 10.042 | 12059 | 0 | 12058 | 1634113
1976/01/26 | 12:00:00 | 1976/01/26 12:00 | 10.03 | 0.527 | 0 | 10.03 | 12043 | 0 | 12043 | 1634113
1976/01/26 | 12:20:00 | 1976/01/26 12:20 | 10.017 | 0.526 | 0 | 10.017 | 12028 | 0 | 12028 | 1634113
1976/01/26 | 12:40:00 | 1976/01/26 12:40 | 10.004 | 0.526 | 0 | 10.004 | 12012 | 0 | 12013 | 1634113
1976/01/26 | 13:00:00 | 1976/01/26 13:00 | 9.991 | 0.526 | 0 | 9.991 | 11997 | 0 | 11997 | 1634113
1976/01/26 | 13:20:00 | 1976/01/26 13:20 | 9.978 | 0.525 | 0 | 9.978 | 11981 | 0 | 11981 | 1634113
1976/01/26 | 13:40:00 | 1976/01/26 13:40 | 9.965 | 0.525 | 0 | 9.965 | 11966 | 0 | 11966 | 1634113
1976/01/26 | 14:00:00 | 1976/01/26 14:00 | 9.952 | 0.525 | 0 | 9.952 | 11951 | 0 | 11950 | 1634113
1976/01/26 | 14:20:00 | 1976/01/26 14:20 | 9.939 | 0.525 | 0 | 9.939 | 11935 | 0 | 11935 | 1634113
1976/01/26 | 14:40:00 | 1976/01/26 14:40 | 9.927 | 0.524 | 0 | 9.927 | 11920 | 0 | 11920 | 1634113
1976/01/26 | 15:00:00 | 1976/01/26 15:00 | 9.914 | 0.524 | 0 | 9.914 | 11904 | 0 | 11905 | 1634113
1976/01/26 | 15:20:00 | 1976/01/26 15:20 | 9.901 | 0.524 | 0 | 9.901 | 11889 | 0 | 11889 | 1634113
1976/01/26 | 15:40:00 | 1976/01/26 15:40 | 9.888 | 0.523 | 0 | 9.888 | 11873 | 0 | 11873 | 1634113
1976/01/26 | 16:00:00 | 1976/01/26 16:00 | 9.875 | 0.523 | 0 | 9.875 | 11858 | 0 | 11858 | 1634113
1976/01/26 | 16:20:00 | 1976/01/26 16:20 | 9.862 | 0.523 | 0 | 9.862 | 11842 | 0 | 11842 | 1634113
1976/01/26 | 16:40:00 | 1976/01/26 16:40 | 9.849 | 0.522 | 0 | 9.849 | 11827 | 0 | 11827 | 1634113
1976/01/26 | 17:00:00 | 1976/01/26 17:00 | 9.836 | 0.522 | 0 | 9.836 | 11811 | 0 | 11811 | 1634113
1976/01/26 | 17:20:00 | 1976/01/26 17:20 | 9.825 | 0.522 | 0 | 9.825 | 11796 | 0 | 11797 | 1634113
1976/01/26 | 17:40:00 | 1976/01/26 17:40 | 9.817 | 0.522 | 0 | 9.817 | 11785 | 0 | 11785 | 1634113
1976/01/26 | 18:00:00 | 1976/01/26 18:00 | 9.809 | 0.522 | 0 | 9.809 | 11775 | 0 | 11776 | 1634113
1976/01/26 | 18:20:00 | 1976/01/26 18:20 | 9.8 | 0.521 | 0 | 9.8 | 11765 | 0 | 11765 | 1634113
1976/01/26 | 18:40:00 | 1976/01/26 18:40 | 9.792 | 0.521 | 0 | 9.792 | 11755 | 0 | 11755 | 1634113
1976/01/26 | 19:00:00 | 1976/01/26 19:00 | 9.784 | 0.521 | 0 | 9.784 | 11745 | 0 | 11746 | 1634113
1976/01/26 | 19:20:00 | 1976/01/26 19:20 | 9.775 | 0.521 | 0 | 9.775 | 11735 | 0 | 11735 | 1634113
1976/01/26 | 19:40:00 | 1976/01/26 19:40 | 9.767 | 0.521 | 0 | 9.767 | 11726 | 0 | 11725 | 1634113
1976/01/26 | 20:00:00 | 1976/01/26 20:00 | 9.759 | 0.52 | 0 | 9.759 | 11716 | 0 | 11716 | 1634113
1976/01/26 | 20:20:00 | 1976/01/26 20:20 | 9.75 | 0.52 | 0 | 9.75 | 11706 | 0 | 11705 | 1634113

## Event 35
Hydrograph info for event 35 for X2H013 in period 19591001 to 20260126
Hydrograph period: 1976/01/29 22:40:00 to 1976/02/05 21:20:00 Date of peak: 1976/02/01 21:00:00 Peak flow: 72.429m³/sec
Date | Time | Date + Time | Observed (m³/sec) | Observed H(m) | Q-Dxi (m³/sec) | Q-Bxi (m³/sec) | Q-Txi (m³) | Q-Dxi (m³) | Q-Bxi (m³) | Cum. Q-Dri (m³)
1976/01/29 | 22:40:00 | 1976/01/29 22:40 | 11.606 | 0.562 | 11.577 | 0.029 | 0 | 0 | 0 | 0
1976/01/29 | 23:00:00 | 1976/01/29 23:00 | 11.66 | 0.564 | 11.573 | 0.087 | 13959 | 13890 | 70 | 13890
1976/01/29 | 23:20:00 | 1976/01/29 23:20 | 11.714 | 0.565 | 11.569 | 0.145 | 14024 | 13885 | 139 | 27775
1976/01/29 | 23:40:00 | 1976/01/29 23:40 | 11.771 | 0.566 | 11.568 | 0.203 | 14090 | 13882 | 209 | 41657
1976/01/30 | 00:00:00 | 1976/01/30 00:00 | 11.83 | 0.567 | 11.569 | 0.261 | 14161 | 13882 | 278 | 55539
1976/01/30 | 00:20:00 | 1976/01/30 00:20 | 11.888 | 0.569 | 11.569 | 0.319 | 14231 | 13883 | 348 | 69422
1976/01/30 | 00:40:00 | 1976/01/30 00:40 | 11.947 | 0.57 | 11.57 | 0.377 | 14301 | 13883 | 418 | 83305
1976/01/30 | 01:00:00 | 1976/01/30 01:00 | 12.351 | 0.579 | 11.915 | 0.436 | 14558 | 14091 | 488 | 97396
1976/01/30 | 01:20:00 | 1976/01/30 01:20 | 12.794 | 0.588 | 12.297 | 0.497 | 15087 | 14528 | 559 | 111924
1976/01/30 | 01:40:00 | 1976/01/30 01:40 | 13.362 | 0.599 | 12.803 | 0.559 | 15678 | 15060 | 634 | 126984
1976/01/30 | 02:00:00 | 1976/01/30 02:00 | 13.961 | 0.61 | 13.336 | 0.625 | 16394 | 15683 | 711 | 142667
1976/01/30 | 02:20:00 | 1976/01/30 02:20 | 14.561 | 0.621 | 13.868 | 0.693 | 17114 | 16322 | 791 | 158989
1976/01/30 | 02:40:00 | 1976/01/30 02:40 | 15.161 | 0.632 | 14.397 | 0.764 | 17833 | 16959 | 874 | 175948
1976/01/30 | 03:00:00 | 1976/01/30 03:00 | 15.76 | 0.643 | 14.923 | 0.837 | 18553 | 17592 | 961 | 193540
1976/01/30 | 03:20:00 | 1976/01/30 03:20 | 16.36 | 0.654 | 15.446 | 0.914 | 19272 | 18221 | 1051 | 211761
1976/01/30 | 03:40:00 | 1976/01/30 03:40 | 16.95 | 0.664 | 15.958 | 0.992 | 19989 | 18842 | 1144 | 230603
1976/01/30 | 04:00:00 | 1976/01/30 04:00 | 17.529 | 0.673 | 16.455 | 1.074 | 20687 | 19448 | 1239 | 250051
1976/01/30 | 04:20:00 | 1976/01/30 04:20 | 18.108 | 0.682 | 16.951 | 1.157 | 21382 | 20044 | 1338 | 270095
1976/01/30 | 04:40:00 | 1976/01/30 04:40 | 18.688 | 0.691 | 17.445 | 1.243 | 22078 | 20637 | 1440 | 290732
1976/01/30 | 05:00:00 | 1976/01/30 05:00 | 19.267 | 0.7 | 17.935 | 1.332 | 22773 | 21228 | 1545 | 311960
1976/01/30 | 05:20:00 | 1976/01/30 05:20 | 19.846 | 0.709 | 18.423 | 1.423 | 23468 | 21815 | 1653 | 333775
1976/01/30 | 05:40:00 | 1976/01/30 05:40 | 20.426 | 0.718 | 18.909 | 1.517 | 24163 | 22399 | 1764 | 356174
1976/01/30 | 06:00:00 | 1976/01/30 06:00 | 20.82 | 0.724 | 19.208 | 1.612 | 24792 | 22870 | 1877 | 379044
1976/01/30 | 06:20:00 | 1976/01/30 06:20 | 21.09 | 0.728 | 19.381 | 1.709 | 25146 | 23153 | 1993 | 402197
1976/01/30 | 06:40:00 | 1976/01/30 06:40 | 21.361 | 0.732 | 19.554 | 1.807 | 25471 | 23361 | 2109 | 425558
1976/01/30 | 07:00:00 | 1976/01/30 07:00 | 21.55 | 0.735 | 19.645 | 1.905 | 25781 | 23520 | 2227 | 449078
1976/01/30 | 07:20:00 | 1976/01/30 07:20 | 21.55 | 0.735 | 19.547 | 2.003 | 25860 | 23515 | 2345 | 472593
1976/01/30 | 07:40:00 | 1976/01/30 07:40 | 21.55 | 0.735 | 19.449 | 2.101 | 25860 | 23398 | 2462 | 495991
1976/01/30 | 08:00:00 | 1976/01/30 08:00 | 21.55 | 0.735 | 19.352 | 2.198 | 25860 | 23281 | 2579 | 519272
1976/01/30 | 08:20:00 | 1976/01/30 08:20 | 21.55 | 0.735 | 19.255 | 2.295 | 25860 | 23164 | 2696 | 542436
1976/01/30 | 08:40:00 | 1976/01/30 08:40 | 21.55 | 0.735 | 19.159 | 2.391 | 25860 | 23048 | 2812 | 565484
1976/01/30 | 09:00:00 | 1976/01/30 09:00 | 21.55 | 0.735 | 19.063 | 2.487 | 25860 | 22933 | 2927 | 588417
1976/01/30 | 09:20:00 | 1976/01/30 09:20 | 21.55 | 0.735 | 18.968 | 2.582 | 25860 | 22819 | 3041 | 611236
1976/01/30 | 09:40:00 | 1976/01/30 09:40 | 21.55 | 0.735 | 18.873 | 2.677 | 25860 | 22704 | 3156 | 633940
1976/01/30 | 10:00:00 | 1976/01/30 10:00 | 21.55 | 0.735 | 18.779 | 2.771 | 25860 | 22591 | 3269 | 656531
1976/01/30 | 10:20:00 | 1976/01/30 10:20 | 21.55 | 0.735 | 18.685 | 2.865 | 25860 | 22478 | 3382 | 679009
1976/01/30 | 10:40:00 | 1976/01/30 10:40 | 21.55 | 0.735 | 18.591 | 2.959 | 25860 | 22366 | 3494 | 701375
1976/01/30 | 11:00:00 | 1976/01/30 11:00 | 21.55 | 0.735 | 18.498 | 3.052 | 25860 | 22254 | 3606 | 723629
1976/01/30 | 11:20:00 | 1976/01/30 11:20 | 21.55 | 0.735 | 18.406 | 3.144 | 25860 | 22142 | 3718 | 745771
1976/01/30 | 11:40:00 | 1976/01/30 11:40 | 21.55 | 0.735 | 18.314 | 3.236 | 25860 | 22032 | 3828 | 767803
1976/01/30 | 12:00:00 | 1976/01/30 12:00 | 21.55 | 0.735 | 18.222 | 3.328 | 25860 | 21922 | 3938 | 789725
1976/01/30 | 12:20:00 | 1976/01/30 12:20 | 21.712 | 0.737 | 18.293 | 3.419 | 25957 | 21909 | 4048 | 811634
1976/01/30 | 12:40:00 | 1976/01/30 12:40 | 21.873 | 0.74 | 18.362 | 3.511 | 26151 | 21993 | 4158 | 833627
1976/01/30 | 13:00:00 | 1976/01/30 13:00 | 22.034 | 0.742 | 18.431 | 3.603 | 26344 | 22075 | 4269 | 855702
1976/01/30 | 13:20:00 | 1976/01/30 13:20 | 22.195 | 0.744 | 18.499 | 3.696 | 26537 | 22158 | 4380 | 877860
1976/01/30 | 13:40:00 | 1976/01/30 13:40 | 22.356 | 0.746 | 18.567 | 3.789 | 26731 | 22240 | 4491 | 900100
1976/01/30 | 14:00:00 | 1976/01/30 14:00 | 22.517 | 0.749 | 18.635 | 3.882 | 26924 | 22321 | 4603 | 922421
1976/01/30 | 14:20:00 | 1976/01/30 14:20 | 22.654 | 0.751 | 18.678 | 3.976 | 27112 | 22388 | 4715 | 944809
1976/01/30 | 14:40:00 | 1976/01/30 14:40 | 22.755 | 0.752 | 18.686 | 4.069 | 27246 | 22419 | 4827 | 967228
1976/01/30 | 15:00:00 | 1976/01/30 15:00 | 22.856 | 0.753 | 18.693 | 4.163 | 27367 | 22427 | 4939 | 989655
1976/01/30 | 15:20:00 | 1976/01/30 15:20 | 22.957 | 0.755 | 18.7 | 4.257 | 27488 | 22436 | 5052 | 1012091
1976/01/30 | 15:40:00 | 1976/01/30 15:40 | 23.058 | 0.756 | 18.708 | 4.35 | 27609 | 22445 | 5164 | 1034536
1976/01/30 | 16:00:00 | 1976/01/30 16:00 | 23.159 | 0.757 | 18.715 | 4.444 | 27730 | 22453 | 5277 | 1056989
1976/01/30 | 16:20:00 | 1976/01/30 16:20 | 23.26 | 0.759 | 18.722 | 4.538 | 27851 | 22462 | 5389 | 1079451
1976/01/30 | 16:40:00 | 1976/01/30 16:40 | 23.36 | 0.76 | 18.728 | 4.632 | 27972 | 22470 | 5502 | 1101921
1976/01/30 | 17:00:00 | 1976/01/30 17:00 | 23.493 | 0.762 | 18.767 | 4.726 | 28099 | 22497 | 5615 | 1124418
1976/01/30 | 17:20:00 | 1976/01/30 17:20 | 23.7 | 0.764 | 18.88 | 4.82 | 28316 | 22588 | 5728 | 1147006
1976/01/30 | 17:40:00 | 1976/01/30 17:40 | 23.907 | 0.767 | 18.992 | 4.915 | 28564 | 22723 | 5841 | 1169729
1976/01/30 | 18:00:00 | 1976/01/30 18:00 | 24.114 | 0.77 | 19.103 | 5.011 | 28813 | 22857 | 5955 | 1192586
1976/01/30 | 18:20:00 | 1976/01/30 18:20 | 24.321 | 0.772 | 19.214 | 5.107 | 29061 | 22991 | 6070 | 1215577
1976/01/30 | 18:40:00 | 1976/01/30 18:40 | 24.528 | 0.775 | 19.325 | 5.203 | 29309 | 23124 | 6186 | 1238701
1976/01/30 | 19:00:00 | 1976/01/30 19:00 | 24.686 | 0.777 | 19.386 | 5.3 | 29549 | 23226 | 6302 | 1261927
1976/01/30 | 19:20:00 | 1976/01/30 19:20 | 24.73 | 0.778 | 19.333 | 5.397 | 29650 | 23231 | 6418 | 1285158
1976/01/30 | 19:40:00 | 1976/01/30 19:40 | 24.774 | 0.778 | 19.28 | 5.494 | 29703 | 23168 | 6535 | 1308326
1976/01/30 | 20:00:00 | 1976/01/30 20:00 | 24.819 | 0.779 | 19.228 | 5.591 | 29756 | 23105 | 6651 | 1331431
1976/01/30 | 20:20:00 | 1976/01/30 20:20 | 24.863 | 0.779 | 19.176 | 5.687 | 29809 | 23043 | 6766 | 1354474
1976/01/30 | 20:40:00 | 1976/01/30 20:40 | 24.907 | 0.78 | 19.124 | 5.783 | 29862 | 22980 | 6882 | 1377454
1976/01/30 | 21:00:00 | 1976/01/30 21:00 | 24.951 | 0.781 | 19.072 | 5.879 | 29915 | 22918 | 6997 | 1400372
1976/01/30 | 21:20:00 | 1976/01/30 21:20 | 24.991 | 0.781 | 19.017 | 5.974 | 29968 | 22854 | 7112 | 1423226
1976/01/30 | 21:40:00 | 1976/01/30 21:40 | 24.984 | 0.781 | 18.915 | 6.069 | 29985 | 22759 | 7226 | 1445985
1976/01/30 | 22:00:00 | 1976/01/30 22:00 | 24.977 | 0.781 | 18.813 | 6.164 | 29977 | 22637 | 7340 | 1468622
1976/01/30 | 22:20:00 | 1976/01/30 22:20 | 24.971 | 0.781 | 18.713 | 6.258 | 29969 | 22516 | 7453 | 1491138
1976/01/30 | 22:40:00 | 1976/01/30 22:40 | 24.964 | 0.781 | 18.613 | 6.351 | 29961 | 22396 | 7565 | 1513534
1976/01/30 | 23:00:00 | 1976/01/30 23:00 | 24.957 | 0.781 | 18.513 | 6.444 | 29953 | 22275 | 7677 | 1535809
1976/01/30 | 23:20:00 | 1976/01/30 23:20 | 24.951 | 0.78 | 18.414 | 6.537 | 29945 | 22156 | 7789 | 1557965
1976/01/30 | 23:40:00 | 1976/01/30 23:40 | 24.944 | 0.78 | 18.315 | 6.629 | 29937 | 22038 | 7899 | 1580003
1976/01/31 | 00:00:00 | 1976/01/31 00:00 | 24.937 | 0.78 | 18.217 | 6.72 | 29929 | 21919 | 8010 | 1601922
1976/01/31 | 00:20:00 | 1976/01/31 00:20 | 24.931 | 0.78 | 18.12 | 6.811 | 29921 | 21802 | 8119 | 1623724
1976/01/31 | 00:40:00 | 1976/01/31 00:40 | 24.924 | 0.78 | 18.022 | 6.902 | 29913 | 21685 | 8228 | 1645409
1976/01/31 | 01:00:00 | 1976/01/31 01:00 | 24.917 | 0.78 | 17.925 | 6.992 | 29905 | 21568 | 8337 | 1666977
1976/01/31 | 01:20:00 | 1976/01/31 01:20 | 24.911 | 0.78 | 17.829 | 7.082 | 29897 | 21452 | 8444 | 1688429
1976/01/31 | 01:40:00 | 1976/01/31 01:40 | 24.904 | 0.78 | 17.733 | 7.171 | 29889 | 21337 | 8552 | 1709766
1976/01/31 | 02:00:00 | 1976/01/31 02:00 | 24.897 | 0.78 | 17.637 | 7.26 | 29881 | 21222 | 8658 | 1730988
1976/01/31 | 02:20:00 | 1976/01/31 02:20 | 24.891 | 0.78 | 17.543 | 7.348 | 29873 | 21108 | 8764 | 1752096
1976/01/31 | 02:40:00 | 1976/01/31 02:40 | 24.884 | 0.78 | 17.449 | 7.435 | 29865 | 20995 | 8870 | 1773091
1976/01/31 | 03:00:00 | 1976/01/31 03:00 | 24.877 | 0.78 | 17.354 | 7.523 | 29857 | 20882 | 8975 | 1793973
1976/01/31 | 03:20:00 | 1976/01/31 03:20 | 24.871 | 0.779 | 17.262 | 7.609 | 29849 | 20770 | 9079 | 1814743
1976/01/31 | 03:40:00 | 1976/01/31 03:40 | 24.864 | 0.779 | 17.168 | 7.696 | 29841 | 20658 | 9183 | 1835401
1976/01/31 | 04:00:00 | 1976/01/31 04:00 | 24.857 | 0.779 | 17.075 | 7.782 | 29833 | 20546 | 9286 | 1855947
1976/01/31 | 04:20:00 | 1976/01/31 04:20 | 24.851 | 0.779 | 16.984 | 7.867 | 29825 | 20436 | 9389 | 1876383
1976/01/31 | 04:40:00 | 1976/01/31 04:40 | 24.844 | 0.779 | 16.892 | 7.952 | 29817 | 20326 | 9491 | 1896709
1976/01/31 | 05:00:00 | 1976/01/31 05:00 | 24.837 | 0.779 | 16.801 | 8.036 | 29809 | 20216 | 9593 | 1916925
1976/01/31 | 05:20:00 | 1976/01/31 05:20 | 24.852 | 0.779 | 16.732 | 8.12 | 29802 | 20120 | 9694 | 1937045
1976/01/31 | 05:40:00 | 1976/01/31 05:40 | 25.053 | 0.782 | 16.849 | 8.204 | 29943 | 20148 | 9795 | 1957193
1976/01/31 | 06:00:00 | 1976/01/31 06:00 | 25.255 | 0.784 | 16.966 | 8.289 | 30185 | 20289 | 9896 | 1977482
1976/01/31 | 06:20:00 | 1976/01/31 06:20 | 25.457 | 0.787 | 17.082 | 8.375 | 30427 | 20429 | 9998 | 1997911
1976/01/31 | 06:40:00 | 1976/01/31 06:40 | 25.579 | 0.788 | 17.119 | 8.46 | 30645 | 20521 | 10101 | 2018432
1976/01/31 | 07:00:00 | 1976/01/31 07:00 | 25.622 | 0.789 | 17.076 | 8.546 | 30721 | 20517 | 10204 | 2038949
1976/01/31 | 07:20:00 | 1976/01/31 07:20 | 25.665 | 0.789 | 17.034 | 8.631 | 30773 | 20466 | 10306 | 2059415
1976/01/31 | 07:40:00 | 1976/01/31 07:40 | 25.708 | 0.79 | 16.991 | 8.717 | 30824 | 20415 | 10409 | 2079830
1976/01/31 | 08:00:00 | 1976/01/31 08:00 | 25.751 | 0.79 | 16.949 | 8.802 | 30876 | 20364 | 10511 | 2100194
1976/01/31 | 08:20:00 | 1976/01/31 08:20 | 25.794 | 0.791 | 16.907 | 8.887 | 30927 | 20314 | 10613 | 2120508
1976/01/31 | 08:40:00 | 1976/01/31 08:40 | 26.183 | 0.795 | 17.211 | 8.972 | 31145 | 20471 | 10715 | 2140979
1976/01/31 | 09:00:00 | 1976/01/31 09:00 | 26.658 | 0.801 | 17.599 | 9.059 | 31704 | 20886 | 10819 | 2161865
1976/01/31 | 09:20:00 | 1976/01/31 09:20 | 27.132 | 0.807 | 17.983 | 9.149 | 32274 | 21349 | 10925 | 2183214
1976/01/31 | 09:40:00 | 1976/01/31 09:40 | 27.607 | 0.812 | 18.367 | 9.24 | 32844 | 21810 | 11033 | 2205024
1976/01/31 | 10:00:00 | 1976/01/31 10:00 | 28.082 | 0.818 | 18.749 | 9.333 | 33413 | 22270 | 11143 | 2227294
1976/01/31 | 10:20:00 | 1976/01/31 10:20 | 28.519 | 0.823 | 19.091 | 9.428 | 33981 | 22704 | 11256 | 2249998
1976/01/31 | 10:40:00 | 1976/01/31 10:40 | 28.616 | 0.824 | 19.093 | 9.523 | 34281 | 22911 | 11370 | 2272909
1976/01/31 | 11:00:00 | 1976/01/31 11:00 | 28.714 | 0.825 | 19.095 | 9.619 | 34398 | 22913 | 11485 | 2295822
1976/01/31 | 11:20:00 | 1976/01/31 11:20 | 28.811 | 0.826 | 19.096 | 9.715 | 34515 | 22915 | 11600 | 2318737
1976/01/31 | 11:40:00 | 1976/01/31 11:40 | 28.909 | 0.828 | 19.099 | 9.81 | 34632 | 22917 | 11715 | 2341654
1976/01/31 | 12:00:00 | 1976/01/31 12:00 | 29.006 | 0.829 | 19.1 | 9.906 | 34749 | 22919 | 11830 | 2364573
1976/01/31 | 12:20:00 | 1976/01/31 12:20 | 29.103 | 0.83 | 19.101 | 10.002 | 34866 | 22921 | 11945 | 2387494
1976/01/31 | 12:40:00 | 1976/01/31 12:40 | 29.201 | 0.831 | 19.103 | 10.098 | 34982 | 22923 | 12060 | 2410417
1976/01/31 | 13:00:00 | 1976/01/31 13:00 | 29.298 | 0.832 | 19.105 | 10.193 | 35099 | 22925 | 12175 | 2433342
1976/01/31 | 13:20:00 | 1976/01/31 13:20 | 29.378 | 0.833 | 19.089 | 10.289 | 35206 | 22916 | 12289 | 2456258
1976/01/31 | 13:40:00 | 1976/01/31 13:40 | 29.458 | 0.834 | 19.073 | 10.385 | 35302 | 22897 | 12404 | 2479155
1976/01/31 | 14:00:00 | 1976/01/31 14:00 | 29.539 | 0.835 | 19.059 | 10.48 | 35398 | 22879 | 12519 | 2502034
1976/01/31 | 14:20:00 | 1976/01/31 14:20 | 29.619 | 0.836 | 19.043 | 10.576 | 35494 | 22861 | 12634 | 2524895
1976/01/31 | 14:40:00 | 1976/01/31 14:40 | 29.699 | 0.837 | 19.028 | 10.671 | 35591 | 22843 | 12748 | 2547738
1976/01/31 | 15:00:00 | 1976/01/31 15:00 | 29.779 | 0.837 | 19.012 | 10.767 | 35687 | 22824 | 12863 | 2570562
1976/01/31 | 15:20:00 | 1976/01/31 15:20 | 29.859 | 0.838 | 18.997 | 10.862 | 35783 | 22806 | 12977 | 2593368
1976/01/31 | 15:40:00 | 1976/01/31 15:40 | 29.939 | 0.839 | 18.982 | 10.957 | 35879 | 22788 | 13091 | 2616156
1976/01/31 | 16:00:00 | 1976/01/31 16:00 | 30.02 | 0.84 | 18.968 | 11.052 | 35975 | 22770 | 13205 | 2638926
1976/01/31 | 16:20:00 | 1976/01/31 16:20 | 30.1 | 0.841 | 18.953 | 11.147 | 36072 | 22752 | 13320 | 2661678
1976/01/31 | 16:40:00 | 1976/01/31 16:40 | 30.18 | 0.842 | 18.938 | 11.242 | 36168 | 22734 | 13434 | 2684412
1976/01/31 | 17:00:00 | 1976/01/31 17:00 | 30.637 | 0.847 | 19.299 | 11.338 | 36468 | 22942 | 13548 | 2707354
1976/01/31 | 17:20:00 | 1976/01/31 17:20 | 31.137 | 0.852 | 19.701 | 11.436 | 37065 | 23400 | 13664 | 2730754
1976/01/31 | 17:40:00 | 1976/01/31 17:40 | 31.636 | 0.858 | 20.101 | 11.535 | 37664 | 23881 | 13783 | 2754635
1976/01/31 | 18:00:00 | 1976/01/31 18:00 | 32.136 | 0.863 | 20.499 | 11.637 | 38263 | 24360 | 13904 | 2778995
1976/01/31 | 18:20:00 | 1976/01/31 18:20 | 32.635 | 0.868 | 20.894 | 11.741 | 38863 | 24836 | 14027 | 2803831
1976/01/31 | 18:40:00 | 1976/01/31 18:40 | 33.135 | 0.874 | 21.288 | 11.847 | 39462 | 25309 | 14153 | 2829140
1976/01/31 | 19:00:00 | 1976/01/31 19:00 | 33.634 | 0.879 | 21.68 | 11.954 | 40061 | 25781 | 14281 | 2854921
1976/01/31 | 19:20:00 | 1976/01/31 19:20 | 34.134 | 0.884 | 22.07 | 12.064 | 40661 | 26250 | 14411 | 2881171
1976/01/31 | 19:40:00 | 1976/01/31 19:40 | 34.633 | 0.89 | 22.457 | 12.176 | 41260 | 26716 | 14544 | 2907887
1976/01/31 | 20:00:00 | 1976/01/31 20:00 | 35.132 | 0.895 | 22.843 | 12.289 | 41859 | 27180 | 14679 | 2935067
1976/01/31 | 20:20:00 | 1976/01/31 20:20 | 35.972 | 0.903 | 23.567 | 12.405 | 42663 | 27846 | 14817 | 2962913
1976/01/31 | 20:40:00 | 1976/01/31 20:40 | 36.811 | 0.912 | 24.286 | 12.525 | 43670 | 28711 | 14958 | 2991624
1976/01/31 | 21:00:00 | 1976/01/31 21:00 | 37.147 | 0.915 | 24.499 | 12.648 | 44496 | 29271 | 15104 | 3020895
1976/01/31 | 21:20:00 | 1976/01/31 21:20 | 37.147 | 0.915 | 24.377 | 12.77 | 44576 | 29326 | 15251 | 3050221
1976/01/31 | 21:40:00 | 1976/01/31 21:40 | 37.147 | 0.915 | 24.255 | 12.892 | 44576 | 29179 | 15397 | 3079400
1976/01/31 | 22:00:00 | 1976/01/31 22:00 | 37.147 | 0.915 | 24.134 | 13.013 | 44576 | 29033 | 15543 | 3108433
1976/01/31 | 22:20:00 | 1976/01/31 22:20 | 37.147 | 0.915 | 24.013 | 13.134 | 44576 | 28888 | 15688 | 3137321
1976/01/31 | 22:40:00 | 1976/01/31 22:40 | 37.352 | 0.917 | 24.097 | 13.255 | 44674 | 28866 | 15833 | 3166187
1976/01/31 | 23:00:00 | 1976/01/31 23:00 | 37.607 | 0.919 | 24.231 | 13.376 | 44975 | 28997 | 15978 | 3195184
1976/01/31 | 23:20:00 | 1976/01/31 23:20 | 37.863 | 0.922 | 24.366 | 13.497 | 45282 | 29158 | 16124 | 3224342
1976/01/31 | 23:40:00 | 1976/01/31 23:40 | 37.98 | 0.923 | 24.36 | 13.62 | 45548 | 29236 | 16270 | 3253578
1976/02/01 | 00:00:00 | 1976/02/01 00:00 | 37.958 | 0.923 | 24.217 | 13.741 | 45563 | 29146 | 16417 | 3282724
1976/02/01 | 00:20:00 | 1976/02/01 00:20 | 37.935 | 0.922 | 24.073 | 13.862 | 45536 | 28974 | 16562 | 3311698
1976/02/01 | 00:40:00 | 1976/02/01 00:40 | 37.913 | 0.922 | 23.93 | 13.983 | 45509 | 28802 | 16707 | 3340500
1976/02/01 | 01:00:00 | 1976/02/01 01:00 | 37.89 | 0.922 | 23.788 | 14.102 | 45482 | 28631 | 16851 | 3369131
1976/02/01 | 01:20:00 | 1976/02/01 01:20 | 37.687 | 0.92 | 23.466 | 14.221 | 45379 | 28352 | 16994 | 3397483
1976/02/01 | 01:40:00 | 1976/02/01 01:40 | 37.407 | 0.917 | 23.07 | 14.337 | 45057 | 27922 | 17135 | 3425405
1976/02/01 | 02:00:00 | 1976/02/01 02:00 | 37.127 | 0.915 | 22.675 | 14.452 | 44721 | 27447 | 17274 | 3452852
1976/02/01 | 02:20:00 | 1976/02/01 02:20 | 37.021 | 0.914 | 22.456 | 14.565 | 44457 | 27079 | 17410 | 3479931
1976/02/01 | 02:40:00 | 1976/02/01 02:40 | 36.99 | 0.913 | 22.313 | 14.677 | 44406 | 26861 | 17545 | 3506792
1976/02/01 | 03:00:00 | 1976/02/01 03:00 | 36.958 | 0.913 | 22.169 | 14.789 | 44369 | 26689 | 17680 | 3533481
1976/02/01 | 03:20:00 | 1976/02/01 03:20 | 36.927 | 0.913 | 22.027 | 14.9 | 44331 | 26518 | 17813 | 3559999
1976/02/01 | 03:40:00 | 1976/02/01 03:40 | 36.895 | 0.913 | 21.885 | 15.01 | 44293 | 26348 | 17945 | 3586347
1976/02/01 | 04:00:00 | 1976/02/01 04:00 | 36.864 | 0.912 | 21.745 | 15.119 | 44256 | 26178 | 18077 | 3612525
1976/02/01 | 04:20:00 | 1976/02/01 04:20 | 36.833 | 0.912 | 21.605 | 15.228 | 44218 | 26010 | 18208 | 3638535
1976/02/01 | 04:40:00 | 1976/02/01 04:40 | 36.801 | 0.912 | 21.465 | 15.336 | 44180 | 25843 | 18338 | 3664378
1976/02/01 | 05:00:00 | 1976/02/01 05:00 | 36.77 | 0.911 | 21.327 | 15.443 | 44143 | 25676 | 18467 | 3690054
1976/02/01 | 05:20:00 | 1976/02/01 05:20 | 36.738 | 0.911 | 21.189 | 15.549 | 44105 | 25510 | 18595 | 3715564
1976/02/01 | 05:40:00 | 1976/02/01 05:40 | 36.664 | 0.91 | 21.009 | 15.655 | 44047 | 25319 | 18723 | 3740883
1976/02/01 | 06:00:00 | 1976/02/01 06:00 | 36.58 | 0.91 | 20.82 | 15.76 | 43947 | 25097 | 18849 | 3765980
1976/02/01 | 06:20:00 | 1976/02/01 06:20 | 36.495 | 0.909 | 20.631 | 15.864 | 43845 | 24871 | 18974 | 3790851
1976/02/01 | 06:40:00 | 1976/02/01 06:40 | 36.41 | 0.908 | 20.443 | 15.967 | 43743 | 24645 | 19098 | 3815496
1976/02/01 | 07:00:00 | 1976/02/01 07:00 | 36.326 | 0.907 | 20.257 | 16.069 | 43642 | 24420 | 19221 | 3839916
1976/02/01 | 07:20:00 | 1976/02/01 07:20 | 36.143 | 0.905 | 19.973 | 16.17 | 43481 | 24138 | 19343 | 3864054
1976/02/01 | 07:40:00 | 1976/02/01 07:40 | 35.961 | 0.903 | 19.692 | 16.269 | 43262 | 23799 | 19463 | 3887853
1976/02/01 | 08:00:00 | 1976/02/01 08:00 | 35.778 | 0.902 | 19.411 | 16.367 | 43043 | 23462 | 19582 | 3911315
1976/02/01 | 08:20:00 | 1976/02/01 08:20 | 35.596 | 0.9 | 19.132 | 16.464 | 42824 | 23126 | 19698 | 3934441
1976/02/01 | 08:40:00 | 1976/02/01 08:40 | 35.413 | 0.898 | 18.854 | 16.559 | 42605 | 22792 | 19813 | 3957233
1976/02/01 | 09:00:00 | 1976/02/01 09:00 | 35.23 | 0.896 | 18.577 | 16.653 | 42386 | 22459 | 19927 | 3979692
1976/02/01 | 09:20:00 | 1976/02/01 09:20 | 35.837 | 0.902 | 19.09 | 16.747 | 42640 | 22600 | 20040 | 4002292
1976/02/01 | 09:40:00 | 1976/02/01 09:40 | 36.443 | 0.908 | 19.599 | 16.844 | 43368 | 23213 | 20155 | 4025505
1976/02/01 | 10:00:00 | 1976/02/01 10:00 | 37.049 | 0.914 | 20.105 | 16.944 | 44095 | 23823 | 20272 | 4049328
1976/02/01 | 10:20:00 | 1976/02/01 10:20 | 37.655 | 0.92 | 20.609 | 17.046 | 44822 | 24429 | 20393 | 4073757
1976/02/01 | 10:40:00 | 1976/02/01 10:40 | 37.858 | 0.922 | 20.709 | 17.149 | 45356 | 24791 | 20517 | 4098548
1976/02/01 | 11:00:00 | 1976/02/01 11:00 | 37.961 | 0.923 | 20.708 | 17.253 | 45492 | 24850 | 20641 | 4123398
1976/02/01 | 11:20:00 | 1976/02/01 11:20 | 38.064 | 0.924 | 20.707 | 17.357 | 45615 | 24849 | 20766 | 4148247
1976/02/01 | 11:40:00 | 1976/02/01 11:40 | 38.167 | 0.925 | 20.707 | 17.46 | 45738 | 24848 | 20890 | 4173095
1976/02/01 | 12:00:00 | 1976/02/01 12:00 | 38.27 | 0.926 | 20.706 | 17.564 | 45862 | 24847 | 21015 | 4197942
1976/02/01 | 12:20:00 | 1976/02/01 12:20 | 38.372 | 0.927 | 20.704 | 17.668 | 45985 | 24846 | 21139 | 4222788
1976/02/01 | 12:40:00 | 1976/02/01 12:40 | 38.681 | 0.929 | 20.909 | 17.772 | 46170 | 24968 | 21264 | 4247756
1976/02/01 | 13:00:00 | 1976/02/01 13:00 | 39.196 | 0.934 | 21.318 | 17.878 | 46727 | 25336 | 21390 | 4273092
1976/02/01 | 13:20:00 | 1976/02/01 13:20 | 39.711 | 0.939 | 21.725 | 17.986 | 47345 | 25826 | 21519 | 4298918
1976/02/01 | 13:40:00 | 1976/02/01 13:40 | 40.812 | 0.948 | 22.715 | 18.097 | 48139 | 26664 | 21650 | 4325582
1976/02/01 | 14:00:00 | 1976/02/01 14:00 | 42.499 | 0.962 | 24.284 | 18.215 | 49987 | 28199 | 21788 | 4353781
1976/02/01 | 14:20:00 | 1976/02/01 14:20 | 44.185 | 0.977 | 25.844 | 18.341 | 52010 | 30077 | 21934 | 4383858
1976/02/01 | 14:40:00 | 1976/02/01 14:40 | 45.872 | 0.991 | 27.398 | 18.474 | 54034 | 31945 | 22089 | 4415803
1976/02/01 | 15:00:00 | 1976/02/01 15:00 | 47.43 | 1.004 | 28.815 | 18.615 | 56035 | 33728 | 22254 | 4449531
1976/02/01 | 15:20:00 | 1976/02/01 15:20 | 48.689 | 1.014 | 29.927 | 18.762 | 57671 | 35245 | 22427 | 4484776
1976/02/01 | 15:40:00 | 1976/02/01 15:40 | 49.948 | 1.023 | 31.033 | 18.915 | 59182 | 36576 | 22607 | 4521352
1976/02/01 | 16:00:00 | 1976/02/01 16:00 | 51.207 | 1.033 | 32.133 | 19.074 | 60693 | 37900 | 22793 | 4559252
1976/02/01 | 16:20:00 | 1976/02/01 16:20 | 52.466 | 1.042 | 33.229 | 19.237 | 62204 | 39217 | 22986 | 4598469
1976/02/01 | 16:40:00 | 1976/02/01 16:40 | 53.725 | 1.052 | 34.318 | 19.407 | 63714 | 40528 | 23186 | 4638997
1976/02/01 | 17:00:00 | 1976/02/01 17:00 | 54.984 | 1.062 | 35.403 | 19.581 | 65225 | 41833 | 23393 | 4680830
1976/02/01 | 17:20:00 | 1976/02/01 17:20 | 56.243 | 1.071 | 36.481 | 19.762 | 66736 | 43130 | 23606 | 4723960
1976/02/01 | 17:40:00 | 1976/02/01 17:40 | 57.502 | 1.081 | 37.555 | 19.947 | 68246 | 44422 | 23825 | 4768382
1976/02/01 | 18:00:00 | 1976/02/01 18:00 | 59.159 | 1.093 | 39.02 | 20.139 | 69972 | 45945 | 24052 | 4814327
1976/02/01 | 18:20:00 | 1976/02/01 18:20 | 60.861 | 1.105 | 40.523 | 20.338 | 72012 | 47726 | 24286 | 4862053
1976/02/01 | 18:40:00 | 1976/02/01 18:40 | 62.563 | 1.117 | 42.018 | 20.545 | 74054 | 49524 | 24530 | 4911577
1976/02/01 | 19:00:00 | 1976/02/01 19:00 | 64.265 | 1.129 | 43.505 | 20.76 | 76096 | 51314 | 24783 | 4962891
1976/02/01 | 19:20:00 | 1976/02/01 19:20 | 65.967 | 1.14 | 44.986 | 20.981 | 78139 | 53095 | 25045 | 5015986
1976/02/01 | 19:40:00 | 1976/02/01 19:40 | 67.571 | 1.152 | 46.361 | 21.21 | 80169 | 54808 | 25315 | 5070794
1976/02/01 | 20:00:00 | 1976/02/01 20:00 | 68.785 | 1.16 | 47.34 | 21.445 | 81814 | 56220 | 25593 | 5127014
1976/02/01 | 20:20:00 | 1976/02/01 20:20 | 70 | 1.168 | 48.315 | 21.685 | 83271 | 57393 | 25878 | 5184407
1976/02/01 | 20:40:00 | 1976/02/01 20:40 | 71.215 | 1.176 | 49.286 | 21.929 | 84729 | 58560 | 26169 | 5242967
1976/02/01 | 21:00:00 | 1976/02/01 21:00 | 72.429 | 1.184 | 50.25 | 22.179 | 86186 | 59721 | 26465 | 5302688
1976/02/01 | 21:20:00 | 1976/02/01 21:20 | 72.239 | 1.183 | 49.809 | 22.43 | 86801 | 60036 | 26765 | 5302688
1976/02/01 | 21:40:00 | 1976/02/01 21:40 | 72.049 | 1.182 | 49.371 | 22.678 | 86573 | 59508 | 27065 | 5302688
1976/02/01 | 22:00:00 | 1976/02/01 22:00 | 71.058 | 1.175 | 48.135 | 22.923 | 86056 | 58504 | 27361 | 5302688
1976/02/01 | 22:20:00 | 1976/02/01 22:20 | 69.532 | 1.165 | 46.372 | 23.16 | 84354 | 56705 | 27649 | 5302688
1976/02/01 | 22:40:00 | 1976/02/01 22:40 | 68.007 | 1.154 | 44.619 | 23.388 | 82524 | 54595 | 27928 | 5302688
1976/02/01 | 23:00:00 | 1976/02/01 23:00 | 66.482 | 1.144 | 42.875 | 23.607 | 80693 | 52497 | 28197 | 5302688
1976/02/01 | 23:20:00 | 1976/02/01 23:20 | 65.177 | 1.135 | 41.359 | 23.818 | 78916 | 50541 | 28455 | 5302688
1976/02/01 | 23:40:00 | 1976/02/01 23:40 | 64.204 | 1.128 | 40.182 | 24.022 | 77629 | 48924 | 28704 | 5302688
1976/02/02 | 00:00:00 | 1976/02/02 00:00 | 63.232 | 1.121 | 39.011 | 24.221 | 76462 | 47516 | 28946 | 5302688
1976/02/02 | 00:20:00 | 1976/02/02 00:20 | 62.259 | 1.114 | 37.846 | 24.413 | 75294 | 46114 | 29181 | 5302688
1976/02/02 | 00:40:00 | 1976/02/02 00:40 | 61.286 | 1.107 | 36.686 | 24.6 | 74127 | 44719 | 29408 | 5302688
1976/02/02 | 01:00:00 | 1976/02/02 01:00 | 60.313 | 1.1 | 35.532 | 24.781 | 72960 | 43331 | 29629 | 5302688
1976/02/02 | 01:20:00 | 1976/02/02 01:20 | 59.34 | 1.093 | 34.384 | 24.956 | 71792 | 41949 | 29843 | 5302688
1976/02/02 | 01:40:00 | 1976/02/02 01:40 | 58.368 | 1.086 | 33.242 | 25.126 | 70625 | 40575 | 30049 | 5302688
1976/02/02 | 02:00:00 | 1976/02/02 02:00 | 57.395 | 1.079 | 32.105 | 25.29 | 69457 | 39208 | 30249 | 5302688
1976/02/02 | 02:20:00 | 1976/02/02 02:20 | 56.422 | 1.072 | 30.974 | 25.448 | 68290 | 37848 | 30442 | 5302688
1976/02/02 | 02:40:00 | 1976/02/02 02:40 | 55.449 | 1.065 | 29.849 | 25.6 | 67123 | 36494 | 30629 | 5302688
1976/02/02 | 03:00:00 | 1976/02/02 03:00 | 54.476 | 1.058 | 28.729 | 25.747 | 65955 | 35147 | 30808 | 5302688
1976/02/02 | 03:20:00 | 1976/02/02 03:20 | 53.504 | 1.051 | 27.616 | 25.888 | 64788 | 33807 | 30981 | 5302688
1976/02/02 | 03:40:00 | 1976/02/02 03:40 | 52.815 | 1.046 | 26.79 | 26.025 | 63757 | 32644 | 31148 | 5302688
1976/02/02 | 04:00:00 | 1976/02/02 04:00 | 52.196 | 1.041 | 26.039 | 26.157 | 63007 | 31698 | 31309 | 5302688
1976/02/02 | 04:20:00 | 1976/02/02 04:20 | 51.578 | 1.037 | 25.292 | 26.286 | 62265 | 30799 | 31466 | 5302688
1976/02/02 | 04:40:00 | 1976/02/02 04:40 | 50.96 | 1.032 | 24.549 | 26.411 | 61523 | 29905 | 31618 | 5302688
1976/02/02 | 05:00:00 | 1976/02/02 05:00 | 50.342 | 1.027 | 23.81 | 26.532 | 60781 | 29016 | 31765 | 5302688
1976/02/02 | 05:20:00 | 1976/02/02 05:20 | 49.724 | 1.022 | 23.075 | 26.649 | 60040 | 28131 | 31909 | 5302688
1976/02/02 | 05:40:00 | 1976/02/02 05:40 | 49.106 | 1.017 | 22.343 | 26.763 | 59298 | 27251 | 32047 | 5302688
1976/02/02 | 06:00:00 | 1976/02/02 06:00 | 48.569 | 1.013 | 21.696 | 26.873 | 58571 | 26423 | 32182 | 5302688
1976/02/02 | 06:20:00 | 1976/02/02 06:20 | 48.22 | 1.01 | 21.239 | 26.981 | 58074 | 25761 | 32313 | 5302688
1976/02/02 | 06:40:00 | 1976/02/02 06:40 | 47.872 | 1.007 | 20.786 | 27.086 | 57656 | 25215 | 32441 | 5302688
1976/02/02 | 07:00:00 | 1976/02/02 07:00 | 47.524 | 1.004 | 20.335 | 27.189 | 57238 | 24672 | 32566 | 5302688
1976/02/02 | 07:20:00 | 1976/02/02 07:20 | 47.176 | 1.002 | 19.886 | 27.29 | 56820 | 24132 | 32688 | 5302688
1976/02/02 | 07:40:00 | 1976/02/02 07:40 | 46.828 | 0.999 | 19.439 | 27.389 | 56402 | 23595 | 32807 | 5302688
1976/02/02 | 08:00:00 | 1976/02/02 08:00 | 46.479 | 0.996 | 18.994 | 27.485 | 55984 | 23060 | 32924 | 5302688
1976/02/02 | 08:20:00 | 1976/02/02 08:20 | 46.131 | 0.993 | 18.552 | 27.579 | 55566 | 22527 | 33039 | 5302688
1976/02/02 | 08:40:00 | 1976/02/02 08:40 | 45.783 | 0.99 | 18.112 | 27.671 | 55148 | 21998 | 33150 | 5302688
1976/02/02 | 09:00:00 | 1976/02/02 09:00 | 45.435 | 0.987 | 17.674 | 27.761 | 54730 | 21472 | 33259 | 5302688
1976/02/02 | 09:20:00 | 1976/02/02 09:20 | 45.086 | 0.984 | 17.238 | 27.848 | 54313 | 20947 | 33366 | 5302688
1976/02/02 | 09:40:00 | 1976/02/02 09:40 | 44.738 | 0.981 | 16.804 | 27.934 | 53895 | 20425 | 33469 | 5302688
1976/02/02 | 10:00:00 | 1976/02/02 10:00 | 44.39 | 0.979 | 16.373 | 28.017 | 53477 | 19907 | 33570 | 5302688
1976/02/02 | 10:20:00 | 1976/02/02 10:20 | 44.042 | 0.976 | 15.944 | 28.098 | 53059 | 19390 | 33669 | 5302688
1976/02/02 | 10:40:00 | 1976/02/02 10:40 | 43.693 | 0.973 | 15.516 | 28.177 | 52641 | 18876 | 33765 | 5302688
1976/02/02 | 11:00:00 | 1976/02/02 11:00 | 43.345 | 0.97 | 15.092 | 28.253 | 52223 | 18365 | 33858 | 5302688
1976/02/02 | 11:20:00 | 1976/02/02 11:20 | 42.997 | 0.967 | 14.669 | 28.328 | 51805 | 17856 | 33949 | 5302688
1976/02/02 | 11:40:00 | 1976/02/02 11:40 | 42.649 | 0.964 | 14.249 | 28.4 | 51387 | 17351 | 34037 | 5302688
1976/02/02 | 12:00:00 | 1976/02/02 12:00 | 42.3 | 0.961 | 13.829 | 28.471 | 50969 | 16847 | 34123 | 5302688
1976/02/02 | 12:20:00 | 1976/02/02 12:20 | 41.952 | 0.958 | 13.413 | 28.539 | 50552 | 16345 | 34206 | 5302688
1976/02/02 | 12:40:00 | 1976/02/02 12:40 | 41.614 | 0.955 | 13.009 | 28.605 | 50135 | 15853 | 34287 | 5302688
1976/02/02 | 13:00:00 | 1976/02/02 13:00 | 41.315 | 0.953 | 12.645 | 28.67 | 49757 | 15392 | 34365 | 5302688
1976/02/02 | 13:20:00 | 1976/02/02 13:20 | 41.016 | 0.95 | 12.284 | 28.732 | 49399 | 14958 | 34441 | 5302688
1976/02/02 | 13:40:00 | 1976/02/02 13:40 | 40.718 | 0.948 | 11.925 | 28.793 | 49041 | 14526 | 34515 | 5302688
1976/02/02 | 14:00:00 | 1976/02/02 14:00 | 40.419 | 0.945 | 11.567 | 28.852 | 48682 | 14096 | 34587 | 5302688
1976/02/02 | 14:20:00 | 1976/02/02 14:20 | 40.12 | 0.942 | 11.211 | 28.909 | 48324 | 13667 | 34656 | 5302688
1976/02/02 | 14:40:00 | 1976/02/02 14:40 | 39.822 | 0.94 | 10.858 | 28.964 | 47965 | 13242 | 34724 | 5302688
1976/02/02 | 15:00:00 | 1976/02/02 15:00 | 39.523 | 0.937 | 10.505 | 29.018 | 47607 | 12818 | 34789 | 5302688
1976/02/02 | 15:20:00 | 1976/02/02 15:20 | 39.351 | 0.935 | 10.281 | 29.07 | 47325 | 12472 | 34852 | 5302688
1976/02/02 | 15:40:00 | 1976/02/02 15:40 | 39.18 | 0.934 | 10.059 | 29.121 | 47119 | 12204 | 34914 | 5302688
1976/02/02 | 16:00:00 | 1976/02/02 16:00 | 39.009 | 0.932 | 9.838 | 29.171 | 46913 | 11939 | 34975 | 5302688
1976/02/02 | 16:20:00 | 1976/02/02 16:20 | 38.837 | 0.931 | 9.618 | 29.219 | 46708 | 11674 | 35034 | 5302688
1976/02/02 | 16:40:00 | 1976/02/02 16:40 | 38.666 | 0.929 | 9.399 | 29.267 | 46502 | 11410 | 35092 | 5302688
1976/02/02 | 17:00:00 | 1976/02/02 17:00 | 38.495 | 0.927 | 9.181 | 29.314 | 46296 | 11148 | 35148 | 5302688
1976/02/02 | 17:20:00 | 1976/02/02 17:20 | 38.323 | 0.926 | 8.964 | 29.359 | 46091 | 10887 | 35203 | 5302688
1976/02/02 | 17:40:00 | 1976/02/02 17:40 | 38.152 | 0.924 | 8.749 | 29.403 | 45885 | 10628 | 35257 | 5302688
1976/02/02 | 18:00:00 | 1976/02/02 18:00 | 37.98 | 0.922 | 8.533 | 29.447 | 45679 | 10369 | 35310 | 5302688
1976/02/02 | 18:20:00 | 1976/02/02 18:20 | 37.809 | 0.921 | 8.32 | 29.489 | 45474 | 10112 | 35361 | 5302688
1976/02/02 | 18:40:00 | 1976/02/02 18:40 | 37.638 | 0.919 | 8.108 | 29.53 | 45268 | 9857 | 35411 | 5302688
1976/02/02 | 19:00:00 | 1976/02/02 19:00 | 37.466 | 0.918 | 7.896 | 29.57 | 45062 | 9602 | 35460 | 5302688
1976/02/02 | 19:20:00 | 1976/02/02 19:20 | 37.295 | 0.916 | 7.686 | 29.609 | 44857 | 9349 | 35508 | 5302688
1976/02/02 | 19:40:00 | 1976/02/02 19:40 | 37.123 | 0.914 | 7.476 | 29.647 | 44651 | 9097 | 35554 | 5302688
1976/02/02 | 20:00:00 | 1976/02/02 20:00 | 36.952 | 0.913 | 7.268 | 29.684 | 44445 | 8846 | 35599 | 5302688
1976/02/02 | 20:20:00 | 1976/02/02 20:20 | 36.781 | 0.911 | 7.061 | 29.72 | 44240 | 8597 | 35643 | 5302688
1976/02/02 | 20:40:00 | 1976/02/02 20:40 | 36.609 | 0.909 | 6.854 | 29.755 | 44034 | 8349 | 35685 | 5302688
1976/02/02 | 21:00:00 | 1976/02/02 21:00 | 36.438 | 0.908 | 6.649 | 29.789 | 43828 | 8102 | 35726 | 5302688
1976/02/02 | 21:20:00 | 1976/02/02 21:20 | 36.267 | 0.906 | 6.445 | 29.822 | 43623 | 7857 | 35766 | 5302688
1976/02/02 | 21:40:00 | 1976/02/02 21:40 | 36.095 | 0.905 | 6.242 | 29.853 | 43417 | 7612 | 35805 | 5302688
1976/02/02 | 22:00:00 | 1976/02/02 22:00 | 35.924 | 0.903 | 6.04 | 29.884 | 43211 | 7369 | 35843 | 5302688
1976/02/02 | 22:20:00 | 1976/02/02 22:20 | 35.774 | 0.901 | 5.86 | 29.914 | 43019 | 7140 | 35879 | 5302688
1976/02/02 | 22:40:00 | 1976/02/02 22:40 | 35.625 | 0.9 | 5.682 | 29.943 | 42840 | 6925 | 35914 | 5302688
1976/02/02 | 23:00:00 | 1976/02/02 23:00 | 35.476 | 0.898 | 5.505 | 29.971 | 42661 | 6712 | 35948 | 5302688
1976/02/02 | 23:20:00 | 1976/02/02 23:20 | 35.327 | 0.897 | 5.329 | 29.998 | 42482 | 6500 | 35982 | 5302688
1976/02/02 | 23:40:00 | 1976/02/02 23:40 | 35.177 | 0.895 | 5.153 | 30.024 | 42302 | 6289 | 36014 | 5302688
1976/02/03 | 00:00:00 | 1976/02/03 00:00 | 35.028 | 0.894 | 4.978 | 30.05 | 42123 | 6078 | 36045 | 5302688
1976/02/03 | 00:20:00 | 1976/02/03 00:20 | 34.879 | 0.892 | 4.805 | 30.074 | 41944 | 5870 | 36075 | 5302688
1976/02/03 | 00:40:00 | 1976/02/03 00:40 | 34.73 | 0.891 | 4.632 | 30.098 | 41765 | 5662 | 36103 | 5302688
1976/02/03 | 01:00:00 | 1976/02/03 01:00 | 34.58 | 0.889 | 4.459 | 30.121 | 41586 | 5455 | 36131 | 5302688
1976/02/03 | 01:20:00 | 1976/02/03 01:20 | 34.431 | 0.888 | 4.288 | 30.143 | 41407 | 5248 | 36158 | 5302688
1976/02/03 | 01:40:00 | 1976/02/03 01:40 | 34.282 | 0.886 | 4.118 | 30.164 | 41228 | 5044 | 36184 | 5302688
1976/02/03 | 02:00:00 | 1976/02/03 02:00 | 34.133 | 0.885 | 3.949 | 30.184 | 41049 | 4840 | 36209 | 5302688
1976/02/03 | 02:20:00 | 1976/02/03 02:20 | 33.983 | 0.883 | 3.78 | 30.203 | 40870 | 4637 | 36232 | 5302688
1976/02/03 | 02:40:00 | 1976/02/03 02:40 | 33.834 | 0.881 | 3.612 | 30.222 | 40690 | 4435 | 36255 | 5302688
1976/02/03 | 03:00:00 | 1976/02/03 03:00 | 33.685 | 0.88 | 3.445 | 30.24 | 40511 | 4235 | 36277 | 5302688
1976/02/03 | 03:20:00 | 1976/02/03 03:20 | 33.54 | 0.878 | 3.284 | 30.256 | 40333 | 4037 | 36298 | 5302688
1976/02/03 | 03:40:00 | 1976/02/03 03:40 | 33.401 | 0.877 | 3.128 | 30.273 | 40165 | 3847 | 36317 | 5302688
1976/02/03 | 04:00:00 | 1976/02/03 04:00 | 33.263 | 0.875 | 2.975 | 30.288 | 39999 | 3662 | 36336 | 5302688
1976/02/03 | 04:20:00 | 1976/02/03 04:20 | 33.125 | 0.874 | 2.823 | 30.302 | 39833 | 3479 | 36354 | 5302688
1976/02/03 | 04:40:00 | 1976/02/03 04:40 | 32.986 | 0.872 | 2.67 | 30.316 | 39666 | 3296 | 36371 | 5302688
1976/02/03 | 05:00:00 | 1976/02/03 05:00 | 32.848 | 0.871 | 2.519 | 30.329 | 39500 | 3113 | 36387 | 5302688
1976/02/03 | 05:20:00 | 1976/02/03 05:20 | 32.709 | 0.87 | 2.368 | 30.341 | 39334 | 2932 | 36402 | 5302688
1976/02/03 | 05:40:00 | 1976/02/03 05:40 | 32.571 | 0.868 | 2.218 | 30.353 | 39168 | 2751 | 36417 | 5302688
1976/02/03 | 06:00:00 | 1976/02/03 06:00 | 32.432 | 0.867 | 2.068 | 30.364 | 39002 | 2572 | 36430 | 5302688
1976/02/03 | 06:20:00 | 1976/02/03 06:20 | 32.294 | 0.865 | 1.92 | 30.374 | 38836 | 2393 | 36442 | 5302688
1976/02/03 | 06:40:00 | 1976/02/03 06:40 | 32.156 | 0.864 | 1.773 | 30.383 | 38670 | 2216 | 36454 | 5302688
1976/02/03 | 07:00:00 | 1976/02/03 07:00 | 32.06 | 0.863 | 1.669 | 30.391 | 38519 | 2065 | 36465 | 5302688
1976/02/03 | 07:20:00 | 1976/02/03 07:20 | 31.993 | 0.862 | 1.593 | 30.4 | 38432 | 1957 | 36475 | 5302688
1976/02/03 | 07:40:00 | 1976/02/03 07:40 | 31.927 | 0.861 | 1.52 | 30.407 | 38352 | 1868 | 36484 | 5302688
1976/02/03 | 08:00:00 | 1976/02/03 08:00 | 31.86 | 0.86 | 1.445 | 30.415 | 38272 | 1779 | 36493 | 5302688
1976/02/03 | 08:20:00 | 1976/02/03 08:20 | 31.793 | 0.86 | 1.371 | 30.422 | 38192 | 1690 | 36502 | 5302688
1976/02/03 | 08:40:00 | 1976/02/03 08:40 | 31.726 | 0.859 | 1.297 | 30.429 | 38112 | 1601 | 36510 | 5302688
1976/02/03 | 09:00:00 | 1976/02/03 09:00 | 31.659 | 0.858 | 1.224 | 30.435 | 38031 | 1513 | 36518 | 5302688
1976/02/03 | 09:20:00 | 1976/02/03 09:20 | 31.593 | 0.857 | 1.152 | 30.441 | 37951 | 1426 | 36526 | 5302688
1976/02/03 | 09:40:00 | 1976/02/03 09:40 | 31.526 | 0.857 | 1.079 | 30.447 | 37871 | 1339 | 36532 | 5302688
1976/02/03 | 10:00:00 | 1976/02/03 10:00 | 31.459 | 0.856 | 1.007 | 30.452 | 37791 | 1252 | 36539 | 5302688
1976/02/03 | 10:20:00 | 1976/02/03 10:20 | 31.392 | 0.855 | 0.935 | 30.457 | 37711 | 1166 | 36545 | 5302688
1976/02/03 | 10:40:00 | 1976/02/03 10:40 | 31.326 | 0.855 | 0.865 | 30.461 | 37631 | 1080 | 36551 | 5302688
1976/02/03 | 11:00:00 | 1976/02/03 11:00 | 31.259 | 0.854 | 0.794 | 30.465 | 37551 | 995 | 36556 | 5302688
1976/02/03 | 11:20:00 | 1976/02/03 11:20 | 31.192 | 0.853 | 0.723 | 30.469 | 37470 | 910 | 36561 | 5302688
1976/02/03 | 11:40:00 | 1976/02/03 11:40 | 31.125 | 0.852 | 0.652 | 30.473 | 37390 | 825 | 36565 | 5302688
1976/02/03 | 12:00:00 | 1976/02/03 12:00 | 31.058 | 0.852 | 0.582 | 30.476 | 37310 | 741 | 36569 | 5302688
1976/02/03 | 12:20:00 | 1976/02/03 12:20 | 30.992 | 0.851 | 0.514 | 30.478 | 37230 | 658 | 36572 | 5302688
1976/02/03 | 12:40:00 | 1976/02/03 12:40 | 30.925 | 0.85 | 0.444 | 30.481 | 37150 | 575 | 36575 | 5302688
1976/02/03 | 13:00:00 | 1976/02/03 13:00 | 30.858 | 0.849 | 0.375 | 30.483 | 37070 | 492 | 36578 | 5302688
1976/02/03 | 13:20:00 | 1976/02/03 13:20 | 30.791 | 0.849 | 0.306 | 30.485 | 36990 | 409 | 36580 | 5302688
1976/02/03 | 13:40:00 | 1976/02/03 13:40 | 30.725 | 0.848 | 0.239 | 30.486 | 36910 | 327 | 36582 | 5302688
1976/02/03 | 14:00:00 | 1976/02/03 14:00 | 30.658 | 0.847 | 0.171 | 30.487 | 36829 | 246 | 36584 | 5302688
1976/02/03 | 14:20:00 | 1976/02/03 14:20 | 30.591 | 0.846 | 0.103 | 30.488 | 36749 | 165 | 36585 | 5302688
1976/02/03 | 14:40:00 | 1976/02/03 14:40 | 30.524 | 0.846 | 0.036 | 30.488 | 36669 | 84 | 36585 | 5302688
1976/02/03 | 15:00:00 | 1976/02/03 15:00 | 30.458 | 0.845 | 0 | 30.458 | 36589 | 22 | 36568 | 5302688
1976/02/03 | 15:20:00 | 1976/02/03 15:20 | 30.382 | 0.844 | 0 | 30.382 | 36504 | 0 | 36504 | 5302688
1976/02/03 | 15:40:00 | 1976/02/03 15:40 | 30.307 | 0.843 | 0 | 30.307 | 36413 | 0 | 36413 | 5302688
1976/02/03 | 16:00:00 | 1976/02/03 16:00 | 30.232 | 0.842 | 0 | 30.232 | 36323 | 0 | 36323 | 5302688
1976/02/03 | 16:20:00 | 1976/02/03 16:20 | 30.156 | 0.842 | 0 | 30.156 | 36233 | 0 | 36233 | 5302688
1976/02/03 | 16:40:00 | 1976/02/03 16:40 | 30.081 | 0.841 | 0 | 30.081 | 36142 | 0 | 36142 | 5302688
1976/02/03 | 17:00:00 | 1976/02/03 17:00 | 30.006 | 0.84 | 0 | 30.006 | 36052 | 0 | 36052 | 5302688
1976/02/03 | 17:20:00 | 1976/02/03 17:20 | 29.93 | 0.839 | 0 | 29.93 | 35962 | 0 | 35962 | 5302688
1976/02/03 | 17:40:00 | 1976/02/03 17:40 | 29.855 | 0.838 | 0 | 29.855 | 35871 | 0 | 35871 | 5302688
1976/02/03 | 18:00:00 | 1976/02/03 18:00 | 29.78 | 0.837 | 0 | 29.78 | 35781 | 0 | 35781 | 5302688
1976/02/03 | 18:20:00 | 1976/02/03 18:20 | 29.704 | 0.837 | 0 | 29.704 | 35690 | 0 | 35690 | 5302688
1976/02/03 | 18:40:00 | 1976/02/03 18:40 | 29.629 | 0.836 | 0 | 29.629 | 35600 | 0 | 35600 | 5302688
1976/02/03 | 19:00:00 | 1976/02/03 19:00 | 29.554 | 0.835 | 0 | 29.554 | 35510 | 0 | 35510 | 5302688
1976/02/03 | 19:20:00 | 1976/02/03 19:20 | 29.478 | 0.834 | 0 | 29.478 | 35419 | 0 | 35419 | 5302688
1976/02/03 | 19:40:00 | 1976/02/03 19:40 | 29.403 | 0.833 | 0 | 29.403 | 35329 | 0 | 35329 | 5302688
1976/02/03 | 20:00:00 | 1976/02/03 20:00 | 29.328 | 0.832 | 0 | 29.328 | 35238 | 0 | 35239 | 5302688
1976/02/03 | 20:20:00 | 1976/02/03 20:20 | 29.252 | 0.831 | 0 | 29.252 | 35148 | 0 | 35148 | 5302688
1976/02/03 | 20:40:00 | 1976/02/03 20:40 | 29.177 | 0.831 | 0 | 29.177 | 35058 | 0 | 35057 | 5302688
1976/02/03 | 21:00:00 | 1976/02/03 21:00 | 29.102 | 0.83 | 0 | 29.102 | 34967 | 0 | 34967 | 5302688
1976/02/03 | 21:20:00 | 1976/02/03 21:20 | 29.03 | 0.829 | 0 | 29.03 | 34877 | 0 | 34879 | 5302688
1976/02/03 | 21:40:00 | 1976/02/03 21:40 | 28.988 | 0.828 | 0 | 28.988 | 34811 | 0 | 34811 | 5302688
1976/02/03 | 22:00:00 | 1976/02/03 22:00 | 28.947 | 0.828 | 0 | 28.947 | 34761 | 0 | 34761 | 5302688
1976/02/03 | 22:20:00 | 1976/02/03 22:20 | 28.905 | 0.828 | 0 | 28.905 | 34711 | 0 | 34711 | 5302688
1976/02/03 | 22:40:00 | 1976/02/03 22:40 | 28.863 | 0.827 | 0 | 28.863 | 34661 | 0 | 34661 | 5302688
1976/02/03 | 23:00:00 | 1976/02/03 23:00 | 28.822 | 0.827 | 0 | 28.822 | 34611 | 0 | 34611 | 5302688
1976/02/03 | 23:20:00 | 1976/02/03 23:20 | 28.78 | 0.826 | 0 | 28.78 | 34561 | 0 | 34561 | 5302688
1976/02/03 | 23:40:00 | 1976/02/03 23:40 | 28.739 | 0.826 | 0 | 28.739 | 34511 | 0 | 34511 | 5302688
1976/02/04 | 00:00:00 | 1976/02/04 00:00 | 28.697 | 0.825 | 0 | 28.697 | 34461 | 0 | 34462 | 5302688
1976/02/04 | 00:20:00 | 1976/02/04 00:20 | 28.655 | 0.825 | 0 | 28.655 | 34411 | 0 | 34411 | 5302688
1976/02/04 | 00:40:00 | 1976/02/04 00:40 | 28.614 | 0.824 | 0 | 28.614 | 34361 | 0 | 34361 | 5302688
1976/02/04 | 01:00:00 | 1976/02/04 01:00 | 28.572 | 0.824 | 0 | 28.572 | 34312 | 0 | 34312 | 5302688
1976/02/04 | 01:20:00 | 1976/02/04 01:20 | 28.531 | 0.823 | 0 | 28.531 | 34262 | 0 | 34262 | 5302688
1976/02/04 | 01:40:00 | 1976/02/04 01:40 | 28.489 | 0.823 | 0 | 28.489 | 34212 | 0 | 34212 | 5302688
1976/02/04 | 02:00:00 | 1976/02/04 02:00 | 28.447 | 0.822 | 0 | 28.447 | 34162 | 0 | 34162 | 5302688
1976/02/04 | 02:20:00 | 1976/02/04 02:20 | 28.472 | 0.823 | 0.025 | 28.447 | 34128 | 15 | 34136 | 5302688
1976/02/04 | 02:40:00 | 1976/02/04 02:40 | 28.597 | 0.824 | 0.15 | 28.447 | 34242 | 105 | 34137 | 5302688
1976/02/04 | 03:00:00 | 1976/02/04 03:00 | 28.722 | 0.825 | 0.273 | 28.449 | 34392 | 254 | 34138 | 5302688
1976/02/04 | 03:20:00 | 1976/02/04 03:20 | 28.847 | 0.827 | 0.397 | 28.45 | 34542 | 402 | 34139 | 5302688
1976/02/04 | 03:40:00 | 1976/02/04 03:40 | 28.972 | 0.828 | 0.519 | 28.453 | 34692 | 550 | 34142 | 5302688
1976/02/04 | 04:00:00 | 1976/02/04 04:00 | 29.097 | 0.83 | 0.642 | 28.455 | 34842 | 697 | 34145 | 5302688
1976/02/04 | 04:20:00 | 1976/02/04 04:20 | 29.338 | 0.832 | 0.879 | 28.459 | 34999 | 912 | 34149 | 5302688
1976/02/04 | 04:40:00 | 1976/02/04 04:40 | 30.619 | 0.847 | 2.152 | 28.467 | 35974 | 1819 | 34156 | 5302688
1976/02/04 | 05:00:00 | 1976/02/04 05:00 | 31.901 | 0.861 | 3.42 | 28.481 | 37512 | 3343 | 34169 | 5302688
1976/02/04 | 05:20:00 | 1976/02/04 05:20 | 32.659 | 0.869 | 4.159 | 28.5 | 38830 | 4548 | 34188 | 5302688
1976/02/04 | 05:40:00 | 1976/02/04 05:40 | 33.193 | 0.875 | 4.671 | 28.522 | 39511 | 5298 | 34213 | 5302688
1976/02/04 | 06:00:00 | 1976/02/04 06:00 | 33.369 | 0.877 | 4.823 | 28.546 | 40023 | 5697 | 34241 | 5302688
1976/02/04 | 06:20:00 | 1976/02/04 06:20 | 33.306 | 0.876 | 4.736 | 28.57 | 40005 | 5736 | 34269 | 5302688
1976/02/04 | 06:40:00 | 1976/02/04 06:40 | 33.243 | 0.875 | 4.65 | 28.593 | 39930 | 5632 | 34298 | 5302688
1976/02/04 | 07:00:00 | 1976/02/04 07:00 | 33.181 | 0.875 | 4.565 | 28.616 | 39854 | 5529 | 34326 | 5302688
1976/02/04 | 07:20:00 | 1976/02/04 07:20 | 33.093 | 0.874 | 4.454 | 28.639 | 39778 | 5411 | 34353 | 5302688
1976/02/04 | 07:40:00 | 1976/02/04 07:40 | 32.784 | 0.87 | 4.124 | 28.66 | 39526 | 5147 | 34380 | 5302688
1976/02/04 | 08:00:00 | 1976/02/04 08:00 | 32.474 | 0.867 | 3.794 | 28.68 | 39155 | 4750 | 34404 | 5302688
1976/02/04 | 08:20:00 | 1976/02/04 08:20 | 32.165 | 0.864 | 3.467 | 28.698 | 38783 | 4356 | 34427 | 5302688
1976/02/04 | 08:40:00 | 1976/02/04 08:40 | 31.855 | 0.86 | 3.14 | 28.715 | 38412 | 3964 | 34448 | 5302688
1976/02/04 | 09:00:00 | 1976/02/04 09:00 | 31.635 | 0.858 | 2.905 | 28.73 | 38088 | 3627 | 34467 | 5302688
1976/02/04 | 09:20:00 | 1976/02/04 09:20 | 31.424 | 0.856 | 2.68 | 28.744 | 37835 | 3351 | 34485 | 5302688
1976/02/04 | 09:40:00 | 1976/02/04 09:40 | 31.214 | 0.853 | 2.457 | 28.757 | 37583 | 3082 | 34501 | 5302688
1976/02/04 | 10:00:00 | 1976/02/04 10:00 | 31.004 | 0.851 | 2.235 | 28.769 | 37331 | 2815 | 34515 | 5302688
1976/02/04 | 10:20:00 | 1976/02/04 10:20 | 30.793 | 0.849 | 2.014 | 28.779 | 37078 | 2549 | 34529 | 5302688
1976/02/04 | 10:40:00 | 1976/02/04 10:40 | 30.583 | 0.846 | 1.794 | 28.789 | 36826 | 2285 | 34541 | 5302688
1976/02/04 | 11:00:00 | 1976/02/04 11:00 | 30.373 | 0.844 | 1.576 | 28.797 | 36574 | 2022 | 34552 | 5302688
1976/02/04 | 11:20:00 | 1976/02/04 11:20 | 30.162 | 0.842 | 1.357 | 28.805 | 36321 | 1760 | 34561 | 5302688
1976/02/04 | 11:40:00 | 1976/02/04 11:40 | 29.952 | 0.839 | 1.141 | 28.811 | 36069 | 1499 | 34569 | 5302688
1976/02/04 | 12:00:00 | 1976/02/04 12:00 | 29.742 | 0.837 | 0.926 | 28.816 | 35816 | 1240 | 34576 | 5302688
1976/02/04 | 12:20:00 | 1976/02/04 12:20 | 29.531 | 0.834 | 0.711 | 28.82 | 35564 | 982 | 34582 | 5302688
1976/02/04 | 12:40:00 | 1976/02/04 12:40 | 29.321 | 0.832 | 0.498 | 28.823 | 35312 | 725 | 34586 | 5302688
1976/02/04 | 13:00:00 | 1976/02/04 13:00 | 29.111 | 0.83 | 0.286 | 28.825 | 35059 | 470 | 34589 | 5302688
1976/02/04 | 13:20:00 | 1976/02/04 13:20 | 28.9 | 0.827 | 0.074 | 28.826 | 34807 | 216 | 34591 | 5302688
1976/02/04 | 13:40:00 | 1976/02/04 13:40 | 28.819 | 0.827 | 0 | 28.819 | 34616 | 44 | 34587 | 5302688
1976/02/04 | 14:00:00 | 1976/02/04 14:00 | 28.769 | 0.826 | 0 | 28.769 | 34553 | 0 | 34553 | 5302688
1976/02/04 | 14:20:00 | 1976/02/04 14:20 | 28.72 | 0.825 | 0 | 28.72 | 34493 | 0 | 34493 | 5302688
1976/02/04 | 14:40:00 | 1976/02/04 14:40 | 28.67 | 0.825 | 0 | 28.67 | 34434 | 0 | 34434 | 5302688
1976/02/04 | 15:00:00 | 1976/02/04 15:00 | 28.621 | 0.824 | 0 | 28.621 | 34374 | 0 | 34375 | 5302688
1976/02/04 | 15:20:00 | 1976/02/04 15:20 | 28.571 | 0.824 | 0 | 28.571 | 34315 | 0 | 34315 | 5302688
1976/02/04 | 15:40:00 | 1976/02/04 15:40 | 28.522 | 0.823 | 0 | 28.522 | 34256 | 0 | 34256 | 5302688
1976/02/04 | 16:00:00 | 1976/02/04 16:00 | 28.472 | 0.823 | 0 | 28.472 | 34196 | 0 | 34196 | 5302688
1976/02/04 | 16:20:00 | 1976/02/04 16:20 | 28.422 | 0.822 | 0 | 28.422 | 34137 | 0 | 34136 | 5302688
1976/02/04 | 16:40:00 | 1976/02/04 16:40 | 28.373 | 0.821 | 0 | 28.373 | 34077 | 0 | 34077 | 5302688
1976/02/04 | 17:00:00 | 1976/02/04 17:00 | 28.323 | 0.821 | 0 | 28.323 | 34018 | 0 | 34018 | 5302688
1976/02/04 | 17:20:00 | 1976/02/04 17:20 | 28.274 | 0.82 | 0 | 28.274 | 33958 | 0 | 33958 | 5302688
1976/02/04 | 17:40:00 | 1976/02/04 17:40 | 28.241 | 0.82 | 0 | 28.241 | 33904 | 0 | 33909 | 5302688
1976/02/04 | 18:00:00 | 1976/02/04 18:00 | 28.225 | 0.82 | 0 | 28.225 | 33879 | 0 | 33880 | 5302688
1976/02/04 | 18:20:00 | 1976/02/04 18:20 | 28.208 | 0.82 | 0 | 28.208 | 33860 | 0 | 33860 | 5302688
1976/02/04 | 18:40:00 | 1976/02/04 18:40 | 28.192 | 0.819 | 0 | 28.192 | 33840 | 0 | 33840 | 5302688
1976/02/04 | 19:00:00 | 1976/02/04 19:00 | 28.176 | 0.819 | 0 | 28.176 | 33821 | 0 | 33821 | 5302688
1976/02/04 | 19:20:00 | 1976/02/04 19:20 | 28.159 | 0.819 | 0 | 28.159 | 33801 | 0 | 33801 | 5302688
1976/02/04 | 19:40:00 | 1976/02/04 19:40 | 28.143 | 0.819 | 0 | 28.143 | 33781 | 0 | 33781 | 5302688
1976/02/04 | 20:00:00 | 1976/02/04 20:00 | 28.127 | 0.819 | 0 | 28.127 | 33762 | 0 | 33762 | 5302688
1976/02/04 | 20:20:00 | 1976/02/04 20:20 | 28.111 | 0.818 | 0 | 28.111 | 33742 | 0 | 33743 | 5302688
1976/02/04 | 20:40:00 | 1976/02/04 20:40 | 28.094 | 0.818 | 0 | 28.094 | 33723 | 0 | 33723 | 5302688
1976/02/04 | 21:00:00 | 1976/02/04 21:00 | 28.078 | 0.818 | 0 | 28.078 | 33703 | 0 | 33703 | 5302688
1976/02/04 | 21:20:00 | 1976/02/04 21:20 | 28.062 | 0.818 | 0 | 28.062 | 33684 | 0 | 33684 | 5302688
1976/02/04 | 21:40:00 | 1976/02/04 21:40 | 28.045 | 0.818 | 0 | 28.045 | 33664 | 0 | 33664 | 5302688
1976/02/04 | 22:00:00 | 1976/02/04 22:00 | 28.029 | 0.817 | 0 | 28.029 | 33645 | 0 | 33644 | 5302688
1976/02/04 | 22:20:00 | 1976/02/04 22:20 | 28.013 | 0.817 | 0 | 28.013 | 33625 | 0 | 33625 | 5302688
1976/02/04 | 22:40:00 | 1976/02/04 22:40 | 27.996 | 0.817 | 0 | 27.996 | 33606 | 0 | 33605 | 5302688
1976/02/04 | 23:00:00 | 1976/02/04 23:00 | 27.99 | 0.817 | 0 | 27.99 | 33589 | 0 | 33592 | 5302688
1976/02/04 | 23:20:00 | 1976/02/04 23:20 | 27.99 | 0.817 | 0 | 27.99 | 33588 | 0 | 33588 | 5302688
1976/02/04 | 23:40:00 | 1976/02/04 23:40 | 27.99 | 0.817 | 0 | 27.99 | 33588 | 0 | 33588 | 5302688
1976/02/05 | 00:00:00 | 1976/02/05 00:00 | 27.99 | 0.817 | 0 | 27.99 | 33588 | 0 | 33588 | 5302688
1976/02/05 | 00:20:00 | 1976/02/05 00:20 | 27.99 | 0.817 | 0 | 27.99 | 33588 | 0 | 33588 | 5302688
1976/02/05 | 00:40:00 | 1976/02/05 00:40 | 27.99 | 0.817 | 0 | 27.99 | 33588 | 0 | 33588 | 5302688
1976/02/05 | 01:00:00 | 1976/02/05 01:00 | 27.99 | 0.817 | 0 | 27.99 | 33588 | 0 | 33588 | 5302688
1976/02/05 | 01:20:00 | 1976/02/05 01:20 | 27.99 | 0.817 | 0 | 27.99 | 33588 | 0 | 33588 | 5302688
1976/02/05 | 01:40:00 | 1976/02/05 01:40 | 27.99 | 0.817 | 0 | 27.99 | 33588 | 0 | 33588 | 5302688
1976/02/05 | 02:00:00 | 1976/02/05 02:00 | 27.99 | 0.817 | 0 | 27.99 | 33588 | 0 | 33588 | 5302688
1976/02/05 | 02:20:00 | 1976/02/05 02:20 | 27.99 | 0.817 | 0 | 27.99 | 33588 | 0 | 33588 | 5302688
1976/02/05 | 02:40:00 | 1976/02/05 02:40 | 27.99 | 0.817 | 0 | 27.99 | 33588 | 0 | 33588 | 5302688
1976/02/05 | 03:00:00 | 1976/02/05 03:00 | 27.99 | 0.817 | 0 | 27.99 | 33588 | 0 | 33588 | 5302688
1976/02/05 | 03:20:00 | 1976/02/05 03:20 | 27.99 | 0.817 | 0 | 27.99 | 33588 | 0 | 33588 | 5302688
1976/02/05 | 03:40:00 | 1976/02/05 03:40 | 27.99 | 0.817 | 0 | 27.99 | 33588 | 0 | 33588 | 5302688
1976/02/05 | 04:00:00 | 1976/02/05 04:00 | 27.99 | 0.817 | 0 | 27.99 | 33588 | 0 | 33588 | 5302688
1976/02/05 | 04:20:00 | 1976/02/05 04:20 | 27.99 | 0.817 | 0 | 27.99 | 33588 | 0 | 33588 | 5302688
1976/02/05 | 04:40:00 | 1976/02/05 04:40 | 27.99 | 0.817 | 0 | 27.99 | 33588 | 0 | 33588 | 5302688
1976/02/05 | 05:00:00 | 1976/02/05 05:00 | 27.99 | 0.817 | 0 | 27.99 | 33588 | 0 | 33588 | 5302688
1976/02/05 | 05:20:00 | 1976/02/05 05:20 | 27.99 | 0.817 | 0 | 27.99 | 33588 | 0 | 33588 | 5302688
1976/02/05 | 05:40:00 | 1976/02/05 05:40 | 27.99 | 0.817 | 0 | 27.99 | 33588 | 0 | 33588 | 5302688
1976/02/05 | 06:00:00 | 1976/02/05 06:00 | 27.99 | 0.817 | 0 | 27.99 | 33588 | 0 | 33588 | 5302688
1976/02/05 | 06:20:00 | 1976/02/05 06:20 | 27.99 | 0.817 | 0 | 27.99 | 33588 | 0 | 33588 | 5302688
1976/02/05 | 06:40:00 | 1976/02/05 06:40 | 27.99 | 0.817 | 0 | 27.99 | 33588 | 0 | 33588 | 5302688
1976/02/05 | 07:00:00 | 1976/02/05 07:00 | 27.99 | 0.817 | 0 | 27.99 | 33588 | 0 | 33588 | 5302688
1976/02/05 | 07:20:00 | 1976/02/05 07:20 | 27.99 | 0.817 | 0 | 27.99 | 33588 | 0 | 33588 | 5302688
1976/02/05 | 07:40:00 | 1976/02/05 07:40 | 27.99 | 0.817 | 0 | 27.99 | 33588 | 0 | 33588 | 5302688
1976/02/05 | 08:00:00 | 1976/02/05 08:00 | 27.99 | 0.817 | 0 | 27.99 | 33588 | 0 | 33588 | 5302688
1976/02/05 | 08:20:00 | 1976/02/05 08:20 | 27.99 | 0.817 | 0 | 27.99 | 33588 | 0 | 33588 | 5302688
1976/02/05 | 08:40:00 | 1976/02/05 08:40 | 27.99 | 0.817 | 0 | 27.99 | 33588 | 0 | 33588 | 5302688
1976/02/05 | 09:00:00 | 1976/02/05 09:00 | 27.99 | 0.817 | 0 | 27.99 | 33588 | 0 | 33588 | 5302688
1976/02/05 | 09:20:00 | 1976/02/05 09:20 | 27.99 | 0.817 | 0 | 27.99 | 33588 | 0 | 33588 | 5302688
1976/02/05 | 09:40:00 | 1976/02/05 09:40 | 27.99 | 0.817 | 0 | 27.99 | 33588 | 0 | 33588 | 5302688
1976/02/05 | 10:00:00 | 1976/02/05 10:00 | 27.99 | 0.817 | 0 | 27.99 | 33588 | 0 | 33588 | 5302688
1976/02/05 | 10:20:00 | 1976/02/05 10:20 | 27.99 | 0.817 | 0 | 27.99 | 33588 | 0 | 33588 | 5302688
1976/02/05 | 10:40:00 | 1976/02/05 10:40 | 27.99 | 0.817 | 0 | 27.99 | 33588 | 0 | 33588 | 5302688
1976/02/05 | 11:00:00 | 1976/02/05 11:00 | 27.99 | 0.817 | 0 | 27.99 | 33588 | 0 | 33588 | 5302688
1976/02/05 | 11:20:00 | 1976/02/05 11:20 | 27.99 | 0.817 | 0 | 27.99 | 33588 | 0 | 33588 | 5302688
1976/02/05 | 11:40:00 | 1976/02/05 11:40 | 27.99 | 0.817 | 0 | 27.99 | 33588 | 0 | 33588 | 5302688
1976/02/05 | 12:00:00 | 1976/02/05 12:00 | 27.99 | 0.817 | 0 | 27.99 | 33588 | 0 | 33588 | 5302688
1976/02/05 | 12:20:00 | 1976/02/05 12:20 | 27.986 | 0.817 | 0 | 27.986 | 33586 | 0 | 33586 | 5302688
1976/02/05 | 12:40:00 | 1976/02/05 12:40 | 27.981 | 0.817 | 0 | 27.981 | 33580 | 0 | 33580 | 5302688
1976/02/05 | 13:00:00 | 1976/02/05 13:00 | 27.975 | 0.817 | 0 | 27.975 | 33573 | 0 | 33574 | 5302688
1976/02/05 | 13:20:00 | 1976/02/05 13:20 | 27.969 | 0.817 | 0 | 27.969 | 33567 | 0 | 33566 | 5302688
1976/02/05 | 13:40:00 | 1976/02/05 13:40 | 27.964 | 0.817 | 0 | 27.964 | 33560 | 0 | 33560 | 5302688
1976/02/05 | 14:00:00 | 1976/02/05 14:00 | 27.958 | 0.817 | 0 | 27.958 | 33553 | 0 | 33553 | 5302688
1976/02/05 | 14:20:00 | 1976/02/05 14:20 | 27.953 | 0.817 | 0 | 27.953 | 33547 | 0 | 33547 | 5302688
1976/02/05 | 14:40:00 | 1976/02/05 14:40 | 27.947 | 0.817 | 0 | 27.947 | 33540 | 0 | 33540 | 5302688
1976/02/05 | 15:00:00 | 1976/02/05 15:00 | 27.942 | 0.816 | 0 | 27.942 | 33533 | 0 | 33533 | 5302688
1976/02/05 | 15:20:00 | 1976/02/05 15:20 | 27.936 | 0.816 | 0 | 27.936 | 33527 | 0 | 33527 | 5302688
1976/02/05 | 15:40:00 | 1976/02/05 15:40 | 27.931 | 0.816 | 0 | 27.931 | 33520 | 0 | 33520 | 5302688
1976/02/05 | 16:00:00 | 1976/02/05 16:00 | 27.925 | 0.816 | 0 | 27.925 | 33513 | 0 | 33514 | 5302688
1976/02/05 | 16:20:00 | 1976/02/05 16:20 | 27.92 | 0.816 | 0 | 27.92 | 33507 | 0 | 33507 | 5302688
1976/02/05 | 16:40:00 | 1976/02/05 16:40 | 27.914 | 0.816 | 0 | 27.914 | 33500 | 0 | 33500 | 5302688
1976/02/05 | 17:00:00 | 1976/02/05 17:00 | 27.908 | 0.816 | 0 | 27.908 | 33494 | 0 | 33493 | 5302688
1976/02/05 | 17:20:00 | 1976/02/05 17:20 | 27.903 | 0.816 | 0 | 27.903 | 33487 | 0 | 33487 | 5302688
1976/02/05 | 17:40:00 | 1976/02/05 17:40 | 27.897 | 0.816 | 0 | 27.897 | 33480 | 0 | 33480 | 5302688
1976/02/05 | 18:00:00 | 1976/02/05 18:00 | 27.892 | 0.816 | 0 | 27.892 | 33474 | 0 | 33473 | 5302688
1976/02/05 | 18:20:00 | 1976/02/05 18:20 | 27.886 | 0.816 | 0 | 27.886 | 33467 | 0 | 33467 | 5302688
1976/02/05 | 18:40:00 | 1976/02/05 18:40 | 27.881 | 0.816 | 0 | 27.881 | 33460 | 0 | 33460 | 5302688
1976/02/05 | 19:00:00 | 1976/02/05 19:00 | 27.875 | 0.816 | 0 | 27.875 | 33454 | 0 | 33454 | 5302688
1976/02/05 | 19:20:00 | 1976/02/05 19:20 | 27.87 | 0.816 | 0 | 27.87 | 33447 | 0 | 33447 | 5302688
1976/02/05 | 19:40:00 | 1976/02/05 19:40 | 27.864 | 0.816 | 0 | 27.864 | 33440 | 0 | 33440 | 5302688
1976/02/05 | 20:00:00 | 1976/02/05 20:00 | 27.859 | 0.815 | 0 | 27.859 | 33434 | 0 | 33434 | 5302688
1976/02/05 | 20:20:00 | 1976/02/05 20:20 | 27.853 | 0.815 | 0 | 27.853 | 33427 | 0 | 33427 | 5302688
1976/02/05 | 20:40:00 | 1976/02/05 20:40 | 27.848 | 0.815 | 0 | 27.848 | 33420 | 0 | 33421 | 5302688
1976/02/05 | 21:00:00 | 1976/02/05 21:00 | 27.842 | 0.815 | 0 | 27.842 | 33414 | 0 | 33414 | 5302688
1976/02/05 | 21:20:00 | 1976/02/05 21:20 | 27.836 | 0.815 | 0 | 27.836 | 33407 | 0 | 33407 | 5302688

## Event 36
Hydrograph info for event 36 for X2H013 in period 19591001 to 20260126
Hydrograph period: 1976/02/06 03:40:00 to 1976/02/10 22:40:00 Date of peak: 1976/02/07 22:00:00 Peak flow: 49.304m³/sec
Date | Time | Date + Time | Observed (m³/sec) | Observed H(m) | Q-Dxi (m³/sec) | Q-Bxi (m³/sec) | Q-Txi (m³) | Q-Dxi (m³) | Q-Bxi (m³) | Cum. Q-Dri (m³)
1976/02/06 | 03:40:00 | 1976/02/06 03:40 | 27.782 | 0.815 | 27.713 | 0.069 | 0 | 0 | 0 | 0
1976/02/06 | 04:00:00 | 1976/02/06 04:00 | 28.033 | 0.817 | 27.824 | 0.209 | 33489 | 33322 | 167 | 33322
1976/02/06 | 04:20:00 | 1976/02/06 04:20 | 28.283 | 0.82 | 27.935 | 0.348 | 33789 | 33455 | 334 | 66777
1976/02/06 | 04:40:00 | 1976/02/06 04:40 | 28.533 | 0.823 | 28.044 | 0.489 | 34090 | 33587 | 502 | 100364
1976/02/06 | 05:00:00 | 1976/02/06 05:00 | 28.783 | 0.826 | 28.153 | 0.63 | 34390 | 33719 | 671 | 134083
1976/02/06 | 05:20:00 | 1976/02/06 05:20 | 28.855 | 0.827 | 28.085 | 0.77 | 34615 | 33743 | 840 | 167826
1976/02/06 | 05:40:00 | 1976/02/06 05:40 | 28.849 | 0.827 | 27.938 | 0.911 | 34622 | 33614 | 1009 | 201440
1976/02/06 | 06:00:00 | 1976/02/06 06:00 | 28.844 | 0.827 | 27.793 | 1.051 | 34616 | 33439 | 1177 | 234879
1976/02/06 | 06:20:00 | 1976/02/06 06:20 | 28.838 | 0.827 | 27.648 | 1.19 | 34609 | 33265 | 1344 | 268144
1976/02/06 | 06:40:00 | 1976/02/06 06:40 | 28.833 | 0.827 | 27.505 | 1.328 | 34603 | 33092 | 1510 | 301236
1976/02/06 | 07:00:00 | 1976/02/06 07:00 | 28.828 | 0.827 | 27.363 | 1.465 | 34596 | 32921 | 1676 | 334157
1976/02/06 | 07:20:00 | 1976/02/06 07:20 | 28.822 | 0.827 | 27.22 | 1.602 | 34590 | 32750 | 1840 | 366907
1976/02/06 | 07:40:00 | 1976/02/06 07:40 | 28.817 | 0.827 | 27.079 | 1.738 | 34583 | 32579 | 2004 | 399486
1976/02/06 | 08:00:00 | 1976/02/06 08:00 | 28.811 | 0.826 | 26.937 | 1.874 | 34577 | 32410 | 2167 | 431896
1976/02/06 | 08:20:00 | 1976/02/06 08:20 | 28.806 | 0.826 | 26.798 | 2.008 | 34570 | 32241 | 2329 | 464137
1976/02/06 | 08:40:00 | 1976/02/06 08:40 | 28.801 | 0.826 | 26.659 | 2.142 | 34564 | 32074 | 2490 | 496211
1976/02/06 | 09:00:00 | 1976/02/06 09:00 | 28.795 | 0.826 | 26.52 | 2.275 | 34557 | 31907 | 2651 | 528118
1976/02/06 | 09:20:00 | 1976/02/06 09:20 | 28.79 | 0.826 | 26.382 | 2.408 | 34551 | 31741 | 2810 | 559859
1976/02/06 | 09:40:00 | 1976/02/06 09:40 | 28.784 | 0.826 | 26.244 | 2.54 | 34545 | 31576 | 2969 | 591435
1976/02/06 | 10:00:00 | 1976/02/06 10:00 | 28.779 | 0.826 | 26.108 | 2.671 | 34538 | 31411 | 3127 | 622846
1976/02/06 | 10:20:00 | 1976/02/06 10:20 | 28.774 | 0.826 | 25.972 | 2.802 | 34532 | 31248 | 3284 | 654094
1976/02/06 | 10:40:00 | 1976/02/06 10:40 | 28.744 | 0.826 | 25.813 | 2.931 | 34518 | 31071 | 3440 | 685165
1976/02/06 | 11:00:00 | 1976/02/06 11:00 | 28.69 | 0.825 | 25.63 | 3.06 | 34461 | 30865 | 3595 | 716030
1976/02/06 | 11:20:00 | 1976/02/06 11:20 | 28.637 | 0.824 | 25.449 | 3.188 | 34396 | 30647 | 3749 | 746677
1976/02/06 | 11:40:00 | 1976/02/06 11:40 | 28.583 | 0.824 | 25.267 | 3.316 | 34332 | 30430 | 3902 | 777107
1976/02/06 | 12:00:00 | 1976/02/06 12:00 | 28.529 | 0.823 | 25.087 | 3.442 | 34267 | 30213 | 4054 | 807320
1976/02/06 | 12:20:00 | 1976/02/06 12:20 | 28.475 | 0.823 | 24.908 | 3.567 | 34203 | 29997 | 4205 | 837317
1976/02/06 | 12:40:00 | 1976/02/06 12:40 | 28.422 | 0.822 | 24.731 | 3.691 | 34138 | 29783 | 4355 | 867100
1976/02/06 | 13:00:00 | 1976/02/06 13:00 | 28.368 | 0.821 | 24.553 | 3.815 | 34074 | 29570 | 4504 | 896670
1976/02/06 | 13:20:00 | 1976/02/06 13:20 | 28.331 | 0.821 | 24.393 | 3.938 | 34013 | 29368 | 4652 | 926038
1976/02/06 | 13:40:00 | 1976/02/06 13:40 | 28.32 | 0.821 | 24.26 | 4.06 | 33991 | 29192 | 4798 | 955230
1976/02/06 | 14:00:00 | 1976/02/06 14:00 | 28.309 | 0.821 | 24.128 | 4.181 | 33977 | 29033 | 4944 | 984263
1976/02/06 | 14:20:00 | 1976/02/06 14:20 | 28.298 | 0.821 | 23.997 | 4.301 | 33964 | 28875 | 5089 | 1013138
1976/02/06 | 14:40:00 | 1976/02/06 14:40 | 28.287 | 0.82 | 23.866 | 4.421 | 33951 | 28717 | 5234 | 1041855
1976/02/06 | 15:00:00 | 1976/02/06 15:00 | 28.276 | 0.82 | 23.735 | 4.541 | 33937 | 28561 | 5377 | 1070416
1976/02/06 | 15:20:00 | 1976/02/06 15:20 | 28.265 | 0.82 | 23.606 | 4.659 | 33924 | 28405 | 5520 | 1098821
1976/02/06 | 15:40:00 | 1976/02/06 15:40 | 28.253 | 0.82 | 23.476 | 4.777 | 33911 | 28249 | 5662 | 1127070
1976/02/06 | 16:00:00 | 1976/02/06 16:00 | 28.242 | 0.82 | 23.347 | 4.895 | 33898 | 28094 | 5803 | 1155164
1976/02/06 | 16:20:00 | 1976/02/06 16:20 | 28.231 | 0.82 | 23.22 | 5.011 | 33884 | 27940 | 5944 | 1183104
1976/02/06 | 16:40:00 | 1976/02/06 16:40 | 28.22 | 0.82 | 23.093 | 5.127 | 33871 | 27787 | 6083 | 1210891
1976/02/06 | 17:00:00 | 1976/02/06 17:00 | 28.209 | 0.82 | 22.966 | 5.243 | 33858 | 27635 | 6222 | 1238526
1976/02/06 | 17:20:00 | 1976/02/06 17:20 | 28.198 | 0.819 | 22.84 | 5.358 | 33844 | 27484 | 6360 | 1266010
1976/02/06 | 17:40:00 | 1976/02/06 17:40 | 28.187 | 0.819 | 22.715 | 5.472 | 33831 | 27333 | 6498 | 1293343
1976/02/06 | 18:00:00 | 1976/02/06 18:00 | 28.176 | 0.819 | 22.591 | 5.585 | 33818 | 27183 | 6634 | 1320526
1976/02/06 | 18:20:00 | 1976/02/06 18:20 | 28.165 | 0.819 | 22.467 | 5.698 | 33804 | 27034 | 6770 | 1347560
1976/02/06 | 18:40:00 | 1976/02/06 18:40 | 28.162 | 0.819 | 22.351 | 5.811 | 33795 | 26891 | 6905 | 1374451
1976/02/06 | 19:00:00 | 1976/02/06 19:00 | 28.162 | 0.819 | 22.24 | 5.922 | 33795 | 26755 | 7040 | 1401206
1976/02/06 | 19:20:00 | 1976/02/06 19:20 | 28.162 | 0.819 | 22.128 | 6.034 | 33795 | 26621 | 7174 | 1427827
1976/02/06 | 19:40:00 | 1976/02/06 19:40 | 28.162 | 0.819 | 22.018 | 6.144 | 33795 | 26488 | 7307 | 1454315
1976/02/06 | 20:00:00 | 1976/02/06 20:00 | 29.156 | 0.83 | 22.899 | 6.257 | 34153 | 26950 | 7441 | 1481265
1976/02/06 | 20:20:00 | 1976/02/06 20:20 | 30.072 | 0.841 | 23.698 | 6.374 | 35669 | 27959 | 7578 | 1509224
1976/02/06 | 20:40:00 | 1976/02/06 20:40 | 30.67 | 0.847 | 24.176 | 6.494 | 36445 | 28725 | 7720 | 1537949
1976/02/06 | 21:00:00 | 1976/02/06 21:00 | 30.856 | 0.849 | 24.241 | 6.615 | 37015 | 29050 | 7865 | 1566999
1976/02/06 | 21:20:00 | 1976/02/06 21:20 | 30.765 | 0.848 | 24.029 | 6.736 | 36973 | 28962 | 8011 | 1595961
1976/02/06 | 21:40:00 | 1976/02/06 21:40 | 30.675 | 0.847 | 23.819 | 6.856 | 36864 | 28709 | 8155 | 1624670
1976/02/06 | 22:00:00 | 1976/02/06 22:00 | 30.584 | 0.846 | 23.609 | 6.975 | 36756 | 28457 | 8298 | 1653127
1976/02/06 | 22:20:00 | 1976/02/06 22:20 | 30.494 | 0.845 | 23.401 | 7.093 | 36647 | 28206 | 8440 | 1681333
1976/02/06 | 22:40:00 | 1976/02/06 22:40 | 30.404 | 0.844 | 23.195 | 7.209 | 36539 | 27958 | 8581 | 1709291
1976/02/06 | 23:00:00 | 1976/02/06 23:00 | 30.406 | 0.844 | 23.081 | 7.325 | 36464 | 27765 | 8721 | 1737056
1976/02/06 | 23:20:00 | 1976/02/06 23:20 | 30.471 | 0.845 | 23.03 | 7.441 | 36526 | 27666 | 8860 | 1764722
1976/02/06 | 23:40:00 | 1976/02/06 23:40 | 30.535 | 0.846 | 22.979 | 7.556 | 36603 | 27605 | 8998 | 1792327
1976/02/07 | 00:00:00 | 1976/02/07 00:00 | 30.599 | 0.847 | 22.928 | 7.671 | 36681 | 27544 | 9136 | 1819871
1976/02/07 | 00:20:00 | 1976/02/07 00:20 | 30.638 | 0.847 | 22.852 | 7.786 | 36752 | 27468 | 9274 | 1847339
1976/02/07 | 00:40:00 | 1976/02/07 00:40 | 30.638 | 0.847 | 22.738 | 7.9 | 36766 | 27354 | 9412 | 1874693
1976/02/07 | 01:00:00 | 1976/02/07 01:00 | 30.638 | 0.847 | 22.624 | 8.014 | 36766 | 27217 | 9549 | 1901910
1976/02/07 | 01:20:00 | 1976/02/07 01:20 | 30.662 | 0.847 | 22.535 | 8.127 | 36771 | 27095 | 9685 | 1929005
1976/02/07 | 01:40:00 | 1976/02/07 01:40 | 30.723 | 0.848 | 22.483 | 8.24 | 36831 | 27011 | 9820 | 1956016
1976/02/07 | 02:00:00 | 1976/02/07 02:00 | 30.783 | 0.849 | 22.43 | 8.353 | 36903 | 26948 | 9955 | 1982964
1976/02/07 | 02:20:00 | 1976/02/07 02:20 | 30.844 | 0.849 | 22.379 | 8.465 | 36976 | 26886 | 10090 | 2009850
1976/02/07 | 02:40:00 | 1976/02/07 02:40 | 30.904 | 0.85 | 22.327 | 8.577 | 37048 | 26824 | 10225 | 2036674
1976/02/07 | 03:00:00 | 1976/02/07 03:00 | 30.926 | 0.85 | 22.237 | 8.689 | 37100 | 26739 | 10359 | 2063413
1976/02/07 | 03:20:00 | 1976/02/07 03:20 | 30.943 | 0.85 | 22.143 | 8.8 | 37121 | 26628 | 10493 | 2090041
1976/02/07 | 03:40:00 | 1976/02/07 03:40 | 30.96 | 0.851 | 22.049 | 8.911 | 37142 | 26516 | 10626 | 2116557
1976/02/07 | 04:00:00 | 1976/02/07 04:00 | 30.978 | 0.851 | 21.957 | 9.021 | 37163 | 26404 | 10759 | 2142961
1976/02/07 | 04:20:00 | 1976/02/07 04:20 | 30.995 | 0.851 | 21.864 | 9.131 | 37183 | 26293 | 10891 | 2169254
1976/02/07 | 04:40:00 | 1976/02/07 04:40 | 31.012 | 0.851 | 21.772 | 9.24 | 37204 | 26182 | 11022 | 2195436
1976/02/07 | 05:00:00 | 1976/02/07 05:00 | 31.029 | 0.851 | 21.68 | 9.349 | 37225 | 26071 | 11153 | 2221507
1976/02/07 | 05:20:00 | 1976/02/07 05:20 | 31.047 | 0.852 | 21.59 | 9.457 | 37246 | 25962 | 11284 | 2247469
1976/02/07 | 05:40:00 | 1976/02/07 05:40 | 31.064 | 0.852 | 21.499 | 9.565 | 37267 | 25853 | 11414 | 2273322
1976/02/07 | 06:00:00 | 1976/02/07 06:00 | 31.081 | 0.852 | 21.408 | 9.673 | 37287 | 25744 | 11543 | 2299066
1976/02/07 | 06:20:00 | 1976/02/07 06:20 | 31.099 | 0.852 | 21.319 | 9.78 | 37308 | 25636 | 11672 | 2324702
1976/02/07 | 06:40:00 | 1976/02/07 06:40 | 31.116 | 0.852 | 21.229 | 9.887 | 37329 | 25529 | 11800 | 2350231
1976/02/07 | 07:00:00 | 1976/02/07 07:00 | 31.133 | 0.852 | 21.14 | 9.993 | 37350 | 25422 | 11928 | 2375653
1976/02/07 | 07:20:00 | 1976/02/07 07:20 | 31.151 | 0.853 | 21.052 | 10.099 | 37370 | 25316 | 12055 | 2400969
1976/02/07 | 07:40:00 | 1976/02/07 07:40 | 31.168 | 0.853 | 20.964 | 10.204 | 37391 | 25210 | 12181 | 2426179
1976/02/07 | 08:00:00 | 1976/02/07 08:00 | 31.185 | 0.853 | 20.876 | 10.309 | 37412 | 25104 | 12308 | 2451283
1976/02/07 | 08:20:00 | 1976/02/07 08:20 | 31.203 | 0.853 | 20.79 | 10.413 | 37433 | 25000 | 12433 | 2476283
1976/02/07 | 08:40:00 | 1976/02/07 08:40 | 31.22 | 0.853 | 20.703 | 10.517 | 37454 | 24896 | 12558 | 2501179
1976/02/07 | 09:00:00 | 1976/02/07 09:00 | 31.237 | 0.854 | 20.616 | 10.621 | 37474 | 24791 | 12683 | 2525970
1976/02/07 | 09:20:00 | 1976/02/07 09:20 | 31.255 | 0.854 | 20.531 | 10.724 | 37495 | 24688 | 12807 | 2550658
1976/02/07 | 09:40:00 | 1976/02/07 09:40 | 31.272 | 0.854 | 20.445 | 10.827 | 37516 | 24586 | 12930 | 2575244
1976/02/07 | 10:00:00 | 1976/02/07 10:00 | 31.498 | 0.856 | 20.569 | 10.929 | 37649 | 24608 | 13054 | 2599852
1976/02/07 | 10:20:00 | 1976/02/07 10:20 | 31.747 | 0.859 | 20.714 | 11.033 | 37947 | 24770 | 13177 | 2624622
1976/02/07 | 10:40:00 | 1976/02/07 10:40 | 31.997 | 0.862 | 20.86 | 11.137 | 38246 | 24945 | 13302 | 2649567
1976/02/07 | 11:00:00 | 1976/02/07 11:00 | 32.246 | 0.865 | 21.004 | 11.242 | 38545 | 25118 | 13427 | 2674685
1976/02/07 | 11:20:00 | 1976/02/07 11:20 | 32.495 | 0.867 | 21.147 | 11.348 | 38845 | 25291 | 13554 | 2699976
1976/02/07 | 11:40:00 | 1976/02/07 11:40 | 32.744 | 0.87 | 21.29 | 11.454 | 39144 | 25463 | 13681 | 2725439
1976/02/07 | 12:00:00 | 1976/02/07 12:00 | 32.994 | 0.873 | 21.433 | 11.561 | 39443 | 25634 | 13809 | 2751073
1976/02/07 | 12:20:00 | 1976/02/07 12:20 | 33.291 | 0.876 | 21.622 | 11.669 | 39745 | 25833 | 13938 | 2776906
1976/02/07 | 12:40:00 | 1976/02/07 12:40 | 34.021 | 0.883 | 22.242 | 11.779 | 40387 | 26319 | 14069 | 2803225
1976/02/07 | 13:00:00 | 1976/02/07 13:00 | 34.75 | 0.891 | 22.858 | 11.892 | 41263 | 27060 | 14202 | 2830285
1976/02/07 | 13:20:00 | 1976/02/07 13:20 | 35.48 | 0.898 | 23.472 | 12.008 | 42138 | 27798 | 14340 | 2858083
1976/02/07 | 13:40:00 | 1976/02/07 13:40 | 36.21 | 0.906 | 24.083 | 12.127 | 43014 | 28533 | 14481 | 2886616
1976/02/07 | 14:00:00 | 1976/02/07 14:00 | 36.939 | 0.913 | 24.69 | 12.249 | 43889 | 29263 | 14626 | 2915879
1976/02/07 | 14:20:00 | 1976/02/07 14:20 | 37.622 | 0.919 | 25.247 | 12.375 | 44736 | 29962 | 14774 | 2945841
1976/02/07 | 14:40:00 | 1976/02/07 14:40 | 38.304 | 0.925 | 25.802 | 12.502 | 45555 | 30629 | 14926 | 2976470
1976/02/07 | 15:00:00 | 1976/02/07 15:00 | 38.987 | 0.932 | 26.354 | 12.633 | 46374 | 31293 | 15081 | 3007763
1976/02/07 | 15:20:00 | 1976/02/07 15:20 | 39.669 | 0.938 | 26.902 | 12.767 | 47193 | 31954 | 15240 | 3039717
1976/02/07 | 15:40:00 | 1976/02/07 15:40 | 40.352 | 0.944 | 27.449 | 12.903 | 48012 | 32611 | 15402 | 3072328
1976/02/07 | 16:00:00 | 1976/02/07 16:00 | 41.034 | 0.95 | 27.992 | 13.042 | 48831 | 33265 | 15567 | 3105593
1976/02/07 | 16:20:00 | 1976/02/07 16:20 | 41.601 | 0.955 | 28.418 | 13.183 | 49623 | 33846 | 15735 | 3139439
1976/02/07 | 16:40:00 | 1976/02/07 16:40 | 41.994 | 0.959 | 28.668 | 13.326 | 50157 | 34251 | 15906 | 3173690
1976/02/07 | 17:00:00 | 1976/02/07 17:00 | 42.387 | 0.962 | 28.916 | 13.471 | 50628 | 34550 | 16078 | 3208240
1976/02/07 | 17:20:00 | 1976/02/07 17:20 | 42.779 | 0.965 | 29.163 | 13.616 | 51100 | 34848 | 16252 | 3243088
1976/02/07 | 17:40:00 | 1976/02/07 17:40 | 43.172 | 0.969 | 29.409 | 13.763 | 51571 | 35143 | 16427 | 3278231
1976/02/07 | 18:00:00 | 1976/02/07 18:00 | 43.565 | 0.972 | 29.654 | 13.911 | 52043 | 35438 | 16604 | 3313669
1976/02/07 | 18:20:00 | 1976/02/07 18:20 | 43.958 | 0.975 | 29.898 | 14.06 | 52514 | 35731 | 16783 | 3349400
1976/02/07 | 18:40:00 | 1976/02/07 18:40 | 44.351 | 0.979 | 30.14 | 14.211 | 52985 | 36023 | 16963 | 3385423
1976/02/07 | 19:00:00 | 1976/02/07 19:00 | 44.744 | 0.982 | 30.382 | 14.362 | 53457 | 36313 | 17144 | 3421736
1976/02/07 | 19:20:00 | 1976/02/07 19:20 | 45.156 | 0.985 | 30.641 | 14.515 | 53930 | 36613 | 17327 | 3458349
1976/02/07 | 19:40:00 | 1976/02/07 19:40 | 45.74 | 0.99 | 31.07 | 14.67 | 54538 | 37026 | 17511 | 3495375
1976/02/07 | 20:00:00 | 1976/02/07 20:00 | 46.324 | 0.995 | 31.497 | 14.827 | 55239 | 37540 | 17698 | 3532915
1976/02/07 | 20:20:00 | 1976/02/07 20:20 | 46.909 | 1 | 31.923 | 14.986 | 55940 | 38052 | 17888 | 3570967
1976/02/07 | 20:40:00 | 1976/02/07 20:40 | 47.493 | 1.004 | 32.346 | 15.147 | 56641 | 38562 | 18080 | 3609529
1976/02/07 | 21:00:00 | 1976/02/07 21:00 | 48.077 | 1.009 | 32.767 | 15.31 | 57342 | 39068 | 18274 | 3648597
1976/02/07 | 21:20:00 | 1976/02/07 21:20 | 48.662 | 1.014 | 33.187 | 15.475 | 58043 | 39572 | 18471 | 3688169
1976/02/07 | 21:40:00 | 1976/02/07 21:40 | 49.246 | 1.019 | 33.603 | 15.643 | 58744 | 40074 | 18671 | 3728243
1976/02/07 | 22:00:00 | 1976/02/07 22:00 | 49.273 | 1.019 | 33.462 | 15.811 | 59144 | 40239 | 18872 | 3768482
1976/02/07 | 22:20:00 | 1976/02/07 22:20 | 49.237 | 1.018 | 33.259 | 15.978 | 59106 | 40033 | 19073 | 3768482
1976/02/07 | 22:40:00 | 1976/02/07 22:40 | 49.202 | 1.018 | 33.058 | 16.144 | 59064 | 39790 | 19273 | 3768482
1976/02/07 | 23:00:00 | 1976/02/07 23:00 | 48.889 | 1.016 | 32.58 | 16.309 | 58972 | 39383 | 19472 | 3768482
1976/02/07 | 23:20:00 | 1976/02/07 23:20 | 47.929 | 1.008 | 31.46 | 16.469 | 58091 | 38424 | 19667 | 3768482
1976/02/07 | 23:40:00 | 1976/02/07 23:40 | 46.968 | 1 | 30.344 | 16.624 | 56938 | 37082 | 19856 | 3768482
1976/02/08 | 00:00:00 | 1976/02/08 00:00 | 46.007 | 0.992 | 29.234 | 16.773 | 55785 | 35746 | 20039 | 3768482
1976/02/08 | 00:20:00 | 1976/02/08 00:20 | 45.046 | 0.984 | 28.129 | 16.917 | 54632 | 34417 | 20214 | 3768482
1976/02/08 | 00:40:00 | 1976/02/08 00:40 | 44.085 | 0.976 | 27.03 | 17.055 | 53479 | 33095 | 20384 | 3768482
1976/02/08 | 01:00:00 | 1976/02/08 01:00 | 43.124 | 0.968 | 25.936 | 17.188 | 52326 | 31779 | 20546 | 3768482
1976/02/08 | 01:20:00 | 1976/02/08 01:20 | 42.346 | 0.962 | 25.03 | 17.316 | 51250 | 30579 | 20703 | 3768482
1976/02/08 | 01:40:00 | 1976/02/08 01:40 | 41.646 | 0.955 | 24.207 | 17.439 | 50395 | 29542 | 20853 | 3768482
1976/02/08 | 02:00:00 | 1976/02/08 02:00 | 40.946 | 0.949 | 23.387 | 17.559 | 49555 | 28556 | 20999 | 3768482
1976/02/08 | 02:20:00 | 1976/02/08 02:20 | 40.246 | 0.943 | 22.572 | 17.674 | 48715 | 27576 | 21139 | 3768482
1976/02/08 | 02:40:00 | 1976/02/08 02:40 | 39.546 | 0.936 | 21.761 | 17.785 | 47875 | 26600 | 21275 | 3768482
1976/02/08 | 03:00:00 | 1976/02/08 03:00 | 38.846 | 0.93 | 20.954 | 17.892 | 47035 | 25629 | 21406 | 3768482
1976/02/08 | 03:20:00 | 1976/02/08 03:20 | 38.146 | 0.923 | 20.151 | 17.995 | 46195 | 24663 | 21532 | 3768482
1976/02/08 | 03:40:00 | 1976/02/08 03:40 | 37.446 | 0.917 | 19.352 | 18.094 | 45355 | 23702 | 21653 | 3768482
1976/02/08 | 04:00:00 | 1976/02/08 04:00 | 36.746 | 0.911 | 18.557 | 18.189 | 44515 | 22745 | 21770 | 3768482
1976/02/08 | 04:20:00 | 1976/02/08 04:20 | 36.234 | 0.906 | 17.953 | 18.281 | 43720 | 21906 | 21882 | 3768482
1976/02/08 | 04:40:00 | 1976/02/08 04:40 | 36.005 | 0.904 | 17.635 | 18.37 | 43343 | 21353 | 21990 | 3768482
1976/02/08 | 05:00:00 | 1976/02/08 05:00 | 35.775 | 0.901 | 17.318 | 18.457 | 43068 | 20972 | 22096 | 3768482
1976/02/08 | 05:20:00 | 1976/02/08 05:20 | 35.546 | 0.899 | 17.003 | 18.543 | 42793 | 20592 | 22200 | 3768482
1976/02/08 | 05:40:00 | 1976/02/08 05:40 | 35.316 | 0.897 | 16.688 | 18.628 | 42517 | 20215 | 22303 | 3768482
1976/02/08 | 06:00:00 | 1976/02/08 06:00 | 35.087 | 0.894 | 16.376 | 18.711 | 42242 | 19839 | 22403 | 3768482
1976/02/08 | 06:20:00 | 1976/02/08 06:20 | 34.858 | 0.892 | 16.066 | 18.792 | 41967 | 19465 | 22502 | 3768482
1976/02/08 | 06:40:00 | 1976/02/08 06:40 | 34.628 | 0.89 | 15.756 | 18.872 | 41691 | 19093 | 22598 | 3768482
1976/02/08 | 07:00:00 | 1976/02/08 07:00 | 34.399 | 0.887 | 15.449 | 18.95 | 41416 | 18723 | 22693 | 3768482
1976/02/08 | 07:20:00 | 1976/02/08 07:20 | 34.21 | 0.885 | 15.183 | 19.027 | 41150 | 18379 | 22786 | 3768482
1976/02/08 | 07:40:00 | 1976/02/08 07:40 | 34.081 | 0.884 | 14.979 | 19.102 | 40974 | 18097 | 22877 | 3768482
1976/02/08 | 08:00:00 | 1976/02/08 08:00 | 33.952 | 0.883 | 14.775 | 19.177 | 40820 | 17852 | 22967 | 3768482
1976/02/08 | 08:20:00 | 1976/02/08 08:20 | 33.823 | 0.881 | 14.573 | 19.25 | 40665 | 17609 | 23056 | 3768482
1976/02/08 | 08:40:00 | 1976/02/08 08:40 | 33.694 | 0.88 | 14.371 | 19.323 | 40511 | 17366 | 23144 | 3768482
1976/02/08 | 09:00:00 | 1976/02/08 09:00 | 33.566 | 0.879 | 14.172 | 19.394 | 40356 | 17126 | 23230 | 3768482
1976/02/08 | 09:20:00 | 1976/02/08 09:20 | 33.437 | 0.877 | 13.972 | 19.465 | 40202 | 16886 | 23316 | 3768482
1976/02/08 | 09:40:00 | 1976/02/08 09:40 | 33.308 | 0.876 | 13.773 | 19.535 | 40047 | 16647 | 23400 | 3768482
1976/02/08 | 10:00:00 | 1976/02/08 10:00 | 33.147 | 0.874 | 13.544 | 19.603 | 39887 | 16390 | 23483 | 3768482
1976/02/08 | 10:20:00 | 1976/02/08 10:20 | 32.911 | 0.872 | 13.241 | 19.67 | 39635 | 16071 | 23564 | 3768482
1976/02/08 | 10:40:00 | 1976/02/08 10:40 | 32.674 | 0.869 | 12.938 | 19.736 | 39351 | 15707 | 23644 | 3768482
1976/02/08 | 11:00:00 | 1976/02/08 11:00 | 32.438 | 0.866 | 12.638 | 19.8 | 39067 | 15346 | 23721 | 3768482
1976/02/08 | 11:20:00 | 1976/02/08 11:20 | 32.201 | 0.864 | 12.339 | 19.862 | 38783 | 14986 | 23797 | 3768482
1976/02/08 | 11:40:00 | 1976/02/08 11:40 | 31.964 | 0.861 | 12.04 | 19.924 | 38499 | 14627 | 23872 | 3768482
1976/02/08 | 12:00:00 | 1976/02/08 12:00 | 31.728 | 0.859 | 11.745 | 19.983 | 38215 | 14271 | 23944 | 3768482
1976/02/08 | 12:20:00 | 1976/02/08 12:20 | 31.491 | 0.856 | 11.45 | 20.041 | 37932 | 13917 | 24015 | 3768482
1976/02/08 | 12:40:00 | 1976/02/08 12:40 | 31.255 | 0.853 | 11.157 | 20.098 | 37648 | 13564 | 24084 | 3768482
1976/02/08 | 13:00:00 | 1976/02/08 13:00 | 31.018 | 0.851 | 10.865 | 20.153 | 37364 | 13213 | 24151 | 3768482
1976/02/08 | 13:20:00 | 1976/02/08 13:20 | 30.782 | 0.848 | 10.575 | 20.207 | 37080 | 12864 | 24216 | 3768482
1976/02/08 | 13:40:00 | 1976/02/08 13:40 | 30.545 | 0.846 | 10.286 | 20.259 | 36796 | 12517 | 24280 | 3768482
1976/02/08 | 14:00:00 | 1976/02/08 14:00 | 30.309 | 0.843 | 9.999 | 20.31 | 36513 | 12171 | 24342 | 3768482
1976/02/08 | 14:20:00 | 1976/02/08 14:20 | 30.072 | 0.841 | 9.713 | 20.359 | 36229 | 11827 | 24402 | 3768482
1976/02/08 | 14:40:00 | 1976/02/08 14:40 | 29.836 | 0.838 | 9.429 | 20.407 | 35945 | 11485 | 24460 | 3768482
1976/02/08 | 15:00:00 | 1976/02/08 15:00 | 29.599 | 0.835 | 9.145 | 20.454 | 35661 | 11144 | 24517 | 3768482
1976/02/08 | 15:20:00 | 1976/02/08 15:20 | 29.376 | 0.833 | 8.877 | 20.499 | 35378 | 10813 | 24572 | 3768482
1976/02/08 | 15:40:00 | 1976/02/08 15:40 | 29.267 | 0.832 | 8.724 | 20.543 | 35186 | 10560 | 24625 | 3768482
1976/02/08 | 16:00:00 | 1976/02/08 16:00 | 29.159 | 0.83 | 8.572 | 20.587 | 35056 | 10378 | 24678 | 3768482
1976/02/08 | 16:20:00 | 1976/02/08 16:20 | 29.05 | 0.829 | 8.421 | 20.629 | 34926 | 10196 | 24729 | 3768482
1976/02/08 | 16:40:00 | 1976/02/08 16:40 | 28.942 | 0.828 | 8.271 | 20.671 | 34796 | 10015 | 24780 | 3768482
1976/02/08 | 17:00:00 | 1976/02/08 17:00 | 28.834 | 0.827 | 8.122 | 20.712 | 34665 | 9836 | 24830 | 3768482
1976/02/08 | 17:20:00 | 1976/02/08 17:20 | 28.725 | 0.825 | 7.973 | 20.752 | 34535 | 9657 | 24879 | 3768482
1976/02/08 | 17:40:00 | 1976/02/08 17:40 | 28.617 | 0.824 | 7.825 | 20.792 | 34405 | 9479 | 24927 | 3768482
1976/02/08 | 18:00:00 | 1976/02/08 18:00 | 28.509 | 0.823 | 7.678 | 20.831 | 34275 | 9302 | 24974 | 3768482
1976/02/08 | 18:20:00 | 1976/02/08 18:20 | 28.4 | 0.822 | 7.531 | 20.869 | 34145 | 9125 | 25020 | 3768482
1976/02/08 | 18:40:00 | 1976/02/08 18:40 | 28.292 | 0.82 | 7.386 | 20.906 | 34015 | 8950 | 25065 | 3768482
1976/02/08 | 19:00:00 | 1976/02/08 19:00 | 28.183 | 0.819 | 7.24 | 20.943 | 33885 | 8775 | 25110 | 3768482
1976/02/08 | 19:20:00 | 1976/02/08 19:20 | 28.075 | 0.818 | 7.096 | 20.979 | 33755 | 8602 | 25153 | 3768482
1976/02/08 | 19:40:00 | 1976/02/08 19:40 | 27.967 | 0.816 | 6.953 | 21.014 | 33625 | 8429 | 25196 | 3768482
1976/02/08 | 20:00:00 | 1976/02/08 20:00 | 27.858 | 0.815 | 6.809 | 21.049 | 33495 | 8257 | 25238 | 3768482
1976/02/08 | 20:20:00 | 1976/02/08 20:20 | 27.75 | 0.814 | 6.668 | 21.082 | 33365 | 8086 | 25279 | 3768482
1976/02/08 | 20:40:00 | 1976/02/08 20:40 | 27.641 | 0.813 | 6.526 | 21.115 | 33235 | 7916 | 25319 | 3768482
1976/02/08 | 21:00:00 | 1976/02/08 21:00 | 27.533 | 0.811 | 6.385 | 21.148 | 33105 | 7746 | 25358 | 3768482
1976/02/08 | 21:20:00 | 1976/02/08 21:20 | 27.425 | 0.81 | 6.245 | 21.18 | 32975 | 7578 | 25396 | 3768482
1976/02/08 | 21:40:00 | 1976/02/08 21:40 | 27.316 | 0.809 | 6.106 | 21.21 | 32845 | 7411 | 25434 | 3768482
1976/02/08 | 22:00:00 | 1976/02/08 22:00 | 27.208 | 0.808 | 5.967 | 21.241 | 32715 | 7244 | 25471 | 3768482
1976/02/08 | 22:20:00 | 1976/02/08 22:20 | 27.1 | 0.806 | 5.83 | 21.27 | 32585 | 7078 | 25507 | 3768482
1976/02/08 | 22:40:00 | 1976/02/08 22:40 | 26.991 | 0.805 | 5.692 | 21.299 | 32454 | 6913 | 25542 | 3768482
1976/02/08 | 23:00:00 | 1976/02/08 23:00 | 26.883 | 0.804 | 5.556 | 21.327 | 32324 | 6748 | 25576 | 3768482
1976/02/08 | 23:20:00 | 1976/02/08 23:20 | 26.774 | 0.803 | 5.419 | 21.355 | 32194 | 6585 | 25609 | 3768482
1976/02/08 | 23:40:00 | 1976/02/08 23:40 | 26.666 | 0.801 | 5.284 | 21.382 | 32064 | 6422 | 25642 | 3768482
1976/02/09 | 00:00:00 | 1976/02/09 00:00 | 26.558 | 0.8 | 5.15 | 21.408 | 31934 | 6261 | 25674 | 3768482
1976/02/09 | 00:20:00 | 1976/02/09 00:20 | 26.449 | 0.799 | 5.016 | 21.433 | 31804 | 6100 | 25705 | 3768482
1976/02/09 | 00:40:00 | 1976/02/09 00:40 | 26.341 | 0.798 | 4.883 | 21.458 | 31674 | 5939 | 25735 | 3768482
1976/02/09 | 01:00:00 | 1976/02/09 01:00 | 26.265 | 0.797 | 4.783 | 21.482 | 31556 | 5799 | 25764 | 3768482
1976/02/09 | 01:20:00 | 1976/02/09 01:20 | 26.211 | 0.796 | 4.705 | 21.506 | 31486 | 5693 | 25793 | 3768482
1976/02/09 | 01:40:00 | 1976/02/09 01:40 | 26.157 | 0.795 | 4.627 | 21.53 | 31421 | 5599 | 25821 | 3768482
1976/02/09 | 02:00:00 | 1976/02/09 02:00 | 26.103 | 0.795 | 4.55 | 21.553 | 31356 | 5507 | 25849 | 3768482
1976/02/09 | 02:20:00 | 1976/02/09 02:20 | 26.049 | 0.794 | 4.474 | 21.575 | 31291 | 5415 | 25877 | 3768482
1976/02/09 | 02:40:00 | 1976/02/09 02:40 | 25.995 | 0.793 | 4.398 | 21.597 | 31226 | 5323 | 25904 | 3768482
1976/02/09 | 03:00:00 | 1976/02/09 03:00 | 25.941 | 0.793 | 4.322 | 21.619 | 31162 | 5232 | 25930 | 3768482
1976/02/09 | 03:20:00 | 1976/02/09 03:20 | 25.887 | 0.792 | 4.246 | 21.641 | 31097 | 5141 | 25956 | 3768482
1976/02/09 | 03:40:00 | 1976/02/09 03:40 | 25.833 | 0.791 | 4.171 | 21.662 | 31032 | 5051 | 25981 | 3768482
1976/02/09 | 04:00:00 | 1976/02/09 04:00 | 25.779 | 0.791 | 4.096 | 21.683 | 30967 | 4961 | 26007 | 3768482
1976/02/09 | 04:20:00 | 1976/02/09 04:20 | 25.725 | 0.79 | 4.022 | 21.703 | 30902 | 4871 | 26031 | 3768482
1976/02/09 | 04:40:00 | 1976/02/09 04:40 | 25.671 | 0.789 | 3.948 | 21.723 | 30837 | 4782 | 26055 | 3768482
1976/02/09 | 05:00:00 | 1976/02/09 05:00 | 25.617 | 0.789 | 3.875 | 21.742 | 30773 | 4694 | 26079 | 3768482
1976/02/09 | 05:20:00 | 1976/02/09 05:20 | 25.563 | 0.788 | 3.801 | 21.762 | 30708 | 4606 | 26102 | 3768482
1976/02/09 | 05:40:00 | 1976/02/09 05:40 | 25.509 | 0.787 | 3.728 | 21.781 | 30643 | 4518 | 26125 | 3768482
1976/02/09 | 06:00:00 | 1976/02/09 06:00 | 25.455 | 0.787 | 3.656 | 21.799 | 30578 | 4431 | 26148 | 3768482
1976/02/09 | 06:20:00 | 1976/02/09 06:20 | 25.401 | 0.786 | 3.584 | 21.817 | 30513 | 4344 | 26170 | 3768482
1976/02/09 | 06:40:00 | 1976/02/09 06:40 | 25.347 | 0.785 | 3.512 | 21.835 | 30448 | 4257 | 26191 | 3768482
1976/02/09 | 07:00:00 | 1976/02/09 07:00 | 25.293 | 0.785 | 3.441 | 21.852 | 30384 | 4172 | 26212 | 3768482
1976/02/09 | 07:20:00 | 1976/02/09 07:20 | 25.239 | 0.784 | 3.37 | 21.869 | 30319 | 4086 | 26233 | 3768482
1976/02/09 | 07:40:00 | 1976/02/09 07:40 | 25.185 | 0.783 | 3.299 | 21.886 | 30254 | 4001 | 26253 | 3768482
1976/02/09 | 08:00:00 | 1976/02/09 08:00 | 25.131 | 0.782 | 3.228 | 21.903 | 30189 | 3916 | 26273 | 3768482
1976/02/09 | 08:20:00 | 1976/02/09 08:20 | 25.077 | 0.782 | 3.158 | 21.919 | 30124 | 3832 | 26293 | 3768482
1976/02/09 | 08:40:00 | 1976/02/09 08:40 | 25.023 | 0.781 | 3.089 | 21.934 | 30059 | 3748 | 26312 | 3768482
1976/02/09 | 09:00:00 | 1976/02/09 09:00 | 24.968 | 0.78 | 3.018 | 21.95 | 29995 | 3664 | 26330 | 3768482
1976/02/09 | 09:20:00 | 1976/02/09 09:20 | 24.914 | 0.78 | 2.95 | 21.964 | 29930 | 3581 | 26348 | 3768482
1976/02/09 | 09:40:00 | 1976/02/09 09:40 | 24.86 | 0.779 | 2.881 | 21.979 | 29865 | 3498 | 26366 | 3768482
1976/02/09 | 10:00:00 | 1976/02/09 10:00 | 24.806 | 0.778 | 2.813 | 21.993 | 29800 | 3416 | 26383 | 3768482
1976/02/09 | 10:20:00 | 1976/02/09 10:20 | 24.752 | 0.778 | 2.745 | 22.007 | 29735 | 3334 | 26400 | 3768482
1976/02/09 | 10:40:00 | 1976/02/09 10:40 | 24.698 | 0.777 | 2.677 | 22.021 | 29670 | 3253 | 26417 | 3768482
1976/02/09 | 11:00:00 | 1976/02/09 11:00 | 24.644 | 0.776 | 2.61 | 22.034 | 29606 | 3172 | 26433 | 3768482
1976/02/09 | 11:20:00 | 1976/02/09 11:20 | 24.59 | 0.776 | 2.543 | 22.047 | 29541 | 3092 | 26449 | 3768482
1976/02/09 | 11:40:00 | 1976/02/09 11:40 | 24.536 | 0.775 | 2.476 | 22.06 | 29476 | 3012 | 26464 | 3768482
1976/02/09 | 12:00:00 | 1976/02/09 12:00 | 24.482 | 0.774 | 2.41 | 22.072 | 29411 | 2932 | 26479 | 3768482
1976/02/09 | 12:20:00 | 1976/02/09 12:20 | 24.428 | 0.774 | 2.344 | 22.084 | 29346 | 2853 | 26493 | 3768482
1976/02/09 | 12:40:00 | 1976/02/09 12:40 | 24.374 | 0.773 | 2.279 | 22.095 | 29281 | 2774 | 26507 | 3768482
1976/02/09 | 13:00:00 | 1976/02/09 13:00 | 24.32 | 0.772 | 2.213 | 22.107 | 29217 | 2695 | 26521 | 3768482
1976/02/09 | 13:20:00 | 1976/02/09 13:20 | 24.266 | 0.772 | 2.148 | 22.118 | 29152 | 2617 | 26535 | 3768482
1976/02/09 | 13:40:00 | 1976/02/09 13:40 | 24.212 | 0.771 | 2.084 | 22.128 | 29087 | 2539 | 26547 | 3768482
1976/02/09 | 14:00:00 | 1976/02/09 14:00 | 24.158 | 0.77 | 2.02 | 22.138 | 29022 | 2462 | 26560 | 3768482
1976/02/09 | 14:20:00 | 1976/02/09 14:20 | 24.104 | 0.77 | 1.956 | 22.148 | 28957 | 2385 | 26572 | 3768482
1976/02/09 | 14:40:00 | 1976/02/09 14:40 | 24.05 | 0.769 | 1.892 | 22.158 | 28892 | 2309 | 26584 | 3768482
1976/02/09 | 15:00:00 | 1976/02/09 15:00 | 24.038 | 0.769 | 1.871 | 22.167 | 28850 | 2257 | 26595 | 3768482
1976/02/09 | 15:20:00 | 1976/02/09 15:20 | 24.03 | 0.769 | 1.853 | 22.177 | 28841 | 2234 | 26607 | 3768482
1976/02/09 | 15:40:00 | 1976/02/09 15:40 | 24.023 | 0.769 | 1.837 | 22.186 | 28832 | 2214 | 26618 | 3768482
1976/02/09 | 16:00:00 | 1976/02/09 16:00 | 24.015 | 0.769 | 1.82 | 22.195 | 28823 | 2194 | 26629 | 3768482
1976/02/09 | 16:20:00 | 1976/02/09 16:20 | 24.008 | 0.769 | 1.804 | 22.204 | 28814 | 2174 | 26640 | 3768482
1976/02/09 | 16:40:00 | 1976/02/09 16:40 | 24 | 0.768 | 1.787 | 22.213 | 28805 | 2154 | 26651 | 3768482
1976/02/09 | 17:00:00 | 1976/02/09 17:00 | 23.992 | 0.768 | 1.77 | 22.222 | 28795 | 2134 | 26661 | 3768482
1976/02/09 | 17:20:00 | 1976/02/09 17:20 | 23.985 | 0.768 | 1.754 | 22.231 | 28786 | 2114 | 26672 | 3768482
1976/02/09 | 17:40:00 | 1976/02/09 17:40 | 23.977 | 0.768 | 1.737 | 22.24 | 28777 | 2095 | 26683 | 3768482
1976/02/09 | 18:00:00 | 1976/02/09 18:00 | 23.97 | 0.768 | 1.722 | 22.248 | 28768 | 2075 | 26693 | 3768482
1976/02/09 | 18:20:00 | 1976/02/09 18:20 | 23.95 | 0.768 | 1.693 | 22.257 | 28754 | 2049 | 26703 | 3768482
1976/02/09 | 18:40:00 | 1976/02/09 18:40 | 23.925 | 0.767 | 1.66 | 22.265 | 28725 | 2012 | 26713 | 3768482
1976/02/09 | 19:00:00 | 1976/02/09 19:00 | 23.9 | 0.767 | 1.626 | 22.274 | 28695 | 1972 | 26723 | 3768482
1976/02/09 | 19:20:00 | 1976/02/09 19:20 | 23.875 | 0.767 | 1.593 | 22.282 | 28665 | 1932 | 26733 | 3768482
1976/02/09 | 19:40:00 | 1976/02/09 19:40 | 23.85 | 0.766 | 1.56 | 22.29 | 28635 | 1892 | 26743 | 3768482
1976/02/09 | 20:00:00 | 1976/02/09 20:00 | 23.825 | 0.766 | 1.528 | 22.297 | 28605 | 1853 | 26752 | 3768482
1976/02/09 | 20:20:00 | 1976/02/09 20:20 | 23.8 | 0.766 | 1.495 | 22.305 | 28575 | 1814 | 26761 | 3768482
1976/02/09 | 20:40:00 | 1976/02/09 20:40 | 23.775 | 0.765 | 1.463 | 22.312 | 28545 | 1775 | 26770 | 3768482
1976/02/09 | 21:00:00 | 1976/02/09 21:00 | 23.75 | 0.765 | 1.43 | 22.32 | 28515 | 1736 | 26779 | 3768482
1976/02/09 | 21:20:00 | 1976/02/09 21:20 | 23.725 | 0.765 | 1.398 | 22.327 | 28485 | 1697 | 26788 | 3768482
1976/02/09 | 21:40:00 | 1976/02/09 21:40 | 23.7 | 0.765 | 1.366 | 22.334 | 28455 | 1659 | 26796 | 3768482
1976/02/09 | 22:00:00 | 1976/02/09 22:00 | 23.675 | 0.764 | 1.335 | 22.34 | 28425 | 1621 | 26804 | 3768482
1976/02/09 | 22:20:00 | 1976/02/09 22:20 | 23.649 | 0.764 | 1.302 | 22.347 | 28395 | 1582 | 26812 | 3768482
1976/02/09 | 22:40:00 | 1976/02/09 22:40 | 23.621 | 0.763 | 1.268 | 22.353 | 28362 | 1542 | 26820 | 3768482
1976/02/09 | 23:00:00 | 1976/02/09 23:00 | 23.593 | 0.763 | 1.233 | 22.36 | 28328 | 1500 | 26828 | 3768482
1976/02/09 | 23:20:00 | 1976/02/09 23:20 | 23.565 | 0.763 | 1.199 | 22.366 | 28294 | 1459 | 26835 | 3768482
1976/02/09 | 23:40:00 | 1976/02/09 23:40 | 23.537 | 0.762 | 1.165 | 22.372 | 28261 | 1419 | 26843 | 3768482
1976/02/10 | 00:00:00 | 1976/02/10 00:00 | 23.509 | 0.762 | 1.131 | 22.378 | 28227 | 1378 | 26850 | 3768482
1976/02/10 | 00:20:00 | 1976/02/10 00:20 | 23.481 | 0.762 | 1.098 | 22.383 | 28193 | 1338 | 26856 | 3768482
1976/02/10 | 00:40:00 | 1976/02/10 00:40 | 23.452 | 0.761 | 1.063 | 22.389 | 28160 | 1297 | 26863 | 3768482
1976/02/10 | 01:00:00 | 1976/02/10 01:00 | 23.424 | 0.761 | 1.03 | 22.394 | 28126 | 1256 | 26869 | 3768482
1976/02/10 | 01:20:00 | 1976/02/10 01:20 | 23.396 | 0.761 | 0.997 | 22.399 | 28092 | 1216 | 26876 | 3768482
1976/02/10 | 01:40:00 | 1976/02/10 01:40 | 23.368 | 0.76 | 0.964 | 22.404 | 28059 | 1177 | 26882 | 3768482
1976/02/10 | 02:00:00 | 1976/02/10 02:00 | 23.34 | 0.76 | 0.931 | 22.409 | 28025 | 1137 | 26887 | 3768482
1976/02/10 | 02:20:00 | 1976/02/10 02:20 | 23.312 | 0.759 | 0.899 | 22.413 | 27992 | 1098 | 26893 | 3768482
1976/02/10 | 02:40:00 | 1976/02/10 02:40 | 23.284 | 0.759 | 0.866 | 22.418 | 27958 | 1059 | 26898 | 3768482
1976/02/10 | 03:00:00 | 1976/02/10 03:00 | 23.256 | 0.759 | 0.834 | 22.422 | 27924 | 1020 | 26904 | 3768482
1976/02/10 | 03:20:00 | 1976/02/10 03:20 | 23.228 | 0.758 | 0.802 | 22.426 | 27891 | 982 | 26909 | 3768482
1976/02/10 | 03:40:00 | 1976/02/10 03:40 | 23.193 | 0.758 | 0.763 | 22.43 | 27856 | 939 | 26913 | 3768482
1976/02/10 | 04:00:00 | 1976/02/10 04:00 | 23.132 | 0.757 | 0.699 | 22.433 | 27795 | 877 | 26918 | 3768482
1976/02/10 | 04:20:00 | 1976/02/10 04:20 | 23.07 | 0.756 | 0.633 | 22.437 | 27721 | 799 | 26922 | 3768482
1976/02/10 | 04:40:00 | 1976/02/10 04:40 | 23.008 | 0.755 | 0.568 | 22.44 | 27647 | 721 | 26926 | 3768482
1976/02/10 | 05:00:00 | 1976/02/10 05:00 | 22.946 | 0.755 | 0.503 | 22.443 | 27572 | 643 | 26929 | 3768482
1976/02/10 | 05:20:00 | 1976/02/10 05:20 | 22.884 | 0.754 | 0.439 | 22.445 | 27498 | 566 | 26932 | 3768482
1976/02/10 | 05:40:00 | 1976/02/10 05:40 | 22.837 | 0.753 | 0.39 | 22.447 | 27426 | 498 | 26935 | 3768482
1976/02/10 | 06:00:00 | 1976/02/10 06:00 | 22.848 | 0.753 | 0.399 | 22.449 | 27411 | 473 | 26938 | 3768482
1976/02/10 | 06:20:00 | 1976/02/10 06:20 | 22.859 | 0.753 | 0.408 | 22.451 | 27424 | 484 | 26940 | 3768482
1976/02/10 | 06:40:00 | 1976/02/10 06:40 | 22.87 | 0.753 | 0.417 | 22.453 | 27437 | 495 | 26942 | 3768482
1976/02/10 | 07:00:00 | 1976/02/10 07:00 | 22.88 | 0.754 | 0.425 | 22.455 | 27450 | 505 | 26945 | 3768482
1976/02/10 | 07:20:00 | 1976/02/10 07:20 | 22.891 | 0.754 | 0.434 | 22.457 | 27463 | 515 | 26947 | 3768482
1976/02/10 | 07:40:00 | 1976/02/10 07:40 | 22.902 | 0.754 | 0.443 | 22.459 | 27476 | 526 | 26950 | 3768482
1976/02/10 | 08:00:00 | 1976/02/10 08:00 | 22.913 | 0.754 | 0.451 | 22.462 | 27489 | 536 | 26953 | 3768482
1976/02/10 | 08:20:00 | 1976/02/10 08:20 | 22.924 | 0.754 | 0.46 | 22.464 | 27502 | 547 | 26955 | 3768482
1976/02/10 | 08:40:00 | 1976/02/10 08:40 | 22.935 | 0.754 | 0.469 | 22.466 | 27515 | 557 | 26958 | 3768482
1976/02/10 | 09:00:00 | 1976/02/10 09:00 | 22.946 | 0.754 | 0.477 | 22.469 | 27528 | 568 | 26961 | 3768482
1976/02/10 | 09:20:00 | 1976/02/10 09:20 | 22.956 | 0.755 | 0.485 | 22.471 | 27541 | 577 | 26964 | 3768482
1976/02/10 | 09:40:00 | 1976/02/10 09:40 | 22.967 | 0.755 | 0.493 | 22.474 | 27554 | 587 | 26967 | 3768482
1976/02/10 | 10:00:00 | 1976/02/10 10:00 | 22.978 | 0.755 | 0.502 | 22.476 | 27567 | 597 | 26970 | 3768482
1976/02/10 | 10:20:00 | 1976/02/10 10:20 | 22.989 | 0.755 | 0.51 | 22.479 | 27580 | 607 | 26973 | 3768482
1976/02/10 | 10:40:00 | 1976/02/10 10:40 | 23 | 0.755 | 0.519 | 22.481 | 27593 | 618 | 26976 | 3768482
1976/02/10 | 11:00:00 | 1976/02/10 11:00 | 23.011 | 0.755 | 0.527 | 22.484 | 27606 | 628 | 26979 | 3768482
1976/02/10 | 11:20:00 | 1976/02/10 11:20 | 23.022 | 0.756 | 0.536 | 22.486 | 27619 | 638 | 26982 | 3768482
1976/02/10 | 11:40:00 | 1976/02/10 11:40 | 23.032 | 0.756 | 0.543 | 22.489 | 27632 | 647 | 26985 | 3768482
1976/02/10 | 12:00:00 | 1976/02/10 12:00 | 23.043 | 0.756 | 0.551 | 22.492 | 27645 | 656 | 26989 | 3768482
1976/02/10 | 12:20:00 | 1976/02/10 12:20 | 23.054 | 0.756 | 0.559 | 22.495 | 27658 | 666 | 26992 | 3768482
1976/02/10 | 12:40:00 | 1976/02/10 12:40 | 23.065 | 0.756 | 0.567 | 22.498 | 27671 | 676 | 26995 | 3768482
1976/02/10 | 13:00:00 | 1976/02/10 13:00 | 23.076 | 0.756 | 0.576 | 22.5 | 27685 | 686 | 26999 | 3768482
1976/02/10 | 13:20:00 | 1976/02/10 13:20 | 23.087 | 0.756 | 0.584 | 22.503 | 27698 | 696 | 27002 | 3768482
1976/02/10 | 13:40:00 | 1976/02/10 13:40 | 23.098 | 0.757 | 0.592 | 22.506 | 27711 | 705 | 27006 | 3768482
1976/02/10 | 14:00:00 | 1976/02/10 14:00 | 23.108 | 0.757 | 0.599 | 22.509 | 27724 | 714 | 27009 | 3768482
1976/02/10 | 14:20:00 | 1976/02/10 14:20 | 23.119 | 0.757 | 0.607 | 22.512 | 27737 | 723 | 27013 | 3768482
1976/02/10 | 14:40:00 | 1976/02/10 14:40 | 23.13 | 0.757 | 0.615 | 22.515 | 27750 | 733 | 27017 | 3768482
1976/02/10 | 15:00:00 | 1976/02/10 15:00 | 23.007 | 0.755 | 0.489 | 22.518 | 27690 | 662 | 27020 | 3768482
1976/02/10 | 15:20:00 | 1976/02/10 15:20 | 22.869 | 0.753 | 0.349 | 22.52 | 27526 | 503 | 27023 | 3768482
1976/02/10 | 15:40:00 | 1976/02/10 15:40 | 22.732 | 0.752 | 0.21 | 22.522 | 27361 | 336 | 27025 | 3768482
1976/02/10 | 16:00:00 | 1976/02/10 16:00 | 22.594 | 0.75 | 0.072 | 22.522 | 27195 | 169 | 27026 | 3768482
1976/02/10 | 16:20:00 | 1976/02/10 16:20 | 22.467 | 0.748 | 0 | 22.467 | 27031 | 43 | 26994 | 3768482
1976/02/10 | 16:40:00 | 1976/02/10 16:40 | 22.443 | 0.748 | 0 | 22.443 | 26946 | 0 | 26946 | 3768482
1976/02/10 | 17:00:00 | 1976/02/10 17:00 | 22.418 | 0.747 | 0 | 22.418 | 26916 | 0 | 26917 | 3768482
1976/02/10 | 17:20:00 | 1976/02/10 17:20 | 22.393 | 0.747 | 0 | 22.393 | 26887 | 0 | 26887 | 3768482
1976/02/10 | 17:40:00 | 1976/02/10 17:40 | 22.369 | 0.747 | 0 | 22.369 | 26857 | 0 | 26857 | 3768482
1976/02/10 | 18:00:00 | 1976/02/10 18:00 | 22.344 | 0.746 | 0 | 22.344 | 26827 | 0 | 26828 | 3768482
1976/02/10 | 18:20:00 | 1976/02/10 18:20 | 22.319 | 0.746 | 0 | 22.319 | 26798 | 0 | 26798 | 3768482
1976/02/10 | 18:40:00 | 1976/02/10 18:40 | 22.294 | 0.746 | 0 | 22.294 | 26768 | 0 | 26768 | 3768482
1976/02/10 | 19:00:00 | 1976/02/10 19:00 | 22.27 | 0.745 | 0 | 22.27 | 26739 | 0 | 26738 | 3768482
1976/02/10 | 19:20:00 | 1976/02/10 19:20 | 22.245 | 0.745 | 0 | 22.245 | 26709 | 0 | 26709 | 3768482
1976/02/10 | 19:40:00 | 1976/02/10 19:40 | 22.22 | 0.745 | 0 | 22.22 | 26679 | 0 | 26679 | 3768482
1976/02/10 | 20:00:00 | 1976/02/10 20:00 | 22.196 | 0.744 | 0 | 22.196 | 26650 | 0 | 26650 | 3768482
1976/02/10 | 20:20:00 | 1976/02/10 20:20 | 22.171 | 0.744 | 0 | 22.171 | 26620 | 0 | 26620 | 3768482
1976/02/10 | 20:40:00 | 1976/02/10 20:40 | 22.146 | 0.743 | 0 | 22.146 | 26590 | 0 | 26590 | 3768482
1976/02/10 | 21:00:00 | 1976/02/10 21:00 | 22.121 | 0.743 | 0 | 22.121 | 26561 | 0 | 26560 | 3768482
1976/02/10 | 21:20:00 | 1976/02/10 21:20 | 22.097 | 0.743 | 0 | 22.097 | 26531 | 0 | 26531 | 3768482
1976/02/10 | 21:40:00 | 1976/02/10 21:40 | 22.072 | 0.742 | 0 | 22.072 | 26501 | 0 | 26501 | 3768482
1976/02/10 | 22:00:00 | 1976/02/10 22:00 | 22.047 | 0.742 | 0 | 22.047 | 26472 | 0 | 26471 | 3768482
1976/02/10 | 22:20:00 | 1976/02/10 22:20 | 22.023 | 0.742 | 0 | 22.023 | 26442 | 0 | 26442 | 3768482
1976/02/10 | 22:40:00 | 1976/02/10 22:40 | 21.998 | 0.741 | 0 | 21.998 | 26412 | 0 | 26413 | 3768482

## Event 37
Hydrograph info for event 37 for X2H013 in period 19591001 to 20260126
Hydrograph period: 1976/02/11 00:00:00 to 1976/02/22 10:40:00 Date of peak: 1976/02/13 00:40:00 Peak flow: 87.295m³/sec
Date | Time | Date + Time | Observed (m³/sec) | Observed H(m) | Q-Dxi (m³/sec) | Q-Bxi (m³/sec) | Q-Txi (m³) | Q-Dxi (m³) | Q-Bxi (m³) | Cum. Q-Dri (m³)
1976/02/11 | 00:00:00 | 1976/02/11 00:00 | 21.899 | 0.74 | 21.844 | 0.055 | 0 | 0 | 0 | 0
1976/02/11 | 00:20:00 | 1976/02/11 00:20 | 22.572 | 0.749 | 22.406 | 0.166 | 26683 | 26550 | 132 | 26550
1976/02/11 | 00:40:00 | 1976/02/11 00:40 | 22.831 | 0.753 | 22.553 | 0.278 | 27366 | 26975 | 266 | 53525
1976/02/11 | 01:00:00 | 1976/02/11 01:00 | 22.677 | 0.751 | 22.286 | 0.391 | 27305 | 26903 | 401 | 80428
1976/02/11 | 01:20:00 | 1976/02/11 01:20 | 22.522 | 0.749 | 22.02 | 0.502 | 27119 | 26584 | 535 | 107012
1976/02/11 | 01:40:00 | 1976/02/11 01:40 | 22.371 | 0.747 | 21.76 | 0.611 | 26934 | 26268 | 668 | 133280
1976/02/11 | 02:00:00 | 1976/02/11 02:00 | 22.235 | 0.745 | 21.515 | 0.72 | 26763 | 25965 | 799 | 159245
1976/02/11 | 02:20:00 | 1976/02/11 02:20 | 22.114 | 0.743 | 21.287 | 0.827 | 26601 | 25681 | 928 | 184926
1976/02/11 | 02:40:00 | 1976/02/11 02:40 | 22.128 | 0.743 | 21.194 | 0.934 | 26545 | 25489 | 1057 | 210415
1976/02/11 | 03:00:00 | 1976/02/11 03:00 | 22.142 | 0.743 | 21.102 | 1.04 | 26562 | 25378 | 1184 | 235793
1976/02/11 | 03:20:00 | 1976/02/11 03:20 | 22.157 | 0.744 | 21.012 | 1.145 | 26580 | 25268 | 1311 | 261061
1976/02/11 | 03:40:00 | 1976/02/11 03:40 | 22.171 | 0.744 | 20.921 | 1.25 | 26597 | 25159 | 1437 | 286220
1976/02/11 | 04:00:00 | 1976/02/11 04:00 | 22.186 | 0.744 | 20.831 | 1.355 | 26614 | 25051 | 1563 | 311271
1976/02/11 | 04:20:00 | 1976/02/11 04:20 | 22.2 | 0.744 | 20.741 | 1.459 | 26632 | 24943 | 1688 | 336214
1976/02/11 | 04:40:00 | 1976/02/11 04:40 | 22.215 | 0.744 | 20.652 | 1.563 | 26649 | 24836 | 1813 | 361050
1976/02/11 | 05:00:00 | 1976/02/11 05:00 | 22.229 | 0.745 | 20.563 | 1.666 | 26666 | 24729 | 1937 | 385779
1976/02/11 | 05:20:00 | 1976/02/11 05:20 | 22.244 | 0.745 | 20.475 | 1.769 | 26684 | 24623 | 2061 | 410402
1976/02/11 | 05:40:00 | 1976/02/11 05:40 | 22.258 | 0.745 | 20.387 | 1.871 | 26701 | 24517 | 2184 | 434919
1976/02/11 | 06:00:00 | 1976/02/11 06:00 | 22.272 | 0.745 | 20.299 | 1.973 | 26718 | 24411 | 2307 | 459330
1976/02/11 | 06:20:00 | 1976/02/11 06:20 | 22.287 | 0.745 | 20.212 | 2.075 | 26736 | 24306 | 2429 | 483636
1976/02/11 | 06:40:00 | 1976/02/11 06:40 | 22.301 | 0.746 | 20.125 | 2.176 | 26753 | 24202 | 2551 | 507838
1976/02/11 | 07:00:00 | 1976/02/11 07:00 | 22.316 | 0.746 | 20.039 | 2.277 | 26770 | 24099 | 2672 | 531937
1976/02/11 | 07:20:00 | 1976/02/11 07:20 | 22.33 | 0.746 | 19.953 | 2.377 | 26788 | 23995 | 2792 | 555932
1976/02/11 | 07:40:00 | 1976/02/11 07:40 | 22.345 | 0.746 | 19.868 | 2.477 | 26805 | 23893 | 2912 | 579825
1976/02/11 | 08:00:00 | 1976/02/11 08:00 | 22.359 | 0.746 | 19.783 | 2.576 | 26822 | 23791 | 3032 | 603616
1976/02/11 | 08:20:00 | 1976/02/11 08:20 | 22.374 | 0.747 | 19.699 | 2.675 | 26840 | 23689 | 3151 | 627305
1976/02/11 | 08:40:00 | 1976/02/11 08:40 | 22.388 | 0.747 | 19.614 | 2.774 | 26857 | 23588 | 3269 | 650893
1976/02/11 | 09:00:00 | 1976/02/11 09:00 | 22.552 | 0.749 | 19.68 | 2.872 | 26901 | 23577 | 3387 | 674470
1976/02/11 | 09:20:00 | 1976/02/11 09:20 | 23.065 | 0.756 | 20.093 | 2.972 | 27370 | 23864 | 3506 | 698334
1976/02/11 | 09:40:00 | 1976/02/11 09:40 | 23.578 | 0.762 | 20.504 | 3.074 | 27986 | 24359 | 3627 | 722693
1976/02/11 | 10:00:00 | 1976/02/11 10:00 | 24.091 | 0.769 | 20.914 | 3.177 | 28602 | 24851 | 3751 | 747544
1976/02/11 | 10:20:00 | 1976/02/11 10:20 | 24.604 | 0.776 | 21.321 | 3.283 | 29217 | 25341 | 3876 | 772885
1976/02/11 | 10:40:00 | 1976/02/11 10:40 | 25.117 | 0.782 | 21.726 | 3.391 | 29833 | 25828 | 4005 | 798713
1976/02/11 | 11:00:00 | 1976/02/11 11:00 | 25.558 | 0.788 | 22.057 | 3.501 | 30436 | 26270 | 4135 | 824983
1976/02/11 | 11:20:00 | 1976/02/11 11:20 | 25.831 | 0.791 | 22.219 | 3.612 | 30833 | 26566 | 4268 | 851549
1976/02/11 | 11:40:00 | 1976/02/11 11:40 | 26.603 | 0.8 | 22.878 | 3.725 | 31311 | 27058 | 4402 | 878607
1976/02/11 | 12:00:00 | 1976/02/11 12:00 | 27.876 | 0.815 | 24.034 | 3.842 | 32687 | 28147 | 4540 | 906754
1976/02/11 | 12:20:00 | 1976/02/11 12:20 | 29.148 | 0.83 | 25.182 | 3.966 | 34214 | 29530 | 4685 | 936284
1976/02/11 | 12:40:00 | 1976/02/11 12:40 | 30.42 | 0.845 | 26.325 | 4.095 | 35741 | 30904 | 4836 | 967188
1976/02/11 | 13:00:00 | 1976/02/11 13:00 | 30.658 | 0.847 | 26.431 | 4.227 | 36755 | 31654 | 4993 | 998842
1976/02/11 | 13:20:00 | 1976/02/11 13:20 | 30.682 | 0.847 | 26.323 | 4.359 | 36804 | 31652 | 5152 | 1030494
1976/02/11 | 13:40:00 | 1976/02/11 13:40 | 30.705 | 0.848 | 26.214 | 4.491 | 36832 | 31522 | 5310 | 1062016
1976/02/11 | 14:00:00 | 1976/02/11 14:00 | 30.729 | 0.848 | 26.107 | 4.622 | 36860 | 31393 | 5468 | 1093409
1976/02/11 | 14:20:00 | 1976/02/11 14:20 | 30.729 | 0.848 | 25.976 | 4.753 | 36874 | 31250 | 5625 | 1124659
1976/02/11 | 14:40:00 | 1976/02/11 14:40 | 30.729 | 0.848 | 25.847 | 4.882 | 36874 | 31094 | 5781 | 1155753
1976/02/11 | 15:00:00 | 1976/02/11 15:00 | 30.729 | 0.848 | 25.717 | 5.012 | 36874 | 30938 | 5936 | 1186691
1976/02/11 | 15:20:00 | 1976/02/11 15:20 | 30.729 | 0.848 | 25.589 | 5.14 | 36874 | 30784 | 6091 | 1217475
1976/02/11 | 15:40:00 | 1976/02/11 15:40 | 30.414 | 0.844 | 25.147 | 5.267 | 36723 | 30441 | 6245 | 1247916
1976/02/11 | 16:00:00 | 1976/02/11 16:00 | 30.02 | 0.84 | 24.628 | 5.392 | 36260 | 29865 | 6396 | 1277781
1976/02/11 | 16:20:00 | 1976/02/11 16:20 | 29.627 | 0.836 | 24.113 | 5.514 | 35788 | 29244 | 6544 | 1307025
1976/02/11 | 16:40:00 | 1976/02/11 16:40 | 29.233 | 0.831 | 23.599 | 5.634 | 35316 | 28627 | 6689 | 1335652
1976/02/11 | 17:00:00 | 1976/02/11 17:00 | 28.839 | 0.827 | 23.088 | 5.751 | 34843 | 28012 | 6831 | 1363664
1976/02/11 | 17:20:00 | 1976/02/11 17:20 | 28.446 | 0.822 | 22.581 | 5.865 | 34371 | 27401 | 6970 | 1391065
1976/02/11 | 17:40:00 | 1976/02/11 17:40 | 28.254 | 0.82 | 22.276 | 5.978 | 33959 | 26914 | 7106 | 1417979
1976/02/11 | 18:00:00 | 1976/02/11 18:00 | 28.264 | 0.82 | 22.175 | 6.089 | 33911 | 26671 | 7240 | 1444650
1976/02/11 | 18:20:00 | 1976/02/11 18:20 | 28.274 | 0.82 | 22.074 | 6.2 | 33923 | 26549 | 7374 | 1471199
1976/02/11 | 18:40:00 | 1976/02/11 18:40 | 28.284 | 0.82 | 21.973 | 6.311 | 33935 | 26428 | 7506 | 1497627
1976/02/11 | 19:00:00 | 1976/02/11 19:00 | 28.294 | 0.821 | 21.874 | 6.42 | 33947 | 26308 | 7639 | 1523935
1976/02/11 | 19:20:00 | 1976/02/11 19:20 | 28.304 | 0.821 | 21.774 | 6.53 | 33959 | 26189 | 7770 | 1550124
1976/02/11 | 19:40:00 | 1976/02/11 19:40 | 28.314 | 0.821 | 21.675 | 6.639 | 33970 | 26070 | 7901 | 1576194
1976/02/11 | 20:00:00 | 1976/02/11 20:00 | 28.324 | 0.821 | 21.577 | 6.747 | 33982 | 25951 | 8031 | 1602145
1976/02/11 | 20:20:00 | 1976/02/11 20:20 | 28.334 | 0.821 | 21.479 | 6.855 | 33994 | 25834 | 8161 | 1627979
1976/02/11 | 20:40:00 | 1976/02/11 20:40 | 28.827 | 0.827 | 21.863 | 6.964 | 34238 | 26005 | 8291 | 1653984
1976/02/11 | 21:00:00 | 1976/02/11 21:00 | 29.442 | 0.834 | 22.368 | 7.074 | 34961 | 26539 | 8423 | 1680523
1976/02/11 | 21:20:00 | 1976/02/11 21:20 | 30.056 | 0.84 | 22.868 | 7.188 | 35699 | 27141 | 8557 | 1707664
1976/02/11 | 21:40:00 | 1976/02/11 21:40 | 30.559 | 0.846 | 23.256 | 7.303 | 36423 | 27674 | 8695 | 1735338
1976/02/11 | 22:00:00 | 1976/02/11 22:00 | 30.617 | 0.847 | 23.197 | 7.42 | 36706 | 27872 | 8834 | 1763210
1976/02/11 | 22:20:00 | 1976/02/11 22:20 | 30.674 | 0.847 | 23.138 | 7.536 | 36775 | 27801 | 8974 | 1791011
1976/02/11 | 22:40:00 | 1976/02/11 22:40 | 30.732 | 0.848 | 23.08 | 7.652 | 36844 | 27731 | 9113 | 1818742
1976/02/11 | 23:00:00 | 1976/02/11 23:00 | 30.789 | 0.849 | 23.022 | 7.767 | 36913 | 27661 | 9252 | 1846403
1976/02/11 | 23:20:00 | 1976/02/11 23:20 | 30.847 | 0.849 | 22.964 | 7.883 | 36982 | 27592 | 9390 | 1873995
1976/02/11 | 23:40:00 | 1976/02/11 23:40 | 30.904 | 0.85 | 22.906 | 7.998 | 37051 | 27522 | 9528 | 1901517
1976/02/12 | 00:00:00 | 1976/02/12 00:00 | 31.231 | 0.854 | 23.118 | 8.113 | 37265 | 27615 | 9666 | 1929132
1976/02/12 | 00:20:00 | 1976/02/12 00:20 | 31.587 | 0.857 | 23.358 | 8.229 | 37690 | 27885 | 9805 | 1957017
1976/02/12 | 00:40:00 | 1976/02/12 00:40 | 31.943 | 0.861 | 23.596 | 8.347 | 38118 | 28172 | 9946 | 1985189
1976/02/12 | 01:00:00 | 1976/02/12 01:00 | 32.532 | 0.868 | 24.065 | 8.467 | 38587 | 28597 | 10088 | 2013786
1976/02/12 | 01:20:00 | 1976/02/12 01:20 | 33.662 | 0.879 | 25.072 | 8.59 | 39716 | 29483 | 10234 | 2043269
1976/02/12 | 01:40:00 | 1976/02/12 01:40 | 34.792 | 0.891 | 26.074 | 8.718 | 41072 | 30688 | 10385 | 2073957
1976/02/12 | 02:00:00 | 1976/02/12 02:00 | 35.922 | 0.903 | 27.071 | 8.851 | 42428 | 31887 | 10541 | 2105844
1976/02/12 | 02:20:00 | 1976/02/12 02:20 | 37.035 | 0.914 | 28.046 | 8.989 | 43783 | 33070 | 10704 | 2138914
1976/02/12 | 02:40:00 | 1976/02/12 02:40 | 37.989 | 0.922 | 28.857 | 9.132 | 45014 | 34142 | 10873 | 2173056
1976/02/12 | 03:00:00 | 1976/02/12 03:00 | 38.944 | 0.931 | 29.665 | 9.279 | 46160 | 35114 | 11046 | 2208170
1976/02/12 | 03:20:00 | 1976/02/12 03:20 | 39.899 | 0.94 | 30.47 | 9.429 | 47306 | 36081 | 11225 | 2244251
1976/02/12 | 03:40:00 | 1976/02/12 03:40 | 40.853 | 0.948 | 31.269 | 9.584 | 48451 | 37043 | 11408 | 2281294
1976/02/12 | 04:00:00 | 1976/02/12 04:00 | 41.808 | 0.957 | 32.065 | 9.743 | 49597 | 38001 | 11596 | 2319295
1976/02/12 | 04:20:00 | 1976/02/12 04:20 | 42.763 | 0.965 | 32.858 | 9.905 | 50742 | 38954 | 11789 | 2358249
1976/02/12 | 04:40:00 | 1976/02/12 04:40 | 43.347 | 0.97 | 33.276 | 10.071 | 51710 | 39680 | 11986 | 2397929
1976/02/12 | 05:00:00 | 1976/02/12 05:00 | 43.838 | 0.974 | 33.599 | 10.239 | 52311 | 40125 | 12186 | 2438054
1976/02/12 | 05:20:00 | 1976/02/12 05:20 | 44.33 | 0.979 | 33.922 | 10.408 | 52901 | 40513 | 12388 | 2478567
1976/02/12 | 05:40:00 | 1976/02/12 05:40 | 44.822 | 0.983 | 34.243 | 10.579 | 53491 | 40899 | 12592 | 2519466
1976/02/12 | 06:00:00 | 1976/02/12 06:00 | 45.313 | 0.987 | 34.562 | 10.751 | 54081 | 41283 | 12798 | 2560749
1976/02/12 | 06:20:00 | 1976/02/12 06:20 | 45.66 | 0.99 | 34.735 | 10.925 | 54610 | 41578 | 13006 | 2602327
1976/02/12 | 06:40:00 | 1976/02/12 06:40 | 45.944 | 0.992 | 34.845 | 11.099 | 54962 | 41748 | 13215 | 2644075
1976/02/12 | 07:00:00 | 1976/02/12 07:00 | 46.229 | 0.994 | 34.955 | 11.274 | 55304 | 41880 | 13424 | 2685955
1976/02/12 | 07:20:00 | 1976/02/12 07:20 | 46.838 | 0.999 | 35.387 | 11.451 | 55782 | 42205 | 13635 | 2728160
1976/02/12 | 07:40:00 | 1976/02/12 07:40 | 47.587 | 1.005 | 35.958 | 11.629 | 56655 | 42807 | 13848 | 2770967
1976/02/12 | 08:00:00 | 1976/02/12 08:00 | 48.336 | 1.011 | 36.525 | 11.811 | 57554 | 43490 | 14064 | 2814457
1976/02/12 | 08:20:00 | 1976/02/12 08:20 | 49.084 | 1.017 | 37.088 | 11.996 | 58452 | 44168 | 14284 | 2858625
1976/02/12 | 08:40:00 | 1976/02/12 08:40 | 49.833 | 1.023 | 37.65 | 12.183 | 59351 | 44843 | 14507 | 2903468
1976/02/12 | 09:00:00 | 1976/02/12 09:00 | 50.582 | 1.029 | 38.209 | 12.373 | 60249 | 45516 | 14733 | 2948984
1976/02/12 | 09:20:00 | 1976/02/12 09:20 | 51.331 | 1.035 | 38.765 | 12.566 | 61148 | 46184 | 14963 | 2995168
1976/02/12 | 09:40:00 | 1976/02/12 09:40 | 52.088 | 1.041 | 39.326 | 12.762 | 62050 | 46855 | 15196 | 3042023
1976/02/12 | 10:00:00 | 1976/02/12 10:00 | 52.848 | 1.046 | 39.888 | 12.96 | 62961 | 47529 | 15433 | 3089552
1976/02/12 | 10:20:00 | 1976/02/12 10:20 | 53.607 | 1.052 | 40.446 | 13.161 | 63873 | 48200 | 15673 | 3137752
1976/02/12 | 10:40:00 | 1976/02/12 10:40 | 54.367 | 1.058 | 41.001 | 13.366 | 64784 | 48868 | 15916 | 3186620
1976/02/12 | 11:00:00 | 1976/02/12 11:00 | 55.126 | 1.064 | 41.553 | 13.573 | 65696 | 49533 | 16163 | 3236153
1976/02/12 | 11:20:00 | 1976/02/12 11:20 | 55.766 | 1.068 | 41.984 | 13.782 | 66579 | 50123 | 16413 | 3286276
1976/02/12 | 11:40:00 | 1976/02/12 11:40 | 56.224 | 1.072 | 42.231 | 13.993 | 67194 | 50529 | 16665 | 3336805
1976/02/12 | 12:00:00 | 1976/02/12 12:00 | 56.682 | 1.075 | 42.477 | 14.205 | 67744 | 50825 | 16919 | 3387630
1976/02/12 | 12:20:00 | 1976/02/12 12:20 | 57.141 | 1.078 | 42.722 | 14.419 | 68294 | 51119 | 17174 | 3438749
1976/02/12 | 12:40:00 | 1976/02/12 12:40 | 57.599 | 1.082 | 42.965 | 14.634 | 68844 | 51413 | 17431 | 3490162
1976/02/12 | 13:00:00 | 1976/02/12 13:00 | 58.057 | 1.085 | 43.208 | 14.849 | 69394 | 51704 | 17690 | 3541866
1976/02/12 | 13:20:00 | 1976/02/12 13:20 | 58.516 | 1.088 | 43.449 | 15.067 | 69944 | 51994 | 17950 | 3593860
1976/02/12 | 13:40:00 | 1976/02/12 13:40 | 58.974 | 1.092 | 43.689 | 15.285 | 70494 | 52283 | 18211 | 3646143
1976/02/12 | 14:00:00 | 1976/02/12 14:00 | 59.432 | 1.095 | 43.927 | 15.505 | 71044 | 52570 | 18474 | 3698713
1976/02/12 | 14:20:00 | 1976/02/12 14:20 | 60.125 | 1.1 | 44.399 | 15.726 | 71650 | 52996 | 18738 | 3751709
1976/02/12 | 14:40:00 | 1976/02/12 14:40 | 61.168 | 1.107 | 45.217 | 15.951 | 72775 | 53770 | 19006 | 3805479
1976/02/12 | 15:00:00 | 1976/02/12 15:00 | 62.211 | 1.114 | 46.032 | 16.179 | 74027 | 54749 | 19278 | 3860228
1976/02/12 | 15:20:00 | 1976/02/12 15:20 | 63.254 | 1.121 | 46.842 | 16.412 | 75279 | 55724 | 19555 | 3915952
1976/02/12 | 15:40:00 | 1976/02/12 15:40 | 64.297 | 1.129 | 47.648 | 16.649 | 76530 | 56694 | 19837 | 3972646
1976/02/12 | 16:00:00 | 1976/02/12 16:00 | 65.34 | 1.136 | 48.45 | 16.89 | 77782 | 57659 | 20123 | 4030305
1976/02/12 | 16:20:00 | 1976/02/12 16:20 | 66.383 | 1.143 | 49.248 | 17.135 | 79034 | 58619 | 20415 | 4088924
1976/02/12 | 16:40:00 | 1976/02/12 16:40 | 67.426 | 1.15 | 50.043 | 17.383 | 80285 | 59575 | 20711 | 4148499
1976/02/12 | 17:00:00 | 1976/02/12 17:00 | 68.469 | 1.158 | 50.833 | 17.636 | 81537 | 60525 | 21012 | 4209024
1976/02/12 | 17:20:00 | 1976/02/12 17:20 | 69.5 | 1.165 | 51.607 | 17.893 | 82788 | 61464 | 21318 | 4270488
1976/02/12 | 17:40:00 | 1976/02/12 17:40 | 70.418 | 1.171 | 52.265 | 18.153 | 83951 | 62323 | 21628 | 4332811
1976/02/12 | 18:00:00 | 1976/02/12 18:00 | 71.336 | 1.177 | 52.919 | 18.417 | 85053 | 63110 | 21942 | 4395921
1976/02/12 | 18:20:00 | 1976/02/12 18:20 | 72.255 | 1.183 | 53.571 | 18.684 | 86154 | 63894 | 22261 | 4459815
1976/02/12 | 18:40:00 | 1976/02/12 18:40 | 73.173 | 1.189 | 54.219 | 18.954 | 87256 | 64674 | 22583 | 4524489
1976/02/12 | 19:00:00 | 1976/02/12 19:00 | 74.091 | 1.194 | 54.864 | 19.227 | 88358 | 65450 | 22909 | 4589939
1976/02/12 | 19:20:00 | 1976/02/12 19:20 | 75.009 | 1.2 | 55.505 | 19.504 | 89460 | 66221 | 23239 | 4656160
1976/02/12 | 19:40:00 | 1976/02/12 19:40 | 75.928 | 1.206 | 56.144 | 19.784 | 90562 | 66989 | 23573 | 4723149
1976/02/12 | 20:00:00 | 1976/02/12 20:00 | 76.846 | 1.212 | 56.779 | 20.067 | 91664 | 67754 | 23910 | 4790903
1976/02/12 | 20:20:00 | 1976/02/12 20:20 | 77.734 | 1.218 | 57.381 | 20.353 | 92759 | 68496 | 24252 | 4859399
1976/02/12 | 20:40:00 | 1976/02/12 20:40 | 78.578 | 1.223 | 57.936 | 20.642 | 93788 | 69190 | 24597 | 4928589
1976/02/12 | 21:00:00 | 1976/02/12 21:00 | 79.422 | 1.229 | 58.488 | 20.934 | 94800 | 69855 | 24945 | 4998444
1976/02/12 | 21:20:00 | 1976/02/12 21:20 | 80.266 | 1.234 | 59.038 | 21.228 | 95813 | 70516 | 25297 | 5068960
1976/02/12 | 21:40:00 | 1976/02/12 21:40 | 81.11 | 1.239 | 59.584 | 21.526 | 96826 | 71173 | 25652 | 5140133
1976/02/12 | 22:00:00 | 1976/02/12 22:00 | 81.954 | 1.244 | 60.128 | 21.826 | 97839 | 71828 | 26011 | 5211961
1976/02/12 | 22:20:00 | 1976/02/12 22:20 | 82.798 | 1.25 | 60.67 | 22.128 | 98851 | 72479 | 26372 | 5284440
1976/02/12 | 22:40:00 | 1976/02/12 22:40 | 83.642 | 1.255 | 61.208 | 22.434 | 99864 | 73127 | 26737 | 5357567
1976/02/12 | 23:00:00 | 1976/02/12 23:00 | 84.486 | 1.26 | 61.744 | 22.742 | 100877 | 73771 | 27106 | 5431338
1976/02/12 | 23:20:00 | 1976/02/12 23:20 | 85.071 | 1.264 | 62.019 | 23.052 | 101734 | 74258 | 27477 | 5505596
1976/02/12 | 23:40:00 | 1976/02/12 23:40 | 85.657 | 1.267 | 62.293 | 23.364 | 102437 | 74587 | 27850 | 5580183
1976/02/13 | 00:00:00 | 1976/02/13 00:00 | 86.242 | 1.271 | 62.565 | 23.677 | 103139 | 74915 | 28224 | 5655098
1976/02/13 | 00:20:00 | 1976/02/13 00:20 | 86.827 | 1.274 | 62.836 | 23.991 | 103841 | 75241 | 28601 | 5730339
1976/02/13 | 00:40:00 | 1976/02/13 00:40 | 87.295 | 1.277 | 62.989 | 24.306 | 104530 | 75495 | 28978 | 5805834
1976/02/13 | 01:00:00 | 1976/02/13 01:00 | 87.295 | 1.277 | 62.674 | 24.621 | 104755 | 75397 | 29357 | 5805834
1976/02/13 | 01:20:00 | 1976/02/13 01:20 | 87.295 | 1.277 | 62.36 | 24.935 | 104755 | 75020 | 29734 | 5805834
1976/02/13 | 01:40:00 | 1976/02/13 01:40 | 87.295 | 1.277 | 62.049 | 25.246 | 104755 | 74645 | 30109 | 5805834
1976/02/13 | 02:00:00 | 1976/02/13 02:00 | 87.12 | 1.276 | 61.564 | 25.556 | 104660 | 74167 | 30482 | 5805834
1976/02/13 | 02:20:00 | 1976/02/13 02:20 | 86.924 | 1.275 | 61.06 | 25.864 | 104426 | 73574 | 30852 | 5805834
1976/02/13 | 02:40:00 | 1976/02/13 02:40 | 86.729 | 1.274 | 60.561 | 26.168 | 104192 | 72973 | 31219 | 5805834
1976/02/13 | 03:00:00 | 1976/02/13 03:00 | 86.534 | 1.272 | 60.063 | 26.471 | 103958 | 72374 | 31583 | 5805834
1976/02/13 | 03:20:00 | 1976/02/13 03:20 | 86.338 | 1.271 | 59.567 | 26.771 | 103723 | 71778 | 31945 | 5805834
1976/02/13 | 03:40:00 | 1976/02/13 03:40 | 85.651 | 1.267 | 58.584 | 27.067 | 103253 | 70891 | 32302 | 5805834
1976/02/13 | 04:00:00 | 1976/02/13 04:00 | 84.84 | 1.262 | 57.482 | 27.358 | 102294 | 69640 | 32655 | 5805834
1976/02/13 | 04:20:00 | 1976/02/13 04:20 | 84.029 | 1.257 | 56.386 | 27.643 | 101322 | 68321 | 33000 | 5805834
1976/02/13 | 04:40:00 | 1976/02/13 04:40 | 83.219 | 1.252 | 55.296 | 27.923 | 100349 | 67009 | 33339 | 5805834
1976/02/13 | 05:00:00 | 1976/02/13 05:00 | 82.408 | 1.247 | 54.211 | 28.197 | 99376 | 65704 | 33672 | 5805834
1976/02/13 | 05:20:00 | 1976/02/13 05:20 | 81.597 | 1.242 | 53.131 | 28.466 | 98403 | 64405 | 33998 | 5805834
1976/02/13 | 05:40:00 | 1976/02/13 05:40 | 80.786 | 1.237 | 52.056 | 28.73 | 97430 | 63112 | 34318 | 5805834
1976/02/13 | 06:00:00 | 1976/02/13 06:00 | 79.976 | 1.232 | 50.988 | 28.988 | 96457 | 61826 | 34631 | 5805834
1976/02/13 | 06:20:00 | 1976/02/13 06:20 | 79.165 | 1.227 | 49.924 | 29.241 | 95484 | 60547 | 34938 | 5805834
1976/02/13 | 06:40:00 | 1976/02/13 06:40 | 78.354 | 1.222 | 48.865 | 29.489 | 94512 | 59274 | 35238 | 5805834
1976/02/13 | 07:00:00 | 1976/02/13 07:00 | 77.634 | 1.217 | 47.903 | 29.731 | 93571 | 58061 | 35532 | 5805834
1976/02/13 | 07:20:00 | 1976/02/13 07:20 | 76.973 | 1.213 | 47.004 | 29.969 | 92764 | 56944 | 35820 | 5805834
1976/02/13 | 07:40:00 | 1976/02/13 07:40 | 76.312 | 1.209 | 46.11 | 30.202 | 91971 | 55868 | 36103 | 5805834
1976/02/13 | 08:00:00 | 1976/02/13 08:00 | 75.652 | 1.204 | 45.221 | 30.431 | 91178 | 54798 | 36380 | 5805834
1976/02/13 | 08:20:00 | 1976/02/13 08:20 | 74.991 | 1.2 | 44.335 | 30.656 | 90386 | 53733 | 36652 | 5805834
1976/02/13 | 08:40:00 | 1976/02/13 08:40 | 74.331 | 1.196 | 43.455 | 30.876 | 89593 | 52674 | 36919 | 5805834
1976/02/13 | 09:00:00 | 1976/02/13 09:00 | 73.67 | 1.191 | 42.579 | 31.091 | 88800 | 51620 | 37180 | 5805834
1976/02/13 | 09:20:00 | 1976/02/13 09:20 | 73.009 | 1.187 | 41.706 | 31.303 | 88008 | 50571 | 37436 | 5805834
1976/02/13 | 09:40:00 | 1976/02/13 09:40 | 72.349 | 1.183 | 40.839 | 31.51 | 87215 | 49527 | 37687 | 5805834
1976/02/13 | 10:00:00 | 1976/02/13 10:00 | 71.688 | 1.179 | 39.976 | 31.712 | 86422 | 48489 | 37933 | 5805834
1976/02/13 | 10:20:00 | 1976/02/13 10:20 | 71.027 | 1.174 | 39.117 | 31.91 | 85629 | 47456 | 38173 | 5805834
1976/02/13 | 10:40:00 | 1976/02/13 10:40 | 70.367 | 1.17 | 38.263 | 32.104 | 84837 | 46428 | 38409 | 5805834
1976/02/13 | 11:00:00 | 1976/02/13 11:00 | 69.706 | 1.166 | 37.412 | 32.294 | 84044 | 45405 | 38639 | 5805834
1976/02/13 | 11:20:00 | 1976/02/13 11:20 | 69.046 | 1.161 | 36.567 | 32.479 | 83251 | 44387 | 38864 | 5805834
1976/02/13 | 11:40:00 | 1976/02/13 11:40 | 68.385 | 1.157 | 35.724 | 32.661 | 82458 | 43375 | 39084 | 5805834
1976/02/13 | 12:00:00 | 1976/02/13 12:00 | 67.724 | 1.153 | 34.886 | 32.838 | 81666 | 42367 | 39299 | 5805834
1976/02/13 | 12:20:00 | 1976/02/13 12:20 | 67.145 | 1.149 | 34.135 | 33.01 | 80892 | 41413 | 39509 | 5805834
1976/02/13 | 12:40:00 | 1976/02/13 12:40 | 66.687 | 1.146 | 33.507 | 33.18 | 80299 | 40585 | 39714 | 5805834
1976/02/13 | 13:00:00 | 1976/02/13 13:00 | 66.23 | 1.142 | 32.884 | 33.346 | 79750 | 39834 | 39916 | 5805834
1976/02/13 | 13:20:00 | 1976/02/13 13:20 | 65.772 | 1.139 | 32.262 | 33.51 | 79201 | 39088 | 40114 | 5805834
1976/02/13 | 13:40:00 | 1976/02/13 13:40 | 65.315 | 1.136 | 31.645 | 33.67 | 78652 | 38344 | 40308 | 5805834
1976/02/13 | 14:00:00 | 1976/02/13 14:00 | 64.857 | 1.133 | 31.03 | 33.827 | 78103 | 37605 | 40498 | 5805834
1976/02/13 | 14:20:00 | 1976/02/13 14:20 | 64.4 | 1.13 | 30.419 | 33.981 | 77554 | 36869 | 40685 | 5805834
1976/02/13 | 14:40:00 | 1976/02/13 14:40 | 63.942 | 1.127 | 29.81 | 34.132 | 77005 | 36137 | 40868 | 5805834
1976/02/13 | 15:00:00 | 1976/02/13 15:00 | 63.484 | 1.124 | 29.204 | 34.28 | 76456 | 35409 | 41047 | 5805834
1976/02/13 | 15:20:00 | 1976/02/13 15:20 | 63.027 | 1.12 | 28.602 | 34.425 | 75907 | 34684 | 41223 | 5805834
1976/02/13 | 15:40:00 | 1976/02/13 15:40 | 62.569 | 1.117 | 28.002 | 34.567 | 75358 | 33963 | 41395 | 5805834
1976/02/13 | 16:00:00 | 1976/02/13 16:00 | 62.123 | 1.114 | 27.418 | 34.705 | 74811 | 33252 | 41563 | 5805834
1976/02/13 | 16:20:00 | 1976/02/13 16:20 | 61.701 | 1.111 | 26.86 | 34.841 | 74294 | 32566 | 41728 | 5805834
1976/02/13 | 16:40:00 | 1976/02/13 16:40 | 61.279 | 1.108 | 26.304 | 34.975 | 73788 | 31898 | 41890 | 5805834
1976/02/13 | 17:00:00 | 1976/02/13 17:00 | 60.858 | 1.105 | 25.753 | 35.105 | 73282 | 31234 | 42048 | 5805834
1976/02/13 | 17:20:00 | 1976/02/13 17:20 | 60.436 | 1.102 | 25.203 | 35.233 | 72776 | 30574 | 42203 | 5805834
1976/02/13 | 17:40:00 | 1976/02/13 17:40 | 60.014 | 1.099 | 24.656 | 35.358 | 72270 | 29916 | 42354 | 5805834
1976/02/13 | 18:00:00 | 1976/02/13 18:00 | 59.593 | 1.096 | 24.113 | 35.48 | 71764 | 29261 | 42503 | 5805834
1976/02/13 | 18:20:00 | 1976/02/13 18:20 | 59.171 | 1.092 | 23.571 | 35.6 | 71258 | 28611 | 42648 | 5805834
1976/02/13 | 18:40:00 | 1976/02/13 18:40 | 58.75 | 1.089 | 23.034 | 35.716 | 70752 | 27963 | 42790 | 5805834
1976/02/13 | 19:00:00 | 1976/02/13 19:00 | 58.328 | 1.086 | 22.497 | 35.831 | 70246 | 27319 | 42928 | 5805834
1976/02/13 | 19:20:00 | 1976/02/13 19:20 | 57.906 | 1.083 | 21.964 | 35.942 | 69740 | 26677 | 43063 | 5805834
1976/02/13 | 19:40:00 | 1976/02/13 19:40 | 57.485 | 1.08 | 21.434 | 36.051 | 69235 | 26039 | 43196 | 5805834
1976/02/13 | 20:00:00 | 1976/02/13 20:00 | 57.063 | 1.077 | 20.906 | 36.157 | 68729 | 25404 | 43325 | 5805834
1976/02/13 | 20:20:00 | 1976/02/13 20:20 | 56.641 | 1.074 | 20.381 | 36.26 | 68223 | 24772 | 43450 | 5805834
1976/02/13 | 20:40:00 | 1976/02/13 20:40 | 56.22 | 1.071 | 19.859 | 36.361 | 67717 | 24144 | 43573 | 5805834
1976/02/13 | 21:00:00 | 1976/02/13 21:00 | 55.798 | 1.068 | 19.339 | 36.459 | 67211 | 23518 | 43692 | 5805834
1976/02/13 | 21:20:00 | 1976/02/13 21:20 | 55.377 | 1.065 | 18.822 | 36.555 | 66705 | 22896 | 43809 | 5805834
1976/02/13 | 21:40:00 | 1976/02/13 21:40 | 54.955 | 1.062 | 18.307 | 36.648 | 66199 | 22277 | 43922 | 5805834
1976/02/13 | 22:00:00 | 1976/02/13 22:00 | 54.533 | 1.059 | 17.794 | 36.739 | 65693 | 21661 | 44032 | 5805834
1976/02/13 | 22:20:00 | 1976/02/13 22:20 | 54.112 | 1.055 | 17.286 | 36.826 | 65187 | 21048 | 44139 | 5805834
1976/02/13 | 22:40:00 | 1976/02/13 22:40 | 53.69 | 1.052 | 16.778 | 36.912 | 64681 | 20438 | 44243 | 5805834
1976/02/13 | 23:00:00 | 1976/02/13 23:00 | 53.268 | 1.049 | 16.273 | 36.995 | 64175 | 19831 | 44344 | 5805834
1976/02/13 | 23:20:00 | 1976/02/13 23:20 | 52.847 | 1.046 | 15.772 | 37.075 | 63669 | 19227 | 44442 | 5805834
1976/02/13 | 23:40:00 | 1976/02/13 23:40 | 52.425 | 1.043 | 15.272 | 37.153 | 63163 | 18627 | 44537 | 5805834
1976/02/14 | 00:00:00 | 1976/02/14 00:00 | 52.024 | 1.04 | 14.796 | 37.228 | 62661 | 18041 | 44629 | 5805834
1976/02/14 | 00:20:00 | 1976/02/14 00:20 | 51.672 | 1.037 | 14.371 | 37.301 | 62218 | 17500 | 44718 | 5805834
1976/02/14 | 00:40:00 | 1976/02/14 00:40 | 51.319 | 1.035 | 13.947 | 37.372 | 61795 | 16990 | 44804 | 5805834
1976/02/14 | 01:00:00 | 1976/02/14 01:00 | 50.967 | 1.032 | 13.526 | 37.441 | 61372 | 16484 | 44888 | 5805834
1976/02/14 | 01:20:00 | 1976/02/14 01:20 | 50.614 | 1.029 | 13.106 | 37.508 | 60949 | 15979 | 44969 | 5805834
1976/02/14 | 01:40:00 | 1976/02/14 01:40 | 50.262 | 1.026 | 12.69 | 37.572 | 60526 | 15477 | 45048 | 5805834
1976/02/14 | 02:00:00 | 1976/02/14 02:00 | 49.909 | 1.023 | 12.274 | 37.635 | 60103 | 14978 | 45125 | 5805834
1976/02/14 | 02:20:00 | 1976/02/14 02:20 | 49.557 | 1.021 | 11.861 | 37.696 | 59680 | 14481 | 45198 | 5805834
1976/02/14 | 02:40:00 | 1976/02/14 02:40 | 49.204 | 1.018 | 11.45 | 37.754 | 59257 | 13987 | 45270 | 5805834
1976/02/14 | 03:00:00 | 1976/02/14 03:00 | 48.852 | 1.015 | 11.042 | 37.81 | 58834 | 13495 | 45339 | 5805834
1976/02/14 | 03:20:00 | 1976/02/14 03:20 | 48.499 | 1.012 | 10.634 | 37.865 | 58411 | 13006 | 45405 | 5805834
1976/02/14 | 03:40:00 | 1976/02/14 03:40 | 48.147 | 1.009 | 10.23 | 37.917 | 57988 | 12519 | 45469 | 5805834
1976/02/14 | 04:00:00 | 1976/02/14 04:00 | 47.794 | 1.007 | 9.827 | 37.967 | 57565 | 12034 | 45531 | 5805834
1976/02/14 | 04:20:00 | 1976/02/14 04:20 | 47.442 | 1.004 | 9.427 | 38.015 | 57142 | 11552 | 45590 | 5805834
1976/02/14 | 04:40:00 | 1976/02/14 04:40 | 47.089 | 1.001 | 9.027 | 38.062 | 56719 | 11072 | 45646 | 5805834
1976/02/14 | 05:00:00 | 1976/02/14 05:00 | 46.737 | 0.998 | 8.631 | 38.106 | 56296 | 10595 | 45701 | 5805834
1976/02/14 | 05:20:00 | 1976/02/14 05:20 | 46.384 | 0.996 | 8.236 | 38.148 | 55873 | 10120 | 45753 | 5805834
1976/02/14 | 05:40:00 | 1976/02/14 05:40 | 46.159 | 0.994 | 7.97 | 38.189 | 55511 | 9724 | 45802 | 5805834
1976/02/14 | 06:00:00 | 1976/02/14 06:00 | 45.966 | 0.992 | 7.738 | 38.228 | 55275 | 9425 | 45850 | 5805834
1976/02/14 | 06:20:00 | 1976/02/14 06:20 | 45.773 | 0.99 | 7.507 | 38.266 | 55043 | 9147 | 45897 | 5805834
1976/02/14 | 06:40:00 | 1976/02/14 06:40 | 45.579 | 0.989 | 7.275 | 38.304 | 54811 | 8869 | 45942 | 5805834
1976/02/14 | 07:00:00 | 1976/02/14 07:00 | 45.386 | 0.987 | 7.047 | 38.339 | 54579 | 8593 | 45986 | 5805834
1976/02/14 | 07:20:00 | 1976/02/14 07:20 | 45.193 | 0.986 | 6.819 | 38.374 | 54347 | 8319 | 46028 | 5805834
1976/02/14 | 07:40:00 | 1976/02/14 07:40 | 44.999 | 0.984 | 6.591 | 38.408 | 54115 | 8046 | 46069 | 5805834
1976/02/14 | 08:00:00 | 1976/02/14 08:00 | 44.806 | 0.982 | 6.366 | 38.44 | 53883 | 7774 | 46109 | 5805834
1976/02/14 | 08:20:00 | 1976/02/14 08:20 | 44.613 | 0.981 | 6.141 | 38.472 | 53651 | 7504 | 46147 | 5805834
1976/02/14 | 08:40:00 | 1976/02/14 08:40 | 44.419 | 0.979 | 5.917 | 38.502 | 53419 | 7235 | 46184 | 5805834
1976/02/14 | 09:00:00 | 1976/02/14 09:00 | 44.226 | 0.978 | 5.695 | 38.531 | 53187 | 6967 | 46220 | 5805834
1976/02/14 | 09:20:00 | 1976/02/14 09:20 | 44.033 | 0.976 | 5.474 | 38.559 | 52955 | 6702 | 46254 | 5805834
1976/02/14 | 09:40:00 | 1976/02/14 09:40 | 43.839 | 0.974 | 5.253 | 38.586 | 52723 | 6436 | 46287 | 5805834
1976/02/14 | 10:00:00 | 1976/02/14 10:00 | 43.646 | 0.973 | 5.034 | 38.612 | 52491 | 6173 | 46318 | 5805834
1976/02/14 | 10:20:00 | 1976/02/14 10:20 | 43.453 | 0.971 | 4.817 | 38.636 | 52259 | 5911 | 46349 | 5805834
1976/02/14 | 10:40:00 | 1976/02/14 10:40 | 43.259 | 0.969 | 4.599 | 38.66 | 52027 | 5650 | 46378 | 5805834
1976/02/14 | 11:00:00 | 1976/02/14 11:00 | 43.066 | 0.968 | 4.384 | 38.682 | 51795 | 5390 | 46405 | 5805834
1976/02/14 | 11:20:00 | 1976/02/14 11:20 | 42.873 | 0.966 | 4.169 | 38.704 | 51563 | 5132 | 46432 | 5805834
1976/02/14 | 11:40:00 | 1976/02/14 11:40 | 42.679 | 0.965 | 3.955 | 38.724 | 51331 | 4874 | 46457 | 5805834
1976/02/14 | 12:00:00 | 1976/02/14 12:00 | 42.503 | 0.963 | 3.76 | 38.743 | 51105 | 4629 | 46481 | 5805834
1976/02/14 | 12:20:00 | 1976/02/14 12:20 | 42.338 | 0.962 | 3.576 | 38.762 | 50905 | 4401 | 46503 | 5805834
1976/02/14 | 12:40:00 | 1976/02/14 12:40 | 42.174 | 0.96 | 3.395 | 38.779 | 50707 | 4182 | 46525 | 5805834
1976/02/14 | 13:00:00 | 1976/02/14 13:00 | 42.009 | 0.959 | 3.213 | 38.796 | 50510 | 3965 | 46545 | 5805834
1976/02/14 | 13:20:00 | 1976/02/14 13:20 | 41.844 | 0.957 | 3.032 | 38.812 | 50312 | 3747 | 46564 | 5805834
1976/02/14 | 13:40:00 | 1976/02/14 13:40 | 41.679 | 0.956 | 2.853 | 38.826 | 50114 | 3531 | 46583 | 5805834
1976/02/14 | 14:00:00 | 1976/02/14 14:00 | 41.515 | 0.955 | 2.675 | 38.84 | 49916 | 3317 | 46600 | 5805834
1976/02/14 | 14:20:00 | 1976/02/14 14:20 | 41.35 | 0.953 | 2.497 | 38.853 | 49719 | 3103 | 46616 | 5805834
1976/02/14 | 14:40:00 | 1976/02/14 14:40 | 41.185 | 0.952 | 2.32 | 38.865 | 49521 | 2890 | 46631 | 5805834
1976/02/14 | 15:00:00 | 1976/02/14 15:00 | 41.02 | 0.95 | 2.144 | 38.876 | 49323 | 2678 | 46645 | 5805834
1976/02/14 | 15:20:00 | 1976/02/14 15:20 | 40.858 | 0.949 | 1.971 | 38.887 | 49126 | 2469 | 46658 | 5805834
1976/02/14 | 15:40:00 | 1976/02/14 15:40 | 40.715 | 0.948 | 1.819 | 38.896 | 48944 | 2274 | 46670 | 5805834
1976/02/14 | 16:00:00 | 1976/02/14 16:00 | 40.573 | 0.946 | 1.668 | 38.905 | 48773 | 2092 | 46681 | 5805834
1976/02/14 | 16:20:00 | 1976/02/14 16:20 | 40.43 | 0.945 | 1.517 | 38.913 | 48602 | 1911 | 46691 | 5805834
1976/02/14 | 16:40:00 | 1976/02/14 16:40 | 40.287 | 0.943 | 1.367 | 38.92 | 48431 | 1730 | 46700 | 5805834
1976/02/14 | 17:00:00 | 1976/02/14 17:00 | 40.145 | 0.942 | 1.218 | 38.927 | 48259 | 1551 | 46708 | 5805834
1976/02/14 | 17:20:00 | 1976/02/14 17:20 | 40.002 | 0.941 | 1.07 | 38.932 | 48088 | 1373 | 46715 | 5805834
1976/02/14 | 17:40:00 | 1976/02/14 17:40 | 39.86 | 0.939 | 0.923 | 38.937 | 47917 | 1195 | 46722 | 5805834
1976/02/14 | 18:00:00 | 1976/02/14 18:00 | 39.717 | 0.938 | 0.775 | 38.942 | 47746 | 1019 | 46727 | 5805834
1976/02/14 | 18:20:00 | 1976/02/14 18:20 | 39.574 | 0.937 | 0.629 | 38.945 | 47575 | 843 | 46732 | 5805834
1976/02/14 | 18:40:00 | 1976/02/14 18:40 | 39.432 | 0.935 | 0.484 | 38.948 | 47404 | 668 | 46736 | 5805834
1976/02/14 | 19:00:00 | 1976/02/14 19:00 | 39.289 | 0.934 | 0.339 | 38.95 | 47233 | 494 | 46739 | 5805834
1976/02/14 | 19:20:00 | 1976/02/14 19:20 | 39.147 | 0.933 | 0.196 | 38.951 | 47061 | 321 | 46741 | 5805834
1976/02/14 | 19:40:00 | 1976/02/14 19:40 | 39.004 | 0.931 | 0.052 | 38.952 | 46890 | 149 | 46742 | 5805834
1976/02/14 | 20:00:00 | 1976/02/14 20:00 | 38.861 | 0.93 | 0 | 38.861 | 46719 | 31 | 46688 | 5805834
1976/02/14 | 20:20:00 | 1976/02/14 20:20 | 38.719 | 0.929 | 0 | 38.719 | 46548 | 0 | 46548 | 5805834
1976/02/14 | 20:40:00 | 1976/02/14 20:40 | 38.576 | 0.927 | 0 | 38.576 | 46377 | 0 | 46377 | 5805834
1976/02/14 | 21:00:00 | 1976/02/14 21:00 | 38.433 | 0.926 | 0 | 38.433 | 46206 | 0 | 46205 | 5805834
1976/02/14 | 21:20:00 | 1976/02/14 21:20 | 38.291 | 0.925 | 0 | 38.291 | 46035 | 0 | 46034 | 5805834
1976/02/14 | 21:40:00 | 1976/02/14 21:40 | 38.148 | 0.923 | 0 | 38.148 | 45863 | 0 | 45863 | 5805834
1976/02/14 | 22:00:00 | 1976/02/14 22:00 | 38.006 | 0.922 | 0 | 38.006 | 45692 | 0 | 45692 | 5805834
1976/02/14 | 22:20:00 | 1976/02/14 22:20 | 37.863 | 0.921 | 0 | 37.863 | 45521 | 0 | 45521 | 5805834
1976/02/14 | 22:40:00 | 1976/02/14 22:40 | 37.72 | 0.919 | 0 | 37.72 | 45350 | 0 | 45350 | 5805834
1976/02/14 | 23:00:00 | 1976/02/14 23:00 | 37.578 | 0.918 | 0 | 37.578 | 45179 | 0 | 45179 | 5805834
1976/02/14 | 23:20:00 | 1976/02/14 23:20 | 37.435 | 0.917 | 0 | 37.435 | 45008 | 0 | 45008 | 5805834
1976/02/14 | 23:40:00 | 1976/02/14 23:40 | 37.293 | 0.915 | 0 | 37.293 | 44837 | 0 | 44837 | 5805834
1976/02/15 | 00:00:00 | 1976/02/15 00:00 | 37.15 | 0.914 | 0 | 37.15 | 44665 | 0 | 44666 | 5805834
1976/02/15 | 00:20:00 | 1976/02/15 00:20 | 37.007 | 0.912 | 0 | 37.007 | 44494 | 0 | 44494 | 5805834
1976/02/15 | 00:40:00 | 1976/02/15 00:40 | 36.865 | 0.911 | 0 | 36.865 | 44323 | 0 | 44323 | 5805834
1976/02/15 | 01:00:00 | 1976/02/15 01:00 | 36.722 | 0.91 | 0 | 36.722 | 44152 | 0 | 44152 | 5805834
1976/02/15 | 01:20:00 | 1976/02/15 01:20 | 36.579 | 0.908 | 0 | 36.579 | 43981 | 0 | 43981 | 5805834
1976/02/15 | 01:40:00 | 1976/02/15 01:40 | 36.437 | 0.907 | 0 | 36.437 | 43810 | 0 | 43810 | 5805834
1976/02/15 | 02:00:00 | 1976/02/15 02:00 | 36.294 | 0.906 | 0 | 36.294 | 43639 | 0 | 43639 | 5805834
1976/02/15 | 02:20:00 | 1976/02/15 02:20 | 36.152 | 0.904 | 0 | 36.152 | 43467 | 0 | 43468 | 5805834
1976/02/15 | 02:40:00 | 1976/02/15 02:40 | 36.009 | 0.903 | 0 | 36.009 | 43296 | 0 | 43297 | 5805834
1976/02/15 | 03:00:00 | 1976/02/15 03:00 | 35.866 | 0.902 | 0 | 35.866 | 43125 | 0 | 43125 | 5805834
1976/02/15 | 03:20:00 | 1976/02/15 03:20 | 35.724 | 0.9 | 0 | 35.724 | 42954 | 0 | 42954 | 5805834
1976/02/15 | 03:40:00 | 1976/02/15 03:40 | 35.581 | 0.899 | 0 | 35.581 | 42783 | 0 | 42783 | 5805834
1976/02/15 | 04:00:00 | 1976/02/15 04:00 | 35.438 | 0.898 | 0 | 35.438 | 42612 | 0 | 42611 | 5805834
1976/02/15 | 04:20:00 | 1976/02/15 04:20 | 35.296 | 0.896 | 0 | 35.296 | 42441 | 0 | 42440 | 5805834
1976/02/15 | 04:40:00 | 1976/02/15 04:40 | 35.153 | 0.895 | 0 | 35.153 | 42269 | 0 | 42269 | 5805834
1976/02/15 | 05:00:00 | 1976/02/15 05:00 | 35.011 | 0.894 | 0 | 35.011 | 42098 | 0 | 42098 | 5805834
1976/02/15 | 05:20:00 | 1976/02/15 05:20 | 34.868 | 0.892 | 0 | 34.868 | 41927 | 0 | 41927 | 5805834
1976/02/15 | 05:40:00 | 1976/02/15 05:40 | 34.8 | 0.892 | 0 | 34.8 | 41792 | 0 | 41801 | 5805834
1976/02/15 | 06:00:00 | 1976/02/15 06:00 | 34.752 | 0.891 | 0 | 34.752 | 41731 | 0 | 41731 | 5805834
1976/02/15 | 06:20:00 | 1976/02/15 06:20 | 34.703 | 0.891 | 0 | 34.703 | 41673 | 0 | 41673 | 5805834
1976/02/15 | 06:40:00 | 1976/02/15 06:40 | 34.654 | 0.89 | 0 | 34.654 | 41614 | 0 | 41614 | 5805834
1976/02/15 | 07:00:00 | 1976/02/15 07:00 | 34.605 | 0.89 | 0 | 34.605 | 41556 | 0 | 41555 | 5805834
1976/02/15 | 07:20:00 | 1976/02/15 07:20 | 34.556 | 0.889 | 0 | 34.556 | 41497 | 0 | 41497 | 5805834
1976/02/15 | 07:40:00 | 1976/02/15 07:40 | 34.508 | 0.889 | 0 | 34.508 | 41439 | 0 | 41438 | 5805834
1976/02/15 | 08:00:00 | 1976/02/15 08:00 | 34.459 | 0.888 | 0 | 34.459 | 41380 | 0 | 41380 | 5805834
1976/02/15 | 08:20:00 | 1976/02/15 08:20 | 34.41 | 0.888 | 0 | 34.41 | 41321 | 0 | 41321 | 5805834
1976/02/15 | 08:40:00 | 1976/02/15 08:40 | 34.361 | 0.887 | 0 | 34.361 | 41263 | 0 | 41263 | 5805834
1976/02/15 | 09:00:00 | 1976/02/15 09:00 | 34.313 | 0.886 | 0 | 34.313 | 41204 | 0 | 41204 | 5805834
1976/02/15 | 09:20:00 | 1976/02/15 09:20 | 34.264 | 0.886 | 0 | 34.264 | 41146 | 0 | 41146 | 5805834
1976/02/15 | 09:40:00 | 1976/02/15 09:40 | 34.215 | 0.885 | 0 | 34.215 | 41087 | 0 | 41087 | 5805834
1976/02/15 | 10:00:00 | 1976/02/15 10:00 | 34.166 | 0.885 | 0 | 34.166 | 41029 | 0 | 41029 | 5805834
1976/02/15 | 10:20:00 | 1976/02/15 10:20 | 34.117 | 0.884 | 0 | 34.117 | 40970 | 0 | 40970 | 5805834
1976/02/15 | 10:40:00 | 1976/02/15 10:40 | 34.069 | 0.884 | 0 | 34.069 | 40912 | 0 | 40912 | 5805834
1976/02/15 | 11:00:00 | 1976/02/15 11:00 | 34.02 | 0.883 | 0 | 34.02 | 40853 | 0 | 40853 | 5805834
1976/02/15 | 11:20:00 | 1976/02/15 11:20 | 33.971 | 0.883 | 0 | 33.971 | 40794 | 0 | 40795 | 5805834
1976/02/15 | 11:40:00 | 1976/02/15 11:40 | 33.922 | 0.882 | 0 | 33.922 | 40736 | 0 | 40736 | 5805834
1976/02/15 | 12:00:00 | 1976/02/15 12:00 | 33.873 | 0.882 | 0 | 33.873 | 40677 | 0 | 40677 | 5805834
1976/02/15 | 12:20:00 | 1976/02/15 12:20 | 33.825 | 0.881 | 0 | 33.825 | 40619 | 0 | 40619 | 5805834
1976/02/15 | 12:40:00 | 1976/02/15 12:40 | 33.776 | 0.881 | 0 | 33.776 | 40560 | 0 | 40561 | 5805834
1976/02/15 | 13:00:00 | 1976/02/15 13:00 | 33.727 | 0.88 | 0 | 33.727 | 40502 | 0 | 40502 | 5805834
1976/02/15 | 13:20:00 | 1976/02/15 13:20 | 33.678 | 0.88 | 0 | 33.678 | 40443 | 0 | 40443 | 5805834
1976/02/15 | 13:40:00 | 1976/02/15 13:40 | 33.629 | 0.879 | 0 | 33.629 | 40385 | 0 | 40384 | 5805834
1976/02/15 | 14:00:00 | 1976/02/15 14:00 | 33.577 | 0.879 | 0 | 33.577 | 40325 | 0 | 40324 | 5805834
1976/02/15 | 14:20:00 | 1976/02/15 14:20 | 33.518 | 0.878 | 0 | 33.518 | 40257 | 0 | 40257 | 5805834
1976/02/15 | 14:40:00 | 1976/02/15 14:40 | 33.458 | 0.878 | 0 | 33.458 | 40185 | 0 | 40186 | 5805834
1976/02/15 | 15:00:00 | 1976/02/15 15:00 | 33.398 | 0.877 | 0 | 33.398 | 40114 | 0 | 40114 | 5805834
1976/02/15 | 15:20:00 | 1976/02/15 15:20 | 33.339 | 0.876 | 0 | 33.339 | 40042 | 0 | 40042 | 5805834
1976/02/15 | 15:40:00 | 1976/02/15 15:40 | 33.279 | 0.876 | 0 | 33.279 | 39971 | 0 | 39971 | 5805834
1976/02/15 | 16:00:00 | 1976/02/15 16:00 | 33.219 | 0.875 | 0 | 33.219 | 39899 | 0 | 39899 | 5805834
1976/02/15 | 16:20:00 | 1976/02/15 16:20 | 33.16 | 0.874 | 0 | 33.16 | 39827 | 0 | 39827 | 5805834
1976/02/15 | 16:40:00 | 1976/02/15 16:40 | 33.1 | 0.874 | 0 | 33.1 | 39756 | 0 | 39756 | 5805834
1976/02/15 | 17:00:00 | 1976/02/15 17:00 | 33.04 | 0.873 | 0 | 33.04 | 39684 | 0 | 39684 | 5805834
1976/02/15 | 17:20:00 | 1976/02/15 17:20 | 32.981 | 0.872 | 0 | 32.981 | 39612 | 0 | 39613 | 5805834
1976/02/15 | 17:40:00 | 1976/02/15 17:40 | 32.921 | 0.872 | 0 | 32.921 | 39541 | 0 | 39541 | 5805834
1976/02/15 | 18:00:00 | 1976/02/15 18:00 | 32.861 | 0.871 | 0 | 32.861 | 39469 | 0 | 39469 | 5805834
1976/02/15 | 18:20:00 | 1976/02/15 18:20 | 32.781 | 0.87 | 0 | 32.781 | 39389 | 0 | 39385 | 5805834
1976/02/15 | 18:40:00 | 1976/02/15 18:40 | 32.692 | 0.869 | 0 | 32.692 | 39283 | 0 | 39284 | 5805834
1976/02/15 | 19:00:00 | 1976/02/15 19:00 | 32.602 | 0.868 | 0 | 32.602 | 39176 | 0 | 39176 | 5805834
1976/02/15 | 19:20:00 | 1976/02/15 19:20 | 32.513 | 0.867 | 0 | 32.513 | 39069 | 0 | 39069 | 5805834
1976/02/15 | 19:40:00 | 1976/02/15 19:40 | 32.424 | 0.866 | 0 | 32.424 | 38962 | 0 | 38962 | 5805834
1976/02/15 | 20:00:00 | 1976/02/15 20:00 | 32.335 | 0.865 | 0 | 32.335 | 38855 | 0 | 38855 | 5805834
1976/02/15 | 20:20:00 | 1976/02/15 20:20 | 32.245 | 0.864 | 0 | 32.245 | 38748 | 0 | 38748 | 5805834
1976/02/15 | 20:40:00 | 1976/02/15 20:40 | 32.156 | 0.864 | 0 | 32.156 | 38641 | 0 | 38641 | 5805834
1976/02/15 | 21:00:00 | 1976/02/15 21:00 | 32.067 | 0.863 | 0 | 32.067 | 38534 | 0 | 38534 | 5805834
1976/02/15 | 21:20:00 | 1976/02/15 21:20 | 31.978 | 0.862 | 0 | 31.978 | 38427 | 0 | 38427 | 5805834
1976/02/15 | 21:40:00 | 1976/02/15 21:40 | 31.889 | 0.861 | 0 | 31.889 | 38320 | 0 | 38320 | 5805834
1976/02/15 | 22:00:00 | 1976/02/15 22:00 | 31.799 | 0.86 | 0 | 31.799 | 38213 | 0 | 38213 | 5805834
1976/02/15 | 22:20:00 | 1976/02/15 22:20 | 31.71 | 0.859 | 0 | 31.71 | 38106 | 0 | 38105 | 5805834
1976/02/15 | 22:40:00 | 1976/02/15 22:40 | 31.621 | 0.858 | 0 | 31.621 | 37999 | 0 | 37999 | 5805834
1976/02/15 | 23:00:00 | 1976/02/15 23:00 | 31.532 | 0.857 | 0 | 31.532 | 37891 | 0 | 37892 | 5805834
1976/02/15 | 23:20:00 | 1976/02/15 23:20 | 31.442 | 0.856 | 0 | 31.442 | 37784 | 0 | 37784 | 5805834
1976/02/15 | 23:40:00 | 1976/02/15 23:40 | 31.353 | 0.855 | 0 | 31.353 | 37677 | 0 | 37677 | 5805834
1976/02/16 | 00:00:00 | 1976/02/16 00:00 | 31.264 | 0.854 | 0 | 31.264 | 37570 | 0 | 37570 | 5805834
1976/02/16 | 00:20:00 | 1976/02/16 00:20 | 31.175 | 0.853 | 0 | 31.175 | 37463 | 0 | 37463 | 5805834
1976/02/16 | 00:40:00 | 1976/02/16 00:40 | 31.085 | 0.852 | 0 | 31.085 | 37356 | 0 | 37356 | 5805834
1976/02/16 | 01:00:00 | 1976/02/16 01:00 | 30.996 | 0.851 | 0 | 30.996 | 37249 | 0 | 37249 | 5805834
1976/02/16 | 01:20:00 | 1976/02/16 01:20 | 30.907 | 0.85 | 0 | 30.907 | 37142 | 0 | 37142 | 5805834
1976/02/16 | 01:40:00 | 1976/02/16 01:40 | 30.818 | 0.849 | 0 | 30.818 | 37035 | 0 | 37035 | 5805834
1976/02/16 | 02:00:00 | 1976/02/16 02:00 | 30.729 | 0.848 | 0 | 30.729 | 36928 | 0 | 36928 | 5805834
1976/02/16 | 02:20:00 | 1976/02/16 02:20 | 30.668 | 0.847 | 0 | 30.668 | 36838 | 0 | 36838 | 5805834
1976/02/16 | 02:40:00 | 1976/02/16 02:40 | 30.606 | 0.847 | 0 | 30.606 | 36764 | 0 | 36764 | 5805834
1976/02/16 | 03:00:00 | 1976/02/16 03:00 | 30.545 | 0.846 | 0 | 30.545 | 36691 | 0 | 36691 | 5805834
1976/02/16 | 03:20:00 | 1976/02/16 03:20 | 30.484 | 0.845 | 0 | 30.484 | 36618 | 0 | 36617 | 5805834
1976/02/16 | 03:40:00 | 1976/02/16 03:40 | 30.423 | 0.845 | 0 | 30.423 | 36545 | 0 | 36544 | 5805834
1976/02/16 | 04:00:00 | 1976/02/16 04:00 | 30.362 | 0.844 | 0 | 30.362 | 36472 | 0 | 36471 | 5805834
1976/02/16 | 04:20:00 | 1976/02/16 04:20 | 30.301 | 0.843 | 0 | 30.301 | 36398 | 0 | 36398 | 5805834
1976/02/16 | 04:40:00 | 1976/02/16 04:40 | 30.24 | 0.842 | 0 | 30.24 | 36325 | 0 | 36325 | 5805834
1976/02/16 | 05:00:00 | 1976/02/16 05:00 | 30.179 | 0.842 | 0 | 30.179 | 36252 | 0 | 36251 | 5805834
1976/02/16 | 05:20:00 | 1976/02/16 05:20 | 30.118 | 0.841 | 0 | 30.118 | 36179 | 0 | 36178 | 5805834
1976/02/16 | 05:40:00 | 1976/02/16 05:40 | 30.057 | 0.84 | 0 | 30.057 | 36105 | 0 | 36105 | 5805834
1976/02/16 | 06:00:00 | 1976/02/16 06:00 | 29.996 | 0.84 | 0 | 29.996 | 36032 | 0 | 36032 | 5805834
1976/02/16 | 06:20:00 | 1976/02/16 06:20 | 29.935 | 0.839 | 0 | 29.935 | 35959 | 0 | 35959 | 5805834
1976/02/16 | 06:40:00 | 1976/02/16 06:40 | 29.874 | 0.838 | 0 | 29.874 | 35886 | 0 | 35885 | 5805834
1976/02/16 | 07:00:00 | 1976/02/16 07:00 | 29.813 | 0.838 | 0 | 29.813 | 35813 | 0 | 35812 | 5805834
1976/02/16 | 07:20:00 | 1976/02/16 07:20 | 29.752 | 0.837 | 0 | 29.752 | 35739 | 0 | 35739 | 5805834
1976/02/16 | 07:40:00 | 1976/02/16 07:40 | 29.691 | 0.836 | 0 | 29.691 | 35666 | 0 | 35666 | 5805834
1976/02/16 | 08:00:00 | 1976/02/16 08:00 | 29.63 | 0.836 | 0 | 29.63 | 35593 | 0 | 35593 | 5805834
1976/02/16 | 08:20:00 | 1976/02/16 08:20 | 29.569 | 0.835 | 0 | 29.569 | 35520 | 0 | 35519 | 5805834
1976/02/16 | 08:40:00 | 1976/02/16 08:40 | 29.508 | 0.834 | 0 | 29.508 | 35447 | 0 | 35446 | 5805834
1976/02/16 | 09:00:00 | 1976/02/16 09:00 | 29.447 | 0.834 | 0 | 29.447 | 35373 | 0 | 35373 | 5805834
1976/02/16 | 09:20:00 | 1976/02/16 09:20 | 29.386 | 0.833 | 0 | 29.386 | 35300 | 0 | 35300 | 5805834
1976/02/16 | 09:40:00 | 1976/02/16 09:40 | 29.325 | 0.832 | 0 | 29.325 | 35227 | 0 | 35227 | 5805834
1976/02/16 | 10:00:00 | 1976/02/16 10:00 | 29.264 | 0.831 | 0 | 29.264 | 35154 | 0 | 35153 | 5805834
1976/02/16 | 10:20:00 | 1976/02/16 10:20 | 29.203 | 0.831 | 0 | 29.203 | 35081 | 0 | 35080 | 5805834
1976/02/16 | 10:40:00 | 1976/02/16 10:40 | 29.142 | 0.83 | 0 | 29.142 | 35007 | 0 | 35007 | 5805834
1976/02/16 | 11:00:00 | 1976/02/16 11:00 | 29.081 | 0.829 | 0 | 29.081 | 34934 | 0 | 34934 | 5805834
1976/02/16 | 11:20:00 | 1976/02/16 11:20 | 29.02 | 0.829 | 0 | 29.02 | 34861 | 0 | 34861 | 5805834
1976/02/16 | 11:40:00 | 1976/02/16 11:40 | 28.959 | 0.828 | 0 | 28.959 | 34788 | 0 | 34787 | 5805834
1976/02/16 | 12:00:00 | 1976/02/16 12:00 | 28.898 | 0.827 | 0 | 28.898 | 34714 | 0 | 34714 | 5805834
1976/02/16 | 12:20:00 | 1976/02/16 12:20 | 28.837 | 0.827 | 0 | 28.837 | 34641 | 0 | 34641 | 5805834
1976/02/16 | 12:40:00 | 1976/02/16 12:40 | 28.776 | 0.826 | 0 | 28.776 | 34568 | 0 | 34568 | 5805834
1976/02/16 | 13:00:00 | 1976/02/16 13:00 | 28.715 | 0.825 | 0 | 28.715 | 34495 | 0 | 34495 | 5805834
1976/02/16 | 13:20:00 | 1976/02/16 13:20 | 28.654 | 0.825 | 0 | 28.654 | 34422 | 0 | 34421 | 5805834
1976/02/16 | 13:40:00 | 1976/02/16 13:40 | 28.593 | 0.824 | 0 | 28.593 | 34348 | 0 | 34348 | 5805834
1976/02/16 | 14:00:00 | 1976/02/16 14:00 | 28.532 | 0.823 | 0 | 28.532 | 34275 | 0 | 34275 | 5805834
1976/02/16 | 14:20:00 | 1976/02/16 14:20 | 28.471 | 0.823 | 0 | 28.471 | 34202 | 0 | 34202 | 5805834
1976/02/16 | 14:40:00 | 1976/02/16 14:40 | 28.413 | 0.822 | 0 | 28.413 | 34129 | 0 | 34130 | 5805834
1976/02/16 | 15:00:00 | 1976/02/16 15:00 | 28.366 | 0.821 | 0 | 28.366 | 34067 | 0 | 34067 | 5805834
1976/02/16 | 15:20:00 | 1976/02/16 15:20 | 28.318 | 0.821 | 0 | 28.318 | 34010 | 0 | 34010 | 5805834
1976/02/16 | 15:40:00 | 1976/02/16 15:40 | 28.271 | 0.82 | 0 | 28.271 | 33954 | 0 | 33953 | 5805834
1976/02/16 | 16:00:00 | 1976/02/16 16:00 | 28.224 | 0.82 | 0 | 28.224 | 33897 | 0 | 33897 | 5805834
1976/02/16 | 16:20:00 | 1976/02/16 16:20 | 28.177 | 0.819 | 0 | 28.177 | 33841 | 0 | 33841 | 5805834
1976/02/16 | 16:40:00 | 1976/02/16 16:40 | 28.13 | 0.819 | 0 | 28.13 | 33784 | 0 | 33784 | 5805834
1976/02/16 | 17:00:00 | 1976/02/16 17:00 | 28.083 | 0.818 | 0 | 28.083 | 33727 | 0 | 33728 | 5805834
1976/02/16 | 17:20:00 | 1976/02/16 17:20 | 28.035 | 0.817 | 0 | 28.035 | 33671 | 0 | 33671 | 5805834
1976/02/16 | 17:40:00 | 1976/02/16 17:40 | 27.988 | 0.817 | 0 | 27.988 | 33614 | 0 | 33614 | 5805834
1976/02/16 | 18:00:00 | 1976/02/16 18:00 | 27.941 | 0.816 | 0 | 27.941 | 33557 | 0 | 33557 | 5805834
1976/02/16 | 18:20:00 | 1976/02/16 18:20 | 27.894 | 0.816 | 0 | 27.894 | 33501 | 0 | 33501 | 5805834
1976/02/16 | 18:40:00 | 1976/02/16 18:40 | 27.847 | 0.815 | 0 | 27.847 | 33444 | 0 | 33445 | 5805834
1976/02/16 | 19:00:00 | 1976/02/16 19:00 | 27.799 | 0.815 | 0 | 27.799 | 33388 | 0 | 33388 | 5805834
1976/02/16 | 19:20:00 | 1976/02/16 19:20 | 27.752 | 0.814 | 0 | 27.752 | 33331 | 0 | 33331 | 5805834
1976/02/16 | 19:40:00 | 1976/02/16 19:40 | 27.705 | 0.814 | 0 | 27.705 | 33274 | 0 | 33274 | 5805834
1976/02/16 | 20:00:00 | 1976/02/16 20:00 | 27.658 | 0.813 | 0 | 27.658 | 33218 | 0 | 33218 | 5805834
1976/02/16 | 20:20:00 | 1976/02/16 20:20 | 27.611 | 0.812 | 0 | 27.611 | 33161 | 0 | 33161 | 5805834
1976/02/16 | 20:40:00 | 1976/02/16 20:40 | 27.563 | 0.812 | 0 | 27.563 | 33104 | 0 | 33104 | 5805834
1976/02/16 | 21:00:00 | 1976/02/16 21:00 | 27.516 | 0.811 | 0 | 27.516 | 33048 | 0 | 33047 | 5805834
1976/02/16 | 21:20:00 | 1976/02/16 21:20 | 27.469 | 0.811 | 0 | 27.469 | 32991 | 0 | 32991 | 5805834
1976/02/16 | 21:40:00 | 1976/02/16 21:40 | 27.422 | 0.81 | 0 | 27.422 | 32934 | 0 | 32935 | 5805834
1976/02/16 | 22:00:00 | 1976/02/16 22:00 | 27.375 | 0.81 | 0 | 27.375 | 32878 | 0 | 32878 | 5805834
1976/02/16 | 22:20:00 | 1976/02/16 22:20 | 27.327 | 0.809 | 0 | 27.327 | 32821 | 0 | 32821 | 5805834
1976/02/16 | 22:40:00 | 1976/02/16 22:40 | 27.28 | 0.808 | 0 | 27.28 | 32765 | 0 | 32764 | 5805834
1976/02/16 | 23:00:00 | 1976/02/16 23:00 | 27.233 | 0.808 | 0 | 27.233 | 32708 | 0 | 32708 | 5805834
1976/02/16 | 23:20:00 | 1976/02/16 23:20 | 27.186 | 0.807 | 0 | 27.186 | 32651 | 0 | 32651 | 5805834
1976/02/16 | 23:40:00 | 1976/02/16 23:40 | 27.139 | 0.807 | 0 | 27.139 | 32595 | 0 | 32595 | 5805834
1976/02/17 | 00:00:00 | 1976/02/17 00:00 | 27.091 | 0.806 | 0 | 27.091 | 32538 | 0 | 32538 | 5805834
1976/02/17 | 00:20:00 | 1976/02/17 00:20 | 27.044 | 0.806 | 0 | 27.044 | 32481 | 0 | 32481 | 5805834
1976/02/17 | 00:40:00 | 1976/02/17 00:40 | 26.997 | 0.805 | 0 | 26.997 | 32425 | 0 | 32425 | 5805834
1976/02/17 | 01:00:00 | 1976/02/17 01:00 | 26.95 | 0.805 | 0 | 26.95 | 32368 | 0 | 32368 | 5805834
1976/02/17 | 01:20:00 | 1976/02/17 01:20 | 26.903 | 0.804 | 0 | 26.903 | 32311 | 0 | 32312 | 5805834
1976/02/17 | 01:40:00 | 1976/02/17 01:40 | 26.855 | 0.803 | 0 | 26.855 | 32255 | 0 | 32255 | 5805834
1976/02/17 | 02:00:00 | 1976/02/17 02:00 | 26.808 | 0.803 | 0 | 26.808 | 32198 | 0 | 32198 | 5805834
1976/02/17 | 02:20:00 | 1976/02/17 02:20 | 26.761 | 0.802 | 0 | 26.761 | 32142 | 0 | 32141 | 5805834
1976/02/17 | 02:40:00 | 1976/02/17 02:40 | 26.714 | 0.802 | 0 | 26.714 | 32085 | 0 | 32085 | 5805834
1976/02/17 | 03:00:00 | 1976/02/17 03:00 | 26.667 | 0.801 | 0 | 26.667 | 32028 | 0 | 32029 | 5805834
1976/02/17 | 03:20:00 | 1976/02/17 03:20 | 26.619 | 0.801 | 0 | 26.619 | 31972 | 0 | 31972 | 5805834
1976/02/17 | 03:40:00 | 1976/02/17 03:40 | 26.572 | 0.8 | 0 | 26.572 | 31915 | 0 | 31915 | 5805834
1976/02/17 | 04:00:00 | 1976/02/17 04:00 | 26.525 | 0.8 | 0 | 26.525 | 31858 | 0 | 31858 | 5805834
1976/02/17 | 04:20:00 | 1976/02/17 04:20 | 26.478 | 0.799 | 0 | 26.478 | 31802 | 0 | 31802 | 5805834
1976/02/17 | 04:40:00 | 1976/02/17 04:40 | 26.431 | 0.798 | 0 | 26.431 | 31745 | 0 | 31745 | 5805834
1976/02/17 | 05:00:00 | 1976/02/17 05:00 | 26.383 | 0.798 | 0 | 26.383 | 31688 | 0 | 31688 | 5805834
1976/02/17 | 05:20:00 | 1976/02/17 05:20 | 26.336 | 0.797 | 0 | 26.336 | 31632 | 0 | 31631 | 5805834
1976/02/17 | 05:40:00 | 1976/02/17 05:40 | 26.289 | 0.797 | 0 | 26.289 | 31575 | 0 | 31575 | 5805834
1976/02/17 | 06:00:00 | 1976/02/17 06:00 | 26.242 | 0.796 | 0 | 26.242 | 31519 | 0 | 31519 | 5805834
1976/02/17 | 06:20:00 | 1976/02/17 06:20 | 26.195 | 0.796 | 0 | 26.195 | 31462 | 0 | 31462 | 5805834
1976/02/17 | 06:40:00 | 1976/02/17 06:40 | 26.147 | 0.795 | 0 | 26.147 | 31405 | 0 | 31405 | 5805834
1976/02/17 | 07:00:00 | 1976/02/17 07:00 | 26.1 | 0.795 | 0 | 26.1 | 31349 | 0 | 31348 | 5805834
1976/02/17 | 07:20:00 | 1976/02/17 07:20 | 26.053 | 0.794 | 0 | 26.053 | 31292 | 0 | 31292 | 5805834
1976/02/17 | 07:40:00 | 1976/02/17 07:40 | 26.006 | 0.793 | 0 | 26.006 | 31235 | 0 | 31235 | 5805834
1976/02/17 | 08:00:00 | 1976/02/17 08:00 | 25.959 | 0.793 | 0 | 25.959 | 31179 | 0 | 31179 | 5805834
1976/02/17 | 08:20:00 | 1976/02/17 08:20 | 25.911 | 0.792 | 0 | 25.911 | 31122 | 0 | 31122 | 5805834
1976/02/17 | 08:40:00 | 1976/02/17 08:40 | 25.864 | 0.792 | 0 | 25.864 | 31065 | 0 | 31065 | 5805834
1976/02/17 | 09:00:00 | 1976/02/17 09:00 | 25.817 | 0.791 | 0 | 25.817 | 31009 | 0 | 31009 | 5805834
1976/02/17 | 09:20:00 | 1976/02/17 09:20 | 25.781 | 0.791 | 0 | 25.781 | 30957 | 0 | 30959 | 5805834
1976/02/17 | 09:40:00 | 1976/02/17 09:40 | 25.751 | 0.79 | 0 | 25.751 | 30919 | 0 | 30919 | 5805834
1976/02/17 | 10:00:00 | 1976/02/17 10:00 | 25.72 | 0.79 | 0 | 25.72 | 30882 | 0 | 30883 | 5805834
1976/02/17 | 10:20:00 | 1976/02/17 10:20 | 25.689 | 0.79 | 0 | 25.689 | 30846 | 0 | 30845 | 5805834
1976/02/17 | 10:40:00 | 1976/02/17 10:40 | 25.659 | 0.789 | 0 | 25.659 | 30809 | 0 | 30809 | 5805834
1976/02/17 | 11:00:00 | 1976/02/17 11:00 | 25.628 | 0.789 | 0 | 25.628 | 30772 | 0 | 30772 | 5805834
1976/02/17 | 11:20:00 | 1976/02/17 11:20 | 25.597 | 0.788 | 0 | 25.597 | 30735 | 0 | 30735 | 5805834
1976/02/17 | 11:40:00 | 1976/02/17 11:40 | 25.566 | 0.788 | 0 | 25.566 | 30698 | 0 | 30698 | 5805834
1976/02/17 | 12:00:00 | 1976/02/17 12:00 | 25.536 | 0.788 | 0 | 25.536 | 30661 | 0 | 30661 | 5805834
1976/02/17 | 12:20:00 | 1976/02/17 12:20 | 25.505 | 0.787 | 0 | 25.505 | 30625 | 0 | 30625 | 5805834
1976/02/17 | 12:40:00 | 1976/02/17 12:40 | 25.474 | 0.787 | 0 | 25.474 | 30588 | 0 | 30587 | 5805834
1976/02/17 | 13:00:00 | 1976/02/17 13:00 | 25.444 | 0.787 | 0 | 25.444 | 30551 | 0 | 30551 | 5805834
1976/02/17 | 13:20:00 | 1976/02/17 13:20 | 25.413 | 0.786 | 0 | 25.413 | 30514 | 0 | 30514 | 5805834
1976/02/17 | 13:40:00 | 1976/02/17 13:40 | 25.382 | 0.786 | 0 | 25.382 | 30477 | 0 | 30477 | 5805834
1976/02/17 | 14:00:00 | 1976/02/17 14:00 | 25.352 | 0.785 | 0 | 25.352 | 30440 | 0 | 30440 | 5805834
1976/02/17 | 14:20:00 | 1976/02/17 14:20 | 25.321 | 0.785 | 0 | 25.321 | 30403 | 0 | 30404 | 5805834
1976/02/17 | 14:40:00 | 1976/02/17 14:40 | 25.29 | 0.785 | 0 | 25.29 | 30367 | 0 | 30367 | 5805834
1976/02/17 | 15:00:00 | 1976/02/17 15:00 | 25.259 | 0.784 | 0 | 25.259 | 30330 | 0 | 30329 | 5805834
1976/02/17 | 15:20:00 | 1976/02/17 15:20 | 25.229 | 0.784 | 0 | 25.229 | 30293 | 0 | 30293 | 5805834
1976/02/17 | 15:40:00 | 1976/02/17 15:40 | 25.198 | 0.783 | 0 | 25.198 | 30256 | 0 | 30256 | 5805834
1976/02/17 | 16:00:00 | 1976/02/17 16:00 | 25.167 | 0.783 | 0 | 25.167 | 30219 | 0 | 30219 | 5805834
1976/02/17 | 16:20:00 | 1976/02/17 16:20 | 25.137 | 0.783 | 0 | 25.137 | 30182 | 0 | 30182 | 5805834
1976/02/17 | 16:40:00 | 1976/02/17 16:40 | 25.106 | 0.782 | 0 | 25.106 | 30146 | 0 | 30146 | 5805834
1976/02/17 | 17:00:00 | 1976/02/17 17:00 | 25.075 | 0.782 | 0 | 25.075 | 30109 | 0 | 30109 | 5805834
1976/02/17 | 17:20:00 | 1976/02/17 17:20 | 25.045 | 0.782 | 0 | 25.045 | 30072 | 0 | 30072 | 5805834
1976/02/17 | 17:40:00 | 1976/02/17 17:40 | 25.014 | 0.781 | 0 | 25.014 | 30035 | 0 | 30035 | 5805834
1976/02/17 | 18:00:00 | 1976/02/17 18:00 | 24.983 | 0.781 | 0 | 24.983 | 29998 | 0 | 29998 | 5805834
1976/02/17 | 18:20:00 | 1976/02/17 18:20 | 24.952 | 0.78 | 0 | 24.952 | 29961 | 0 | 29961 | 5805834
1976/02/17 | 18:40:00 | 1976/02/17 18:40 | 24.922 | 0.78 | 0 | 24.922 | 29924 | 0 | 29924 | 5805834
1976/02/17 | 19:00:00 | 1976/02/17 19:00 | 24.891 | 0.78 | 0 | 24.891 | 29888 | 0 | 29888 | 5805834
1976/02/17 | 19:20:00 | 1976/02/17 19:20 | 24.86 | 0.779 | 0 | 24.86 | 29851 | 0 | 29851 | 5805834
1976/02/17 | 19:40:00 | 1976/02/17 19:40 | 24.83 | 0.779 | 0 | 24.83 | 29814 | 0 | 29814 | 5805834
1976/02/17 | 20:00:00 | 1976/02/17 20:00 | 24.799 | 0.778 | 0 | 24.799 | 29777 | 0 | 29777 | 5805834
1976/02/17 | 20:20:00 | 1976/02/17 20:20 | 24.768 | 0.778 | 0 | 24.768 | 29740 | 0 | 29740 | 5805834
1976/02/17 | 20:40:00 | 1976/02/17 20:40 | 24.738 | 0.778 | 0 | 24.738 | 29703 | 0 | 29704 | 5805834
1976/02/17 | 21:00:00 | 1976/02/17 21:00 | 24.707 | 0.777 | 0 | 24.707 | 29667 | 0 | 29667 | 5805834
1976/02/17 | 21:20:00 | 1976/02/17 21:20 | 24.676 | 0.777 | 0 | 24.676 | 29630 | 0 | 29630 | 5805834
1976/02/17 | 21:40:00 | 1976/02/17 21:40 | 24.645 | 0.777 | 0 | 24.645 | 29593 | 0 | 29593 | 5805834
1976/02/17 | 22:00:00 | 1976/02/17 22:00 | 24.615 | 0.776 | 0 | 24.615 | 29556 | 0 | 29556 | 5805834
1976/02/17 | 22:20:00 | 1976/02/17 22:20 | 24.584 | 0.776 | 0 | 24.584 | 29519 | 0 | 29519 | 5805834
1976/02/17 | 22:40:00 | 1976/02/17 22:40 | 24.553 | 0.775 | 0 | 24.553 | 29482 | 0 | 29482 | 5805834
1976/02/17 | 23:00:00 | 1976/02/17 23:00 | 24.523 | 0.775 | 0 | 24.523 | 29446 | 0 | 29446 | 5805834
1976/02/17 | 23:20:00 | 1976/02/17 23:20 | 24.492 | 0.775 | 0 | 24.492 | 29409 | 0 | 29409 | 5805834
1976/02/17 | 23:40:00 | 1976/02/17 23:40 | 24.461 | 0.774 | 0 | 24.461 | 29372 | 0 | 29372 | 5805834
1976/02/18 | 00:00:00 | 1976/02/18 00:00 | 24.43 | 0.774 | 0 | 24.43 | 29335 | 0 | 29335 | 5805834
1976/02/18 | 00:20:00 | 1976/02/18 00:20 | 24.4 | 0.773 | 0 | 24.4 | 29298 | 0 | 29298 | 5805834
1976/02/18 | 00:40:00 | 1976/02/18 00:40 | 24.369 | 0.773 | 0 | 24.369 | 29261 | 0 | 29261 | 5805834
1976/02/18 | 01:00:00 | 1976/02/18 01:00 | 24.338 | 0.773 | 0 | 24.338 | 29224 | 0 | 29224 | 5805834
1976/02/18 | 01:20:00 | 1976/02/18 01:20 | 24.308 | 0.772 | 0 | 24.308 | 29188 | 0 | 29188 | 5805834
1976/02/18 | 01:40:00 | 1976/02/18 01:40 | 24.277 | 0.772 | 0 | 24.277 | 29151 | 0 | 29151 | 5805834
1976/02/18 | 02:00:00 | 1976/02/18 02:00 | 24.246 | 0.772 | 0 | 24.246 | 29114 | 0 | 29114 | 5805834
1976/02/18 | 02:20:00 | 1976/02/18 02:20 | 24.216 | 0.771 | 0 | 24.216 | 29077 | 0 | 29077 | 5805834
1976/02/18 | 02:40:00 | 1976/02/18 02:40 | 24.191 | 0.771 | 0 | 24.191 | 29042 | 0 | 29044 | 5805834
1976/02/18 | 03:00:00 | 1976/02/18 03:00 | 24.172 | 0.771 | 0 | 24.172 | 29018 | 0 | 29018 | 5805834
1976/02/18 | 03:20:00 | 1976/02/18 03:20 | 24.153 | 0.77 | 0 | 24.153 | 28995 | 0 | 28995 | 5805834
1976/02/18 | 03:40:00 | 1976/02/18 03:40 | 24.134 | 0.77 | 0 | 24.134 | 28973 | 0 | 28972 | 5805834
1976/02/18 | 04:00:00 | 1976/02/18 04:00 | 24.116 | 0.77 | 0 | 24.116 | 28950 | 0 | 28950 | 5805834
1976/02/18 | 04:20:00 | 1976/02/18 04:20 | 24.097 | 0.77 | 0 | 24.097 | 28928 | 0 | 28928 | 5805834
1976/02/18 | 04:40:00 | 1976/02/18 04:40 | 24.078 | 0.769 | 0 | 24.078 | 28905 | 0 | 28905 | 5805834
1976/02/18 | 05:00:00 | 1976/02/18 05:00 | 24.059 | 0.769 | 0 | 24.059 | 28882 | 0 | 28882 | 5805834
1976/02/18 | 05:20:00 | 1976/02/18 05:20 | 24.041 | 0.769 | 0 | 24.041 | 28860 | 0 | 28860 | 5805834
1976/02/18 | 05:40:00 | 1976/02/18 05:40 | 24.022 | 0.769 | 0 | 24.022 | 28837 | 0 | 28838 | 5805834
1976/02/18 | 06:00:00 | 1976/02/18 06:00 | 24.003 | 0.768 | 0 | 24.003 | 28815 | 0 | 28815 | 5805834
1976/02/18 | 06:20:00 | 1976/02/18 06:20 | 23.984 | 0.768 | 0 | 23.984 | 28792 | 0 | 28792 | 5805834
1976/02/18 | 06:40:00 | 1976/02/18 06:40 | 23.965 | 0.768 | 0 | 23.965 | 28770 | 0 | 28769 | 5805834
1976/02/18 | 07:00:00 | 1976/02/18 07:00 | 23.947 | 0.768 | 0 | 23.947 | 28747 | 0 | 28747 | 5805834
1976/02/18 | 07:20:00 | 1976/02/18 07:20 | 23.928 | 0.767 | 0 | 23.928 | 28725 | 0 | 28725 | 5805834
1976/02/18 | 07:40:00 | 1976/02/18 07:40 | 23.909 | 0.767 | 0 | 23.909 | 28702 | 0 | 28702 | 5805834
1976/02/18 | 08:00:00 | 1976/02/18 08:00 | 23.89 | 0.767 | 0 | 23.89 | 28680 | 0 | 28679 | 5805834
1976/02/18 | 08:20:00 | 1976/02/18 08:20 | 23.872 | 0.767 | 0 | 23.872 | 28657 | 0 | 28657 | 5805834
1976/02/18 | 08:40:00 | 1976/02/18 08:40 | 23.853 | 0.766 | 0 | 23.853 | 28635 | 0 | 28635 | 5805834
1976/02/18 | 09:00:00 | 1976/02/18 09:00 | 23.834 | 0.766 | 0 | 23.834 | 28612 | 0 | 28612 | 5805834
1976/02/18 | 09:20:00 | 1976/02/18 09:20 | 23.815 | 0.766 | 0 | 23.815 | 28589 | 0 | 28589 | 5805834
1976/02/18 | 09:40:00 | 1976/02/18 09:40 | 23.796 | 0.766 | 0 | 23.796 | 28567 | 0 | 28567 | 5805834
1976/02/18 | 10:00:00 | 1976/02/18 10:00 | 23.778 | 0.766 | 0 | 23.778 | 28544 | 0 | 28544 | 5805834
1976/02/18 | 10:20:00 | 1976/02/18 10:20 | 23.759 | 0.765 | 0 | 23.759 | 28522 | 0 | 28522 | 5805834
1976/02/18 | 10:40:00 | 1976/02/18 10:40 | 23.74 | 0.765 | 0 | 23.74 | 28499 | 0 | 28499 | 5805834
1976/02/18 | 11:00:00 | 1976/02/18 11:00 | 23.721 | 0.765 | 0 | 23.721 | 28477 | 0 | 28477 | 5805834
1976/02/18 | 11:20:00 | 1976/02/18 11:20 | 23.702 | 0.765 | 0 | 23.702 | 28454 | 0 | 28454 | 5805834
1976/02/18 | 11:40:00 | 1976/02/18 11:40 | 23.684 | 0.764 | 0 | 23.684 | 28432 | 0 | 28432 | 5805834
1976/02/18 | 12:00:00 | 1976/02/18 12:00 | 23.665 | 0.764 | 0 | 23.665 | 28409 | 0 | 28409 | 5805834
1976/02/18 | 12:20:00 | 1976/02/18 12:20 | 23.646 | 0.764 | 0 | 23.646 | 28387 | 0 | 28387 | 5805834
1976/02/18 | 12:40:00 | 1976/02/18 12:40 | 23.627 | 0.764 | 0 | 23.627 | 28364 | 0 | 28364 | 5805834
1976/02/18 | 13:00:00 | 1976/02/18 13:00 | 23.609 | 0.763 | 0 | 23.609 | 28342 | 0 | 28342 | 5805834
1976/02/18 | 13:20:00 | 1976/02/18 13:20 | 23.59 | 0.763 | 0 | 23.59 | 28319 | 0 | 28319 | 5805834
1976/02/18 | 13:40:00 | 1976/02/18 13:40 | 23.571 | 0.763 | 0 | 23.571 | 28296 | 0 | 28297 | 5805834
1976/02/18 | 14:00:00 | 1976/02/18 14:00 | 23.552 | 0.763 | 0 | 23.552 | 28274 | 0 | 28274 | 5805834
1976/02/18 | 14:20:00 | 1976/02/18 14:20 | 23.533 | 0.762 | 0 | 23.533 | 28251 | 0 | 28251 | 5805834
1976/02/18 | 14:40:00 | 1976/02/18 14:40 | 23.515 | 0.762 | 0 | 23.515 | 28229 | 0 | 28229 | 5805834
1976/02/18 | 15:00:00 | 1976/02/18 15:00 | 23.496 | 0.762 | 0 | 23.496 | 28206 | 0 | 28207 | 5805834
1976/02/18 | 15:20:00 | 1976/02/18 15:20 | 23.477 | 0.762 | 0 | 23.477 | 28184 | 0 | 28184 | 5805834
1976/02/18 | 15:40:00 | 1976/02/18 15:40 | 23.458 | 0.761 | 0 | 23.458 | 28161 | 0 | 28161 | 5805834
1976/02/18 | 16:00:00 | 1976/02/18 16:00 | 23.44 | 0.761 | 0 | 23.44 | 28139 | 0 | 28139 | 5805834
1976/02/18 | 16:20:00 | 1976/02/18 16:20 | 23.421 | 0.761 | 0 | 23.421 | 28116 | 0 | 28117 | 5805834
1976/02/18 | 16:40:00 | 1976/02/18 16:40 | 23.402 | 0.761 | 0 | 23.402 | 28094 | 0 | 28094 | 5805834
1976/02/18 | 17:00:00 | 1976/02/18 17:00 | 23.383 | 0.76 | 0 | 23.383 | 28071 | 0 | 28071 | 5805834
1976/02/18 | 17:20:00 | 1976/02/18 17:20 | 23.364 | 0.76 | 0 | 23.364 | 28049 | 0 | 28048 | 5805834
1976/02/18 | 17:40:00 | 1976/02/18 17:40 | 23.348 | 0.76 | 0 | 23.348 | 28027 | 0 | 28027 | 5805834
1976/02/18 | 18:00:00 | 1976/02/18 18:00 | 23.333 | 0.76 | 0 | 23.333 | 28008 | 0 | 28009 | 5805834
1976/02/18 | 18:20:00 | 1976/02/18 18:20 | 23.318 | 0.76 | 0 | 23.318 | 27991 | 0 | 27991 | 5805834
1976/02/18 | 18:40:00 | 1976/02/18 18:40 | 23.304 | 0.759 | 0 | 23.304 | 27973 | 0 | 27973 | 5805834
1976/02/18 | 19:00:00 | 1976/02/18 19:00 | 23.289 | 0.759 | 0 | 23.289 | 27956 | 0 | 27956 | 5805834
1976/02/18 | 19:20:00 | 1976/02/18 19:20 | 23.275 | 0.759 | 0 | 23.275 | 27938 | 0 | 27938 | 5805834
1976/02/18 | 19:40:00 | 1976/02/18 19:40 | 23.26 | 0.759 | 0 | 23.26 | 27921 | 0 | 27921 | 5805834
1976/02/18 | 20:00:00 | 1976/02/18 20:00 | 23.245 | 0.759 | 0 | 23.245 | 27903 | 0 | 27903 | 5805834
1976/02/18 | 20:20:00 | 1976/02/18 20:20 | 23.231 | 0.758 | 0 | 23.231 | 27886 | 0 | 27886 | 5805834
1976/02/18 | 20:40:00 | 1976/02/18 20:40 | 23.216 | 0.758 | 0 | 23.216 | 27868 | 0 | 27868 | 5805834
1976/02/18 | 21:00:00 | 1976/02/18 21:00 | 23.201 | 0.758 | 0 | 23.201 | 27850 | 0 | 27850 | 5805834
1976/02/18 | 21:20:00 | 1976/02/18 21:20 | 23.187 | 0.758 | 0 | 23.187 | 27833 | 0 | 27833 | 5805834
1976/02/18 | 21:40:00 | 1976/02/18 21:40 | 23.172 | 0.758 | 0 | 23.172 | 27815 | 0 | 27815 | 5805834
1976/02/18 | 22:00:00 | 1976/02/18 22:00 | 23.158 | 0.757 | 0 | 23.158 | 27798 | 0 | 27798 | 5805834
1976/02/18 | 22:20:00 | 1976/02/18 22:20 | 23.143 | 0.757 | 0 | 23.143 | 27780 | 0 | 27781 | 5805834
1976/02/18 | 22:40:00 | 1976/02/18 22:40 | 23.121 | 0.757 | 0 | 23.121 | 27762 | 0 | 27758 | 5805834
1976/02/18 | 23:00:00 | 1976/02/18 23:00 | 23.067 | 0.756 | 0 | 23.067 | 27712 | 0 | 27713 | 5805834
1976/02/18 | 23:20:00 | 1976/02/18 23:20 | 23.013 | 0.755 | 0 | 23.013 | 27648 | 0 | 27648 | 5805834
1976/02/18 | 23:40:00 | 1976/02/18 23:40 | 22.96 | 0.755 | 0 | 22.96 | 27584 | 0 | 27584 | 5805834
1976/02/19 | 00:00:00 | 1976/02/19 00:00 | 22.906 | 0.754 | 0 | 22.906 | 27520 | 0 | 27520 | 5805834
1976/02/19 | 00:20:00 | 1976/02/19 00:20 | 22.853 | 0.753 | 0 | 22.853 | 27455 | 0 | 27455 | 5805834
1976/02/19 | 00:40:00 | 1976/02/19 00:40 | 22.799 | 0.752 | 0 | 22.799 | 27391 | 0 | 27391 | 5805834
1976/02/19 | 01:00:00 | 1976/02/19 01:00 | 22.746 | 0.752 | 0 | 22.746 | 27327 | 0 | 27327 | 5805834
1976/02/19 | 01:20:00 | 1976/02/19 01:20 | 22.692 | 0.751 | 0 | 22.692 | 27263 | 0 | 27263 | 5805834
1976/02/19 | 01:40:00 | 1976/02/19 01:40 | 22.639 | 0.75 | 0 | 22.639 | 27198 | 0 | 27199 | 5805834
1976/02/19 | 02:00:00 | 1976/02/19 02:00 | 22.585 | 0.75 | 0 | 22.585 | 27134 | 0 | 27134 | 5805834
1976/02/19 | 02:20:00 | 1976/02/19 02:20 | 22.531 | 0.749 | 0 | 22.531 | 27070 | 0 | 27070 | 5805834
1976/02/19 | 02:40:00 | 1976/02/19 02:40 | 22.478 | 0.748 | 0 | 22.478 | 27006 | 0 | 27005 | 5805834
1976/02/19 | 03:00:00 | 1976/02/19 03:00 | 22.424 | 0.747 | 0 | 22.424 | 26941 | 0 | 26941 | 5805834
1976/02/19 | 03:20:00 | 1976/02/19 03:20 | 22.371 | 0.747 | 0 | 22.371 | 26877 | 0 | 26877 | 5805834
1976/02/19 | 03:40:00 | 1976/02/19 03:40 | 22.317 | 0.746 | 0 | 22.317 | 26813 | 0 | 26813 | 5805834
1976/02/19 | 04:00:00 | 1976/02/19 04:00 | 22.264 | 0.745 | 0 | 22.264 | 26749 | 0 | 26749 | 5805834
1976/02/19 | 04:20:00 | 1976/02/19 04:20 | 22.21 | 0.744 | 0 | 22.21 | 26684 | 0 | 26684 | 5805834
1976/02/19 | 04:40:00 | 1976/02/19 04:40 | 22.179 | 0.744 | 0 | 22.179 | 26627 | 0 | 26633 | 5805834
1976/02/19 | 05:00:00 | 1976/02/19 05:00 | 22.172 | 0.744 | 0 | 22.172 | 26611 | 0 | 26611 | 5805834
1976/02/19 | 05:20:00 | 1976/02/19 05:20 | 22.164 | 0.744 | 0 | 22.164 | 26601 | 0 | 26602 | 5805834
1976/02/19 | 05:40:00 | 1976/02/19 05:40 | 22.156 | 0.744 | 0 | 22.156 | 26592 | 0 | 26592 | 5805834
1976/02/19 | 06:00:00 | 1976/02/19 06:00 | 22.148 | 0.744 | 0 | 22.148 | 26582 | 0 | 26582 | 5805834
1976/02/19 | 06:20:00 | 1976/02/19 06:20 | 22.14 | 0.743 | 0 | 22.14 | 26573 | 0 | 26573 | 5805834
1976/02/19 | 06:40:00 | 1976/02/19 06:40 | 22.132 | 0.743 | 0 | 22.132 | 26563 | 0 | 26563 | 5805834
1976/02/19 | 07:00:00 | 1976/02/19 07:00 | 22.124 | 0.743 | 0 | 22.124 | 26554 | 0 | 26554 | 5805834
1976/02/19 | 07:20:00 | 1976/02/19 07:20 | 22.116 | 0.743 | 0 | 22.116 | 26544 | 0 | 26544 | 5805834
1976/02/19 | 07:40:00 | 1976/02/19 07:40 | 22.109 | 0.743 | 0 | 22.109 | 26535 | 0 | 26535 | 5805834
1976/02/19 | 08:00:00 | 1976/02/19 08:00 | 22.101 | 0.743 | 0 | 22.101 | 26526 | 0 | 26526 | 5805834
1976/02/19 | 08:20:00 | 1976/02/19 08:20 | 22.093 | 0.743 | 0 | 22.093 | 26516 | 0 | 26516 | 5805834
1976/02/19 | 08:40:00 | 1976/02/19 08:40 | 22.085 | 0.743 | 0 | 22.085 | 26507 | 0 | 26507 | 5805834
1976/02/19 | 09:00:00 | 1976/02/19 09:00 | 22.077 | 0.743 | 0 | 22.077 | 26497 | 0 | 26497 | 5805834
1976/02/19 | 09:20:00 | 1976/02/19 09:20 | 22.069 | 0.742 | 0 | 22.069 | 26488 | 0 | 26488 | 5805834
1976/02/19 | 09:40:00 | 1976/02/19 09:40 | 22.061 | 0.742 | 0 | 22.061 | 26478 | 0 | 26478 | 5805834
1976/02/19 | 10:00:00 | 1976/02/19 10:00 | 22.053 | 0.742 | 0 | 22.053 | 26469 | 0 | 26468 | 5805834
1976/02/19 | 10:20:00 | 1976/02/19 10:20 | 22.046 | 0.742 | 0 | 22.046 | 26459 | 0 | 26459 | 5805834
1976/02/19 | 10:40:00 | 1976/02/19 10:40 | 22.038 | 0.742 | 0 | 22.038 | 26450 | 0 | 26450 | 5805834
1976/02/19 | 11:00:00 | 1976/02/19 11:00 | 22.03 | 0.742 | 0 | 22.03 | 26441 | 0 | 26441 | 5805834
1976/02/19 | 11:20:00 | 1976/02/19 11:20 | 22.022 | 0.742 | 0 | 22.022 | 26431 | 0 | 26431 | 5805834
1976/02/19 | 11:40:00 | 1976/02/19 11:40 | 22.014 | 0.742 | 0 | 22.014 | 26422 | 0 | 26422 | 5805834
1976/02/19 | 12:00:00 | 1976/02/19 12:00 | 22.006 | 0.742 | 0 | 22.006 | 26412 | 0 | 26412 | 5805834
1976/02/19 | 12:20:00 | 1976/02/19 12:20 | 21.998 | 0.741 | 0 | 21.998 | 26403 | 0 | 26402 | 5805834
1976/02/19 | 12:40:00 | 1976/02/19 12:40 | 21.99 | 0.741 | 0 | 21.99 | 26393 | 0 | 26393 | 5805834
1976/02/19 | 13:00:00 | 1976/02/19 13:00 | 21.983 | 0.741 | 0 | 21.983 | 26384 | 0 | 26384 | 5805834
1976/02/19 | 13:20:00 | 1976/02/19 13:20 | 21.975 | 0.741 | 0 | 21.975 | 26374 | 0 | 26375 | 5805834
1976/02/19 | 13:40:00 | 1976/02/19 13:40 | 21.967 | 0.741 | 0 | 21.967 | 26365 | 0 | 26365 | 5805834
1976/02/19 | 14:00:00 | 1976/02/19 14:00 | 21.959 | 0.741 | 0 | 21.959 | 26355 | 0 | 26356 | 5805834
1976/02/19 | 14:20:00 | 1976/02/19 14:20 | 21.951 | 0.741 | 0 | 21.951 | 26346 | 0 | 26346 | 5805834
1976/02/19 | 14:40:00 | 1976/02/19 14:40 | 21.943 | 0.741 | 0 | 21.943 | 26337 | 0 | 26336 | 5805834
1976/02/19 | 15:00:00 | 1976/02/19 15:00 | 21.935 | 0.741 | 0 | 21.935 | 26327 | 0 | 26327 | 5805834
1976/02/19 | 15:20:00 | 1976/02/19 15:20 | 21.927 | 0.74 | 0 | 21.927 | 26318 | 0 | 26317 | 5805834
1976/02/19 | 15:40:00 | 1976/02/19 15:40 | 21.92 | 0.74 | 0 | 21.92 | 26308 | 0 | 26308 | 5805834
1976/02/19 | 16:00:00 | 1976/02/19 16:00 | 21.912 | 0.74 | 0 | 21.912 | 26299 | 0 | 26299 | 5805834
1976/02/19 | 16:20:00 | 1976/02/19 16:20 | 21.904 | 0.74 | 0 | 21.904 | 26289 | 0 | 26290 | 5805834
1976/02/19 | 16:40:00 | 1976/02/19 16:40 | 21.896 | 0.74 | 0 | 21.896 | 26280 | 0 | 26280 | 5805834
1976/02/19 | 17:00:00 | 1976/02/19 17:00 | 21.888 | 0.74 | 0 | 21.888 | 26270 | 0 | 26270 | 5805834
1976/02/19 | 17:20:00 | 1976/02/19 17:20 | 21.88 | 0.74 | 0 | 21.88 | 26261 | 0 | 26261 | 5805834
1976/02/19 | 17:40:00 | 1976/02/19 17:40 | 21.872 | 0.74 | 0 | 21.872 | 26252 | 0 | 26251 | 5805834
1976/02/19 | 18:00:00 | 1976/02/19 18:00 | 21.864 | 0.74 | 0 | 21.864 | 26242 | 0 | 26242 | 5805834
1976/02/19 | 18:20:00 | 1976/02/19 18:20 | 21.857 | 0.739 | 0 | 21.857 | 26233 | 0 | 26233 | 5805834
1976/02/19 | 18:40:00 | 1976/02/19 18:40 | 21.849 | 0.739 | 0 | 21.849 | 26223 | 0 | 26224 | 5805834
1976/02/19 | 19:00:00 | 1976/02/19 19:00 | 21.841 | 0.739 | 0 | 21.841 | 26214 | 0 | 26214 | 5805834
1976/02/19 | 19:20:00 | 1976/02/19 19:20 | 21.833 | 0.739 | 0 | 21.833 | 26204 | 0 | 26204 | 5805834
1976/02/19 | 19:40:00 | 1976/02/19 19:40 | 21.81 | 0.739 | 0 | 21.81 | 26190 | 0 | 26186 | 5805834
1976/02/19 | 20:00:00 | 1976/02/19 20:00 | 21.772 | 0.738 | 0 | 21.772 | 26149 | 0 | 26149 | 5805834
1976/02/19 | 20:20:00 | 1976/02/19 20:20 | 21.734 | 0.738 | 0 | 21.734 | 26104 | 0 | 26104 | 5805834
1976/02/19 | 20:40:00 | 1976/02/19 20:40 | 21.696 | 0.737 | 0 | 21.696 | 26058 | 0 | 26058 | 5805834
1976/02/19 | 21:00:00 | 1976/02/19 21:00 | 21.658 | 0.737 | 0 | 21.658 | 26013 | 0 | 26012 | 5805834
1976/02/19 | 21:20:00 | 1976/02/19 21:20 | 21.621 | 0.736 | 0 | 21.621 | 25967 | 0 | 25967 | 5805834
1976/02/19 | 21:40:00 | 1976/02/19 21:40 | 21.583 | 0.735 | 0 | 21.583 | 25922 | 0 | 25922 | 5805834
1976/02/19 | 22:00:00 | 1976/02/19 22:00 | 21.545 | 0.735 | 0 | 21.545 | 25876 | 0 | 25877 | 5805834
1976/02/19 | 22:20:00 | 1976/02/19 22:20 | 21.507 | 0.734 | 0 | 21.507 | 25831 | 0 | 25831 | 5805834
1976/02/19 | 22:40:00 | 1976/02/19 22:40 | 21.469 | 0.734 | 0 | 21.469 | 25785 | 0 | 25786 | 5805834
1976/02/19 | 23:00:00 | 1976/02/19 23:00 | 21.431 | 0.733 | 0 | 21.431 | 25740 | 0 | 25740 | 5805834
1976/02/19 | 23:20:00 | 1976/02/19 23:20 | 21.393 | 0.733 | 0 | 21.393 | 25694 | 0 | 25694 | 5805834
1976/02/19 | 23:40:00 | 1976/02/19 23:40 | 21.355 | 0.732 | 0 | 21.355 | 25649 | 0 | 25649 | 5805834
1976/02/20 | 00:00:00 | 1976/02/20 00:00 | 21.317 | 0.732 | 0 | 21.317 | 25603 | 0 | 25603 | 5805834
1976/02/20 | 00:20:00 | 1976/02/20 00:20 | 21.279 | 0.731 | 0 | 21.279 | 25558 | 0 | 25558 | 5805834
1976/02/20 | 00:40:00 | 1976/02/20 00:40 | 21.241 | 0.731 | 0 | 21.241 | 25512 | 0 | 25512 | 5805834
1976/02/20 | 01:00:00 | 1976/02/20 01:00 | 21.203 | 0.73 | 0 | 21.203 | 25467 | 0 | 25466 | 5805834
1976/02/20 | 01:20:00 | 1976/02/20 01:20 | 21.166 | 0.729 | 0 | 21.166 | 25421 | 0 | 25421 | 5805834
1976/02/20 | 01:40:00 | 1976/02/20 01:40 | 21.128 | 0.729 | 0 | 21.128 | 25376 | 0 | 25376 | 5805834
1976/02/20 | 02:00:00 | 1976/02/20 02:00 | 21.09 | 0.728 | 0 | 21.09 | 25330 | 0 | 25331 | 5805834
1976/02/20 | 02:20:00 | 1976/02/20 02:20 | 21.052 | 0.728 | 0 | 21.052 | 25285 | 0 | 25285 | 5805834
1976/02/20 | 02:40:00 | 1976/02/20 02:40 | 21.014 | 0.727 | 0 | 21.014 | 25239 | 0 | 25240 | 5805834
1976/02/20 | 03:00:00 | 1976/02/20 03:00 | 20.989 | 0.727 | 0 | 20.989 | 25199 | 0 | 25202 | 5805834
1976/02/20 | 03:20:00 | 1976/02/20 03:20 | 20.974 | 0.727 | 0 | 20.974 | 25178 | 0 | 25178 | 5805834
1976/02/20 | 03:40:00 | 1976/02/20 03:40 | 20.958 | 0.726 | 0 | 20.958 | 25159 | 0 | 25159 | 5805834
1976/02/20 | 04:00:00 | 1976/02/20 04:00 | 20.943 | 0.726 | 0 | 20.943 | 25140 | 0 | 25141 | 5805834
1976/02/20 | 04:20:00 | 1976/02/20 04:20 | 20.927 | 0.726 | 0 | 20.927 | 25122 | 0 | 25122 | 5805834
1976/02/20 | 04:40:00 | 1976/02/20 04:40 | 20.911 | 0.726 | 0 | 20.911 | 25103 | 0 | 25103 | 5805834
1976/02/20 | 05:00:00 | 1976/02/20 05:00 | 20.896 | 0.725 | 0 | 20.896 | 25084 | 0 | 25084 | 5805834
1976/02/20 | 05:20:00 | 1976/02/20 05:20 | 20.88 | 0.725 | 0 | 20.88 | 25065 | 0 | 25066 | 5805834
1976/02/20 | 05:40:00 | 1976/02/20 05:40 | 20.864 | 0.725 | 0 | 20.864 | 25047 | 0 | 25046 | 5805834
1976/02/20 | 06:00:00 | 1976/02/20 06:00 | 20.849 | 0.725 | 0 | 20.849 | 25028 | 0 | 25028 | 5805834
1976/02/20 | 06:20:00 | 1976/02/20 06:20 | 20.833 | 0.725 | 0 | 20.833 | 25009 | 0 | 25009 | 5805834
1976/02/20 | 06:40:00 | 1976/02/20 06:40 | 20.818 | 0.724 | 0 | 20.818 | 24990 | 0 | 24991 | 5805834
1976/02/20 | 07:00:00 | 1976/02/20 07:00 | 20.802 | 0.724 | 0 | 20.802 | 24972 | 0 | 24972 | 5805834
1976/02/20 | 07:20:00 | 1976/02/20 07:20 | 20.786 | 0.724 | 0 | 20.786 | 24953 | 0 | 24953 | 5805834
1976/02/20 | 07:40:00 | 1976/02/20 07:40 | 20.771 | 0.724 | 0 | 20.771 | 24934 | 0 | 24934 | 5805834
1976/02/20 | 08:00:00 | 1976/02/20 08:00 | 20.755 | 0.723 | 0 | 20.755 | 24915 | 0 | 24916 | 5805834
1976/02/20 | 08:20:00 | 1976/02/20 08:20 | 20.739 | 0.723 | 0 | 20.739 | 24897 | 0 | 24896 | 5805834
1976/02/20 | 08:40:00 | 1976/02/20 08:40 | 20.724 | 0.723 | 0 | 20.724 | 24878 | 0 | 24878 | 5805834
1976/02/20 | 09:00:00 | 1976/02/20 09:00 | 20.708 | 0.723 | 0 | 20.708 | 24859 | 0 | 24859 | 5805834
1976/02/20 | 09:20:00 | 1976/02/20 09:20 | 20.693 | 0.722 | 0 | 20.693 | 24841 | 0 | 24841 | 5805834
1976/02/20 | 09:40:00 | 1976/02/20 09:40 | 20.677 | 0.722 | 0 | 20.677 | 24822 | 0 | 24822 | 5805834
1976/02/20 | 10:00:00 | 1976/02/20 10:00 | 20.661 | 0.722 | 0 | 20.661 | 24803 | 0 | 24803 | 5805834
1976/02/20 | 10:20:00 | 1976/02/20 10:20 | 20.646 | 0.722 | 0 | 20.646 | 24784 | 0 | 24784 | 5805834
1976/02/20 | 10:40:00 | 1976/02/20 10:40 | 20.63 | 0.722 | 0 | 20.63 | 24766 | 0 | 24766 | 5805834
1976/02/20 | 11:00:00 | 1976/02/20 11:00 | 20.615 | 0.721 | 0 | 20.615 | 24747 | 0 | 24747 | 5805834
1976/02/20 | 11:20:00 | 1976/02/20 11:20 | 20.599 | 0.721 | 0 | 20.599 | 24728 | 0 | 24728 | 5805834
1976/02/20 | 11:40:00 | 1976/02/20 11:40 | 20.583 | 0.721 | 0 | 20.583 | 24709 | 0 | 24709 | 5805834
1976/02/20 | 12:00:00 | 1976/02/20 12:00 | 20.568 | 0.721 | 0 | 20.568 | 24691 | 0 | 24691 | 5805834
1976/02/20 | 12:20:00 | 1976/02/20 12:20 | 20.552 | 0.72 | 0 | 20.552 | 24672 | 0 | 24672 | 5805834
1976/02/20 | 12:40:00 | 1976/02/20 12:40 | 20.536 | 0.72 | 0 | 20.536 | 24653 | 0 | 24653 | 5805834
1976/02/20 | 13:00:00 | 1976/02/20 13:00 | 20.521 | 0.72 | 0 | 20.521 | 24634 | 0 | 24634 | 5805834
1976/02/20 | 13:20:00 | 1976/02/20 13:20 | 20.505 | 0.72 | 0 | 20.505 | 24616 | 0 | 24616 | 5805834
1976/02/20 | 13:40:00 | 1976/02/20 13:40 | 20.49 | 0.72 | 0 | 20.49 | 24597 | 0 | 24597 | 5805834
1976/02/20 | 14:00:00 | 1976/02/20 14:00 | 20.474 | 0.719 | 0 | 20.474 | 24578 | 0 | 24578 | 5805834
1976/02/20 | 14:20:00 | 1976/02/20 14:20 | 20.458 | 0.719 | 0 | 20.458 | 24559 | 0 | 24559 | 5805834
1976/02/20 | 14:40:00 | 1976/02/20 14:40 | 20.443 | 0.719 | 0 | 20.443 | 24541 | 0 | 24541 | 5805834
1976/02/20 | 15:00:00 | 1976/02/20 15:00 | 20.427 | 0.719 | 0 | 20.427 | 24522 | 0 | 24522 | 5805834
1976/02/20 | 15:20:00 | 1976/02/20 15:20 | 20.411 | 0.718 | 0 | 20.411 | 24503 | 0 | 24503 | 5805834
1976/02/20 | 15:40:00 | 1976/02/20 15:40 | 20.396 | 0.718 | 0 | 20.396 | 24484 | 0 | 24484 | 5805834
1976/02/20 | 16:00:00 | 1976/02/20 16:00 | 20.38 | 0.718 | 0 | 20.38 | 24466 | 0 | 24466 | 5805834
1976/02/20 | 16:20:00 | 1976/02/20 16:20 | 20.365 | 0.718 | 0 | 20.365 | 24447 | 0 | 24447 | 5805834
1976/02/20 | 16:40:00 | 1976/02/20 16:40 | 20.349 | 0.717 | 0 | 20.349 | 24428 | 0 | 24428 | 5805834
1976/02/20 | 17:00:00 | 1976/02/20 17:00 | 20.333 | 0.717 | 0 | 20.333 | 24409 | 0 | 24409 | 5805834
1976/02/20 | 17:20:00 | 1976/02/20 17:20 | 20.316 | 0.717 | 0 | 20.316 | 24391 | 0 | 24389 | 5805834
1976/02/20 | 17:40:00 | 1976/02/20 17:40 | 20.286 | 0.717 | 0 | 20.286 | 24361 | 0 | 24361 | 5805834
1976/02/20 | 18:00:00 | 1976/02/20 18:00 | 20.256 | 0.716 | 0 | 20.256 | 24325 | 0 | 24325 | 5805834
1976/02/20 | 18:20:00 | 1976/02/20 18:20 | 20.226 | 0.716 | 0 | 20.226 | 24289 | 0 | 24289 | 5805834
1976/02/20 | 18:40:00 | 1976/02/20 18:40 | 20.195 | 0.715 | 0 | 20.195 | 24253 | 0 | 24253 | 5805834
1976/02/20 | 19:00:00 | 1976/02/20 19:00 | 20.165 | 0.715 | 0 | 20.165 | 24216 | 0 | 24216 | 5805834
1976/02/20 | 19:20:00 | 1976/02/20 19:20 | 20.135 | 0.714 | 0 | 20.135 | 24180 | 0 | 24180 | 5805834
1976/02/20 | 19:40:00 | 1976/02/20 19:40 | 20.105 | 0.714 | 0 | 20.105 | 24144 | 0 | 24144 | 5805834
1976/02/20 | 20:00:00 | 1976/02/20 20:00 | 20.075 | 0.713 | 0 | 20.075 | 24108 | 0 | 24108 | 5805834
1976/02/20 | 20:20:00 | 1976/02/20 20:20 | 20.044 | 0.713 | 0 | 20.044 | 24071 | 0 | 24071 | 5805834
1976/02/20 | 20:40:00 | 1976/02/20 20:40 | 20.014 | 0.712 | 0 | 20.014 | 24035 | 0 | 24035 | 5805834
1976/02/20 | 21:00:00 | 1976/02/20 21:00 | 19.984 | 0.712 | 0 | 19.984 | 23999 | 0 | 23999 | 5805834
1976/02/20 | 21:20:00 | 1976/02/20 21:20 | 19.954 | 0.712 | 0 | 19.954 | 23963 | 0 | 23963 | 5805834
1976/02/20 | 21:40:00 | 1976/02/20 21:40 | 19.923 | 0.711 | 0 | 19.923 | 23926 | 0 | 23926 | 5805834
1976/02/20 | 22:00:00 | 1976/02/20 22:00 | 19.893 | 0.711 | 0 | 19.893 | 23890 | 0 | 23890 | 5805834
1976/02/20 | 22:20:00 | 1976/02/20 22:20 | 19.863 | 0.71 | 0 | 19.863 | 23854 | 0 | 23854 | 5805834
1976/02/20 | 22:40:00 | 1976/02/20 22:40 | 19.833 | 0.71 | 0 | 19.833 | 23818 | 0 | 23818 | 5805834
1976/02/20 | 23:00:00 | 1976/02/20 23:00 | 19.803 | 0.709 | 0 | 19.803 | 23781 | 0 | 23782 | 5805834
1976/02/20 | 23:20:00 | 1976/02/20 23:20 | 19.772 | 0.709 | 0 | 19.772 | 23745 | 0 | 23745 | 5805834
1976/02/20 | 23:40:00 | 1976/02/20 23:40 | 19.742 | 0.708 | 0 | 19.742 | 23709 | 0 | 23708 | 5805834
1976/02/21 | 00:00:00 | 1976/02/21 00:00 | 19.712 | 0.708 | 0 | 19.712 | 23672 | 0 | 23672 | 5805834
1976/02/21 | 00:20:00 | 1976/02/21 00:20 | 19.682 | 0.707 | 0 | 19.682 | 23636 | 0 | 23636 | 5805834
1976/02/21 | 00:40:00 | 1976/02/21 00:40 | 19.652 | 0.707 | 0 | 19.652 | 23600 | 0 | 23600 | 5805834
1976/02/21 | 01:00:00 | 1976/02/21 01:00 | 19.621 | 0.707 | 0 | 19.621 | 23564 | 0 | 23564 | 5805834
1976/02/21 | 01:20:00 | 1976/02/21 01:20 | 19.591 | 0.706 | 0 | 19.591 | 23527 | 0 | 23527 | 5805834
1976/02/21 | 01:40:00 | 1976/02/21 01:40 | 19.548 | 0.705 | 0 | 19.548 | 23485 | 0 | 23483 | 5805834
1976/02/21 | 02:00:00 | 1976/02/21 02:00 | 19.501 | 0.705 | 0 | 19.501 | 23429 | 0 | 23429 | 5805834
1976/02/21 | 02:20:00 | 1976/02/21 02:20 | 19.455 | 0.704 | 0 | 19.455 | 23374 | 0 | 23374 | 5805834
1976/02/21 | 02:40:00 | 1976/02/21 02:40 | 19.408 | 0.703 | 0 | 19.408 | 23318 | 0 | 23318 | 5805834
1976/02/21 | 03:00:00 | 1976/02/21 03:00 | 19.362 | 0.703 | 0 | 19.362 | 23262 | 0 | 23262 | 5805834
1976/02/21 | 03:20:00 | 1976/02/21 03:20 | 19.315 | 0.702 | 0 | 19.315 | 23206 | 0 | 23206 | 5805834
1976/02/21 | 03:40:00 | 1976/02/21 03:40 | 19.269 | 0.701 | 0 | 19.269 | 23150 | 0 | 23150 | 5805834
1976/02/21 | 04:00:00 | 1976/02/21 04:00 | 19.222 | 0.7 | 0 | 19.222 | 23094 | 0 | 23095 | 5805834
1976/02/21 | 04:20:00 | 1976/02/21 04:20 | 19.176 | 0.7 | 0 | 19.176 | 23039 | 0 | 23039 | 5805834
1976/02/21 | 04:40:00 | 1976/02/21 04:40 | 19.129 | 0.699 | 0 | 19.129 | 22983 | 0 | 22983 | 5805834
1976/02/21 | 05:00:00 | 1976/02/21 05:00 | 19.112 | 0.699 | 0 | 19.112 | 22943 | 0 | 22945 | 5805834
1976/02/21 | 05:20:00 | 1976/02/21 05:20 | 19.099 | 0.699 | 0 | 19.099 | 22927 | 0 | 22927 | 5805834
1976/02/21 | 05:40:00 | 1976/02/21 05:40 | 19.086 | 0.698 | 0 | 19.086 | 22911 | 0 | 22911 | 5805834
1976/02/21 | 06:00:00 | 1976/02/21 06:00 | 19.072 | 0.698 | 0 | 19.072 | 22895 | 0 | 22895 | 5805834
1976/02/21 | 06:20:00 | 1976/02/21 06:20 | 19.059 | 0.698 | 0 | 19.059 | 22879 | 0 | 22879 | 5805834
1976/02/21 | 06:40:00 | 1976/02/21 06:40 | 19.045 | 0.698 | 0 | 19.045 | 22863 | 0 | 22862 | 5805834
1976/02/21 | 07:00:00 | 1976/02/21 07:00 | 19.032 | 0.698 | 0 | 19.032 | 22846 | 0 | 22846 | 5805834
1976/02/21 | 07:20:00 | 1976/02/21 07:20 | 19.019 | 0.697 | 0 | 19.019 | 22830 | 0 | 22831 | 5805834
1976/02/21 | 07:40:00 | 1976/02/21 07:40 | 19.005 | 0.697 | 0 | 19.005 | 22814 | 0 | 22814 | 5805834
1976/02/21 | 08:00:00 | 1976/02/21 08:00 | 18.992 | 0.697 | 0 | 18.992 | 22798 | 0 | 22798 | 5805834
1976/02/21 | 08:20:00 | 1976/02/21 08:20 | 18.978 | 0.697 | 0 | 18.978 | 22782 | 0 | 22782 | 5805834
1976/02/21 | 08:40:00 | 1976/02/21 08:40 | 18.965 | 0.697 | 0 | 18.965 | 22766 | 0 | 22766 | 5805834
1976/02/21 | 09:00:00 | 1976/02/21 09:00 | 18.952 | 0.696 | 0 | 18.952 | 22750 | 0 | 22750 | 5805834
1976/02/21 | 09:20:00 | 1976/02/21 09:20 | 18.938 | 0.696 | 0 | 18.938 | 22734 | 0 | 22734 | 5805834
1976/02/21 | 09:40:00 | 1976/02/21 09:40 | 18.925 | 0.696 | 0 | 18.925 | 22718 | 0 | 22718 | 5805834
1976/02/21 | 10:00:00 | 1976/02/21 10:00 | 18.912 | 0.696 | 0 | 18.912 | 22702 | 0 | 22702 | 5805834
1976/02/21 | 10:20:00 | 1976/02/21 10:20 | 18.898 | 0.696 | 0 | 18.898 | 22686 | 0 | 22686 | 5805834
1976/02/21 | 10:40:00 | 1976/02/21 10:40 | 18.885 | 0.695 | 0 | 18.885 | 22670 | 0 | 22670 | 5805834
1976/02/21 | 11:00:00 | 1976/02/21 11:00 | 18.871 | 0.695 | 0 | 18.871 | 22654 | 0 | 22654 | 5805834
1976/02/21 | 11:20:00 | 1976/02/21 11:20 | 18.919 | 0.696 | 0.048 | 18.871 | 22652 | 29 | 22645 | 5805834
1976/02/21 | 11:40:00 | 1976/02/21 11:40 | 19.057 | 0.698 | 0.185 | 18.872 | 22785 | 140 | 22646 | 5805834
1976/02/21 | 12:00:00 | 1976/02/21 12:00 | 19.195 | 0.7 | 0.322 | 18.873 | 22952 | 304 | 22647 | 5805834
1976/02/21 | 12:20:00 | 1976/02/21 12:20 | 19.334 | 0.702 | 0.459 | 18.875 | 23118 | 469 | 22649 | 5805834
1976/02/21 | 12:40:00 | 1976/02/21 12:40 | 19.472 | 0.704 | 0.594 | 18.878 | 23284 | 632 | 22652 | 5805834
1976/02/21 | 13:00:00 | 1976/02/21 13:00 | 19.611 | 0.706 | 0.73 | 18.881 | 23450 | 795 | 22655 | 5805834
1976/02/21 | 13:20:00 | 1976/02/21 13:20 | 19.749 | 0.708 | 0.864 | 18.885 | 23616 | 957 | 22659 | 5805834
1976/02/21 | 13:40:00 | 1976/02/21 13:40 | 19.887 | 0.711 | 0.997 | 18.89 | 23782 | 1117 | 22665 | 5805834
1976/02/21 | 14:00:00 | 1976/02/21 14:00 | 19.993 | 0.712 | 1.098 | 18.895 | 23942 | 1257 | 22671 | 5805834
1976/02/21 | 14:20:00 | 1976/02/21 14:20 | 20.022 | 0.713 | 1.122 | 18.9 | 24009 | 1332 | 22677 | 5805834
1976/02/21 | 14:40:00 | 1976/02/21 14:40 | 20.051 | 0.713 | 1.145 | 18.906 | 24044 | 1360 | 22684 | 5805834
1976/02/21 | 15:00:00 | 1976/02/21 15:00 | 20.08 | 0.713 | 1.168 | 18.912 | 24079 | 1388 | 22691 | 5805834
1976/02/21 | 15:20:00 | 1976/02/21 15:20 | 20.109 | 0.714 | 1.191 | 18.918 | 24114 | 1416 | 22698 | 5805834
1976/02/21 | 15:40:00 | 1976/02/21 15:40 | 20.138 | 0.714 | 1.214 | 18.924 | 24149 | 1443 | 22705 | 5805834
1976/02/21 | 16:00:00 | 1976/02/21 16:00 | 20.167 | 0.715 | 1.237 | 18.93 | 24183 | 1471 | 22712 | 5805834
1976/02/21 | 16:20:00 | 1976/02/21 16:20 | 20.17 | 0.715 | 1.234 | 18.936 | 24212 | 1483 | 22720 | 5805834
1976/02/21 | 16:40:00 | 1976/02/21 16:40 | 20.132 | 0.714 | 1.19 | 18.942 | 24181 | 1454 | 22727 | 5805834
1976/02/21 | 17:00:00 | 1976/02/21 17:00 | 20.094 | 0.714 | 1.146 | 18.948 | 24136 | 1401 | 22734 | 5805834
1976/02/21 | 17:20:00 | 1976/02/21 17:20 | 20.056 | 0.713 | 1.102 | 18.954 | 24090 | 1349 | 22741 | 5805834
1976/02/21 | 17:40:00 | 1976/02/21 17:40 | 20.018 | 0.713 | 1.059 | 18.959 | 24045 | 1297 | 22748 | 5805834
1976/02/21 | 18:00:00 | 1976/02/21 18:00 | 19.981 | 0.712 | 1.017 | 18.964 | 23999 | 1245 | 22754 | 5805834
1976/02/21 | 18:20:00 | 1976/02/21 18:20 | 19.943 | 0.711 | 0.974 | 18.969 | 23954 | 1194 | 22760 | 5805834
1976/02/21 | 18:40:00 | 1976/02/21 18:40 | 19.905 | 0.711 | 0.931 | 18.974 | 23909 | 1143 | 22766 | 5805834
1976/02/21 | 19:00:00 | 1976/02/21 19:00 | 19.867 | 0.71 | 0.888 | 18.979 | 23863 | 1092 | 22772 | 5805834
1976/02/21 | 19:20:00 | 1976/02/21 19:20 | 19.829 | 0.71 | 0.846 | 18.983 | 23818 | 1041 | 22777 | 5805834
1976/02/21 | 19:40:00 | 1976/02/21 19:40 | 19.791 | 0.709 | 0.804 | 18.987 | 23772 | 990 | 22782 | 5805834
1976/02/21 | 20:00:00 | 1976/02/21 20:00 | 19.754 | 0.709 | 0.763 | 18.991 | 23727 | 940 | 22787 | 5805834
1976/02/21 | 20:20:00 | 1976/02/21 20:20 | 19.716 | 0.708 | 0.721 | 18.995 | 23682 | 891 | 22791 | 5805834
1976/02/21 | 20:40:00 | 1976/02/21 20:40 | 19.678 | 0.707 | 0.68 | 18.998 | 23636 | 841 | 22796 | 5805834
1976/02/21 | 21:00:00 | 1976/02/21 21:00 | 19.641 | 0.707 | 0.639 | 19.002 | 23591 | 791 | 22800 | 5805834
1976/02/21 | 21:20:00 | 1976/02/21 21:20 | 19.608 | 0.706 | 0.603 | 19.005 | 23550 | 746 | 22804 | 5805834
1976/02/21 | 21:40:00 | 1976/02/21 21:40 | 19.574 | 0.706 | 0.566 | 19.008 | 23509 | 702 | 22807 | 5805834
1976/02/21 | 22:00:00 | 1976/02/21 22:00 | 19.541 | 0.705 | 0.531 | 19.01 | 23469 | 658 | 22811 | 5805834
1976/02/21 | 22:20:00 | 1976/02/21 22:20 | 19.508 | 0.705 | 0.495 | 19.013 | 23429 | 615 | 22814 | 5805834
1976/02/21 | 22:40:00 | 1976/02/21 22:40 | 19.474 | 0.704 | 0.459 | 19.015 | 23389 | 572 | 22817 | 5805834
1976/02/21 | 23:00:00 | 1976/02/21 23:00 | 19.441 | 0.704 | 0.423 | 19.018 | 23349 | 529 | 22820 | 5805834
1976/02/21 | 23:20:00 | 1976/02/21 23:20 | 19.407 | 0.703 | 0.387 | 19.02 | 23309 | 487 | 22822 | 5805834
1976/02/21 | 23:40:00 | 1976/02/21 23:40 | 19.374 | 0.703 | 0.353 | 19.021 | 23269 | 444 | 22825 | 5805834
1976/02/22 | 00:00:00 | 1976/02/22 00:00 | 19.34 | 0.702 | 0.317 | 19.023 | 23229 | 402 | 22827 | 5805834
1976/02/22 | 00:20:00 | 1976/02/22 00:20 | 19.307 | 0.702 | 0.282 | 19.025 | 23188 | 360 | 22829 | 5805834
1976/02/22 | 00:40:00 | 1976/02/22 00:40 | 19.274 | 0.701 | 0.248 | 19.026 | 23148 | 318 | 22830 | 5805834
1976/02/22 | 01:00:00 | 1976/02/22 01:00 | 19.24 | 0.701 | 0.213 | 19.027 | 23108 | 277 | 22832 | 5805834
1976/02/22 | 01:20:00 | 1976/02/22 01:20 | 19.207 | 0.7 | 0.179 | 19.028 | 23068 | 235 | 22833 | 5805834
1976/02/22 | 01:40:00 | 1976/02/22 01:40 | 19.172 | 0.7 | 0.143 | 19.029 | 23028 | 193 | 22834 | 5805834
1976/02/22 | 02:00:00 | 1976/02/22 02:00 | 19.137 | 0.699 | 0.107 | 19.03 | 22985 | 150 | 22835 | 5805834
1976/02/22 | 02:20:00 | 1976/02/22 02:20 | 19.101 | 0.699 | 0.071 | 19.03 | 22943 | 107 | 22836 | 5805834
1976/02/22 | 02:40:00 | 1976/02/22 02:40 | 19.066 | 0.698 | 0.036 | 19.03 | 22900 | 64 | 22836 | 5805834
1976/02/22 | 03:00:00 | 1976/02/22 03:00 | 19.03 | 0.698 | 0 | 19.03 | 22857 | 21 | 22836 | 5805834
1976/02/22 | 03:20:00 | 1976/02/22 03:20 | 18.994 | 0.697 | 0 | 18.994 | 22815 | 0 | 22814 | 5805834
1976/02/22 | 03:40:00 | 1976/02/22 03:40 | 18.959 | 0.696 | 0 | 18.959 | 22772 | 0 | 22772 | 5805834
1976/02/22 | 04:00:00 | 1976/02/22 04:00 | 18.923 | 0.696 | 0 | 18.923 | 22729 | 0 | 22729 | 5805834
1976/02/22 | 04:20:00 | 1976/02/22 04:20 | 18.888 | 0.695 | 0 | 18.888 | 22687 | 0 | 22687 | 5805834
1976/02/22 | 04:40:00 | 1976/02/22 04:40 | 18.852 | 0.695 | 0 | 18.852 | 22644 | 0 | 22644 | 5805834
1976/02/22 | 05:00:00 | 1976/02/22 05:00 | 18.817 | 0.694 | 0 | 18.817 | 22601 | 0 | 22601 | 5805834
1976/02/22 | 05:20:00 | 1976/02/22 05:20 | 18.781 | 0.694 | 0 | 18.781 | 22559 | 0 | 22559 | 5805834
1976/02/22 | 05:40:00 | 1976/02/22 05:40 | 18.745 | 0.693 | 0 | 18.745 | 22516 | 0 | 22516 | 5805834
1976/02/22 | 06:00:00 | 1976/02/22 06:00 | 18.71 | 0.693 | 0 | 18.71 | 22473 | 0 | 22473 | 5805834
1976/02/22 | 06:20:00 | 1976/02/22 06:20 | 18.674 | 0.692 | 0 | 18.674 | 22431 | 0 | 22430 | 5805834
1976/02/22 | 06:40:00 | 1976/02/22 06:40 | 18.639 | 0.692 | 0 | 18.639 | 22388 | 0 | 22388 | 5805834
1976/02/22 | 07:00:00 | 1976/02/22 07:00 | 18.603 | 0.691 | 0 | 18.603 | 22345 | 0 | 22345 | 5805834
1976/02/22 | 07:20:00 | 1976/02/22 07:20 | 18.568 | 0.69 | 0 | 18.568 | 22302 | 0 | 22303 | 5805834
1976/02/22 | 07:40:00 | 1976/02/22 07:40 | 18.532 | 0.69 | 0 | 18.532 | 22260 | 0 | 22260 | 5805834
1976/02/22 | 08:00:00 | 1976/02/22 08:00 | 18.497 | 0.689 | 0 | 18.497 | 22217 | 0 | 22217 | 5805834
1976/02/22 | 08:20:00 | 1976/02/22 08:20 | 18.461 | 0.689 | 0 | 18.461 | 22174 | 0 | 22175 | 5805834
1976/02/22 | 08:40:00 | 1976/02/22 08:40 | 18.425 | 0.688 | 0 | 18.425 | 22132 | 0 | 22132 | 5805834
1976/02/22 | 09:00:00 | 1976/02/22 09:00 | 18.408 | 0.688 | 0 | 18.408 | 22096 | 0 | 22100 | 5805834
1976/02/22 | 09:20:00 | 1976/02/22 09:20 | 18.403 | 0.688 | 0 | 18.403 | 22087 | 0 | 22087 | 5805834
1976/02/22 | 09:40:00 | 1976/02/22 09:40 | 18.398 | 0.688 | 0 | 18.398 | 22081 | 0 | 22081 | 5805834
1976/02/22 | 10:00:00 | 1976/02/22 10:00 | 18.393 | 0.688 | 0 | 18.393 | 22075 | 0 | 22075 | 5805834
1976/02/22 | 10:20:00 | 1976/02/22 10:20 | 18.388 | 0.688 | 0 | 18.388 | 22069 | 0 | 22069 | 5805834
1976/02/22 | 10:40:00 | 1976/02/22 10:40 | 18.383 | 0.688 | 0 | 18.383 | 22063 | 0 | 22063 | 5805834

## Event 38
Hydrograph info for event 38 for X2H013 in period 19591001 to 20260126
Hydrograph period: 1978/01/25 03:40:00 to 1978/01/27 19:40:00 Date of peak: 1978/01/26 04:00:00 Peak flow: 57.353m³/sec
Date | Time | Date + Time | Observed (m³/sec) | Observed H(m) | Q-Dxi (m³/sec) | Q-Bxi (m³/sec) | Q-Txi (m³) | Q-Dxi (m³) | Q-Bxi (m³) | Cum. Q-Dri (m³)
1978/01/25 | 03:40:00 | 1978/01/25 03:40 | 26.418 | 0.798 | 26.352 | 0.066 | 0 | 0 | 0 | 0
1978/01/25 | 04:00:00 | 1978/01/25 04:00 | 26.603 | 0.801 | 26.405 | 0.198 | 31813 | 31654 | 159 | 31654
1978/01/25 | 04:20:00 | 1978/01/25 04:20 | 27.193 | 0.808 | 26.861 | 0.332 | 32132 | 31960 | 318 | 63614
1978/01/25 | 04:40:00 | 1978/01/25 04:40 | 28.39 | 0.822 | 27.921 | 0.469 | 33350 | 32869 | 480 | 96483
1978/01/25 | 05:00:00 | 1978/01/25 05:00 | 29.444 | 0.834 | 28.833 | 0.611 | 34708 | 34052 | 648 | 130535
1978/01/25 | 05:20:00 | 1978/01/25 05:20 | 30.482 | 0.845 | 29.724 | 0.758 | 35955 | 35134 | 822 | 165669
1978/01/25 | 05:40:00 | 1978/01/25 05:40 | 31.596 | 0.857 | 30.687 | 0.909 | 37224 | 36246 | 1001 | 201915
1978/01/25 | 06:00:00 | 1978/01/25 06:00 | 32.786 | 0.87 | 31.72 | 1.066 | 38629 | 37444 | 1185 | 239359
1978/01/25 | 06:20:00 | 1978/01/25 06:20 | 34.85 | 0.892 | 33.62 | 1.23 | 40268 | 39204 | 1377 | 278563
1978/01/25 | 06:40:00 | 1978/01/25 06:40 | 36.311 | 0.907 | 34.91 | 1.401 | 42927 | 41118 | 1579 | 319681
1978/01/25 | 07:00:00 | 1978/01/25 07:00 | 37.294 | 0.916 | 35.716 | 1.578 | 44163 | 42375 | 1788 | 362056
1978/01/25 | 07:20:00 | 1978/01/25 07:20 | 37.938 | 0.923 | 36.179 | 1.759 | 45261 | 43137 | 2002 | 405193
1978/01/25 | 07:40:00 | 1978/01/25 07:40 | 38.072 | 0.924 | 36.132 | 1.94 | 45606 | 43387 | 2219 | 448580
1978/01/25 | 08:00:00 | 1978/01/25 08:00 | 38.207 | 0.925 | 36.086 | 2.121 | 45768 | 43331 | 2436 | 491911
1978/01/25 | 08:20:00 | 1978/01/25 08:20 | 37.854 | 0.922 | 35.554 | 2.3 | 45637 | 42984 | 2653 | 534895
1978/01/25 | 08:40:00 | 1978/01/25 08:40 | 37.502 | 0.918 | 35.025 | 2.477 | 45214 | 42347 | 2867 | 577242
1978/01/25 | 09:00:00 | 1978/01/25 09:00 | 37.149 | 0.915 | 34.498 | 2.651 | 44790 | 41713 | 3077 | 618955
1978/01/25 | 09:20:00 | 1978/01/25 09:20 | 36.767 | 0.911 | 33.944 | 2.823 | 44355 | 41065 | 3285 | 660020
1978/01/25 | 09:40:00 | 1978/01/25 09:40 | 36.373 | 0.907 | 33.381 | 2.992 | 43884 | 40395 | 3489 | 700415
1978/01/25 | 10:00:00 | 1978/01/25 10:00 | 35.979 | 0.904 | 32.821 | 3.158 | 43411 | 39722 | 3690 | 740137
1978/01/25 | 10:20:00 | 1978/01/25 10:20 | 35.621 | 0.9 | 32.3 | 3.321 | 42940 | 39073 | 3887 | 779210
1978/01/25 | 10:40:00 | 1978/01/25 10:40 | 35.588 | 0.9 | 32.106 | 3.482 | 42725 | 38643 | 4082 | 817853
1978/01/25 | 11:00:00 | 1978/01/25 11:00 | 35.555 | 0.899 | 31.912 | 3.643 | 42686 | 38411 | 4275 | 856264
1978/01/25 | 11:20:00 | 1978/01/25 11:20 | 35.522 | 0.899 | 31.72 | 3.802 | 42646 | 38179 | 4467 | 894443
1978/01/25 | 11:40:00 | 1978/01/25 11:40 | 35.489 | 0.899 | 31.528 | 3.961 | 42607 | 37949 | 4658 | 932392
1978/01/25 | 12:00:00 | 1978/01/25 12:00 | 35.457 | 0.898 | 31.339 | 4.118 | 42568 | 37720 | 4847 | 970112
1978/01/25 | 12:20:00 | 1978/01/25 12:20 | 35.424 | 0.898 | 31.149 | 4.275 | 42528 | 37493 | 5036 | 1007605
1978/01/25 | 12:40:00 | 1978/01/25 12:40 | 35.391 | 0.898 | 30.96 | 4.431 | 42489 | 37266 | 5223 | 1044871
1978/01/25 | 13:00:00 | 1978/01/25 13:00 | 35.358 | 0.897 | 30.773 | 4.585 | 42449 | 37040 | 5410 | 1081911
1978/01/25 | 13:20:00 | 1978/01/25 13:20 | 35.312 | 0.897 | 30.573 | 4.739 | 42409 | 36807 | 5595 | 1118718
1978/01/25 | 13:40:00 | 1978/01/25 13:40 | 35.144 | 0.895 | 30.253 | 4.891 | 42273 | 36495 | 5778 | 1155213
1978/01/25 | 14:00:00 | 1978/01/25 14:00 | 34.976 | 0.893 | 29.934 | 5.042 | 42072 | 36112 | 5960 | 1191325
1978/01/25 | 14:20:00 | 1978/01/25 14:20 | 34.808 | 0.892 | 29.616 | 5.192 | 41871 | 35730 | 6140 | 1227055
1978/01/25 | 14:40:00 | 1978/01/25 14:40 | 34.641 | 0.89 | 29.302 | 5.339 | 41669 | 35351 | 6319 | 1262406
1978/01/25 | 15:00:00 | 1978/01/25 15:00 | 34.473 | 0.888 | 28.988 | 5.485 | 41468 | 34974 | 6495 | 1297380
1978/01/25 | 15:20:00 | 1978/01/25 15:20 | 34.305 | 0.886 | 28.675 | 5.63 | 41267 | 34598 | 6669 | 1331978
1978/01/25 | 15:40:00 | 1978/01/25 15:40 | 34.137 | 0.885 | 28.364 | 5.773 | 41065 | 34224 | 6842 | 1366202
1978/01/25 | 16:00:00 | 1978/01/25 16:00 | 33.94 | 0.883 | 28.026 | 5.914 | 40853 | 33834 | 7012 | 1400036
1978/01/25 | 16:20:00 | 1978/01/25 16:20 | 33.724 | 0.88 | 27.67 | 6.054 | 40598 | 33418 | 7181 | 1433454
1978/01/25 | 16:40:00 | 1978/01/25 16:40 | 33.507 | 0.878 | 27.315 | 6.192 | 40338 | 32991 | 7347 | 1466445
1978/01/25 | 17:00:00 | 1978/01/25 17:00 | 33.29 | 0.876 | 26.962 | 6.328 | 40078 | 32567 | 7511 | 1499012
1978/01/25 | 17:20:00 | 1978/01/25 17:20 | 33.074 | 0.873 | 26.612 | 6.462 | 39818 | 32145 | 7674 | 1531157
1978/01/25 | 17:40:00 | 1978/01/25 17:40 | 32.956 | 0.872 | 26.361 | 6.595 | 39606 | 31784 | 7834 | 1562941
1978/01/25 | 18:00:00 | 1978/01/25 18:00 | 32.862 | 0.871 | 26.136 | 6.726 | 39491 | 31498 | 7992 | 1594439
1978/01/25 | 18:20:00 | 1978/01/25 18:20 | 32.769 | 0.87 | 25.912 | 6.857 | 39379 | 31229 | 8150 | 1625668
1978/01/25 | 18:40:00 | 1978/01/25 18:40 | 32.676 | 0.869 | 25.69 | 6.986 | 39267 | 30961 | 8306 | 1656629
1978/01/25 | 19:00:00 | 1978/01/25 19:00 | 32.582 | 0.868 | 25.468 | 7.114 | 39155 | 30695 | 8460 | 1687324
1978/01/25 | 19:20:00 | 1978/01/25 19:20 | 32.489 | 0.867 | 25.248 | 7.241 | 39043 | 30429 | 8613 | 1717753
1978/01/25 | 19:40:00 | 1978/01/25 19:40 | 32.44 | 0.867 | 25.073 | 7.367 | 38952 | 30192 | 8765 | 1747945
1978/01/25 | 20:00:00 | 1978/01/25 20:00 | 32.401 | 0.866 | 24.908 | 7.493 | 38904 | 29989 | 8916 | 1777934
1978/01/25 | 20:20:00 | 1978/01/25 20:20 | 32.362 | 0.866 | 24.745 | 7.617 | 38858 | 29792 | 9066 | 1807726
1978/01/25 | 20:40:00 | 1978/01/25 20:40 | 32.324 | 0.865 | 24.583 | 7.741 | 38812 | 29597 | 9215 | 1837323
1978/01/25 | 21:00:00 | 1978/01/25 21:00 | 32.285 | 0.865 | 24.421 | 7.864 | 38765 | 29403 | 9363 | 1866726
1978/01/25 | 21:20:00 | 1978/01/25 21:20 | 32.337 | 0.866 | 24.351 | 7.986 | 38773 | 29264 | 9510 | 1895990
1978/01/25 | 21:40:00 | 1978/01/25 21:40 | 32.388 | 0.866 | 24.28 | 8.108 | 38835 | 29179 | 9656 | 1925169
1978/01/25 | 22:00:00 | 1978/01/25 22:00 | 32.44 | 0.867 | 24.211 | 8.229 | 38897 | 29095 | 9802 | 1954264
1978/01/25 | 22:20:00 | 1978/01/25 22:20 | 32.526 | 0.868 | 24.176 | 8.35 | 38967 | 29032 | 9948 | 1983296
1978/01/25 | 22:40:00 | 1978/01/25 22:40 | 32.664 | 0.869 | 24.192 | 8.472 | 39114 | 29021 | 10093 | 2012317
1978/01/25 | 23:00:00 | 1978/01/25 23:00 | 32.802 | 0.871 | 24.209 | 8.593 | 39279 | 29041 | 10239 | 2041358
1978/01/25 | 23:20:00 | 1978/01/25 23:20 | 33.246 | 0.875 | 24.531 | 8.715 | 39574 | 29244 | 10385 | 2070602
1978/01/25 | 23:40:00 | 1978/01/25 23:40 | 33.822 | 0.881 | 24.983 | 8.839 | 40241 | 29708 | 10533 | 2100310
1978/01/26 | 00:00:00 | 1978/01/26 00:00 | 35.322 | 0.896 | 26.354 | 8.968 | 41431 | 30802 | 10684 | 2131112
1978/01/26 | 00:20:00 | 1978/01/26 00:20 | 36.925 | 0.912 | 27.821 | 9.104 | 43348 | 32505 | 10843 | 2163617
1978/01/26 | 00:40:00 | 1978/01/26 00:40 | 38.618 | 0.929 | 29.371 | 9.247 | 45282 | 34315 | 11010 | 2197932
1978/01/26 | 01:00:00 | 1978/01/26 01:00 | 40.672 | 0.947 | 31.273 | 9.399 | 47574 | 36386 | 11188 | 2234318
1978/01/26 | 01:20:00 | 1978/01/26 01:20 | 42.744 | 0.965 | 33.183 | 9.561 | 50043 | 38674 | 11376 | 2272992
1978/01/26 | 01:40:00 | 1978/01/26 01:40 | 44.844 | 0.983 | 35.112 | 9.732 | 52553 | 40977 | 11575 | 2313969
1978/01/26 | 02:00:00 | 1978/01/26 02:00 | 46.802 | 0.999 | 36.89 | 9.912 | 55047 | 43201 | 11786 | 2357170
1978/01/26 | 02:20:00 | 1978/01/26 02:20 | 48.429 | 1.012 | 38.328 | 10.101 | 57139 | 45131 | 12008 | 2402301
1978/01/26 | 02:40:00 | 1978/01/26 02:40 | 50.056 | 1.025 | 39.76 | 10.296 | 59091 | 46853 | 12238 | 2449154
1978/01/26 | 03:00:00 | 1978/01/26 03:00 | 52.442 | 1.043 | 41.941 | 10.501 | 61317 | 49020 | 12479 | 2498174
1978/01/26 | 03:20:00 | 1978/01/26 03:20 | 54.872 | 1.062 | 44.155 | 10.717 | 64471 | 51658 | 12731 | 2549832
1978/01/26 | 03:40:00 | 1978/01/26 03:40 | 56.368 | 1.073 | 45.427 | 10.941 | 66965 | 53749 | 12995 | 2603581
1978/01/26 | 04:00:00 | 1978/01/26 04:00 | 57.126 | 1.078 | 45.955 | 11.171 | 68096 | 54829 | 13267 | 2658410
1978/01/26 | 04:20:00 | 1978/01/26 04:20 | 56.999 | 1.077 | 45.599 | 11.4 | 68634 | 54933 | 13542 | 2658410
1978/01/26 | 04:40:00 | 1978/01/26 04:40 | 56.494 | 1.074 | 44.867 | 11.627 | 68096 | 54280 | 13816 | 2658410
1978/01/26 | 05:00:00 | 1978/01/26 05:00 | 55.989 | 1.07 | 44.139 | 11.85 | 67490 | 53404 | 14086 | 2658410
1978/01/26 | 05:20:00 | 1978/01/26 05:20 | 55.58 | 1.067 | 43.511 | 12.069 | 66942 | 52590 | 14352 | 2658410
1978/01/26 | 05:40:00 | 1978/01/26 05:40 | 55.171 | 1.064 | 42.885 | 12.286 | 66451 | 51837 | 14613 | 2658410
1978/01/26 | 06:00:00 | 1978/01/26 06:00 | 54.763 | 1.061 | 42.264 | 12.499 | 65960 | 51089 | 14871 | 2658410
1978/01/26 | 06:20:00 | 1978/01/26 06:20 | 54.127 | 1.056 | 41.418 | 12.709 | 65374 | 50209 | 15125 | 2658410
1978/01/26 | 06:40:00 | 1978/01/26 06:40 | 53.393 | 1.051 | 40.479 | 12.914 | 64512 | 49138 | 15374 | 2658410
1978/01/26 | 07:00:00 | 1978/01/26 07:00 | 52.66 | 1.045 | 39.545 | 13.115 | 63632 | 48014 | 15618 | 2658410
1978/01/26 | 07:20:00 | 1978/01/26 07:20 | 51.929 | 1.039 | 38.618 | 13.311 | 62752 | 46898 | 15855 | 2658410
1978/01/26 | 07:40:00 | 1978/01/26 07:40 | 51.215 | 1.034 | 37.713 | 13.502 | 61886 | 45799 | 16088 | 2658410
1978/01/26 | 08:00:00 | 1978/01/26 08:00 | 50.501 | 1.028 | 36.812 | 13.689 | 61030 | 44715 | 16315 | 2658410
1978/01/26 | 08:20:00 | 1978/01/26 08:20 | 49.788 | 1.023 | 35.917 | 13.871 | 60174 | 43637 | 16536 | 2658410
1978/01/26 | 08:40:00 | 1978/01/26 08:40 | 49.24 | 1.018 | 35.191 | 14.049 | 59367 | 42664 | 16752 | 2658410
1978/01/26 | 09:00:00 | 1978/01/26 09:00 | 48.859 | 1.015 | 34.635 | 14.224 | 58859 | 41895 | 16964 | 2658410
1978/01/26 | 09:20:00 | 1978/01/26 09:20 | 48.477 | 1.012 | 34.08 | 14.397 | 58402 | 41229 | 17173 | 2658410
1978/01/26 | 09:40:00 | 1978/01/26 09:40 | 48.037 | 1.009 | 33.471 | 14.566 | 57937 | 40531 | 17378 | 2658410
1978/01/26 | 10:00:00 | 1978/01/26 10:00 | 47.363 | 1.003 | 32.631 | 14.732 | 57240 | 39661 | 17579 | 2658410
1978/01/26 | 10:20:00 | 1978/01/26 10:20 | 46.689 | 0.998 | 31.796 | 14.893 | 56431 | 38656 | 17775 | 2658410
1978/01/26 | 10:40:00 | 1978/01/26 10:40 | 46.015 | 0.993 | 30.965 | 15.05 | 55622 | 37656 | 17966 | 2658410
1978/01/26 | 11:00:00 | 1978/01/26 11:00 | 45.585 | 0.989 | 30.381 | 15.204 | 54945 | 36807 | 18153 | 2658410
1978/01/26 | 11:20:00 | 1978/01/26 11:20 | 45.183 | 0.986 | 29.828 | 15.355 | 54461 | 36125 | 18335 | 2658410
1978/01/26 | 11:40:00 | 1978/01/26 11:40 | 44.781 | 0.982 | 29.278 | 15.503 | 53978 | 35464 | 18515 | 2658410
1978/01/26 | 12:00:00 | 1978/01/26 12:00 | 44.379 | 0.979 | 28.73 | 15.649 | 53496 | 34805 | 18691 | 2658410
1978/01/26 | 12:20:00 | 1978/01/26 12:20 | 43.966 | 0.976 | 28.175 | 15.791 | 53010 | 34143 | 18864 | 2658410
1978/01/26 | 12:40:00 | 1978/01/26 12:40 | 43.539 | 0.972 | 27.608 | 15.931 | 52503 | 33470 | 19033 | 2658410
1978/01/26 | 13:00:00 | 1978/01/26 13:00 | 43.111 | 0.968 | 27.043 | 16.068 | 51990 | 32791 | 19199 | 2658410
1978/01/26 | 13:20:00 | 1978/01/26 13:20 | 42.684 | 0.965 | 26.482 | 16.202 | 51477 | 32115 | 19362 | 2658410
1978/01/26 | 13:40:00 | 1978/01/26 13:40 | 42.256 | 0.961 | 25.923 | 16.333 | 50964 | 31443 | 19521 | 2658410
1978/01/26 | 14:00:00 | 1978/01/26 14:00 | 41.828 | 0.957 | 25.366 | 16.462 | 50451 | 30773 | 19677 | 2658410
1978/01/26 | 14:20:00 | 1978/01/26 14:20 | 41.417 | 0.954 | 24.829 | 16.588 | 49939 | 30117 | 19830 | 2658410
1978/01/26 | 14:40:00 | 1978/01/26 14:40 | 41.15 | 0.951 | 24.439 | 16.711 | 49540 | 29561 | 19979 | 2658410
1978/01/26 | 15:00:00 | 1978/01/26 15:00 | 40.883 | 0.949 | 24.05 | 16.833 | 49219 | 29093 | 20126 | 2658410
1978/01/26 | 15:20:00 | 1978/01/26 15:20 | 40.616 | 0.947 | 23.664 | 16.952 | 48899 | 28628 | 20271 | 2658410
1978/01/26 | 15:40:00 | 1978/01/26 15:40 | 40.348 | 0.944 | 23.278 | 17.07 | 48578 | 28165 | 20413 | 2658410
1978/01/26 | 16:00:00 | 1978/01/26 16:00 | 40.081 | 0.942 | 22.895 | 17.186 | 48258 | 27704 | 20553 | 2658410
1978/01/26 | 16:20:00 | 1978/01/26 16:20 | 39.711 | 0.939 | 22.412 | 17.299 | 47875 | 27184 | 20691 | 2658410
1978/01/26 | 16:40:00 | 1978/01/26 16:40 | 39.341 | 0.935 | 21.931 | 17.41 | 47431 | 26605 | 20826 | 2658410
1978/01/26 | 17:00:00 | 1978/01/26 17:00 | 38.971 | 0.932 | 21.452 | 17.519 | 46987 | 26029 | 20958 | 2658410
1978/01/26 | 17:20:00 | 1978/01/26 17:20 | 38.682 | 0.929 | 21.056 | 17.626 | 46577 | 25505 | 21087 | 2658410
1978/01/26 | 17:40:00 | 1978/01/26 17:40 | 38.429 | 0.927 | 20.699 | 17.73 | 46267 | 25053 | 21214 | 2658410
1978/01/26 | 18:00:00 | 1978/01/26 18:00 | 38.175 | 0.925 | 20.342 | 17.833 | 45962 | 24624 | 21338 | 2658410
1978/01/26 | 18:20:00 | 1978/01/26 18:20 | 38.099 | 0.924 | 20.164 | 17.935 | 45733 | 24304 | 21461 | 2658410
1978/01/26 | 18:40:00 | 1978/01/26 18:40 | 38.099 | 0.924 | 20.063 | 18.036 | 45719 | 24137 | 21582 | 2658410
1978/01/26 | 19:00:00 | 1978/01/26 19:00 | 38.428 | 0.927 | 20.291 | 18.137 | 45896 | 24213 | 21703 | 2658410
1978/01/26 | 19:20:00 | 1978/01/26 19:20 | 38.793 | 0.93 | 20.554 | 18.239 | 46332 | 24507 | 21825 | 2658410
1978/01/26 | 19:40:00 | 1978/01/26 19:40 | 39.158 | 0.934 | 20.815 | 18.343 | 46770 | 24822 | 21949 | 2658410
1978/01/26 | 20:00:00 | 1978/01/26 20:00 | 39.523 | 0.937 | 21.075 | 18.448 | 47208 | 25134 | 22074 | 2658410
1978/01/26 | 20:20:00 | 1978/01/26 20:20 | 40.273 | 0.944 | 21.718 | 18.555 | 47877 | 25676 | 22202 | 2658410
1978/01/26 | 20:40:00 | 1978/01/26 20:40 | 40.929 | 0.95 | 22.264 | 18.665 | 48766 | 26389 | 22332 | 2658410
1978/01/26 | 21:00:00 | 1978/01/26 21:00 | 41.215 | 0.952 | 22.438 | 18.777 | 49287 | 26821 | 22465 | 2658410
1978/01/26 | 21:20:00 | 1978/01/26 21:20 | 41.501 | 0.955 | 22.611 | 18.89 | 49630 | 27029 | 22600 | 2658410
1978/01/26 | 21:40:00 | 1978/01/26 21:40 | 41.49 | 0.954 | 22.487 | 19.003 | 49831 | 27059 | 22736 | 2658410
1978/01/26 | 22:00:00 | 1978/01/26 22:00 | 41.405 | 0.954 | 22.29 | 19.115 | 49738 | 26866 | 22871 | 2658410
1978/01/26 | 22:20:00 | 1978/01/26 22:20 | 41.274 | 0.953 | 22.048 | 19.226 | 49633 | 26602 | 23005 | 2658410
1978/01/26 | 22:40:00 | 1978/01/26 22:40 | 40.727 | 0.948 | 21.392 | 19.335 | 49201 | 26063 | 23137 | 2658410
1978/01/26 | 23:00:00 | 1978/01/26 23:00 | 40.18 | 0.943 | 20.739 | 19.441 | 48544 | 25278 | 23266 | 2658410
1978/01/26 | 23:20:00 | 1978/01/26 23:20 | 39.632 | 0.938 | 20.089 | 19.543 | 47887 | 24497 | 23391 | 2658410
1978/01/26 | 23:40:00 | 1978/01/26 23:40 | 39.562 | 0.937 | 19.918 | 19.644 | 47460 | 24004 | 23512 | 2658410
1978/01/27 | 00:00:00 | 1978/01/27 00:00 | 39.612 | 0.938 | 19.869 | 19.743 | 47505 | 23872 | 23632 | 2658410
1978/01/27 | 00:20:00 | 1978/01/27 00:20 | 39.661 | 0.938 | 19.818 | 19.843 | 47564 | 23812 | 23752 | 2658410
1978/01/27 | 00:40:00 | 1978/01/27 00:40 | 39.711 | 0.939 | 19.769 | 19.942 | 47623 | 23752 | 23871 | 2658410
1978/01/27 | 01:00:00 | 1978/01/27 01:00 | 43.425 | 0.971 | 23.375 | 20.05 | 48342 | 25886 | 23995 | 2658410
1978/01/27 | 01:20:00 | 1978/01/27 01:20 | 44.97 | 0.984 | 24.799 | 20.171 | 53557 | 28904 | 24133 | 2658410
1978/01/27 | 01:40:00 | 1978/01/27 01:40 | 44.35 | 0.978 | 24.057 | 20.293 | 53592 | 29314 | 24278 | 2658410
1978/01/27 | 02:00:00 | 1978/01/27 02:00 | 43.73 | 0.972 | 23.318 | 20.412 | 52848 | 28425 | 24423 | 2658410
1978/01/27 | 02:20:00 | 1978/01/27 02:20 | 43.109 | 0.966 | 22.582 | 20.527 | 52103 | 27540 | 24563 | 2658410
1978/01/27 | 02:40:00 | 1978/01/27 02:40 | 42.489 | 0.961 | 21.851 | 20.638 | 51359 | 26660 | 24699 | 2658410
1978/01/27 | 03:00:00 | 1978/01/27 03:00 | 41.869 | 0.955 | 21.123 | 20.746 | 50614 | 25784 | 24831 | 2658410
1978/01/27 | 03:20:00 | 1978/01/27 03:20 | 41.248 | 0.949 | 20.398 | 20.85 | 49870 | 24912 | 24958 | 2658410
1978/01/27 | 03:40:00 | 1978/01/27 03:40 | 40.628 | 0.943 | 19.677 | 20.951 | 49126 | 24045 | 25080 | 2658410
1978/01/27 | 04:00:00 | 1978/01/27 04:00 | 40.008 | 0.937 | 18.961 | 21.047 | 48381 | 23183 | 25199 | 2658410
1978/01/27 | 04:20:00 | 1978/01/27 04:20 | 39.387 | 0.932 | 18.246 | 21.141 | 47637 | 22324 | 25313 | 2658410
1978/01/27 | 04:40:00 | 1978/01/27 04:40 | 38.767 | 0.926 | 17.537 | 21.23 | 46892 | 21470 | 25423 | 2658410
1978/01/27 | 05:00:00 | 1978/01/27 05:00 | 38.147 | 0.92 | 16.831 | 21.316 | 46148 | 20620 | 25528 | 2658410
1978/01/27 | 05:20:00 | 1978/01/27 05:20 | 37.526 | 0.914 | 16.127 | 21.399 | 45404 | 19774 | 25629 | 2658410
1978/01/27 | 05:40:00 | 1978/01/27 05:40 | 36.906 | 0.908 | 15.428 | 21.478 | 44659 | 18933 | 25726 | 2658410
1978/01/27 | 06:00:00 | 1978/01/27 06:00 | 36.286 | 0.903 | 14.732 | 21.554 | 43915 | 18096 | 25819 | 2658410
1978/01/27 | 06:20:00 | 1978/01/27 06:20 | 35.665 | 0.897 | 14.039 | 21.626 | 43170 | 17263 | 25908 | 2658410
1978/01/27 | 06:40:00 | 1978/01/27 06:40 | 35.045 | 0.891 | 13.35 | 21.695 | 42426 | 16434 | 25992 | 2658410
1978/01/27 | 07:00:00 | 1978/01/27 07:00 | 34.425 | 0.885 | 12.665 | 21.76 | 41682 | 15609 | 26073 | 2658410
1978/01/27 | 07:20:00 | 1978/01/27 07:20 | 33.804 | 0.88 | 11.983 | 21.821 | 40937 | 14789 | 26149 | 2658410
1978/01/27 | 07:40:00 | 1978/01/27 07:40 | 33.184 | 0.874 | 11.304 | 21.88 | 40193 | 13972 | 26221 | 2658410
1978/01/27 | 08:00:00 | 1978/01/27 08:00 | 32.564 | 0.868 | 10.629 | 21.935 | 39448 | 13160 | 26289 | 2658410
1978/01/27 | 08:20:00 | 1978/01/27 08:20 | 32.35 | 0.866 | 10.363 | 21.987 | 38948 | 12595 | 26353 | 2658410
1978/01/27 | 08:40:00 | 1978/01/27 08:40 | 32.137 | 0.863 | 10.098 | 22.039 | 38692 | 12277 | 26416 | 2658410
1978/01/27 | 09:00:00 | 1978/01/27 09:00 | 31.924 | 0.861 | 9.835 | 22.089 | 38437 | 11960 | 26476 | 2658410
1978/01/27 | 09:20:00 | 1978/01/27 09:20 | 31.719 | 0.859 | 9.582 | 22.137 | 38181 | 11650 | 26536 | 2658410
1978/01/27 | 09:40:00 | 1978/01/27 09:40 | 31.592 | 0.857 | 9.407 | 22.185 | 37987 | 11393 | 26593 | 2658410
1978/01/27 | 10:00:00 | 1978/01/27 10:00 | 31.465 | 0.856 | 9.233 | 22.232 | 37834 | 11184 | 26650 | 2658410
1978/01/27 | 10:20:00 | 1978/01/27 10:20 | 31.337 | 0.855 | 9.06 | 22.277 | 37681 | 10976 | 26705 | 2658410
1978/01/27 | 10:40:00 | 1978/01/27 10:40 | 31.207 | 0.853 | 8.885 | 22.322 | 37528 | 10766 | 26760 | 2658410
1978/01/27 | 11:00:00 | 1978/01/27 11:00 | 31.075 | 0.852 | 8.708 | 22.367 | 37370 | 10556 | 26813 | 2658410
1978/01/27 | 11:20:00 | 1978/01/27 11:20 | 30.943 | 0.85 | 8.533 | 22.41 | 37211 | 10345 | 26866 | 2658410
1978/01/27 | 11:40:00 | 1978/01/27 11:40 | 30.81 | 0.849 | 8.358 | 22.452 | 37052 | 10135 | 26917 | 2658410
1978/01/27 | 12:00:00 | 1978/01/27 12:00 | 30.678 | 0.847 | 8.184 | 22.494 | 36893 | 9925 | 26967 | 2658410
1978/01/27 | 12:20:00 | 1978/01/27 12:20 | 30.482 | 0.845 | 7.948 | 22.534 | 36707 | 9679 | 27017 | 2658410
1978/01/27 | 12:40:00 | 1978/01/27 12:40 | 30.259 | 0.843 | 7.686 | 22.573 | 36445 | 9380 | 27064 | 2658410
1978/01/27 | 13:00:00 | 1978/01/27 13:00 | 30.037 | 0.84 | 7.426 | 22.611 | 36177 | 9067 | 27111 | 2658410
1978/01/27 | 13:20:00 | 1978/01/27 13:20 | 29.814 | 0.838 | 7.166 | 22.648 | 35910 | 8755 | 27155 | 2658410
1978/01/27 | 13:40:00 | 1978/01/27 13:40 | 29.591 | 0.835 | 6.908 | 22.683 | 35643 | 8445 | 27198 | 2658410
1978/01/27 | 14:00:00 | 1978/01/27 14:00 | 29.368 | 0.833 | 6.651 | 22.717 | 35375 | 8136 | 27240 | 2658410
1978/01/27 | 14:20:00 | 1978/01/27 14:20 | 29.145 | 0.83 | 6.395 | 22.75 | 35108 | 7828 | 27280 | 2658410
1978/01/27 | 14:40:00 | 1978/01/27 14:40 | 29.005 | 0.829 | 6.224 | 22.781 | 34865 | 7572 | 27318 | 2658410
1978/01/27 | 15:00:00 | 1978/01/27 15:00 | 28.946 | 0.828 | 6.134 | 22.812 | 34771 | 7415 | 27356 | 2658410
1978/01/27 | 15:20:00 | 1978/01/27 15:20 | 28.888 | 0.827 | 6.045 | 22.843 | 34701 | 7307 | 27393 | 2658410
1978/01/27 | 15:40:00 | 1978/01/27 15:40 | 28.83 | 0.827 | 5.957 | 22.873 | 34630 | 7202 | 27429 | 2658410
1978/01/27 | 16:00:00 | 1978/01/27 16:00 | 28.771 | 0.826 | 5.869 | 22.902 | 34560 | 7095 | 27465 | 2658410
1978/01/27 | 16:20:00 | 1978/01/27 16:20 | 28.713 | 0.825 | 5.781 | 22.932 | 34490 | 6990 | 27500 | 2658410
1978/01/27 | 16:40:00 | 1978/01/27 16:40 | 28.675 | 0.825 | 5.715 | 22.96 | 34427 | 6898 | 27535 | 2658410
1978/01/27 | 17:00:00 | 1978/01/27 17:00 | 28.659 | 0.825 | 5.67 | 22.989 | 34401 | 6831 | 27570 | 2658410
1978/01/27 | 17:20:00 | 1978/01/27 17:20 | 28.643 | 0.825 | 5.626 | 23.017 | 34381 | 6777 | 27604 | 2658410
1978/01/27 | 17:40:00 | 1978/01/27 17:40 | 28.627 | 0.824 | 5.582 | 23.045 | 34362 | 6724 | 27638 | 2658410
1978/01/27 | 18:00:00 | 1978/01/27 18:00 | 28.611 | 0.824 | 5.538 | 23.073 | 34343 | 6672 | 27671 | 2658410
1978/01/27 | 18:20:00 | 1978/01/27 18:20 | 28.589 | 0.824 | 5.488 | 23.101 | 34323 | 6616 | 27704 | 2658410
1978/01/27 | 18:40:00 | 1978/01/27 18:40 | 28.511 | 0.823 | 5.383 | 23.128 | 34260 | 6523 | 27737 | 2658410
1978/01/27 | 19:00:00 | 1978/01/27 19:00 | 28.434 | 0.822 | 5.279 | 23.155 | 34167 | 6397 | 27770 | 2658410
1978/01/27 | 19:20:00 | 1978/01/27 19:20 | 28.357 | 0.821 | 5.176 | 23.181 | 34075 | 6273 | 27802 | 2658410
1978/01/27 | 19:40:00 | 1978/01/27 19:40 | 28.28 | 0.82 | 5.073 | 23.207 | 33982 | 6150 | 27833 | 2658410

## Event 39
Hydrograph info for event 39 for X2H013 in period 19591001 to 20260126
Hydrograph period: 1978/03/05 18:20:00 to 1978/03/09 11:40:00 Date of peak: 1978/03/06 01:00:00 Peak flow: 48.172m³/sec
Date | Time | Date + Time | Observed (m³/sec) | Observed H(m) | Q-Dxi (m³/sec) | Q-Bxi (m³/sec) | Q-Txi (m³) | Q-Dxi (m³) | Q-Bxi (m³) | Cum. Q-Dri (m³)
1978/03/05 | 18:20:00 | 1978/03/05 18:20 | 18.719 | 0.693 | 18.672 | 0.047 | 0 | 0 | 0 | 0
1978/03/05 | 18:40:00 | 1978/03/05 18:40 | 18.791 | 0.694 | 18.651 | 0.14 | 22506 | 22394 | 112 | 22394
1978/03/05 | 19:00:00 | 1978/03/05 19:00 | 19.033 | 0.698 | 18.799 | 0.234 | 22685 | 22470 | 225 | 44864
1978/03/05 | 19:20:00 | 1978/03/05 19:20 | 19.401 | 0.703 | 19.072 | 0.329 | 23022 | 22722 | 338 | 67586
1978/03/05 | 19:40:00 | 1978/03/05 19:40 | 19.928 | 0.711 | 19.502 | 0.426 | 23597 | 23144 | 453 | 90730
1978/03/05 | 20:00:00 | 1978/03/05 20:00 | 20.454 | 0.719 | 19.929 | 0.525 | 24229 | 23659 | 570 | 114389
1978/03/05 | 20:20:00 | 1978/03/05 20:20 | 21.063 | 0.728 | 20.437 | 0.626 | 24911 | 24220 | 690 | 138609
1978/03/05 | 20:40:00 | 1978/03/05 20:40 | 21.669 | 0.737 | 20.94 | 0.729 | 25641 | 24826 | 813 | 163435
1978/03/05 | 21:00:00 | 1978/03/05 21:00 | 22.259 | 0.745 | 21.423 | 0.836 | 26357 | 25418 | 939 | 188853
1978/03/05 | 21:20:00 | 1978/03/05 21:20 | 23.181 | 0.758 | 22.236 | 0.945 | 27145 | 26196 | 1068 | 215049
1978/03/05 | 21:40:00 | 1978/03/05 21:40 | 24.907 | 0.78 | 23.846 | 1.061 | 28761 | 27649 | 1203 | 242698
1978/03/05 | 22:00:00 | 1978/03/05 22:00 | 27.234 | 0.808 | 26.048 | 1.186 | 31214 | 29937 | 1348 | 272635
1978/03/05 | 22:20:00 | 1978/03/05 22:20 | 31.187 | 0.853 | 29.861 | 1.326 | 34529 | 33546 | 1507 | 306181
1978/03/05 | 22:40:00 | 1978/03/05 22:40 | 38.021 | 0.923 | 36.529 | 1.492 | 42740 | 39834 | 1691 | 346015
1978/03/05 | 23:00:00 | 1978/03/05 23:00 | 40.613 | 0.947 | 38.932 | 1.681 | 47260 | 45276 | 1904 | 391291
1978/03/05 | 23:20:00 | 1978/03/05 23:20 | 42.76 | 0.965 | 40.879 | 1.881 | 50024 | 47886 | 2138 | 439177
1978/03/05 | 23:40:00 | 1978/03/05 23:40 | 44.336 | 0.979 | 42.246 | 2.09 | 52326 | 49875 | 2383 | 489052
1978/03/06 | 00:00:00 | 1978/03/06 00:00 | 45.567 | 0.989 | 43.263 | 2.304 | 54027 | 51306 | 2636 | 540358
1978/03/06 | 00:20:00 | 1978/03/06 00:20 | 46.323 | 0.995 | 43.801 | 2.522 | 55134 | 52238 | 2896 | 592596
1978/03/06 | 00:40:00 | 1978/03/06 00:40 | 47.095 | 1.001 | 44.352 | 2.743 | 56044 | 52892 | 3159 | 645488
1978/03/06 | 01:00:00 | 1978/03/06 01:00 | 47.923 | 1.008 | 44.956 | 2.967 | 57011 | 53585 | 3426 | 699073
1978/03/06 | 01:20:00 | 1978/03/06 01:20 | 47.592 | 1.005 | 44.401 | 3.191 | 57518 | 53614 | 3695 | 699073
1978/03/06 | 01:40:00 | 1978/03/06 01:40 | 46.746 | 0.999 | 43.335 | 3.411 | 56611 | 52642 | 3961 | 699073
1978/03/06 | 02:00:00 | 1978/03/06 02:00 | 45.832 | 0.991 | 42.207 | 3.625 | 55547 | 51325 | 4222 | 699073
1978/03/06 | 02:20:00 | 1978/03/06 02:20 | 44.919 | 0.984 | 41.085 | 3.834 | 54451 | 49975 | 4475 | 699073
1978/03/06 | 02:40:00 | 1978/03/06 02:40 | 43.858 | 0.975 | 39.821 | 4.037 | 53284 | 48544 | 4722 | 699073
1978/03/06 | 03:00:00 | 1978/03/06 03:00 | 42.761 | 0.965 | 38.528 | 4.233 | 51971 | 47010 | 4962 | 699073
1978/03/06 | 03:20:00 | 1978/03/06 03:20 | 41.663 | 0.956 | 37.24 | 4.423 | 50654 | 45461 | 5194 | 699073
1978/03/06 | 03:40:00 | 1978/03/06 03:40 | 40.295 | 0.944 | 35.689 | 4.606 | 49207 | 43758 | 5417 | 699073
1978/03/06 | 04:00:00 | 1978/03/06 04:00 | 38.86 | 0.931 | 34.079 | 4.781 | 47493 | 41861 | 5632 | 699073
1978/03/06 | 04:20:00 | 1978/03/06 04:20 | 37.62 | 0.919 | 32.672 | 4.948 | 45888 | 40051 | 5837 | 699073
1978/03/06 | 04:40:00 | 1978/03/06 04:40 | 36.448 | 0.908 | 31.34 | 5.108 | 44409 | 38407 | 6034 | 699073
1978/03/06 | 05:00:00 | 1978/03/06 05:00 | 35.541 | 0.899 | 30.278 | 5.263 | 43193 | 36971 | 6223 | 699073
1978/03/06 | 05:20:00 | 1978/03/06 05:20 | 34.634 | 0.89 | 29.222 | 5.412 | 42105 | 35700 | 6405 | 699073
1978/03/06 | 05:40:00 | 1978/03/06 05:40 | 33.613 | 0.879 | 28.058 | 5.555 | 40962 | 34368 | 6580 | 699073
1978/03/06 | 06:00:00 | 1978/03/06 06:00 | 32.564 | 0.868 | 26.871 | 5.693 | 39706 | 32957 | 6749 | 699073
1978/03/06 | 06:20:00 | 1978/03/06 06:20 | 32.036 | 0.862 | 26.21 | 5.826 | 38760 | 31848 | 6912 | 699073
1978/03/06 | 06:40:00 | 1978/03/06 06:40 | 31.509 | 0.857 | 25.553 | 5.956 | 38127 | 31058 | 7069 | 699073
1978/03/06 | 07:00:00 | 1978/03/06 07:00 | 30.912 | 0.85 | 24.83 | 6.082 | 37457 | 30230 | 7223 | 699073
1978/03/06 | 07:20:00 | 1978/03/06 07:20 | 30.302 | 0.843 | 24.097 | 6.205 | 36731 | 29356 | 7372 | 699073
1978/03/06 | 07:40:00 | 1978/03/06 07:40 | 29.648 | 0.836 | 23.324 | 6.324 | 35970 | 28453 | 7517 | 699073
1978/03/06 | 08:00:00 | 1978/03/06 08:00 | 29.263 | 0.832 | 22.824 | 6.439 | 35282 | 27689 | 7658 | 699073
1978/03/06 | 08:20:00 | 1978/03/06 08:20 | 29.058 | 0.829 | 22.505 | 6.553 | 34993 | 27197 | 7795 | 699073
1978/03/06 | 08:40:00 | 1978/03/06 08:40 | 28.853 | 0.827 | 22.188 | 6.665 | 34747 | 26816 | 7931 | 699073
1978/03/06 | 09:00:00 | 1978/03/06 09:00 | 28.501 | 0.823 | 21.726 | 6.775 | 34448 | 26349 | 8064 | 699073
1978/03/06 | 09:20:00 | 1978/03/06 09:20 | 28.052 | 0.818 | 21.17 | 6.882 | 33932 | 25737 | 8194 | 699073
1978/03/06 | 09:40:00 | 1978/03/06 09:40 | 27.602 | 0.812 | 20.615 | 6.987 | 33392 | 25071 | 8322 | 699073
1978/03/06 | 10:00:00 | 1978/03/06 10:00 | 27.152 | 0.807 | 20.063 | 7.089 | 32853 | 24407 | 8446 | 699073
1978/03/06 | 10:20:00 | 1978/03/06 10:20 | 26.814 | 0.803 | 19.625 | 7.189 | 32340 | 23813 | 8567 | 699073
1978/03/06 | 10:40:00 | 1978/03/06 10:40 | 26.643 | 0.801 | 19.357 | 7.286 | 32074 | 23389 | 8685 | 699073
1978/03/06 | 11:00:00 | 1978/03/06 11:00 | 26.471 | 0.799 | 19.088 | 7.383 | 31868 | 23067 | 8801 | 699073
1978/03/06 | 11:20:00 | 1978/03/06 11:20 | 26.3 | 0.797 | 18.822 | 7.478 | 31663 | 22746 | 8916 | 699073
1978/03/06 | 11:40:00 | 1978/03/06 11:40 | 26.129 | 0.795 | 18.558 | 7.571 | 31457 | 22428 | 9029 | 699073
1978/03/06 | 12:00:00 | 1978/03/06 12:00 | 25.957 | 0.793 | 18.293 | 7.664 | 31251 | 22111 | 9141 | 699073
1978/03/06 | 12:20:00 | 1978/03/06 12:20 | 25.788 | 0.791 | 18.033 | 7.755 | 31046 | 21796 | 9251 | 699073
1978/03/06 | 12:40:00 | 1978/03/06 12:40 | 25.639 | 0.789 | 17.794 | 7.845 | 30856 | 21497 | 9360 | 699073
1978/03/06 | 13:00:00 | 1978/03/06 13:00 | 25.491 | 0.787 | 17.558 | 7.933 | 30678 | 21211 | 9467 | 699073
1978/03/06 | 13:20:00 | 1978/03/06 13:20 | 25.342 | 0.785 | 17.321 | 8.021 | 30500 | 20928 | 9572 | 699073
1978/03/06 | 13:40:00 | 1978/03/06 13:40 | 25.193 | 0.783 | 17.086 | 8.107 | 30321 | 20645 | 9676 | 699073
1978/03/06 | 14:00:00 | 1978/03/06 14:00 | 25.045 | 0.782 | 16.853 | 8.192 | 30143 | 20364 | 9779 | 699073
1978/03/06 | 14:20:00 | 1978/03/06 14:20 | 24.898 | 0.78 | 16.622 | 8.276 | 29965 | 20085 | 9881 | 699073
1978/03/06 | 14:40:00 | 1978/03/06 14:40 | 24.766 | 0.778 | 16.407 | 8.359 | 29799 | 19818 | 9981 | 699073
1978/03/06 | 15:00:00 | 1978/03/06 15:00 | 24.635 | 0.777 | 16.195 | 8.44 | 29641 | 19561 | 10079 | 699073
1978/03/06 | 15:20:00 | 1978/03/06 15:20 | 24.503 | 0.775 | 15.982 | 8.521 | 29483 | 19306 | 10177 | 699073
1978/03/06 | 15:40:00 | 1978/03/06 15:40 | 24.372 | 0.773 | 15.772 | 8.6 | 29325 | 19052 | 10273 | 699073
1978/03/06 | 16:00:00 | 1978/03/06 16:00 | 24.24 | 0.772 | 15.561 | 8.679 | 29167 | 18800 | 10368 | 699073
1978/03/06 | 16:20:00 | 1978/03/06 16:20 | 24.11 | 0.77 | 15.354 | 8.756 | 29010 | 18549 | 10461 | 699073
1978/03/06 | 16:40:00 | 1978/03/06 16:40 | 23.995 | 0.768 | 15.162 | 8.833 | 28863 | 18309 | 10554 | 699073
1978/03/06 | 17:00:00 | 1978/03/06 17:00 | 23.88 | 0.767 | 14.972 | 8.908 | 28725 | 18080 | 10645 | 699073
1978/03/06 | 17:20:00 | 1978/03/06 17:20 | 23.765 | 0.765 | 14.782 | 8.983 | 28587 | 17852 | 10735 | 699073
1978/03/06 | 17:40:00 | 1978/03/06 17:40 | 23.65 | 0.764 | 14.593 | 9.057 | 28449 | 17625 | 10824 | 699073
1978/03/06 | 18:00:00 | 1978/03/06 18:00 | 23.535 | 0.762 | 14.406 | 9.129 | 28311 | 17399 | 10912 | 699073
1978/03/06 | 18:20:00 | 1978/03/06 18:20 | 23.424 | 0.761 | 14.223 | 9.201 | 28173 | 17177 | 10998 | 699073
1978/03/06 | 18:40:00 | 1978/03/06 18:40 | 23.358 | 0.76 | 14.086 | 9.272 | 28069 | 16985 | 11084 | 699073
1978/03/06 | 19:00:00 | 1978/03/06 19:00 | 23.291 | 0.759 | 13.949 | 9.342 | 27989 | 16821 | 11169 | 699073
1978/03/06 | 19:20:00 | 1978/03/06 19:20 | 23.224 | 0.758 | 13.812 | 9.412 | 27909 | 16656 | 11253 | 699073
1978/03/06 | 19:40:00 | 1978/03/06 19:40 | 23.158 | 0.757 | 13.677 | 9.481 | 27829 | 16494 | 11336 | 699073
1978/03/06 | 20:00:00 | 1978/03/06 20:00 | 23.097 | 0.757 | 13.548 | 9.549 | 27752 | 16335 | 11418 | 699073
1978/03/06 | 20:20:00 | 1978/03/06 20:20 | 23.04 | 0.756 | 13.423 | 9.617 | 27682 | 16183 | 11499 | 699073
1978/03/06 | 20:40:00 | 1978/03/06 20:40 | 22.983 | 0.755 | 13.299 | 9.684 | 27614 | 16034 | 11580 | 699073
1978/03/06 | 21:00:00 | 1978/03/06 21:00 | 22.926 | 0.754 | 13.176 | 9.75 | 27545 | 15885 | 11660 | 699073
1978/03/06 | 21:20:00 | 1978/03/06 21:20 | 23.01 | 0.755 | 13.194 | 9.816 | 27536 | 15822 | 11740 | 699073
1978/03/06 | 21:40:00 | 1978/03/06 21:40 | 23.155 | 0.757 | 13.273 | 9.882 | 27699 | 15880 | 11819 | 699073
1978/03/06 | 22:00:00 | 1978/03/06 22:00 | 23.3 | 0.759 | 13.351 | 9.949 | 27873 | 15974 | 11899 | 699073
1978/03/06 | 22:20:00 | 1978/03/06 22:20 | 23.444 | 0.761 | 13.428 | 10.016 | 28047 | 16067 | 11979 | 699073
1978/03/06 | 22:40:00 | 1978/03/06 22:40 | 23.571 | 0.763 | 13.487 | 10.084 | 28209 | 16149 | 12060 | 699073
1978/03/06 | 23:00:00 | 1978/03/06 23:00 | 23.699 | 0.765 | 13.548 | 10.151 | 28362 | 16221 | 12141 | 699073
1978/03/06 | 23:20:00 | 1978/03/06 23:20 | 23.827 | 0.766 | 13.608 | 10.219 | 28515 | 16293 | 12223 | 699073
1978/03/06 | 23:40:00 | 1978/03/06 23:40 | 23.823 | 0.766 | 13.536 | 10.287 | 28629 | 16286 | 12304 | 699073
1978/03/07 | 00:00:00 | 1978/03/07 00:00 | 23.687 | 0.764 | 13.332 | 10.355 | 28506 | 16121 | 12385 | 699073
1978/03/07 | 00:20:00 | 1978/03/07 00:20 | 23.551 | 0.763 | 13.13 | 10.421 | 28343 | 15877 | 12466 | 699073
1978/03/07 | 00:40:00 | 1978/03/07 00:40 | 23.416 | 0.761 | 12.93 | 10.486 | 28180 | 15636 | 12545 | 699073
1978/03/07 | 01:00:00 | 1978/03/07 01:00 | 23.28 | 0.759 | 12.729 | 10.551 | 28018 | 15395 | 12622 | 699073
1978/03/07 | 01:20:00 | 1978/03/07 01:20 | 23.265 | 0.759 | 12.651 | 10.614 | 27927 | 15228 | 12699 | 699073
1978/03/07 | 01:40:00 | 1978/03/07 01:40 | 23.249 | 0.759 | 12.571 | 10.678 | 27908 | 15133 | 12775 | 699073
1978/03/07 | 02:00:00 | 1978/03/07 02:00 | 23.234 | 0.758 | 12.494 | 10.74 | 27890 | 15039 | 12851 | 699073
1978/03/07 | 02:20:00 | 1978/03/07 02:20 | 23.218 | 0.758 | 12.415 | 10.803 | 27871 | 14945 | 12926 | 699073
1978/03/07 | 02:40:00 | 1978/03/07 02:40 | 23.251 | 0.759 | 12.386 | 10.865 | 27858 | 14881 | 13001 | 699073
1978/03/07 | 03:00:00 | 1978/03/07 03:00 | 23.48 | 0.762 | 12.553 | 10.927 | 28039 | 14963 | 13075 | 699073
1978/03/07 | 03:20:00 | 1978/03/07 03:20 | 23.708 | 0.765 | 12.717 | 10.991 | 28312 | 15162 | 13151 | 699073
1978/03/07 | 03:40:00 | 1978/03/07 03:40 | 23.931 | 0.768 | 12.876 | 11.055 | 28586 | 15356 | 13227 | 699073
1978/03/07 | 04:00:00 | 1978/03/07 04:00 | 24.133 | 0.77 | 13.013 | 11.12 | 28838 | 15533 | 13305 | 699073
1978/03/07 | 04:20:00 | 1978/03/07 04:20 | 24.335 | 0.773 | 13.15 | 11.185 | 29081 | 15698 | 13383 | 699073
1978/03/07 | 04:40:00 | 1978/03/07 04:40 | 24.377 | 0.773 | 13.126 | 11.251 | 29275 | 15765 | 13462 | 699073
1978/03/07 | 05:00:00 | 1978/03/07 05:00 | 24.258 | 0.772 | 12.941 | 11.317 | 29181 | 15640 | 13541 | 699073
1978/03/07 | 05:20:00 | 1978/03/07 05:20 | 24.139 | 0.77 | 12.758 | 11.381 | 29038 | 15420 | 13619 | 699073
1978/03/07 | 05:40:00 | 1978/03/07 05:40 | 24.05 | 0.769 | 12.605 | 11.445 | 28900 | 15218 | 13695 | 699073
1978/03/07 | 06:00:00 | 1978/03/07 06:00 | 24.076 | 0.769 | 12.568 | 11.508 | 28875 | 15104 | 13771 | 699073
1978/03/07 | 06:20:00 | 1978/03/07 06:20 | 24.101 | 0.77 | 12.53 | 11.571 | 28906 | 15059 | 13847 | 699073
1978/03/07 | 06:40:00 | 1978/03/07 06:40 | 24.153 | 0.77 | 12.52 | 11.633 | 28940 | 15030 | 13922 | 699073
1978/03/07 | 07:00:00 | 1978/03/07 07:00 | 24.311 | 0.772 | 12.615 | 11.696 | 29078 | 15081 | 13998 | 699073
1978/03/07 | 07:20:00 | 1978/03/07 07:20 | 24.468 | 0.774 | 12.708 | 11.76 | 29267 | 15194 | 14074 | 699073
1978/03/07 | 07:40:00 | 1978/03/07 07:40 | 24.66 | 0.777 | 12.836 | 11.824 | 29460 | 15327 | 14150 | 699073
1978/03/07 | 08:00:00 | 1978/03/07 08:00 | 24.994 | 0.781 | 13.105 | 11.889 | 29793 | 15565 | 14228 | 699073
1978/03/07 | 08:20:00 | 1978/03/07 08:20 | 25.328 | 0.785 | 13.373 | 11.955 | 30194 | 15887 | 14306 | 699073
1978/03/07 | 08:40:00 | 1978/03/07 08:40 | 25.599 | 0.788 | 13.576 | 12.023 | 30564 | 16169 | 14387 | 699073
1978/03/07 | 09:00:00 | 1978/03/07 09:00 | 25.853 | 0.792 | 13.762 | 12.091 | 30871 | 16403 | 14468 | 699073
1978/03/07 | 09:20:00 | 1978/03/07 09:20 | 26.108 | 0.795 | 13.947 | 12.161 | 31176 | 16625 | 14551 | 699073
1978/03/07 | 09:40:00 | 1978/03/07 09:40 | 26.362 | 0.798 | 14.131 | 12.231 | 31482 | 16847 | 14635 | 699073
1978/03/07 | 10:00:00 | 1978/03/07 10:00 | 26.548 | 0.8 | 14.246 | 12.302 | 31762 | 17026 | 14720 | 699073
1978/03/07 | 10:20:00 | 1978/03/07 10:20 | 26.688 | 0.802 | 14.314 | 12.374 | 31941 | 17136 | 14806 | 699073
1978/03/07 | 10:40:00 | 1978/03/07 10:40 | 26.828 | 0.803 | 14.382 | 12.446 | 32109 | 17218 | 14892 | 699073
1978/03/07 | 11:00:00 | 1978/03/07 11:00 | 26.968 | 0.805 | 14.45 | 12.518 | 32278 | 17299 | 14978 | 699073
1978/03/07 | 11:20:00 | 1978/03/07 11:20 | 27.108 | 0.807 | 14.517 | 12.591 | 32446 | 17380 | 15065 | 699073
1978/03/07 | 11:40:00 | 1978/03/07 11:40 | 27.227 | 0.808 | 14.564 | 12.663 | 32604 | 17449 | 15152 | 699073
1978/03/07 | 12:00:00 | 1978/03/07 12:00 | 27.34 | 0.809 | 14.603 | 12.737 | 32740 | 17500 | 15240 | 699073
1978/03/07 | 12:20:00 | 1978/03/07 12:20 | 27.454 | 0.811 | 14.644 | 12.81 | 32877 | 17549 | 15328 | 699073
1978/03/07 | 12:40:00 | 1978/03/07 12:40 | 27.567 | 0.812 | 14.684 | 12.883 | 33013 | 17597 | 15416 | 699073
1978/03/07 | 13:00:00 | 1978/03/07 13:00 | 27.635 | 0.813 | 14.678 | 12.957 | 33141 | 17617 | 15504 | 699073
1978/03/07 | 13:20:00 | 1978/03/07 13:20 | 27.597 | 0.812 | 14.567 | 13.03 | 33140 | 17547 | 15592 | 699073
1978/03/07 | 13:40:00 | 1978/03/07 13:40 | 27.56 | 0.812 | 14.457 | 13.103 | 33094 | 17414 | 15680 | 699073
1978/03/07 | 14:00:00 | 1978/03/07 14:00 | 27.522 | 0.812 | 14.347 | 13.175 | 33049 | 17282 | 15767 | 699073
1978/03/07 | 14:20:00 | 1978/03/07 14:20 | 27.484 | 0.811 | 14.237 | 13.247 | 33003 | 17150 | 15853 | 699073
1978/03/07 | 14:40:00 | 1978/03/07 14:40 | 27.459 | 0.811 | 14.141 | 13.318 | 32964 | 17027 | 15939 | 699073
1978/03/07 | 15:00:00 | 1978/03/07 15:00 | 27.437 | 0.811 | 14.048 | 13.389 | 32937 | 16914 | 16024 | 699073
1978/03/07 | 15:20:00 | 1978/03/07 15:20 | 27.415 | 0.81 | 13.956 | 13.459 | 32911 | 16803 | 16108 | 699073
1978/03/07 | 15:40:00 | 1978/03/07 15:40 | 27.393 | 0.81 | 13.864 | 13.529 | 32885 | 16692 | 16192 | 699073
1978/03/07 | 16:00:00 | 1978/03/07 16:00 | 27.256 | 0.808 | 13.659 | 13.597 | 32796 | 16514 | 16276 | 699073
1978/03/07 | 16:20:00 | 1978/03/07 16:20 | 27.105 | 0.807 | 13.44 | 13.665 | 32617 | 16259 | 16358 | 699073
1978/03/07 | 16:40:00 | 1978/03/07 16:40 | 26.955 | 0.805 | 13.223 | 13.732 | 32436 | 15997 | 16439 | 699073
1978/03/07 | 17:00:00 | 1978/03/07 17:00 | 26.805 | 0.803 | 13.007 | 13.798 | 32256 | 15738 | 16518 | 699073
1978/03/07 | 17:20:00 | 1978/03/07 17:20 | 26.638 | 0.801 | 12.775 | 13.863 | 32072 | 15469 | 16596 | 699073
1978/03/07 | 17:40:00 | 1978/03/07 17:40 | 26.446 | 0.799 | 12.52 | 13.926 | 31850 | 15177 | 16673 | 699073
1978/03/07 | 18:00:00 | 1978/03/07 18:00 | 26.255 | 0.796 | 12.267 | 13.988 | 31620 | 14872 | 16748 | 699073
1978/03/07 | 18:20:00 | 1978/03/07 18:20 | 26.063 | 0.794 | 12.014 | 14.049 | 31391 | 14569 | 16822 | 699073
1978/03/07 | 18:40:00 | 1978/03/07 18:40 | 25.831 | 0.791 | 11.723 | 14.108 | 31148 | 14242 | 16894 | 699073
1978/03/07 | 19:00:00 | 1978/03/07 19:00 | 25.559 | 0.788 | 11.393 | 14.166 | 30834 | 13869 | 16965 | 699073
1978/03/07 | 19:20:00 | 1978/03/07 19:20 | 25.368 | 0.786 | 11.145 | 14.223 | 30527 | 13523 | 17034 | 699073
1978/03/07 | 19:40:00 | 1978/03/07 19:40 | 25.301 | 0.785 | 11.023 | 14.278 | 30401 | 13301 | 17101 | 699073
1978/03/07 | 20:00:00 | 1978/03/07 20:00 | 25.233 | 0.784 | 10.9 | 14.333 | 30320 | 13153 | 17167 | 699073
1978/03/07 | 20:20:00 | 1978/03/07 20:20 | 26.445 | 0.799 | 12.054 | 14.391 | 31007 | 13772 | 17235 | 699073
1978/03/07 | 20:40:00 | 1978/03/07 20:40 | 27.914 | 0.816 | 13.459 | 14.455 | 32539 | 15308 | 17307 | 699073
1978/03/07 | 21:00:00 | 1978/03/07 21:00 | 29.688 | 0.836 | 15.161 | 14.527 | 34541 | 17172 | 17389 | 699073
1978/03/07 | 21:20:00 | 1978/03/07 21:20 | 31.308 | 0.854 | 16.702 | 14.606 | 36693 | 19118 | 17480 | 699073
1978/03/07 | 21:40:00 | 1978/03/07 21:40 | 32.162 | 0.864 | 17.47 | 14.692 | 38258 | 20503 | 17579 | 699073
1978/03/07 | 22:00:00 | 1978/03/07 22:00 | 32.222 | 0.864 | 17.442 | 14.78 | 38590 | 20947 | 17683 | 699073
1978/03/07 | 22:20:00 | 1978/03/07 22:20 | 32.357 | 0.866 | 17.49 | 14.867 | 38748 | 20959 | 17788 | 699073
1978/03/07 | 22:40:00 | 1978/03/07 22:40 | 32.493 | 0.867 | 17.538 | 14.955 | 38910 | 21017 | 17893 | 699073
1978/03/07 | 23:00:00 | 1978/03/07 23:00 | 32.628 | 0.869 | 17.585 | 15.043 | 39073 | 21074 | 17999 | 699073
1978/03/07 | 23:20:00 | 1978/03/07 23:20 | 32.756 | 0.87 | 17.625 | 15.131 | 39235 | 21126 | 18104 | 699073
1978/03/07 | 23:40:00 | 1978/03/07 23:40 | 32.814 | 0.871 | 17.595 | 15.219 | 39342 | 21132 | 18210 | 699073
1978/03/08 | 00:00:00 | 1978/03/08 00:00 | 32.873 | 0.871 | 17.565 | 15.308 | 39412 | 21096 | 18316 | 699073
1978/03/08 | 00:20:00 | 1978/03/08 00:20 | 32.931 | 0.872 | 17.535 | 15.396 | 39482 | 21061 | 18422 | 699073
1978/03/08 | 00:40:00 | 1978/03/08 00:40 | 32.989 | 0.873 | 17.506 | 15.483 | 39552 | 21025 | 18527 | 699073
1978/03/08 | 01:00:00 | 1978/03/08 01:00 | 33.04 | 0.873 | 17.469 | 15.571 | 39621 | 20985 | 18633 | 699073
1978/03/08 | 01:20:00 | 1978/03/08 01:20 | 33.071 | 0.873 | 17.413 | 15.658 | 39666 | 20929 | 18738 | 699073
1978/03/08 | 01:40:00 | 1978/03/08 01:40 | 33.102 | 0.874 | 17.356 | 15.746 | 39704 | 20861 | 18842 | 699073
1978/03/08 | 02:00:00 | 1978/03/08 02:00 | 33.124 | 0.874 | 17.292 | 15.832 | 39740 | 20789 | 18947 | 699073
1978/03/08 | 02:20:00 | 1978/03/08 02:20 | 33.124 | 0.874 | 17.205 | 15.919 | 39749 | 20698 | 19051 | 699073
1978/03/08 | 02:40:00 | 1978/03/08 02:40 | 33 | 0.873 | 16.995 | 16.005 | 39712 | 20520 | 19154 | 699073
1978/03/08 | 03:00:00 | 1978/03/08 03:00 | 32.751 | 0.87 | 16.662 | 16.089 | 39450 | 20194 | 19256 | 699073
1978/03/08 | 03:20:00 | 1978/03/08 03:20 | 32.502 | 0.867 | 16.33 | 16.172 | 39152 | 19795 | 19356 | 699073
1978/03/08 | 03:40:00 | 1978/03/08 03:40 | 32.156 | 0.864 | 15.904 | 16.252 | 38824 | 19340 | 19454 | 699073
1978/03/08 | 04:00:00 | 1978/03/08 04:00 | 31.714 | 0.859 | 15.383 | 16.331 | 38322 | 18772 | 19550 | 699073
1978/03/08 | 04:20:00 | 1978/03/08 04:20 | 31.271 | 0.854 | 14.864 | 16.407 | 37791 | 18149 | 19642 | 699073
1978/03/08 | 04:40:00 | 1978/03/08 04:40 | 30.942 | 0.85 | 14.462 | 16.48 | 37314 | 17596 | 19732 | 699073
1978/03/08 | 05:00:00 | 1978/03/08 05:00 | 30.64 | 0.847 | 14.088 | 16.552 | 36949 | 17130 | 19819 | 699073
1978/03/08 | 05:20:00 | 1978/03/08 05:20 | 30.339 | 0.844 | 13.718 | 16.621 | 36588 | 16684 | 19904 | 699073
1978/03/08 | 05:40:00 | 1978/03/08 05:40 | 30.034 | 0.84 | 13.345 | 16.689 | 36226 | 16237 | 19986 | 699073
1978/03/08 | 06:00:00 | 1978/03/08 06:00 | 29.714 | 0.837 | 12.959 | 16.755 | 35849 | 15782 | 20067 | 699073
1978/03/08 | 06:20:00 | 1978/03/08 06:20 | 29.394 | 0.833 | 12.575 | 16.819 | 35465 | 15320 | 20145 | 699073
1978/03/08 | 06:40:00 | 1978/03/08 06:40 | 29.074 | 0.829 | 12.193 | 16.881 | 35081 | 14861 | 20220 | 699073
1978/03/08 | 07:00:00 | 1978/03/08 07:00 | 28.772 | 0.826 | 11.831 | 16.941 | 34703 | 14414 | 20294 | 699073
1978/03/08 | 07:20:00 | 1978/03/08 07:20 | 28.483 | 0.823 | 11.483 | 17 | 34353 | 13988 | 20365 | 699073
1978/03/08 | 07:40:00 | 1978/03/08 07:40 | 28.193 | 0.819 | 11.136 | 17.057 | 34005 | 13572 | 20434 | 699073
1978/03/08 | 08:00:00 | 1978/03/08 08:00 | 27.922 | 0.816 | 10.81 | 17.112 | 33661 | 13168 | 20501 | 699073
1978/03/08 | 08:20:00 | 1978/03/08 08:20 | 27.694 | 0.814 | 10.529 | 17.165 | 33369 | 12804 | 20566 | 699073
1978/03/08 | 08:40:00 | 1978/03/08 08:40 | 27.465 | 0.811 | 10.248 | 17.217 | 33095 | 12466 | 20629 | 699073
1978/03/08 | 09:00:00 | 1978/03/08 09:00 | 27.25 | 0.808 | 9.982 | 17.268 | 32824 | 12138 | 20691 | 699073
1978/03/08 | 09:20:00 | 1978/03/08 09:20 | 27.062 | 0.806 | 9.745 | 17.317 | 32587 | 11836 | 20751 | 699073
1978/03/08 | 09:40:00 | 1978/03/08 09:40 | 26.875 | 0.804 | 9.51 | 17.365 | 32362 | 11553 | 20810 | 699073
1978/03/08 | 10:00:00 | 1978/03/08 10:00 | 26.687 | 0.802 | 9.274 | 17.413 | 32137 | 11270 | 20867 | 699073
1978/03/08 | 10:20:00 | 1978/03/08 10:20 | 26.582 | 0.8 | 9.123 | 17.459 | 31947 | 11039 | 20923 | 699073
1978/03/08 | 10:40:00 | 1978/03/08 10:40 | 26.513 | 0.8 | 9.009 | 17.504 | 31857 | 10879 | 20978 | 699073
1978/03/08 | 11:00:00 | 1978/03/08 11:00 | 26.443 | 0.799 | 8.894 | 17.549 | 31773 | 10742 | 21032 | 699073
1978/03/08 | 11:20:00 | 1978/03/08 11:20 | 26.386 | 0.798 | 8.793 | 17.593 | 31691 | 10612 | 21085 | 699073
1978/03/08 | 11:40:00 | 1978/03/08 11:40 | 26.436 | 0.799 | 8.799 | 17.637 | 31693 | 10555 | 21138 | 699073
1978/03/08 | 12:00:00 | 1978/03/08 12:00 | 26.486 | 0.799 | 8.804 | 17.682 | 31754 | 10562 | 21191 | 699073
1978/03/08 | 12:20:00 | 1978/03/08 12:20 | 26.537 | 0.8 | 8.811 | 17.726 | 31814 | 10569 | 21244 | 699073
1978/03/08 | 12:40:00 | 1978/03/08 12:40 | 27.028 | 0.806 | 9.257 | 17.771 | 32086 | 10841 | 21298 | 699073
1978/03/08 | 13:00:00 | 1978/03/08 13:00 | 27.629 | 0.813 | 9.81 | 17.819 | 32794 | 11440 | 21354 | 699073
1978/03/08 | 13:20:00 | 1978/03/08 13:20 | 28.013 | 0.817 | 10.144 | 17.869 | 33464 | 11973 | 21413 | 699073
1978/03/08 | 13:40:00 | 1978/03/08 13:40 | 28.07 | 0.818 | 10.15 | 17.92 | 33650 | 12177 | 21473 | 699073
1978/03/08 | 14:00:00 | 1978/03/08 14:00 | 28.128 | 0.819 | 10.157 | 17.971 | 33719 | 12185 | 21534 | 699073
1978/03/08 | 14:20:00 | 1978/03/08 14:20 | 28.186 | 0.819 | 10.165 | 18.021 | 33788 | 12193 | 21595 | 699073
1978/03/08 | 14:40:00 | 1978/03/08 14:40 | 28.243 | 0.82 | 10.171 | 18.072 | 33857 | 12201 | 21656 | 699073
1978/03/08 | 15:00:00 | 1978/03/08 15:00 | 28.301 | 0.821 | 10.178 | 18.123 | 33927 | 12209 | 21718 | 699073
1978/03/08 | 15:20:00 | 1978/03/08 15:20 | 28.321 | 0.821 | 10.147 | 18.174 | 33987 | 12195 | 21779 | 699073
1978/03/08 | 15:40:00 | 1978/03/08 15:40 | 28.285 | 0.82 | 10.06 | 18.225 | 33964 | 12124 | 21840 | 699073
1978/03/08 | 16:00:00 | 1978/03/08 16:00 | 28.249 | 0.82 | 9.974 | 18.275 | 33920 | 12020 | 21900 | 699073
1978/03/08 | 16:20:00 | 1978/03/08 16:20 | 28.217 | 0.82 | 9.892 | 18.325 | 33880 | 11919 | 21960 | 699073
1978/03/08 | 16:40:00 | 1978/03/08 16:40 | 28.185 | 0.819 | 9.811 | 18.374 | 33841 | 11822 | 22020 | 699073
1978/03/08 | 17:00:00 | 1978/03/08 17:00 | 28.425 | 0.822 | 10.001 | 18.424 | 33852 | 11887 | 22079 | 699073
1978/03/08 | 17:20:00 | 1978/03/08 17:20 | 29.3 | 0.832 | 10.824 | 18.476 | 34635 | 12495 | 22140 | 699073
1978/03/08 | 17:40:00 | 1978/03/08 17:40 | 33.336 | 0.876 | 14.796 | 18.54 | 37474 | 15372 | 22210 | 699073
1978/03/08 | 18:00:00 | 1978/03/08 18:00 | 35.331 | 0.897 | 16.712 | 18.619 | 41200 | 18904 | 22296 | 699073
1978/03/08 | 18:20:00 | 1978/03/08 18:20 | 37.575 | 0.919 | 18.866 | 18.709 | 43654 | 21347 | 22397 | 699073
1978/03/08 | 18:40:00 | 1978/03/08 18:40 | 34.212 | 0.885 | 15.418 | 18.794 | 42767 | 20570 | 22502 | 699073
1978/03/08 | 19:00:00 | 1978/03/08 19:00 | 32.848 | 0.871 | 13.98 | 18.868 | 40080 | 17638 | 22598 | 699073
1978/03/08 | 19:20:00 | 1978/03/08 19:20 | 31.918 | 0.861 | 12.982 | 18.936 | 38860 | 16177 | 22682 | 699073
1978/03/08 | 19:40:00 | 1978/03/08 19:40 | 30.942 | 0.85 | 11.944 | 18.998 | 37722 | 14956 | 22760 | 699073
1978/03/08 | 20:00:00 | 1978/03/08 20:00 | 29.92 | 0.839 | 10.865 | 19.055 | 36526 | 13685 | 22832 | 699073
1978/03/08 | 20:20:00 | 1978/03/08 20:20 | 29.525 | 0.835 | 10.416 | 19.109 | 35667 | 12769 | 22898 | 699073
1978/03/08 | 20:40:00 | 1978/03/08 20:40 | 29.113 | 0.83 | 9.953 | 19.16 | 35192 | 12222 | 22961 | 699073
1978/03/08 | 21:00:00 | 1978/03/08 21:00 | 28.629 | 0.824 | 9.421 | 19.208 | 34646 | 11624 | 23021 | 699073
1978/03/08 | 21:20:00 | 1978/03/08 21:20 | 28.146 | 0.819 | 8.892 | 19.254 | 34065 | 10987 | 23078 | 699073
1978/03/08 | 21:40:00 | 1978/03/08 21:40 | 27.821 | 0.815 | 8.523 | 19.298 | 33532 | 10449 | 23131 | 699073
1978/03/08 | 22:00:00 | 1978/03/08 22:00 | 27.655 | 0.813 | 8.315 | 19.34 | 33285 | 10103 | 23183 | 699073
1978/03/08 | 22:20:00 | 1978/03/08 22:20 | 27.489 | 0.811 | 8.108 | 19.381 | 33086 | 9854 | 23233 | 699073
1978/03/08 | 22:40:00 | 1978/03/08 22:40 | 27.322 | 0.809 | 7.901 | 19.421 | 32887 | 9605 | 23282 | 699073
1978/03/08 | 23:00:00 | 1978/03/08 23:00 | 27.179 | 0.807 | 7.719 | 19.46 | 32700 | 9371 | 23329 | 699073
1978/03/08 | 23:20:00 | 1978/03/08 23:20 | 27.039 | 0.806 | 7.54 | 19.499 | 32531 | 9155 | 23376 | 699073
1978/03/08 | 23:40:00 | 1978/03/08 23:40 | 26.898 | 0.804 | 7.362 | 19.536 | 32362 | 8941 | 23421 | 699073
1978/03/09 | 00:00:00 | 1978/03/09 00:00 | 26.757 | 0.803 | 7.184 | 19.573 | 32193 | 8728 | 23465 | 699073
1978/03/09 | 00:20:00 | 1978/03/09 00:20 | 26.619 | 0.801 | 7.011 | 19.608 | 32024 | 8517 | 23508 | 699073
1978/03/09 | 00:40:00 | 1978/03/09 00:40 | 26.502 | 0.799 | 6.859 | 19.643 | 31873 | 8322 | 23551 | 699073
1978/03/09 | 01:00:00 | 1978/03/09 01:00 | 26.386 | 0.798 | 6.709 | 19.677 | 31733 | 8141 | 23592 | 699073
1978/03/09 | 01:20:00 | 1978/03/09 01:20 | 26.269 | 0.797 | 6.559 | 19.71 | 31593 | 7961 | 23632 | 699073
1978/03/09 | 01:40:00 | 1978/03/09 01:40 | 26.153 | 0.795 | 6.41 | 19.743 | 31453 | 7782 | 23672 | 699073
1978/03/09 | 02:00:00 | 1978/03/09 02:00 | 26.036 | 0.794 | 6.262 | 19.774 | 31313 | 7603 | 23710 | 699073
1978/03/09 | 02:20:00 | 1978/03/09 02:20 | 25.919 | 0.792 | 6.114 | 19.805 | 31173 | 7425 | 23748 | 699073
1978/03/09 | 02:40:00 | 1978/03/09 02:40 | 25.803 | 0.791 | 5.967 | 19.836 | 31033 | 7249 | 23785 | 699073
1978/03/09 | 03:00:00 | 1978/03/09 03:00 | 25.706 | 0.79 | 5.841 | 19.865 | 30897 | 7085 | 23821 | 699073
1978/03/09 | 03:20:00 | 1978/03/09 03:20 | 25.658 | 0.789 | 5.764 | 19.894 | 30819 | 6963 | 23856 | 699073
1978/03/09 | 03:40:00 | 1978/03/09 03:40 | 25.61 | 0.789 | 5.687 | 19.923 | 30761 | 6870 | 23890 | 699073
1978/03/09 | 04:00:00 | 1978/03/09 04:00 | 25.561 | 0.788 | 5.61 | 19.951 | 30702 | 6778 | 23925 | 699073
1978/03/09 | 04:20:00 | 1978/03/09 04:20 | 25.513 | 0.787 | 5.534 | 19.979 | 30644 | 6686 | 23958 | 699073
1978/03/09 | 04:40:00 | 1978/03/09 04:40 | 25.464 | 0.787 | 5.457 | 20.007 | 30586 | 6594 | 23992 | 699073
1978/03/09 | 05:00:00 | 1978/03/09 05:00 | 25.416 | 0.786 | 5.382 | 20.034 | 30528 | 6503 | 24025 | 699073
1978/03/09 | 05:20:00 | 1978/03/09 05:20 | 25.367 | 0.786 | 5.306 | 20.061 | 30470 | 6413 | 24057 | 699073
1978/03/09 | 05:40:00 | 1978/03/09 05:40 | 25.319 | 0.785 | 5.232 | 20.087 | 30412 | 6323 | 24089 | 699073
1978/03/09 | 06:00:00 | 1978/03/09 06:00 | 25.264 | 0.784 | 5.151 | 20.113 | 30350 | 6230 | 24120 | 699073
1978/03/09 | 06:20:00 | 1978/03/09 06:20 | 25.209 | 0.784 | 5.07 | 20.139 | 30284 | 6133 | 24151 | 699073
1978/03/09 | 06:40:00 | 1978/03/09 06:40 | 25.153 | 0.783 | 4.989 | 20.164 | 30217 | 6035 | 24182 | 699073
1978/03/09 | 07:00:00 | 1978/03/09 07:00 | 25.098 | 0.782 | 4.909 | 20.189 | 30151 | 5939 | 24212 | 699073
1978/03/09 | 07:20:00 | 1978/03/09 07:20 | 25.042 | 0.782 | 4.829 | 20.213 | 30084 | 5843 | 24241 | 699073
1978/03/09 | 07:40:00 | 1978/03/09 07:40 | 24.987 | 0.781 | 4.75 | 20.237 | 30017 | 5747 | 24270 | 699073
1978/03/09 | 08:00:00 | 1978/03/09 08:00 | 24.931 | 0.78 | 4.67 | 20.261 | 29951 | 5652 | 24299 | 699073
1978/03/09 | 08:20:00 | 1978/03/09 08:20 | 24.876 | 0.78 | 4.592 | 20.284 | 29884 | 5557 | 24327 | 699073
1978/03/09 | 08:40:00 | 1978/03/09 08:40 | 24.82 | 0.779 | 4.513 | 20.307 | 29818 | 5463 | 24355 | 699073
1978/03/09 | 09:00:00 | 1978/03/09 09:00 | 24.765 | 0.778 | 4.436 | 20.329 | 29751 | 5369 | 24382 | 699073
1978/03/09 | 09:20:00 | 1978/03/09 09:20 | 24.709 | 0.777 | 4.358 | 20.351 | 29684 | 5276 | 24408 | 699073
1978/03/09 | 09:40:00 | 1978/03/09 09:40 | 24.654 | 0.777 | 4.281 | 20.373 | 29618 | 5183 | 24435 | 699073
1978/03/09 | 10:00:00 | 1978/03/09 10:00 | 24.598 | 0.776 | 4.204 | 20.394 | 29551 | 5091 | 24460 | 699073
1978/03/09 | 10:20:00 | 1978/03/09 10:20 | 24.542 | 0.775 | 4.127 | 20.415 | 29484 | 4998 | 24486 | 699073
1978/03/09 | 10:40:00 | 1978/03/09 10:40 | 24.506 | 0.775 | 4.07 | 20.436 | 29423 | 4918 | 24511 | 699073
1978/03/09 | 11:00:00 | 1978/03/09 11:00 | 24.49 | 0.775 | 4.034 | 20.456 | 29398 | 4863 | 24535 | 699073
1978/03/09 | 11:20:00 | 1978/03/09 11:20 | 24.474 | 0.774 | 3.998 | 20.476 | 29378 | 4819 | 24559 | 699073
1978/03/09 | 11:40:00 | 1978/03/09 11:40 | 24.457 | 0.774 | 3.961 | 20.496 | 29358 | 4775 | 24583 | 699073

## Event 40
Hydrograph info for event 40 for X2H013 in period 19591001 to 20260126
Hydrograph period: 1979/11/21 19:40:00 to 1979/12/01 15:40:00 Date of peak: 1979/11/25 11:20:00 Peak flow: 58.500m³/sec
Date | Time | Date + Time | Observed (m³/sec) | Observed H(m) | Q-Dxi (m³/sec) | Q-Bxi (m³/sec) | Q-Txi (m³) | Q-Dxi (m³) | Q-Bxi (m³) | Cum. Q-Dri (m³)
1979/11/21 | 19:40:00 | 1979/11/21 19:40 | 3.633 | 0.35 | 3.624 | 0.009 | 0 | 0 | 0 | 0
1979/11/21 | 20:00:00 | 1979/11/21 20:00 | 3.791 | 0.356 | 3.763 | 0.028 | 4455 | 4432 | 22 | 4432
1979/11/21 | 20:20:00 | 1979/11/21 20:20 | 3.918 | 0.361 | 3.871 | 0.047 | 4637 | 4581 | 45 | 9013
1979/11/21 | 20:40:00 | 1979/11/21 20:40 | 3.999 | 0.364 | 3.933 | 0.066 | 4750 | 4682 | 68 | 13695
1979/11/21 | 21:00:00 | 1979/11/21 21:00 | 4.079 | 0.367 | 3.993 | 0.086 | 4847 | 4755 | 91 | 18450
1979/11/21 | 21:20:00 | 1979/11/21 21:20 | 4.079 | 0.367 | 3.973 | 0.106 | 4895 | 4779 | 115 | 23229
1979/11/21 | 21:40:00 | 1979/11/21 21:40 | 4.079 | 0.367 | 3.953 | 0.126 | 4895 | 4756 | 139 | 27985
1979/11/21 | 22:00:00 | 1979/11/21 22:00 | 4.079 | 0.367 | 3.933 | 0.146 | 4895 | 4732 | 163 | 32717
1979/11/21 | 22:20:00 | 1979/11/21 22:20 | 4.092 | 0.367 | 3.927 | 0.165 | 4903 | 4716 | 187 | 37433
1979/11/21 | 22:40:00 | 1979/11/21 22:40 | 4.106 | 0.368 | 3.921 | 0.185 | 4919 | 4708 | 210 | 42141
1979/11/21 | 23:00:00 | 1979/11/21 23:00 | 4.119 | 0.368 | 3.914 | 0.205 | 4935 | 4701 | 234 | 46842
1979/11/21 | 23:20:00 | 1979/11/21 23:20 | 4.132 | 0.369 | 3.908 | 0.224 | 4951 | 4693 | 257 | 51535
1979/11/21 | 23:40:00 | 1979/11/21 23:40 | 4.109 | 0.368 | 3.865 | 0.244 | 4949 | 4664 | 281 | 56199
1979/11/22 | 00:00:00 | 1979/11/22 00:00 | 4.075 | 0.367 | 3.812 | 0.263 | 4910 | 4606 | 304 | 60805
1979/11/22 | 00:20:00 | 1979/11/22 00:20 | 4.042 | 0.366 | 3.76 | 0.282 | 4871 | 4543 | 327 | 65348
1979/11/22 | 00:40:00 | 1979/11/22 00:40 | 4.009 | 0.364 | 3.708 | 0.301 | 4831 | 4481 | 350 | 69829
1979/11/22 | 01:00:00 | 1979/11/22 01:00 | 3.974 | 0.363 | 3.655 | 0.319 | 4790 | 4418 | 372 | 74247
1979/11/22 | 01:20:00 | 1979/11/22 01:20 | 3.937 | 0.362 | 3.6 | 0.337 | 4747 | 4353 | 394 | 78600
1979/11/22 | 01:40:00 | 1979/11/22 01:40 | 3.901 | 0.361 | 3.546 | 0.355 | 4703 | 4287 | 416 | 82887
1979/11/22 | 02:00:00 | 1979/11/22 02:00 | 3.892 | 0.36 | 3.519 | 0.373 | 4669 | 4239 | 437 | 87126
1979/11/22 | 02:20:00 | 1979/11/22 02:20 | 3.902 | 0.361 | 3.511 | 0.391 | 4677 | 4218 | 458 | 91344
1979/11/22 | 02:40:00 | 1979/11/22 02:40 | 3.912 | 0.361 | 3.504 | 0.408 | 4689 | 4209 | 479 | 95553
1979/11/22 | 03:00:00 | 1979/11/22 03:00 | 4.038 | 0.366 | 3.612 | 0.426 | 4763 | 4269 | 501 | 99822
1979/11/22 | 03:20:00 | 1979/11/22 03:20 | 4.123 | 0.369 | 3.679 | 0.444 | 4906 | 4374 | 522 | 104196
1979/11/22 | 03:40:00 | 1979/11/22 03:40 | 4.186 | 0.371 | 3.723 | 0.463 | 4985 | 4441 | 544 | 108637
1979/11/22 | 04:00:00 | 1979/11/22 04:00 | 4.204 | 0.371 | 3.722 | 0.482 | 5036 | 4467 | 567 | 113104
1979/11/22 | 04:20:00 | 1979/11/22 04:20 | 4.218 | 0.372 | 3.718 | 0.5 | 5053 | 4464 | 589 | 117568
1979/11/22 | 04:40:00 | 1979/11/22 04:40 | 4.101 | 0.368 | 3.583 | 0.518 | 5007 | 4380 | 611 | 121948
1979/11/22 | 05:00:00 | 1979/11/22 05:00 | 3.981 | 0.363 | 3.445 | 0.536 | 4836 | 4216 | 633 | 126164
1979/11/22 | 05:20:00 | 1979/11/22 05:20 | 3.93 | 0.362 | 3.377 | 0.553 | 4747 | 4093 | 654 | 130257
1979/11/22 | 05:40:00 | 1979/11/22 05:40 | 3.88 | 0.36 | 3.31 | 0.57 | 4686 | 4012 | 674 | 134269
1979/11/22 | 06:00:00 | 1979/11/22 06:00 | 3.86 | 0.359 | 3.274 | 0.586 | 4637 | 3950 | 694 | 138219
1979/11/22 | 06:20:00 | 1979/11/22 06:20 | 3.86 | 0.359 | 3.257 | 0.603 | 4632 | 3918 | 714 | 142137
1979/11/22 | 06:40:00 | 1979/11/22 06:40 | 3.86 | 0.359 | 3.241 | 0.619 | 4632 | 3899 | 733 | 146036
1979/11/22 | 07:00:00 | 1979/11/22 07:00 | 3.887 | 0.36 | 3.252 | 0.635 | 4637 | 3896 | 753 | 149932
1979/11/22 | 07:20:00 | 1979/11/22 07:20 | 3.978 | 0.363 | 3.326 | 0.652 | 4719 | 3947 | 772 | 153879
1979/11/22 | 07:40:00 | 1979/11/22 07:40 | 4.07 | 0.367 | 3.401 | 0.669 | 4828 | 4036 | 792 | 157915
1979/11/22 | 08:00:00 | 1979/11/22 08:00 | 4.163 | 0.37 | 3.477 | 0.686 | 4940 | 4127 | 813 | 162042
1979/11/22 | 08:20:00 | 1979/11/22 08:20 | 4.201 | 0.371 | 3.498 | 0.703 | 5019 | 4185 | 834 | 166227
1979/11/22 | 08:40:00 | 1979/11/22 08:40 | 4.229 | 0.372 | 3.508 | 0.721 | 5061 | 4203 | 855 | 170430
1979/11/22 | 09:00:00 | 1979/11/22 09:00 | 4.246 | 0.373 | 3.507 | 0.739 | 5085 | 4209 | 876 | 174639
1979/11/22 | 09:20:00 | 1979/11/22 09:20 | 4.263 | 0.373 | 3.507 | 0.756 | 5105 | 4209 | 897 | 178848
1979/11/22 | 09:40:00 | 1979/11/22 09:40 | 4.28 | 0.374 | 3.506 | 0.774 | 5126 | 4208 | 918 | 183056
1979/11/22 | 10:00:00 | 1979/11/22 10:00 | 4.297 | 0.375 | 3.506 | 0.791 | 5146 | 4207 | 939 | 187263
1979/11/22 | 10:20:00 | 1979/11/22 10:20 | 4.3 | 0.375 | 3.491 | 0.809 | 5163 | 4198 | 960 | 191461
1979/11/22 | 10:40:00 | 1979/11/22 10:40 | 4.28 | 0.374 | 3.454 | 0.826 | 5148 | 4167 | 981 | 195628
1979/11/22 | 11:00:00 | 1979/11/22 11:00 | 4.261 | 0.373 | 3.418 | 0.843 | 5125 | 4123 | 1002 | 199751
1979/11/22 | 11:20:00 | 1979/11/22 11:20 | 4.242 | 0.373 | 3.381 | 0.861 | 5102 | 4079 | 1022 | 203830
1979/11/22 | 11:40:00 | 1979/11/22 11:40 | 4.223 | 0.372 | 3.346 | 0.877 | 5079 | 4036 | 1043 | 207866
1979/11/22 | 12:00:00 | 1979/11/22 12:00 | 4.204 | 0.371 | 3.31 | 0.894 | 5056 | 3993 | 1063 | 211859
1979/11/22 | 12:20:00 | 1979/11/22 12:20 | 4.184 | 0.371 | 3.273 | 0.911 | 5033 | 3950 | 1083 | 215809
1979/11/22 | 12:40:00 | 1979/11/22 12:40 | 4.165 | 0.37 | 3.238 | 0.927 | 5010 | 3907 | 1102 | 219716
1979/11/22 | 13:00:00 | 1979/11/22 13:00 | 4.152 | 0.37 | 3.209 | 0.943 | 4990 | 3868 | 1122 | 223584
1979/11/22 | 13:20:00 | 1979/11/22 13:20 | 4.14 | 0.369 | 3.181 | 0.959 | 4976 | 3834 | 1141 | 227418
1979/11/22 | 13:40:00 | 1979/11/22 13:40 | 4.128 | 0.369 | 3.153 | 0.975 | 4961 | 3800 | 1160 | 231218
1979/11/22 | 14:00:00 | 1979/11/22 14:00 | 4.116 | 0.368 | 3.125 | 0.991 | 4947 | 3767 | 1179 | 234985
1979/11/22 | 14:20:00 | 1979/11/22 14:20 | 4.104 | 0.368 | 3.098 | 1.006 | 4932 | 3734 | 1198 | 238719
1979/11/22 | 14:40:00 | 1979/11/22 14:40 | 4.092 | 0.367 | 3.07 | 1.022 | 4918 | 3701 | 1217 | 242420
1979/11/22 | 15:00:00 | 1979/11/22 15:00 | 4.08 | 0.367 | 3.043 | 1.037 | 4903 | 3668 | 1235 | 246088
1979/11/22 | 15:20:00 | 1979/11/22 15:20 | 4.068 | 0.367 | 3.016 | 1.052 | 4889 | 3635 | 1254 | 249723
1979/11/22 | 15:40:00 | 1979/11/22 15:40 | 4.056 | 0.366 | 2.989 | 1.067 | 4874 | 3603 | 1272 | 253326
1979/11/22 | 16:00:00 | 1979/11/22 16:00 | 4.05 | 0.366 | 2.968 | 1.082 | 4862 | 3574 | 1290 | 256900
1979/11/22 | 16:20:00 | 1979/11/22 16:20 | 4.047 | 0.366 | 2.95 | 1.097 | 4858 | 3551 | 1308 | 260451
1979/11/22 | 16:40:00 | 1979/11/22 16:40 | 4.044 | 0.366 | 2.932 | 1.112 | 4855 | 3529 | 1325 | 263980
1979/11/22 | 17:00:00 | 1979/11/22 17:00 | 4.042 | 0.366 | 2.916 | 1.126 | 4852 | 3509 | 1343 | 267489
1979/11/22 | 17:20:00 | 1979/11/22 17:20 | 4.039 | 0.366 | 2.898 | 1.141 | 4848 | 3488 | 1360 | 270977
1979/11/22 | 17:40:00 | 1979/11/22 17:40 | 4.036 | 0.365 | 2.881 | 1.155 | 4845 | 3467 | 1378 | 274444
1979/11/22 | 18:00:00 | 1979/11/22 18:00 | 4.034 | 0.365 | 2.864 | 1.17 | 4842 | 3447 | 1395 | 277891
1979/11/22 | 18:20:00 | 1979/11/22 18:20 | 4.031 | 0.365 | 2.847 | 1.184 | 4839 | 3427 | 1412 | 281318
1979/11/22 | 18:40:00 | 1979/11/22 18:40 | 4.028 | 0.365 | 2.83 | 1.198 | 4836 | 3406 | 1430 | 284724
1979/11/22 | 19:00:00 | 1979/11/22 19:00 | 4.026 | 0.365 | 2.813 | 1.213 | 4832 | 3386 | 1447 | 288110
1979/11/22 | 19:20:00 | 1979/11/22 19:20 | 4.023 | 0.365 | 2.796 | 1.227 | 4829 | 3366 | 1464 | 291476
1979/11/22 | 19:40:00 | 1979/11/22 19:40 | 4.021 | 0.365 | 2.78 | 1.241 | 4826 | 3346 | 1480 | 294822
1979/11/22 | 20:00:00 | 1979/11/22 20:00 | 4.019 | 0.365 | 2.765 | 1.254 | 4824 | 3327 | 1497 | 298149
1979/11/22 | 20:20:00 | 1979/11/22 20:20 | 4.017 | 0.365 | 2.749 | 1.268 | 4821 | 3308 | 1514 | 301457
1979/11/22 | 20:40:00 | 1979/11/22 20:40 | 4.015 | 0.365 | 2.733 | 1.282 | 4819 | 3289 | 1530 | 304746
1979/11/22 | 21:00:00 | 1979/11/22 21:00 | 4.012 | 0.365 | 2.716 | 1.296 | 4816 | 3270 | 1547 | 308016
1979/11/22 | 21:20:00 | 1979/11/22 21:20 | 4.01 | 0.365 | 2.701 | 1.309 | 4814 | 3250 | 1563 | 311266
1979/11/22 | 21:40:00 | 1979/11/22 21:40 | 4.008 | 0.364 | 2.685 | 1.323 | 4811 | 3232 | 1579 | 314498
1979/11/22 | 22:00:00 | 1979/11/22 22:00 | 4.006 | 0.364 | 2.67 | 1.336 | 4808 | 3213 | 1595 | 317711
1979/11/22 | 22:20:00 | 1979/11/22 22:20 | 4.004 | 0.364 | 2.654 | 1.35 | 4806 | 3195 | 1611 | 320906
1979/11/22 | 22:40:00 | 1979/11/22 22:40 | 4.002 | 0.364 | 2.639 | 1.363 | 4803 | 3176 | 1627 | 324082
1979/11/22 | 23:00:00 | 1979/11/22 23:00 | 4 | 0.364 | 2.624 | 1.376 | 4801 | 3158 | 1643 | 327240
1979/11/22 | 23:20:00 | 1979/11/22 23:20 | 3.997 | 0.364 | 2.608 | 1.389 | 4798 | 3139 | 1659 | 330379
1979/11/22 | 23:40:00 | 1979/11/22 23:40 | 3.996 | 0.364 | 2.594 | 1.402 | 4796 | 3121 | 1675 | 333500
1979/11/23 | 00:00:00 | 1979/11/23 00:00 | 3.996 | 0.364 | 2.581 | 1.415 | 4795 | 3105 | 1690 | 336605
1979/11/23 | 00:20:00 | 1979/11/23 00:20 | 3.996 | 0.364 | 2.568 | 1.428 | 4795 | 3089 | 1706 | 339694
1979/11/23 | 00:40:00 | 1979/11/23 00:40 | 3.996 | 0.364 | 2.555 | 1.441 | 4795 | 3074 | 1721 | 342768
1979/11/23 | 01:00:00 | 1979/11/23 01:00 | 3.996 | 0.364 | 2.542 | 1.454 | 4795 | 3058 | 1737 | 345826
1979/11/23 | 01:20:00 | 1979/11/23 01:20 | 3.996 | 0.364 | 2.53 | 1.466 | 4795 | 3043 | 1752 | 348869
1979/11/23 | 01:40:00 | 1979/11/23 01:40 | 3.996 | 0.364 | 2.517 | 1.479 | 4795 | 3028 | 1767 | 351897
1979/11/23 | 02:00:00 | 1979/11/23 02:00 | 3.998 | 0.364 | 2.506 | 1.492 | 4795 | 3014 | 1782 | 354911
1979/11/23 | 02:20:00 | 1979/11/23 02:20 | 4.007 | 0.364 | 2.503 | 1.504 | 4803 | 3006 | 1797 | 357917
1979/11/23 | 02:40:00 | 1979/11/23 02:40 | 4.015 | 0.365 | 2.498 | 1.517 | 4813 | 3001 | 1812 | 360918
1979/11/23 | 03:00:00 | 1979/11/23 03:00 | 4.023 | 0.365 | 2.494 | 1.529 | 4823 | 2995 | 1828 | 363913
1979/11/23 | 03:20:00 | 1979/11/23 03:20 | 4.058 | 0.366 | 2.516 | 1.542 | 4849 | 3006 | 1843 | 366919
1979/11/23 | 03:40:00 | 1979/11/23 03:40 | 4.093 | 0.368 | 2.539 | 1.554 | 4891 | 3033 | 1858 | 369952
1979/11/23 | 04:00:00 | 1979/11/23 04:00 | 4.139 | 0.369 | 2.572 | 1.567 | 4936 | 3066 | 1873 | 373018
1979/11/23 | 04:20:00 | 1979/11/23 04:20 | 4.191 | 0.371 | 2.611 | 1.58 | 4998 | 3110 | 1888 | 376128
1979/11/23 | 04:40:00 | 1979/11/23 04:40 | 4.244 | 0.373 | 2.651 | 1.593 | 5061 | 3157 | 1904 | 379285
1979/11/23 | 05:00:00 | 1979/11/23 05:00 | 4.249 | 0.373 | 2.642 | 1.607 | 5099 | 3176 | 1920 | 382461
1979/11/23 | 05:20:00 | 1979/11/23 05:20 | 4.249 | 0.373 | 2.629 | 1.62 | 5099 | 3163 | 1936 | 385624
1979/11/23 | 05:40:00 | 1979/11/23 05:40 | 4.249 | 0.373 | 2.616 | 1.633 | 5099 | 3147 | 1952 | 388771
1979/11/23 | 06:00:00 | 1979/11/23 06:00 | 4.249 | 0.373 | 2.603 | 1.646 | 5099 | 3131 | 1967 | 391902
1979/11/23 | 06:20:00 | 1979/11/23 06:20 | 4.249 | 0.373 | 2.59 | 1.659 | 5099 | 3116 | 1983 | 395018
1979/11/23 | 06:40:00 | 1979/11/23 06:40 | 4.908 | 0.391 | 3.234 | 1.674 | 5178 | 3494 | 2000 | 398512
1979/11/23 | 07:00:00 | 1979/11/23 07:00 | 8.203 | 0.48 | 6.505 | 1.698 | 7867 | 5843 | 2023 | 404355
1979/11/23 | 07:20:00 | 1979/11/23 07:20 | 10.559 | 0.543 | 8.822 | 1.737 | 11595 | 9196 | 2061 | 413551
1979/11/23 | 07:40:00 | 1979/11/23 07:40 | 10.926 | 0.551 | 9.144 | 1.782 | 12961 | 10780 | 2111 | 424331
1979/11/23 | 08:00:00 | 1979/11/23 08:00 | 10.872 | 0.55 | 9.045 | 1.827 | 13145 | 10914 | 2165 | 435245
1979/11/23 | 08:20:00 | 1979/11/23 08:20 | 10.632 | 0.544 | 8.76 | 1.872 | 12903 | 10683 | 2219 | 445928
1979/11/23 | 08:40:00 | 1979/11/23 08:40 | 10.406 | 0.539 | 8.491 | 1.915 | 12617 | 10351 | 2272 | 456279
1979/11/23 | 09:00:00 | 1979/11/23 09:00 | 10.232 | 0.535 | 8.275 | 1.957 | 12383 | 10060 | 2323 | 466339
1979/11/23 | 09:20:00 | 1979/11/23 09:20 | 10.194 | 0.534 | 8.196 | 1.998 | 12231 | 9882 | 2373 | 476221
1979/11/23 | 09:40:00 | 1979/11/23 09:40 | 10.214 | 0.535 | 8.175 | 2.039 | 12245 | 9822 | 2423 | 486043
1979/11/23 | 10:00:00 | 1979/11/23 10:00 | 10.31 | 0.537 | 8.23 | 2.08 | 12297 | 9843 | 2472 | 495886
1979/11/23 | 10:20:00 | 1979/11/23 10:20 | 10.456 | 0.54 | 8.334 | 2.122 | 12459 | 9938 | 2521 | 505824
1979/11/23 | 10:40:00 | 1979/11/23 10:40 | 10.565 | 0.543 | 8.401 | 2.164 | 12623 | 10041 | 2572 | 515865
1979/11/23 | 11:00:00 | 1979/11/23 11:00 | 10.638 | 0.545 | 8.432 | 2.206 | 12722 | 10100 | 2622 | 525965
1979/11/23 | 11:20:00 | 1979/11/23 11:20 | 10.635 | 0.544 | 8.387 | 2.248 | 12778 | 10091 | 2673 | 536056
1979/11/23 | 11:40:00 | 1979/11/23 11:40 | 10.522 | 0.542 | 8.232 | 2.29 | 12717 | 9971 | 2723 | 546027
1979/11/23 | 12:00:00 | 1979/11/23 12:00 | 10.335 | 0.538 | 8.004 | 2.331 | 12515 | 9742 | 2772 | 555769
1979/11/23 | 12:20:00 | 1979/11/23 12:20 | 10.15 | 0.533 | 7.78 | 2.37 | 12290 | 9471 | 2820 | 565240
1979/11/23 | 12:40:00 | 1979/11/23 12:40 | 9.968 | 0.529 | 7.559 | 2.409 | 12071 | 9204 | 2867 | 574444
1979/11/23 | 13:00:00 | 1979/11/23 13:00 | 9.786 | 0.525 | 7.34 | 2.446 | 11852 | 8940 | 2913 | 583384
1979/11/23 | 13:20:00 | 1979/11/23 13:20 | 9.599 | 0.52 | 7.117 | 2.482 | 11633 | 8674 | 2957 | 592058
1979/11/23 | 13:40:00 | 1979/11/23 13:40 | 9.367 | 0.515 | 6.85 | 2.517 | 11379 | 8380 | 3000 | 600438
1979/11/23 | 14:00:00 | 1979/11/23 14:00 | 9.136 | 0.509 | 6.585 | 2.551 | 11102 | 8061 | 3041 | 608499
1979/11/23 | 14:20:00 | 1979/11/23 14:20 | 8.904 | 0.504 | 6.321 | 2.583 | 10824 | 7744 | 3080 | 616243
1979/11/23 | 14:40:00 | 1979/11/23 14:40 | 8.672 | 0.498 | 6.058 | 2.614 | 10546 | 7427 | 3118 | 623670
1979/11/23 | 15:00:00 | 1979/11/23 15:00 | 8.441 | 0.492 | 5.797 | 2.644 | 10268 | 7113 | 3155 | 630783
1979/11/23 | 15:20:00 | 1979/11/23 15:20 | 8.243 | 0.488 | 5.571 | 2.672 | 9998 | 6821 | 3190 | 637604
1979/11/23 | 15:40:00 | 1979/11/23 15:40 | 8.097 | 0.484 | 5.397 | 2.7 | 9804 | 6581 | 3223 | 644185
1979/11/23 | 16:00:00 | 1979/11/23 16:00 | 7.95 | 0.48 | 5.223 | 2.727 | 9628 | 6372 | 3256 | 650557
1979/11/23 | 16:20:00 | 1979/11/23 16:20 | 7.804 | 0.476 | 5.052 | 2.752 | 9453 | 6165 | 3287 | 656722
1979/11/23 | 16:40:00 | 1979/11/23 16:40 | 7.658 | 0.473 | 4.881 | 2.777 | 9277 | 5960 | 3318 | 662682
1979/11/23 | 17:00:00 | 1979/11/23 17:00 | 7.522 | 0.469 | 4.721 | 2.801 | 9103 | 5761 | 3347 | 668443
1979/11/23 | 17:20:00 | 1979/11/23 17:20 | 7.409 | 0.466 | 4.584 | 2.825 | 8959 | 5583 | 3375 | 674026
1979/11/23 | 17:40:00 | 1979/11/23 17:40 | 7.297 | 0.463 | 4.45 | 2.847 | 8824 | 5421 | 3403 | 679447
1979/11/23 | 18:00:00 | 1979/11/23 18:00 | 7.185 | 0.46 | 4.316 | 2.869 | 8689 | 5259 | 3430 | 684706
1979/11/23 | 18:20:00 | 1979/11/23 18:20 | 7.072 | 0.457 | 4.182 | 2.89 | 8554 | 5098 | 3456 | 689804
1979/11/23 | 18:40:00 | 1979/11/23 18:40 | 6.96 | 0.454 | 4.049 | 2.911 | 8419 | 4938 | 3481 | 694742
1979/11/23 | 19:00:00 | 1979/11/23 19:00 | 6.897 | 0.453 | 3.966 | 2.931 | 8311 | 4809 | 3505 | 699551
1979/11/23 | 19:20:00 | 1979/11/23 19:20 | 6.839 | 0.451 | 3.888 | 2.951 | 8241 | 4712 | 3529 | 704263
1979/11/23 | 19:40:00 | 1979/11/23 19:40 | 6.781 | 0.449 | 3.811 | 2.97 | 8172 | 4619 | 3553 | 708882
1979/11/23 | 20:00:00 | 1979/11/23 20:00 | 6.723 | 0.448 | 3.734 | 2.989 | 8103 | 4527 | 3576 | 713409
1979/11/23 | 20:20:00 | 1979/11/23 20:20 | 6.666 | 0.446 | 3.658 | 3.008 | 8033 | 4435 | 3598 | 717844
1979/11/23 | 20:40:00 | 1979/11/23 20:40 | 6.599 | 0.444 | 3.573 | 3.026 | 7960 | 4339 | 3620 | 722183
1979/11/23 | 21:00:00 | 1979/11/23 21:00 | 6.529 | 0.443 | 3.486 | 3.043 | 7877 | 4235 | 3641 | 726418
1979/11/23 | 21:20:00 | 1979/11/23 21:20 | 6.509 | 0.442 | 3.448 | 3.061 | 7814 | 4160 | 3663 | 730578
1979/11/23 | 21:40:00 | 1979/11/23 21:40 | 6.509 | 0.442 | 3.431 | 3.078 | 7810 | 4128 | 3683 | 734706
1979/11/23 | 22:00:00 | 1979/11/23 22:00 | 6.573 | 0.444 | 3.478 | 3.095 | 7822 | 4145 | 3704 | 738851
1979/11/23 | 22:20:00 | 1979/11/23 22:20 | 6.794 | 0.45 | 3.681 | 3.113 | 8015 | 4295 | 3725 | 743146
1979/11/23 | 22:40:00 | 1979/11/23 22:40 | 7.092 | 0.458 | 3.96 | 3.132 | 8332 | 4584 | 3747 | 747730
1979/11/23 | 23:00:00 | 1979/11/23 23:00 | 7.318 | 0.464 | 4.165 | 3.153 | 8664 | 4875 | 3771 | 752605
1979/11/23 | 23:20:00 | 1979/11/23 23:20 | 7.488 | 0.468 | 4.314 | 3.174 | 8888 | 5087 | 3796 | 757692
1979/11/23 | 23:40:00 | 1979/11/23 23:40 | 7.584 | 0.471 | 4.388 | 3.196 | 9043 | 5221 | 3822 | 762913
1979/11/24 | 00:00:00 | 1979/11/24 00:00 | 7.769 | 0.476 | 4.551 | 3.218 | 9207 | 5363 | 3848 | 768276
1979/11/24 | 00:20:00 | 1979/11/24 00:20 | 7.978 | 0.481 | 4.736 | 3.242 | 9441 | 5572 | 3876 | 773848
1979/11/24 | 00:40:00 | 1979/11/24 00:40 | 8.309 | 0.489 | 5.043 | 3.266 | 9772 | 5868 | 3905 | 779716
1979/11/24 | 01:00:00 | 1979/11/24 01:00 | 8.463 | 0.493 | 5.171 | 3.292 | 10074 | 6129 | 3935 | 785845
1979/11/24 | 01:20:00 | 1979/11/24 01:20 | 8.535 | 0.495 | 5.217 | 3.318 | 10221 | 6233 | 3966 | 792078
1979/11/24 | 01:40:00 | 1979/11/24 01:40 | 8.516 | 0.494 | 5.172 | 3.344 | 10231 | 6234 | 3997 | 798312
1979/11/24 | 02:00:00 | 1979/11/24 02:00 | 8.552 | 0.495 | 5.182 | 3.37 | 10218 | 6213 | 4028 | 804525
1979/11/24 | 02:20:00 | 1979/11/24 02:20 | 8.715 | 0.499 | 5.319 | 3.396 | 10360 | 6301 | 4059 | 810826
1979/11/24 | 02:40:00 | 1979/11/24 02:40 | 9.384 | 0.515 | 5.96 | 3.424 | 10827 | 6767 | 4092 | 817593
1979/11/24 | 03:00:00 | 1979/11/24 03:00 | 9.881 | 0.527 | 6.426 | 3.455 | 11559 | 7431 | 4128 | 825024
1979/11/24 | 03:20:00 | 1979/11/24 03:20 | 10.412 | 0.539 | 6.923 | 3.489 | 12164 | 8009 | 4166 | 833033
1979/11/24 | 03:40:00 | 1979/11/24 03:40 | 10.174 | 0.534 | 6.651 | 3.523 | 12450 | 8145 | 4207 | 841178
1979/11/24 | 04:00:00 | 1979/11/24 04:00 | 9.732 | 0.523 | 6.177 | 3.555 | 11944 | 7697 | 4247 | 848875
1979/11/24 | 04:20:00 | 1979/11/24 04:20 | 9.29 | 0.513 | 5.705 | 3.585 | 11413 | 7129 | 4284 | 856004
1979/11/24 | 04:40:00 | 1979/11/24 04:40 | 8.764 | 0.5 | 5.152 | 3.612 | 10842 | 6514 | 4318 | 862518
1979/11/24 | 05:00:00 | 1979/11/24 05:00 | 8.318 | 0.489 | 4.681 | 3.637 | 10207 | 5900 | 4349 | 868418
1979/11/24 | 05:20:00 | 1979/11/24 05:20 | 8.105 | 0.484 | 4.446 | 3.659 | 9854 | 5476 | 4378 | 873894
1979/11/24 | 05:40:00 | 1979/11/24 05:40 | 7.905 | 0.479 | 4.224 | 3.681 | 9605 | 5202 | 4404 | 879096
1979/11/24 | 06:00:00 | 1979/11/24 06:00 | 8.743 | 0.5 | 5.039 | 3.704 | 9741 | 5557 | 4431 | 884653
1979/11/24 | 06:20:00 | 1979/11/24 06:20 | 10.115 | 0.533 | 6.382 | 3.733 | 11370 | 6852 | 4462 | 891505
1979/11/24 | 06:40:00 | 1979/11/24 06:40 | 10.734 | 0.547 | 6.968 | 3.766 | 12519 | 8010 | 4500 | 899515
1979/11/24 | 07:00:00 | 1979/11/24 07:00 | 11.27 | 0.559 | 7.467 | 3.803 | 13082 | 8661 | 4541 | 908176
1979/11/24 | 07:20:00 | 1979/11/24 07:20 | 12.599 | 0.587 | 8.756 | 3.843 | 14301 | 9734 | 4588 | 917910
1979/11/24 | 07:40:00 | 1979/11/24 07:40 | 13.785 | 0.612 | 9.895 | 3.89 | 15973 | 11190 | 4640 | 929100
1979/11/24 | 08:00:00 | 1979/11/24 08:00 | 14.315 | 0.623 | 10.374 | 3.941 | 16904 | 12161 | 4699 | 941261
1979/11/24 | 08:20:00 | 1979/11/24 08:20 | 14.106 | 0.619 | 10.114 | 3.992 | 17164 | 12293 | 4760 | 953554
1979/11/24 | 08:40:00 | 1979/11/24 08:40 | 13.572 | 0.608 | 9.531 | 4.041 | 16625 | 11787 | 4820 | 965341
1979/11/24 | 09:00:00 | 1979/11/24 09:00 | 12.978 | 0.595 | 8.89 | 4.088 | 15930 | 11053 | 4877 | 976394
1979/11/24 | 09:20:00 | 1979/11/24 09:20 | 12.467 | 0.585 | 8.336 | 4.131 | 15236 | 10336 | 4931 | 986730
1979/11/24 | 09:40:00 | 1979/11/24 09:40 | 12.082 | 0.576 | 7.911 | 4.171 | 14729 | 9748 | 4981 | 996478
1979/11/24 | 10:00:00 | 1979/11/24 10:00 | 11.696 | 0.568 | 7.486 | 4.21 | 14267 | 9238 | 5029 | 1005716
1979/11/24 | 10:20:00 | 1979/11/24 10:20 | 11.352 | 0.56 | 7.105 | 4.247 | 13815 | 8755 | 5074 | 1014471
1979/11/24 | 10:40:00 | 1979/11/24 10:40 | 11.069 | 0.554 | 6.788 | 4.281 | 13453 | 8336 | 5117 | 1022807
1979/11/24 | 11:00:00 | 1979/11/24 11:00 | 10.786 | 0.548 | 6.471 | 4.315 | 13113 | 7955 | 5158 | 1030762
1979/11/24 | 11:20:00 | 1979/11/24 11:20 | 10.532 | 0.542 | 6.186 | 4.346 | 12780 | 7594 | 5197 | 1038356
1979/11/24 | 11:40:00 | 1979/11/24 11:40 | 10.32 | 0.537 | 5.943 | 4.377 | 12511 | 7277 | 5234 | 1045633
1979/11/24 | 12:00:00 | 1979/11/24 12:00 | 10.109 | 0.532 | 5.703 | 4.406 | 12258 | 6988 | 5270 | 1052621
1979/11/24 | 12:20:00 | 1979/11/24 12:20 | 9.898 | 0.527 | 5.464 | 4.434 | 12004 | 6700 | 5304 | 1059321
1979/11/24 | 12:40:00 | 1979/11/24 12:40 | 9.714 | 0.523 | 5.253 | 4.461 | 11759 | 6430 | 5337 | 1065751
1979/11/24 | 13:00:00 | 1979/11/24 13:00 | 9.559 | 0.52 | 5.072 | 4.487 | 11564 | 6195 | 5369 | 1071946
1979/11/24 | 13:20:00 | 1979/11/24 13:20 | 9.404 | 0.516 | 4.892 | 4.512 | 11378 | 5979 | 5399 | 1077925
1979/11/24 | 13:40:00 | 1979/11/24 13:40 | 9.28 | 0.513 | 4.744 | 4.536 | 11201 | 5782 | 5429 | 1083707
1979/11/24 | 14:00:00 | 1979/11/24 14:00 | 9.187 | 0.511 | 4.628 | 4.559 | 11080 | 5623 | 5457 | 1089330
1979/11/24 | 14:20:00 | 1979/11/24 14:20 | 9.187 | 0.511 | 4.605 | 4.582 | 11008 | 5539 | 5485 | 1094869
1979/11/24 | 14:40:00 | 1979/11/24 14:40 | 9.227 | 0.512 | 4.621 | 4.606 | 11049 | 5536 | 5513 | 1100405
1979/11/24 | 15:00:00 | 1979/11/24 15:00 | 9.412 | 0.516 | 4.783 | 4.629 | 11148 | 5643 | 5541 | 1106048
1979/11/24 | 15:20:00 | 1979/11/24 15:20 | 9.694 | 0.523 | 5.04 | 4.654 | 11463 | 5894 | 5570 | 1111942
1979/11/24 | 15:40:00 | 1979/11/24 15:40 | 10.002 | 0.53 | 5.322 | 4.68 | 11810 | 6217 | 5600 | 1118159
1979/11/24 | 16:00:00 | 1979/11/24 16:00 | 10.179 | 0.534 | 5.472 | 4.707 | 12147 | 6477 | 5632 | 1124636
1979/11/24 | 16:20:00 | 1979/11/24 16:20 | 10.252 | 0.536 | 5.518 | 4.734 | 12259 | 6594 | 5665 | 1131230
1979/11/24 | 16:40:00 | 1979/11/24 16:40 | 10.467 | 0.541 | 5.705 | 4.762 | 12414 | 6733 | 5698 | 1137963
1979/11/24 | 17:00:00 | 1979/11/24 17:00 | 10.718 | 0.546 | 5.926 | 4.792 | 12711 | 6979 | 5732 | 1144942
1979/11/24 | 17:20:00 | 1979/11/24 17:20 | 10.975 | 0.552 | 6.153 | 4.822 | 13014 | 7248 | 5768 | 1152190
1979/11/24 | 17:40:00 | 1979/11/24 17:40 | 11.105 | 0.555 | 6.252 | 4.853 | 13287 | 7443 | 5805 | 1159633
1979/11/24 | 18:00:00 | 1979/11/24 18:00 | 12.04 | 0.575 | 7.153 | 4.887 | 13886 | 8043 | 5844 | 1167676
1979/11/24 | 18:20:00 | 1979/11/24 18:20 | 12.703 | 0.59 | 7.779 | 4.924 | 14864 | 8959 | 5886 | 1176635
1979/11/24 | 18:40:00 | 1979/11/24 18:40 | 13.059 | 0.597 | 8.095 | 4.964 | 15457 | 9524 | 5933 | 1186159
1979/11/24 | 19:00:00 | 1979/11/24 19:00 | 13.31 | 0.603 | 8.305 | 5.005 | 15827 | 9840 | 5981 | 1195999
1979/11/24 | 19:20:00 | 1979/11/24 19:20 | 13.251 | 0.601 | 8.205 | 5.046 | 15990 | 9906 | 6031 | 1205905
1979/11/24 | 19:40:00 | 1979/11/24 19:40 | 13.065 | 0.597 | 7.978 | 5.087 | 15790 | 9710 | 6080 | 1215615
1979/11/24 | 20:00:00 | 1979/11/24 20:00 | 23.609 | 0.757 | 18.456 | 5.153 | 21361 | 15860 | 6144 | 1231475
1979/11/24 | 20:20:00 | 1979/11/24 20:20 | 27.797 | 0.818 | 22.541 | 5.256 | 32202 | 24598 | 6245 | 1256073
1979/11/24 | 20:40:00 | 1979/11/24 20:40 | 27.987 | 0.82 | 22.618 | 5.369 | 33562 | 27095 | 6375 | 1283168
1979/11/24 | 21:00:00 | 1979/11/24 21:00 | 27.987 | 0.82 | 22.505 | 5.482 | 33584 | 27074 | 6511 | 1310242
1979/11/24 | 21:20:00 | 1979/11/24 21:20 | 27.987 | 0.82 | 22.392 | 5.595 | 33584 | 26938 | 6646 | 1337180
1979/11/24 | 21:40:00 | 1979/11/24 21:40 | 27.987 | 0.82 | 22.28 | 5.707 | 33584 | 26804 | 6781 | 1363984
1979/11/24 | 22:00:00 | 1979/11/24 22:00 | 27.987 | 0.82 | 22.169 | 5.818 | 33584 | 26670 | 6915 | 1390654
1979/11/24 | 22:20:00 | 1979/11/24 22:20 | 27.987 | 0.82 | 22.058 | 5.929 | 33584 | 26536 | 7048 | 1417190
1979/11/24 | 22:40:00 | 1979/11/24 22:40 | 27.987 | 0.82 | 21.948 | 6.039 | 33584 | 26404 | 7181 | 1443594
1979/11/24 | 23:00:00 | 1979/11/24 23:00 | 27.932 | 0.819 | 21.783 | 6.149 | 33554 | 26239 | 7313 | 1469833
1979/11/24 | 23:20:00 | 1979/11/24 23:20 | 27.87 | 0.819 | 21.612 | 6.258 | 33481 | 26037 | 7444 | 1495870
1979/11/24 | 23:40:00 | 1979/11/24 23:40 | 27.808 | 0.818 | 21.443 | 6.365 | 33407 | 25833 | 7574 | 1521703
1979/11/25 | 00:00:00 | 1979/11/25 00:00 | 27.747 | 0.817 | 21.275 | 6.472 | 33333 | 25630 | 7703 | 1547333
1979/11/25 | 00:20:00 | 1979/11/25 00:20 | 27.611 | 0.816 | 21.032 | 6.579 | 33228 | 25384 | 7831 | 1572717
1979/11/25 | 00:40:00 | 1979/11/25 00:40 | 27.444 | 0.814 | 20.761 | 6.683 | 33033 | 25076 | 7957 | 1597793
1979/11/25 | 01:00:00 | 1979/11/25 01:00 | 27.277 | 0.812 | 20.49 | 6.787 | 32833 | 24751 | 8082 | 1622544
1979/11/25 | 01:20:00 | 1979/11/25 01:20 | 27.11 | 0.81 | 20.221 | 6.889 | 32632 | 24427 | 8205 | 1646971
1979/11/25 | 01:40:00 | 1979/11/25 01:40 | 26.943 | 0.808 | 19.954 | 6.989 | 32432 | 24105 | 8327 | 1671076
1979/11/25 | 02:00:00 | 1979/11/25 02:00 | 26.783 | 0.806 | 19.694 | 7.089 | 32234 | 23789 | 8447 | 1694865
1979/11/25 | 02:20:00 | 1979/11/25 02:20 | 26.629 | 0.804 | 19.442 | 7.187 | 32047 | 23482 | 8565 | 1718347
1979/11/25 | 02:40:00 | 1979/11/25 02:40 | 26.474 | 0.802 | 19.19 | 7.284 | 31861 | 23180 | 8682 | 1741527
1979/11/25 | 03:00:00 | 1979/11/25 03:00 | 26.319 | 0.8 | 18.94 | 7.379 | 31676 | 22878 | 8798 | 1764405
1979/11/25 | 03:20:00 | 1979/11/25 03:20 | 26.164 | 0.798 | 18.69 | 7.474 | 31490 | 22578 | 8912 | 1786983
1979/11/25 | 03:40:00 | 1979/11/25 03:40 | 26.041 | 0.797 | 18.474 | 7.567 | 31308 | 22299 | 9024 | 1809282
1979/11/25 | 04:00:00 | 1979/11/25 04:00 | 26.041 | 0.797 | 18.382 | 7.659 | 31249 | 22114 | 9135 | 1831396
1979/11/25 | 04:20:00 | 1979/11/25 04:20 | 26.041 | 0.797 | 18.29 | 7.751 | 31249 | 22003 | 9246 | 1853399
1979/11/25 | 04:40:00 | 1979/11/25 04:40 | 26.041 | 0.797 | 18.199 | 7.842 | 31249 | 21893 | 9356 | 1875292
1979/11/25 | 05:00:00 | 1979/11/25 05:00 | 26.041 | 0.797 | 18.108 | 7.933 | 31249 | 21784 | 9465 | 1897076
1979/11/25 | 05:20:00 | 1979/11/25 05:20 | 26.068 | 0.797 | 18.044 | 8.024 | 31265 | 21691 | 9574 | 1918767
1979/11/25 | 05:40:00 | 1979/11/25 05:40 | 26.096 | 0.798 | 17.982 | 8.114 | 31298 | 21615 | 9683 | 1940382
1979/11/25 | 06:00:00 | 1979/11/25 06:00 | 26.123 | 0.798 | 17.919 | 8.204 | 31331 | 21540 | 9791 | 1961922
1979/11/25 | 06:20:00 | 1979/11/25 06:20 | 26.34 | 0.801 | 18.046 | 8.294 | 31478 | 21579 | 9899 | 1983501
1979/11/25 | 06:40:00 | 1979/11/25 06:40 | 26.556 | 0.803 | 18.171 | 8.385 | 31737 | 21730 | 10008 | 2005231
1979/11/25 | 07:00:00 | 1979/11/25 07:00 | 27.015 | 0.809 | 18.538 | 8.477 | 32041 | 22025 | 10117 | 2027256
1979/11/25 | 07:20:00 | 1979/11/25 07:20 | 28.042 | 0.821 | 19.47 | 8.572 | 33034 | 22804 | 10230 | 2050060
1979/11/25 | 07:40:00 | 1979/11/25 07:40 | 31.688 | 0.861 | 23.009 | 8.679 | 35524 | 25487 | 10351 | 2075547
1979/11/25 | 08:00:00 | 1979/11/25 08:00 | 33.848 | 0.884 | 25.049 | 8.799 | 39450 | 28835 | 10487 | 2104382
1979/11/25 | 08:20:00 | 1979/11/25 08:20 | 35.77 | 0.904 | 26.841 | 8.929 | 41771 | 31134 | 10637 | 2135516
1979/11/25 | 08:40:00 | 1979/11/25 08:40 | 38.525 | 0.93 | 29.455 | 9.07 | 44477 | 33777 | 10800 | 2169293
1979/11/25 | 09:00:00 | 1979/11/25 09:00 | 41.489 | 0.957 | 32.264 | 9.225 | 48009 | 37031 | 10977 | 2206324
1979/11/25 | 09:20:00 | 1979/11/25 09:20 | 43.621 | 0.975 | 34.229 | 9.392 | 51066 | 39896 | 11170 | 2246220
1979/11/25 | 09:40:00 | 1979/11/25 09:40 | 45.754 | 0.992 | 36.186 | 9.568 | 53625 | 42249 | 11376 | 2288469
1979/11/25 | 10:00:00 | 1979/11/25 10:00 | 47.886 | 1.01 | 38.131 | 9.755 | 56184 | 44590 | 11594 | 2333059
1979/11/25 | 10:20:00 | 1979/11/25 10:20 | 50.794 | 1.032 | 40.842 | 9.952 | 59208 | 47384 | 11824 | 2380443
1979/11/25 | 10:40:00 | 1979/11/25 10:40 | 53.702 | 1.054 | 43.538 | 10.164 | 62698 | 50628 | 12070 | 2431071
1979/11/25 | 11:00:00 | 1979/11/25 11:00 | 56.429 | 1.075 | 46.041 | 10.388 | 66155 | 53747 | 12331 | 2484818
1979/11/25 | 11:20:00 | 1979/11/25 11:20 | 58.5 | 1.09 | 47.876 | 10.624 | 69081 | 56350 | 12607 | 2541168
1979/11/25 | 11:40:00 | 1979/11/25 11:40 | 58.5 | 1.09 | 47.637 | 10.863 | 70200 | 57308 | 12892 | 2541168
1979/11/25 | 12:00:00 | 1979/11/25 12:00 | 58.302 | 1.089 | 47.201 | 11.101 | 70164 | 56903 | 13178 | 2541168
1979/11/25 | 12:20:00 | 1979/11/25 12:20 | 57.64 | 1.084 | 46.305 | 11.335 | 69565 | 56104 | 13462 | 2541168
1979/11/25 | 12:40:00 | 1979/11/25 12:40 | 56.865 | 1.078 | 45.3 | 11.565 | 68758 | 54963 | 13740 | 2541168
1979/11/25 | 13:00:00 | 1979/11/25 13:00 | 55.633 | 1.069 | 43.845 | 11.788 | 67499 | 53487 | 14012 | 2541168
1979/11/25 | 13:20:00 | 1979/11/25 13:20 | 54.402 | 1.06 | 42.398 | 12.004 | 66021 | 51745 | 14276 | 2541168
1979/11/25 | 13:40:00 | 1979/11/25 13:40 | 53.17 | 1.051 | 40.957 | 12.213 | 64543 | 50013 | 14531 | 2541168
1979/11/25 | 14:00:00 | 1979/11/25 14:00 | 53.047 | 1.05 | 40.629 | 12.418 | 63664 | 48952 | 14779 | 2541168
1979/11/25 | 14:20:00 | 1979/11/25 14:20 | 53.047 | 1.05 | 40.426 | 12.621 | 63656 | 48633 | 15023 | 2541168
1979/11/25 | 14:40:00 | 1979/11/25 14:40 | 53.047 | 1.05 | 40.224 | 12.823 | 63656 | 48390 | 15266 | 2541168
1979/11/25 | 15:00:00 | 1979/11/25 15:00 | 53.047 | 1.05 | 40.023 | 13.024 | 63656 | 48148 | 15508 | 2541168
1979/11/25 | 15:20:00 | 1979/11/25 15:20 | 53.047 | 1.05 | 39.823 | 13.224 | 63656 | 47907 | 15749 | 2541168
1979/11/25 | 15:40:00 | 1979/11/25 15:40 | 52.852 | 1.049 | 39.429 | 13.423 | 63563 | 47551 | 15988 | 2541168
1979/11/25 | 16:00:00 | 1979/11/25 16:00 | 52.609 | 1.047 | 38.99 | 13.619 | 63277 | 47051 | 16225 | 2541168
1979/11/25 | 16:20:00 | 1979/11/25 16:20 | 52.365 | 1.045 | 38.551 | 13.814 | 62984 | 46524 | 16460 | 2541168
1979/11/25 | 16:40:00 | 1979/11/25 16:40 | 52.122 | 1.043 | 38.116 | 14.006 | 62692 | 46000 | 16692 | 2541168
1979/11/25 | 17:00:00 | 1979/11/25 17:00 | 51.878 | 1.041 | 37.682 | 14.196 | 62400 | 45479 | 16921 | 2541168
1979/11/25 | 17:20:00 | 1979/11/25 17:20 | 51.732 | 1.04 | 37.348 | 14.384 | 62131 | 45018 | 17148 | 2541168
1979/11/25 | 17:40:00 | 1979/11/25 17:40 | 51.732 | 1.04 | 37.161 | 14.571 | 62078 | 44706 | 17373 | 2541168
1979/11/25 | 18:00:00 | 1979/11/25 18:00 | 51.732 | 1.04 | 36.975 | 14.757 | 62078 | 44482 | 17596 | 2541168
1979/11/25 | 18:20:00 | 1979/11/25 18:20 | 51.732 | 1.04 | 36.791 | 14.941 | 62078 | 44260 | 17819 | 2541168
1979/11/25 | 18:40:00 | 1979/11/25 18:40 | 51.732 | 1.04 | 36.607 | 15.125 | 62078 | 44038 | 18040 | 2541168
1979/11/25 | 19:00:00 | 1979/11/25 19:00 | 51.263 | 1.036 | 35.956 | 15.307 | 61909 | 43537 | 18260 | 2541168
1979/11/25 | 19:20:00 | 1979/11/25 19:20 | 50.481 | 1.03 | 34.996 | 15.485 | 61046 | 42571 | 18475 | 2541168
1979/11/25 | 19:40:00 | 1979/11/25 19:40 | 49.698 | 1.024 | 34.04 | 15.658 | 60107 | 41422 | 18686 | 2541168
1979/11/25 | 20:00:00 | 1979/11/25 20:00 | 48.988 | 1.019 | 33.162 | 15.826 | 59182 | 40321 | 18891 | 2541168
1979/11/25 | 20:20:00 | 1979/11/25 20:20 | 48.446 | 1.014 | 32.455 | 15.991 | 58461 | 39370 | 19090 | 2541168
1979/11/25 | 20:40:00 | 1979/11/25 20:40 | 47.904 | 1.01 | 31.752 | 16.152 | 57811 | 38524 | 19286 | 2541168
1979/11/25 | 21:00:00 | 1979/11/25 21:00 | 47.362 | 1.006 | 31.053 | 16.309 | 57160 | 37683 | 19477 | 2541168
1979/11/25 | 21:20:00 | 1979/11/25 21:20 | 46.821 | 1.001 | 30.358 | 16.463 | 56510 | 36846 | 19663 | 2541168
1979/11/25 | 21:40:00 | 1979/11/25 21:40 | 46.279 | 0.997 | 29.665 | 16.614 | 55859 | 36014 | 19846 | 2541168
1979/11/25 | 22:00:00 | 1979/11/25 22:00 | 45.775 | 0.993 | 29.014 | 16.761 | 55216 | 35208 | 20025 | 2541168
1979/11/25 | 22:20:00 | 1979/11/25 22:20 | 45.36 | 0.99 | 28.455 | 16.905 | 54680 | 34482 | 20199 | 2541168
1979/11/25 | 22:40:00 | 1979/11/25 22:40 | 44.944 | 0.986 | 27.898 | 17.046 | 54182 | 33812 | 20370 | 2541168
1979/11/25 | 23:00:00 | 1979/11/25 23:00 | 44.529 | 0.983 | 27.345 | 17.184 | 53684 | 33146 | 20538 | 2541168
1979/11/25 | 23:20:00 | 1979/11/25 23:20 | 44.114 | 0.979 | 26.794 | 17.32 | 53186 | 32483 | 20703 | 2541168
1979/11/25 | 23:40:00 | 1979/11/25 23:40 | 43.699 | 0.976 | 26.246 | 17.453 | 52688 | 31824 | 20864 | 2541168
1979/11/26 | 00:00:00 | 1979/11/26 00:00 | 43.284 | 0.972 | 25.701 | 17.583 | 52190 | 31168 | 21022 | 2541168
1979/11/26 | 00:20:00 | 1979/11/26 00:20 | 42.869 | 0.969 | 25.158 | 17.711 | 51692 | 30515 | 21176 | 2541168
1979/11/26 | 00:40:00 | 1979/11/26 00:40 | 42.463 | 0.965 | 24.628 | 17.835 | 51195 | 29872 | 21328 | 2541168
1979/11/26 | 01:00:00 | 1979/11/26 01:00 | 42.096 | 0.962 | 24.138 | 17.958 | 50736 | 29260 | 21476 | 2541168
1979/11/26 | 01:20:00 | 1979/11/26 01:20 | 41.729 | 0.959 | 23.652 | 18.077 | 50295 | 28674 | 21621 | 2541168
1979/11/26 | 01:40:00 | 1979/11/26 01:40 | 41.362 | 0.956 | 23.167 | 18.195 | 49855 | 28091 | 21763 | 2541168
1979/11/26 | 02:00:00 | 1979/11/26 02:00 | 40.995 | 0.953 | 22.685 | 18.31 | 49415 | 27512 | 21903 | 2541168
1979/11/26 | 02:20:00 | 1979/11/26 02:20 | 40.628 | 0.949 | 22.206 | 18.422 | 48974 | 26935 | 22039 | 2541168
1979/11/26 | 02:40:00 | 1979/11/26 02:40 | 40.261 | 0.946 | 21.729 | 18.532 | 48534 | 26361 | 22173 | 2541168
1979/11/26 | 03:00:00 | 1979/11/26 03:00 | 39.894 | 0.943 | 21.254 | 18.64 | 48093 | 25790 | 22303 | 2541168
1979/11/26 | 03:20:00 | 1979/11/26 03:20 | 39.759 | 0.942 | 21.013 | 18.746 | 47792 | 25360 | 22432 | 2541168
1979/11/26 | 03:40:00 | 1979/11/26 03:40 | 39.623 | 0.941 | 20.772 | 18.851 | 47629 | 25071 | 22558 | 2541168
1979/11/26 | 04:00:00 | 1979/11/26 04:00 | 39.487 | 0.939 | 20.533 | 18.954 | 47466 | 24783 | 22683 | 2541168
1979/11/26 | 04:20:00 | 1979/11/26 04:20 | 39.545 | 0.94 | 20.488 | 19.057 | 47384 | 24612 | 22807 | 2541168
1979/11/26 | 04:40:00 | 1979/11/26 04:40 | 39.684 | 0.941 | 20.524 | 19.16 | 47537 | 24607 | 22930 | 2541168
1979/11/26 | 05:00:00 | 1979/11/26 05:00 | 39.918 | 0.943 | 20.655 | 19.263 | 47722 | 24707 | 23054 | 2541168
1979/11/26 | 05:20:00 | 1979/11/26 05:20 | 40.372 | 0.947 | 21.005 | 19.367 | 48174 | 24996 | 23178 | 2541168
1979/11/26 | 05:40:00 | 1979/11/26 05:40 | 40.826 | 0.951 | 21.352 | 19.474 | 48719 | 25414 | 23305 | 2541168
1979/11/26 | 06:00:00 | 1979/11/26 06:00 | 41.266 | 0.955 | 21.685 | 19.581 | 49261 | 25822 | 23433 | 2541168
1979/11/26 | 06:20:00 | 1979/11/26 06:20 | 41.675 | 0.959 | 21.984 | 19.691 | 49765 | 26201 | 23563 | 2541168
1979/11/26 | 06:40:00 | 1979/11/26 06:40 | 42.084 | 0.962 | 22.282 | 19.802 | 50256 | 26560 | 23696 | 2541168
1979/11/26 | 07:00:00 | 1979/11/26 07:00 | 42.493 | 0.966 | 22.579 | 19.914 | 50746 | 26917 | 23830 | 2541168
1979/11/26 | 07:20:00 | 1979/11/26 07:20 | 42.902 | 0.969 | 22.874 | 20.028 | 51237 | 27272 | 23965 | 2541168
1979/11/26 | 07:40:00 | 1979/11/26 07:40 | 43.311 | 0.973 | 23.167 | 20.144 | 51728 | 27625 | 24103 | 2541168
1979/11/26 | 08:00:00 | 1979/11/26 08:00 | 43.72 | 0.976 | 23.46 | 20.26 | 52219 | 27976 | 24242 | 2541168
1979/11/26 | 08:20:00 | 1979/11/26 08:20 | 44.277 | 0.981 | 23.898 | 20.379 | 52798 | 28414 | 24384 | 2541168
1979/11/26 | 08:40:00 | 1979/11/26 08:40 | 44.833 | 0.985 | 24.333 | 20.5 | 53466 | 28939 | 24527 | 2541168
1979/11/26 | 09:00:00 | 1979/11/26 09:00 | 45.39 | 0.99 | 24.767 | 20.623 | 54134 | 29460 | 24674 | 2541168
1979/11/26 | 09:20:00 | 1979/11/26 09:20 | 45.946 | 0.994 | 25.198 | 20.748 | 54802 | 29979 | 24823 | 2541168
1979/11/26 | 09:40:00 | 1979/11/26 09:40 | 46.56 | 0.999 | 25.684 | 20.876 | 55476 | 30529 | 24974 | 2541168
1979/11/26 | 10:00:00 | 1979/11/26 10:00 | 47.402 | 1.006 | 26.396 | 21.006 | 56377 | 31248 | 25129 | 2541168
1979/11/26 | 10:20:00 | 1979/11/26 10:20 | 48.244 | 1.013 | 27.104 | 21.14 | 57387 | 32100 | 25288 | 2541168
1979/11/26 | 10:40:00 | 1979/11/26 10:40 | 49.086 | 1.019 | 27.808 | 21.278 | 58398 | 32947 | 25451 | 2541168
1979/11/26 | 11:00:00 | 1979/11/26 11:00 | 49.928 | 1.026 | 28.509 | 21.419 | 59408 | 33790 | 25618 | 2541168
1979/11/26 | 11:20:00 | 1979/11/26 11:20 | 50.82 | 1.033 | 29.256 | 21.564 | 60431 | 34659 | 25790 | 2541168
1979/11/26 | 11:40:00 | 1979/11/26 11:40 | 51.788 | 1.04 | 30.075 | 21.713 | 61565 | 35599 | 25966 | 2541168
1979/11/26 | 12:00:00 | 1979/11/26 12:00 | 52.757 | 1.048 | 30.892 | 21.865 | 62727 | 36580 | 26147 | 2541168
1979/11/26 | 12:20:00 | 1979/11/26 12:20 | 53.047 | 1.05 | 31.026 | 22.021 | 63604 | 37151 | 26332 | 2541168
1979/11/26 | 12:40:00 | 1979/11/26 12:40 | 53.047 | 1.05 | 30.871 | 22.176 | 63656 | 37139 | 26518 | 2541168
1979/11/26 | 13:00:00 | 1979/11/26 13:00 | 53.047 | 1.05 | 30.717 | 22.33 | 63656 | 36953 | 26704 | 2541168
1979/11/26 | 13:20:00 | 1979/11/26 13:20 | 53.047 | 1.05 | 30.563 | 22.484 | 63656 | 36768 | 26888 | 2541168
1979/11/26 | 13:40:00 | 1979/11/26 13:40 | 53.047 | 1.05 | 30.41 | 22.637 | 63656 | 36584 | 27072 | 2541168
1979/11/26 | 14:00:00 | 1979/11/26 14:00 | 53.047 | 1.05 | 30.258 | 22.789 | 63656 | 36401 | 27255 | 2541168
1979/11/26 | 14:20:00 | 1979/11/26 14:20 | 53.047 | 1.05 | 30.107 | 22.94 | 63656 | 36219 | 27437 | 2541168
1979/11/26 | 14:40:00 | 1979/11/26 14:40 | 53.301 | 1.052 | 30.21 | 23.091 | 63778 | 36190 | 27619 | 2541168
1979/11/26 | 15:00:00 | 1979/11/26 15:00 | 53.618 | 1.054 | 30.375 | 23.243 | 64151 | 36351 | 27800 | 2541168
1979/11/26 | 15:20:00 | 1979/11/26 15:20 | 53.935 | 1.057 | 30.539 | 23.396 | 64532 | 36549 | 27983 | 2541168
1979/11/26 | 15:40:00 | 1979/11/26 15:40 | 54.252 | 1.059 | 30.703 | 23.549 | 64912 | 36745 | 28167 | 2541168
1979/11/26 | 16:00:00 | 1979/11/26 16:00 | 54.573 | 1.061 | 30.87 | 23.703 | 65294 | 36944 | 28351 | 2541168
1979/11/26 | 16:20:00 | 1979/11/26 16:20 | 54.897 | 1.064 | 31.038 | 23.859 | 65682 | 37145 | 28537 | 2541168
1979/11/26 | 16:40:00 | 1979/11/26 16:40 | 55.22 | 1.066 | 31.205 | 24.015 | 66070 | 37346 | 28724 | 2541168
1979/11/26 | 17:00:00 | 1979/11/26 17:00 | 55.544 | 1.069 | 31.373 | 24.171 | 66458 | 37547 | 28912 | 2541168
1979/11/26 | 17:20:00 | 1979/11/26 17:20 | 55.738 | 1.07 | 31.409 | 24.329 | 66816 | 37669 | 29100 | 2541168
1979/11/26 | 17:40:00 | 1979/11/26 17:40 | 55.738 | 1.07 | 31.252 | 24.486 | 66886 | 37597 | 29289 | 2541168
1979/11/26 | 18:00:00 | 1979/11/26 18:00 | 55.738 | 1.07 | 31.096 | 24.642 | 66886 | 37409 | 29477 | 2541168
1979/11/26 | 18:20:00 | 1979/11/26 18:20 | 56.138 | 1.073 | 31.339 | 24.799 | 67054 | 37461 | 29664 | 2541168
1979/11/26 | 18:40:00 | 1979/11/26 18:40 | 56.711 | 1.077 | 31.754 | 24.957 | 67709 | 37856 | 29853 | 2541168
1979/11/26 | 19:00:00 | 1979/11/26 19:00 | 56.915 | 1.079 | 31.799 | 25.116 | 68330 | 38132 | 30044 | 2541168
1979/11/26 | 19:20:00 | 1979/11/26 19:20 | 56.261 | 1.074 | 30.988 | 25.273 | 67906 | 37672 | 30234 | 2541168
1979/11/26 | 19:40:00 | 1979/11/26 19:40 | 55.668 | 1.069 | 30.241 | 25.427 | 67128 | 36737 | 30420 | 2541168
1979/11/26 | 20:00:00 | 1979/11/26 20:00 | 55.32 | 1.067 | 29.743 | 25.577 | 66593 | 35991 | 30602 | 2541168
1979/11/26 | 20:20:00 | 1979/11/26 20:20 | 54.971 | 1.064 | 29.246 | 25.725 | 66175 | 35393 | 30781 | 2541168
1979/11/26 | 20:40:00 | 1979/11/26 20:40 | 54.623 | 1.062 | 28.753 | 25.87 | 65757 | 34799 | 30957 | 2541168
1979/11/26 | 21:00:00 | 1979/11/26 21:00 | 54.215 | 1.059 | 28.202 | 26.013 | 65328 | 34173 | 31130 | 2541168
1979/11/26 | 21:20:00 | 1979/11/26 21:20 | 53.667 | 1.055 | 27.514 | 26.153 | 64729 | 33430 | 31299 | 2541168
1979/11/26 | 21:40:00 | 1979/11/26 21:40 | 53.118 | 1.05 | 26.829 | 26.289 | 64071 | 32606 | 31465 | 2541168
1979/11/26 | 22:00:00 | 1979/11/26 22:00 | 52.57 | 1.046 | 26.148 | 26.422 | 63413 | 31787 | 31626 | 2541168
1979/11/26 | 22:20:00 | 1979/11/26 22:20 | 52.022 | 1.042 | 25.471 | 26.551 | 62756 | 30972 | 31784 | 2541168
1979/11/26 | 22:40:00 | 1979/11/26 22:40 | 51.474 | 1.038 | 24.797 | 26.677 | 62098 | 30161 | 31937 | 2541168
1979/11/26 | 23:00:00 | 1979/11/26 23:00 | 50.926 | 1.034 | 24.126 | 26.8 | 61440 | 29354 | 32086 | 2541168
1979/11/26 | 23:20:00 | 1979/11/26 23:20 | 50.376 | 1.03 | 23.457 | 26.919 | 60783 | 28550 | 32231 | 2541168
1979/11/26 | 23:40:00 | 1979/11/26 23:40 | 49.81 | 1.025 | 22.775 | 27.035 | 60112 | 27739 | 32372 | 2541168
1979/11/27 | 00:00:00 | 1979/11/27 00:00 | 49.244 | 1.021 | 22.097 | 27.147 | 59432 | 26923 | 32509 | 2541168
1979/11/27 | 00:20:00 | 1979/11/27 00:20 | 48.677 | 1.016 | 21.421 | 27.256 | 58753 | 26111 | 32642 | 2541168
1979/11/27 | 00:40:00 | 1979/11/27 00:40 | 48.111 | 1.011 | 20.749 | 27.362 | 58073 | 25302 | 32771 | 2541168
1979/11/27 | 01:00:00 | 1979/11/27 01:00 | 47.545 | 1.007 | 20.081 | 27.464 | 57393 | 24498 | 32896 | 2541168
1979/11/27 | 01:20:00 | 1979/11/27 01:20 | 46.978 | 1.002 | 19.415 | 27.563 | 56714 | 23697 | 33017 | 2541168
1979/11/27 | 01:40:00 | 1979/11/27 01:40 | 46.412 | 0.998 | 18.753 | 27.659 | 56034 | 22901 | 33133 | 2541168
1979/11/27 | 02:00:00 | 1979/11/27 02:00 | 45.846 | 0.993 | 18.095 | 27.751 | 55355 | 22109 | 33246 | 2541168
1979/11/27 | 02:20:00 | 1979/11/27 02:20 | 45.279 | 0.989 | 17.439 | 27.84 | 54675 | 21320 | 33355 | 2541168
1979/11/27 | 02:40:00 | 1979/11/27 02:40 | 44.742 | 0.984 | 16.816 | 27.926 | 54009 | 20553 | 33460 | 2541168
1979/11/27 | 03:00:00 | 1979/11/27 03:00 | 44.211 | 0.98 | 16.202 | 28.009 | 53372 | 19811 | 33561 | 2541168
1979/11/27 | 03:20:00 | 1979/11/27 03:20 | 43.681 | 0.975 | 15.592 | 28.089 | 52735 | 19077 | 33659 | 2541168
1979/11/27 | 03:40:00 | 1979/11/27 03:40 | 43.15 | 0.971 | 14.985 | 28.165 | 52099 | 18346 | 33752 | 2541168
1979/11/27 | 04:00:00 | 1979/11/27 04:00 | 42.62 | 0.966 | 14.381 | 28.239 | 51462 | 17620 | 33842 | 2541168
1979/11/27 | 04:20:00 | 1979/11/27 04:20 | 42.089 | 0.962 | 13.78 | 28.309 | 50825 | 16896 | 33929 | 2541168
1979/11/27 | 04:40:00 | 1979/11/27 04:40 | 41.559 | 0.957 | 13.182 | 28.377 | 50189 | 16177 | 34012 | 2541168
1979/11/27 | 05:00:00 | 1979/11/27 05:00 | 41.028 | 0.953 | 12.586 | 28.442 | 49552 | 15461 | 34091 | 2541168
1979/11/27 | 05:20:00 | 1979/11/27 05:20 | 40.498 | 0.948 | 11.995 | 28.503 | 48916 | 14749 | 34167 | 2541168
1979/11/27 | 05:40:00 | 1979/11/27 05:40 | 40.073 | 0.945 | 11.511 | 28.562 | 48311 | 14103 | 34239 | 2541168
1979/11/27 | 06:00:00 | 1979/11/27 06:00 | 39.753 | 0.942 | 11.134 | 28.619 | 47896 | 13587 | 34309 | 2541168
1979/11/27 | 06:20:00 | 1979/11/27 06:20 | 39.434 | 0.939 | 10.76 | 28.674 | 47512 | 13137 | 34376 | 2541168
1979/11/27 | 06:40:00 | 1979/11/27 06:40 | 39.114 | 0.936 | 10.387 | 28.727 | 47129 | 12689 | 34440 | 2541168
1979/11/27 | 07:00:00 | 1979/11/27 07:00 | 38.795 | 0.933 | 10.017 | 28.778 | 46745 | 12243 | 34503 | 2541168
1979/11/27 | 07:20:00 | 1979/11/27 07:20 | 38.475 | 0.93 | 9.648 | 28.827 | 46362 | 11799 | 34563 | 2541168
1979/11/27 | 07:40:00 | 1979/11/27 07:40 | 38.156 | 0.927 | 9.281 | 28.875 | 45978 | 11358 | 34621 | 2541168
1979/11/27 | 08:00:00 | 1979/11/27 08:00 | 37.836 | 0.924 | 8.916 | 28.92 | 45595 | 10918 | 34677 | 2541168
1979/11/27 | 08:20:00 | 1979/11/27 08:20 | 37.517 | 0.921 | 8.553 | 28.964 | 45212 | 10481 | 34731 | 2541168
1979/11/27 | 08:40:00 | 1979/11/27 08:40 | 37.197 | 0.918 | 8.191 | 29.006 | 44828 | 10046 | 34782 | 2541168
1979/11/27 | 09:00:00 | 1979/11/27 09:00 | 36.922 | 0.916 | 7.876 | 29.046 | 44461 | 9640 | 34831 | 2541168
1979/11/27 | 09:20:00 | 1979/11/27 09:20 | 36.676 | 0.913 | 7.591 | 29.085 | 44159 | 9280 | 34879 | 2541168
1979/11/27 | 09:40:00 | 1979/11/27 09:40 | 36.431 | 0.911 | 7.309 | 29.122 | 43864 | 8940 | 34924 | 2541168
1979/11/27 | 10:00:00 | 1979/11/27 10:00 | 36.185 | 0.908 | 7.027 | 29.158 | 43570 | 8601 | 34968 | 2541168
1979/11/27 | 10:20:00 | 1979/11/27 10:20 | 35.94 | 0.906 | 6.747 | 29.193 | 43275 | 8264 | 35011 | 2541168
1979/11/27 | 10:40:00 | 1979/11/27 10:40 | 35.694 | 0.903 | 6.468 | 29.226 | 42980 | 7929 | 35051 | 2541168
1979/11/27 | 11:00:00 | 1979/11/27 11:00 | 35.448 | 0.901 | 6.19 | 29.258 | 42685 | 7595 | 35090 | 2541168
1979/11/27 | 11:20:00 | 1979/11/27 11:20 | 35.203 | 0.898 | 5.915 | 29.288 | 42391 | 7263 | 35127 | 2541168
1979/11/27 | 11:40:00 | 1979/11/27 11:40 | 34.957 | 0.896 | 5.64 | 29.317 | 42096 | 6933 | 35163 | 2541168
1979/11/27 | 12:00:00 | 1979/11/27 12:00 | 34.711 | 0.893 | 5.366 | 29.345 | 41801 | 6604 | 35197 | 2541168
1979/11/27 | 12:20:00 | 1979/11/27 12:20 | 34.466 | 0.891 | 5.095 | 29.371 | 41506 | 6277 | 35229 | 2541168
1979/11/27 | 12:40:00 | 1979/11/27 12:40 | 34.22 | 0.888 | 4.824 | 29.396 | 41212 | 5952 | 35260 | 2541168
1979/11/27 | 13:00:00 | 1979/11/27 13:00 | 33.94 | 0.885 | 4.521 | 29.419 | 40898 | 5607 | 35289 | 2541168
1979/11/27 | 13:20:00 | 1979/11/27 13:20 | 33.656 | 0.882 | 4.215 | 29.441 | 40558 | 5242 | 35316 | 2541168
1979/11/27 | 13:40:00 | 1979/11/27 13:40 | 33.372 | 0.879 | 3.911 | 29.461 | 40217 | 4875 | 35341 | 2541168
1979/11/27 | 14:00:00 | 1979/11/27 14:00 | 33.088 | 0.876 | 3.608 | 29.48 | 39876 | 4511 | 35365 | 2541168
1979/11/27 | 14:20:00 | 1979/11/27 14:20 | 32.804 | 0.873 | 3.307 | 29.497 | 39535 | 4149 | 35387 | 2541168
1979/11/27 | 14:40:00 | 1979/11/27 14:40 | 32.52 | 0.87 | 3.007 | 29.513 | 39194 | 3788 | 35406 | 2541168
1979/11/27 | 15:00:00 | 1979/11/27 15:00 | 32.236 | 0.867 | 2.708 | 29.528 | 38853 | 3429 | 35425 | 2541168
1979/11/27 | 15:20:00 | 1979/11/27 15:20 | 31.951 | 0.864 | 2.411 | 29.54 | 38512 | 3071 | 35441 | 2541168
1979/11/27 | 15:40:00 | 1979/11/27 15:40 | 31.667 | 0.861 | 2.115 | 29.552 | 38171 | 2715 | 35455 | 2541168
1979/11/27 | 16:00:00 | 1979/11/27 16:00 | 31.383 | 0.858 | 1.821 | 29.562 | 37830 | 2362 | 35468 | 2541168
1979/11/27 | 16:20:00 | 1979/11/27 16:20 | 31.099 | 0.855 | 1.529 | 29.57 | 37489 | 2010 | 35479 | 2541168
1979/11/27 | 16:40:00 | 1979/11/27 16:40 | 30.815 | 0.852 | 1.238 | 29.577 | 37149 | 1660 | 35488 | 2541168
1979/11/27 | 17:00:00 | 1979/11/27 17:00 | 30.531 | 0.849 | 0.949 | 29.582 | 36808 | 1312 | 35496 | 2541168
1979/11/27 | 17:20:00 | 1979/11/27 17:20 | 30.247 | 0.846 | 0.661 | 29.586 | 36467 | 965 | 35501 | 2541168
1979/11/27 | 17:40:00 | 1979/11/27 17:40 | 29.958 | 0.842 | 0.369 | 29.589 | 36124 | 618 | 35505 | 2541168
1979/11/27 | 18:00:00 | 1979/11/27 18:00 | 29.664 | 0.839 | 0.074 | 29.59 | 35773 | 266 | 35508 | 2541168
1979/11/27 | 18:20:00 | 1979/11/27 18:20 | 29.37 | 0.836 | 0 | 29.37 | 35420 | 44 | 35376 | 2541168
1979/11/27 | 18:40:00 | 1979/11/27 18:40 | 29.076 | 0.832 | 0 | 29.076 | 35068 | 0 | 35068 | 2541168
1979/11/27 | 19:00:00 | 1979/11/27 19:00 | 28.782 | 0.829 | 0 | 28.782 | 34715 | 0 | 34715 | 2541168
1979/11/27 | 19:20:00 | 1979/11/27 19:20 | 28.488 | 0.826 | 0 | 28.488 | 34362 | 0 | 34362 | 2541168
1979/11/27 | 19:40:00 | 1979/11/27 19:40 | 28.194 | 0.822 | 0 | 28.194 | 34010 | 0 | 34009 | 2541168
1979/11/27 | 20:00:00 | 1979/11/27 20:00 | 27.901 | 0.819 | 0 | 27.901 | 33657 | 0 | 33657 | 2541168
1979/11/27 | 20:20:00 | 1979/11/27 20:20 | 27.619 | 0.816 | 0 | 27.619 | 33312 | 0 | 33312 | 2541168
1979/11/27 | 20:40:00 | 1979/11/27 20:40 | 27.338 | 0.812 | 0 | 27.338 | 32974 | 0 | 32974 | 2541168
1979/11/27 | 21:00:00 | 1979/11/27 21:00 | 27.056 | 0.809 | 0 | 27.056 | 32636 | 0 | 32636 | 2541168
1979/11/27 | 21:20:00 | 1979/11/27 21:20 | 26.775 | 0.806 | 0 | 26.775 | 32298 | 0 | 32299 | 2541168
1979/11/27 | 21:40:00 | 1979/11/27 21:40 | 26.493 | 0.802 | 0 | 26.493 | 31961 | 0 | 31961 | 2541168
1979/11/27 | 22:00:00 | 1979/11/27 22:00 | 26.212 | 0.799 | 0 | 26.212 | 31623 | 0 | 31623 | 2541168
1979/11/27 | 22:20:00 | 1979/11/27 22:20 | 25.941 | 0.796 | 0 | 25.941 | 31286 | 0 | 31292 | 2541168
1979/11/27 | 22:40:00 | 1979/11/27 22:40 | 25.766 | 0.794 | 0 | 25.766 | 31024 | 0 | 31024 | 2541168
1979/11/27 | 23:00:00 | 1979/11/27 23:00 | 25.592 | 0.791 | 0 | 25.592 | 30815 | 0 | 30815 | 2541168
1979/11/27 | 23:20:00 | 1979/11/27 23:20 | 25.417 | 0.789 | 0 | 25.417 | 30606 | 0 | 30605 | 2541168
1979/11/27 | 23:40:00 | 1979/11/27 23:40 | 25.243 | 0.787 | 0 | 25.243 | 30396 | 0 | 30396 | 2541168
1979/11/28 | 00:00:00 | 1979/11/28 00:00 | 25.068 | 0.785 | 0 | 25.068 | 30187 | 0 | 30187 | 2541168
1979/11/28 | 00:20:00 | 1979/11/28 00:20 | 24.894 | 0.783 | 0 | 24.894 | 29977 | 0 | 29977 | 2541168
1979/11/28 | 00:40:00 | 1979/11/28 00:40 | 24.719 | 0.78 | 0 | 24.719 | 29768 | 0 | 29768 | 2541168
1979/11/28 | 01:00:00 | 1979/11/28 01:00 | 24.545 | 0.778 | 0 | 24.545 | 29559 | 0 | 29558 | 2541168
1979/11/28 | 01:20:00 | 1979/11/28 01:20 | 24.37 | 0.776 | 0 | 24.37 | 29349 | 0 | 29349 | 2541168
1979/11/28 | 01:40:00 | 1979/11/28 01:40 | 24.196 | 0.774 | 0 | 24.196 | 29140 | 0 | 29140 | 2541168
1979/11/28 | 02:00:00 | 1979/11/28 02:00 | 24.021 | 0.772 | 0 | 24.021 | 28930 | 0 | 28930 | 2541168
1979/11/28 | 02:20:00 | 1979/11/28 02:20 | 23.847 | 0.769 | 0 | 23.847 | 28721 | 0 | 28721 | 2541168
1979/11/28 | 02:40:00 | 1979/11/28 02:40 | 23.718 | 0.768 | 0 | 23.718 | 28533 | 0 | 28539 | 2541168
1979/11/28 | 03:00:00 | 1979/11/28 03:00 | 23.6 | 0.766 | 0 | 23.6 | 28390 | 0 | 28391 | 2541168
1979/11/28 | 03:20:00 | 1979/11/28 03:20 | 23.482 | 0.765 | 0 | 23.482 | 28249 | 0 | 28249 | 2541168
1979/11/28 | 03:40:00 | 1979/11/28 03:40 | 23.364 | 0.763 | 0 | 23.364 | 28107 | 0 | 28108 | 2541168
1979/11/28 | 04:00:00 | 1979/11/28 04:00 | 23.246 | 0.761 | 0 | 23.246 | 27966 | 0 | 27966 | 2541168
1979/11/28 | 04:20:00 | 1979/11/28 04:20 | 23.128 | 0.76 | 0 | 23.128 | 27824 | 0 | 27824 | 2541168
1979/11/28 | 04:40:00 | 1979/11/28 04:40 | 23.01 | 0.758 | 0 | 23.01 | 27683 | 0 | 27683 | 2541168
1979/11/28 | 05:00:00 | 1979/11/28 05:00 | 22.892 | 0.756 | 0 | 22.892 | 27541 | 0 | 27541 | 2541168
1979/11/28 | 05:20:00 | 1979/11/28 05:20 | 22.774 | 0.755 | 0 | 22.774 | 27400 | 0 | 27400 | 2541168
1979/11/28 | 05:40:00 | 1979/11/28 05:40 | 22.656 | 0.753 | 0 | 22.656 | 27258 | 0 | 27258 | 2541168
1979/11/28 | 06:00:00 | 1979/11/28 06:00 | 22.538 | 0.752 | 0 | 22.538 | 27116 | 0 | 27116 | 2541168
1979/11/28 | 06:20:00 | 1979/11/28 06:20 | 22.42 | 0.75 | 0 | 22.42 | 26975 | 0 | 26975 | 2541168
1979/11/28 | 06:40:00 | 1979/11/28 06:40 | 22.302 | 0.748 | 0 | 22.302 | 26833 | 0 | 26833 | 2541168
1979/11/28 | 07:00:00 | 1979/11/28 07:00 | 22.184 | 0.747 | 0 | 22.184 | 26692 | 0 | 26692 | 2541168
1979/11/28 | 07:20:00 | 1979/11/28 07:20 | 22.066 | 0.745 | 0 | 22.066 | 26550 | 0 | 26550 | 2541168
1979/11/28 | 07:40:00 | 1979/11/28 07:40 | 21.948 | 0.744 | 0 | 21.948 | 26409 | 0 | 26408 | 2541168
1979/11/28 | 08:00:00 | 1979/11/28 08:00 | 21.842 | 0.742 | 0 | 21.842 | 26271 | 0 | 26274 | 2541168
1979/11/28 | 08:20:00 | 1979/11/28 08:20 | 21.742 | 0.741 | 0 | 21.742 | 26150 | 0 | 26150 | 2541168
1979/11/28 | 08:40:00 | 1979/11/28 08:40 | 21.643 | 0.739 | 0 | 21.643 | 26031 | 0 | 26031 | 2541168
1979/11/28 | 09:00:00 | 1979/11/28 09:00 | 21.543 | 0.738 | 0 | 21.543 | 25912 | 0 | 25912 | 2541168
1979/11/28 | 09:20:00 | 1979/11/28 09:20 | 21.444 | 0.736 | 0 | 21.444 | 25792 | 0 | 25792 | 2541168
1979/11/28 | 09:40:00 | 1979/11/28 09:40 | 21.344 | 0.735 | 0 | 21.344 | 25673 | 0 | 25673 | 2541168
1979/11/28 | 10:00:00 | 1979/11/28 10:00 | 21.245 | 0.734 | 0 | 21.245 | 25554 | 0 | 25553 | 2541168
1979/11/28 | 10:20:00 | 1979/11/28 10:20 | 21.146 | 0.732 | 0 | 21.146 | 25434 | 0 | 25435 | 2541168
1979/11/28 | 10:40:00 | 1979/11/28 10:40 | 21.046 | 0.731 | 0 | 21.046 | 25315 | 0 | 25315 | 2541168
1979/11/28 | 11:00:00 | 1979/11/28 11:00 | 20.947 | 0.729 | 0 | 20.947 | 25196 | 0 | 25196 | 2541168
1979/11/28 | 11:20:00 | 1979/11/28 11:20 | 20.852 | 0.728 | 0 | 20.852 | 25077 | 0 | 25079 | 2541168
1979/11/28 | 11:40:00 | 1979/11/28 11:40 | 20.802 | 0.727 | 0 | 20.802 | 24992 | 0 | 24992 | 2541168
1979/11/28 | 12:00:00 | 1979/11/28 12:00 | 20.751 | 0.726 | 0 | 20.751 | 24932 | 0 | 24932 | 2541168
1979/11/28 | 12:20:00 | 1979/11/28 12:20 | 20.701 | 0.726 | 0 | 20.701 | 24871 | 0 | 24871 | 2541168
1979/11/28 | 12:40:00 | 1979/11/28 12:40 | 20.65 | 0.725 | 0 | 20.65 | 24810 | 0 | 24811 | 2541168
1979/11/28 | 13:00:00 | 1979/11/28 13:00 | 20.599 | 0.724 | 0 | 20.599 | 24750 | 0 | 24749 | 2541168
1979/11/28 | 13:20:00 | 1979/11/28 13:20 | 20.549 | 0.723 | 0 | 20.549 | 24689 | 0 | 24689 | 2541168
1979/11/28 | 13:40:00 | 1979/11/28 13:40 | 20.498 | 0.723 | 0 | 20.498 | 24628 | 0 | 24628 | 2541168
1979/11/28 | 14:00:00 | 1979/11/28 14:00 | 20.448 | 0.722 | 0 | 20.448 | 24567 | 0 | 24568 | 2541168
1979/11/28 | 14:20:00 | 1979/11/28 14:20 | 20.349 | 0.721 | 0 | 20.349 | 24478 | 0 | 24478 | 2541168
1979/11/28 | 14:40:00 | 1979/11/28 14:40 | 20.25 | 0.719 | 0 | 20.25 | 24359 | 0 | 24359 | 2541168
1979/11/28 | 15:00:00 | 1979/11/28 15:00 | 20.151 | 0.718 | 0 | 20.151 | 24241 | 0 | 24241 | 2541168
1979/11/28 | 15:20:00 | 1979/11/28 15:20 | 20.053 | 0.716 | 0 | 20.053 | 24122 | 0 | 24122 | 2541168
1979/11/28 | 15:40:00 | 1979/11/28 15:40 | 19.954 | 0.715 | 0 | 19.954 | 24004 | 0 | 24004 | 2541168
1979/11/28 | 16:00:00 | 1979/11/28 16:00 | 19.855 | 0.713 | 0 | 19.855 | 23885 | 0 | 23885 | 2541168
1979/11/28 | 16:20:00 | 1979/11/28 16:20 | 19.756 | 0.712 | 0 | 19.756 | 23767 | 0 | 23767 | 2541168
1979/11/28 | 16:40:00 | 1979/11/28 16:40 | 19.658 | 0.71 | 0 | 19.658 | 23648 | 0 | 23648 | 2541168
1979/11/28 | 17:00:00 | 1979/11/28 17:00 | 19.559 | 0.709 | 0 | 19.559 | 23530 | 0 | 23530 | 2541168
1979/11/28 | 17:20:00 | 1979/11/28 17:20 | 19.46 | 0.707 | 0 | 19.46 | 23411 | 0 | 23411 | 2541168
1979/11/28 | 17:40:00 | 1979/11/28 17:40 | 19.362 | 0.706 | 0 | 19.362 | 23293 | 0 | 23293 | 2541168
1979/11/28 | 18:00:00 | 1979/11/28 18:00 | 19.264 | 0.704 | 0 | 19.264 | 23175 | 0 | 23176 | 2541168
1979/11/28 | 18:20:00 | 1979/11/28 18:20 | 19.166 | 0.703 | 0 | 19.166 | 23058 | 0 | 23058 | 2541168
1979/11/28 | 18:40:00 | 1979/11/28 18:40 | 19.068 | 0.701 | 0 | 19.068 | 22940 | 0 | 22940 | 2541168
1979/11/28 | 19:00:00 | 1979/11/28 19:00 | 18.97 | 0.7 | 0 | 18.97 | 22823 | 0 | 22823 | 2541168
1979/11/28 | 19:20:00 | 1979/11/28 19:20 | 18.872 | 0.698 | 0 | 18.872 | 22705 | 0 | 22705 | 2541168
1979/11/28 | 19:40:00 | 1979/11/28 19:40 | 18.774 | 0.697 | 0 | 18.774 | 22587 | 0 | 22588 | 2541168
1979/11/28 | 20:00:00 | 1979/11/28 20:00 | 18.676 | 0.695 | 0 | 18.676 | 22470 | 0 | 22470 | 2541168
1979/11/28 | 20:20:00 | 1979/11/28 20:20 | 18.578 | 0.694 | 0 | 18.578 | 22352 | 0 | 22352 | 2541168
1979/11/28 | 20:40:00 | 1979/11/28 20:40 | 18.48 | 0.692 | 0 | 18.48 | 22235 | 0 | 22235 | 2541168
1979/11/28 | 21:00:00 | 1979/11/28 21:00 | 18.382 | 0.691 | 0 | 18.382 | 22117 | 0 | 22117 | 2541168
1979/11/28 | 21:20:00 | 1979/11/28 21:20 | 18.284 | 0.689 | 0 | 18.284 | 21999 | 0 | 22000 | 2541168
1979/11/28 | 21:40:00 | 1979/11/28 21:40 | 18.186 | 0.688 | 0 | 18.186 | 21882 | 0 | 21882 | 2541168
1979/11/28 | 22:00:00 | 1979/11/28 22:00 | 18.088 | 0.686 | 0 | 18.088 | 21764 | 0 | 21764 | 2541168
1979/11/28 | 22:20:00 | 1979/11/28 22:20 | 17.99 | 0.685 | 0 | 17.99 | 21647 | 0 | 21647 | 2541168
1979/11/28 | 22:40:00 | 1979/11/28 22:40 | 17.892 | 0.683 | 0 | 17.892 | 21529 | 0 | 21529 | 2541168
1979/11/28 | 23:00:00 | 1979/11/28 23:00 | 17.796 | 0.682 | 0 | 17.796 | 21412 | 0 | 21413 | 2541168
1979/11/28 | 23:20:00 | 1979/11/28 23:20 | 17.7 | 0.68 | 0 | 17.7 | 21297 | 0 | 21298 | 2541168
1979/11/28 | 23:40:00 | 1979/11/28 23:40 | 17.604 | 0.678 | 0 | 17.604 | 21182 | 0 | 21182 | 2541168
1979/11/29 | 00:00:00 | 1979/11/29 00:00 | 17.508 | 0.677 | 0 | 17.508 | 21067 | 0 | 21067 | 2541168
1979/11/29 | 00:20:00 | 1979/11/29 00:20 | 17.412 | 0.675 | 0 | 17.412 | 20952 | 0 | 20952 | 2541168
1979/11/29 | 00:40:00 | 1979/11/29 00:40 | 17.316 | 0.674 | 0 | 17.316 | 20836 | 0 | 20837 | 2541168
1979/11/29 | 01:00:00 | 1979/11/29 01:00 | 17.22 | 0.672 | 0 | 17.22 | 20721 | 0 | 20722 | 2541168
1979/11/29 | 01:20:00 | 1979/11/29 01:20 | 17.124 | 0.671 | 0 | 17.124 | 20606 | 0 | 20606 | 2541168
1979/11/29 | 01:40:00 | 1979/11/29 01:40 | 17.028 | 0.669 | 0 | 17.028 | 20491 | 0 | 20491 | 2541168
1979/11/29 | 02:00:00 | 1979/11/29 02:00 | 16.932 | 0.668 | 0 | 16.932 | 20376 | 0 | 20376 | 2541168
1979/11/29 | 02:20:00 | 1979/11/29 02:20 | 16.836 | 0.666 | 0 | 16.836 | 20260 | 0 | 20261 | 2541168
1979/11/29 | 02:40:00 | 1979/11/29 02:40 | 16.74 | 0.665 | 0 | 16.74 | 20145 | 0 | 20146 | 2541168
1979/11/29 | 03:00:00 | 1979/11/29 03:00 | 16.644 | 0.663 | 0 | 16.644 | 20030 | 0 | 20030 | 2541168
1979/11/29 | 03:20:00 | 1979/11/29 03:20 | 16.548 | 0.661 | 0 | 16.548 | 19915 | 0 | 19915 | 2541168
1979/11/29 | 03:40:00 | 1979/11/29 03:40 | 16.452 | 0.66 | 0 | 16.452 | 19800 | 0 | 19800 | 2541168
1979/11/29 | 04:00:00 | 1979/11/29 04:00 | 16.356 | 0.658 | 0 | 16.356 | 19685 | 0 | 19685 | 2541168
1979/11/29 | 04:20:00 | 1979/11/29 04:20 | 16.26 | 0.657 | 0 | 16.26 | 19569 | 0 | 19570 | 2541168
1979/11/29 | 04:40:00 | 1979/11/29 04:40 | 16.175 | 0.655 | 0 | 16.175 | 19457 | 0 | 19461 | 2541168
1979/11/29 | 05:00:00 | 1979/11/29 05:00 | 16.101 | 0.654 | 0 | 16.101 | 19365 | 0 | 19366 | 2541168
1979/11/29 | 05:20:00 | 1979/11/29 05:20 | 16.027 | 0.653 | 0 | 16.027 | 19276 | 0 | 19277 | 2541168
1979/11/29 | 05:40:00 | 1979/11/29 05:40 | 15.953 | 0.652 | 0 | 15.953 | 19188 | 0 | 19188 | 2541168
1979/11/29 | 06:00:00 | 1979/11/29 06:00 | 15.879 | 0.65 | 0 | 15.879 | 19099 | 0 | 19099 | 2541168
1979/11/29 | 06:20:00 | 1979/11/29 06:20 | 15.804 | 0.649 | 0 | 15.804 | 19010 | 0 | 19010 | 2541168
1979/11/29 | 06:40:00 | 1979/11/29 06:40 | 15.73 | 0.648 | 0 | 15.73 | 18921 | 0 | 18920 | 2541168
1979/11/29 | 07:00:00 | 1979/11/29 07:00 | 15.656 | 0.647 | 0 | 15.656 | 18832 | 0 | 18832 | 2541168
1979/11/29 | 07:20:00 | 1979/11/29 07:20 | 15.582 | 0.645 | 0 | 15.582 | 18743 | 0 | 18743 | 2541168
1979/11/29 | 07:40:00 | 1979/11/29 07:40 | 15.508 | 0.644 | 0 | 15.508 | 18654 | 0 | 18654 | 2541168
1979/11/29 | 08:00:00 | 1979/11/29 08:00 | 15.434 | 0.643 | 0 | 15.434 | 18565 | 0 | 18565 | 2541168
1979/11/29 | 08:20:00 | 1979/11/29 08:20 | 15.36 | 0.641 | 0 | 15.36 | 18477 | 0 | 18476 | 2541168
1979/11/29 | 08:40:00 | 1979/11/29 08:40 | 15.286 | 0.64 | 0 | 15.286 | 18388 | 0 | 18388 | 2541168
1979/11/29 | 09:00:00 | 1979/11/29 09:00 | 15.212 | 0.639 | 0 | 15.212 | 18299 | 0 | 18299 | 2541168
1979/11/29 | 09:20:00 | 1979/11/29 09:20 | 15.138 | 0.638 | 0 | 15.138 | 18210 | 0 | 18210 | 2541168
1979/11/29 | 09:40:00 | 1979/11/29 09:40 | 15.073 | 0.636 | 0 | 15.073 | 18124 | 0 | 18127 | 2541168
1979/11/29 | 10:00:00 | 1979/11/29 10:00 | 15.016 | 0.635 | 0 | 15.016 | 18053 | 0 | 18053 | 2541168
1979/11/29 | 10:20:00 | 1979/11/29 10:20 | 14.96 | 0.634 | 0 | 14.96 | 17986 | 0 | 17986 | 2541168
1979/11/29 | 10:40:00 | 1979/11/29 10:40 | 14.904 | 0.633 | 0 | 14.904 | 17918 | 0 | 17918 | 2541168
1979/11/29 | 11:00:00 | 1979/11/29 11:00 | 14.847 | 0.632 | 0 | 14.847 | 17851 | 0 | 17851 | 2541168
1979/11/29 | 11:20:00 | 1979/11/29 11:20 | 14.791 | 0.631 | 0 | 14.791 | 17783 | 0 | 17783 | 2541168
1979/11/29 | 11:40:00 | 1979/11/29 11:40 | 14.735 | 0.63 | 0 | 14.735 | 17715 | 0 | 17716 | 2541168
1979/11/29 | 12:00:00 | 1979/11/29 12:00 | 14.678 | 0.629 | 0 | 14.678 | 17648 | 0 | 17648 | 2541168
1979/11/29 | 12:20:00 | 1979/11/29 12:20 | 14.622 | 0.628 | 0 | 14.622 | 17580 | 0 | 17580 | 2541168
1979/11/29 | 12:40:00 | 1979/11/29 12:40 | 14.565 | 0.627 | 0 | 14.565 | 17512 | 0 | 17512 | 2541168
1979/11/29 | 13:00:00 | 1979/11/29 13:00 | 14.509 | 0.626 | 0 | 14.509 | 17445 | 0 | 17444 | 2541168
1979/11/29 | 13:20:00 | 1979/11/29 13:20 | 14.453 | 0.625 | 0 | 14.453 | 17377 | 0 | 17377 | 2541168
1979/11/29 | 13:40:00 | 1979/11/29 13:40 | 14.396 | 0.624 | 0 | 14.396 | 17310 | 0 | 17309 | 2541168
1979/11/29 | 14:00:00 | 1979/11/29 14:00 | 14.34 | 0.623 | 0 | 14.34 | 17242 | 0 | 17242 | 2541168
1979/11/29 | 14:20:00 | 1979/11/29 14:20 | 14.284 | 0.622 | 0 | 14.284 | 17174 | 0 | 17174 | 2541168
1979/11/29 | 14:40:00 | 1979/11/29 14:40 | 14.227 | 0.621 | 0 | 14.227 | 17107 | 0 | 17107 | 2541168
1979/11/29 | 15:00:00 | 1979/11/29 15:00 | 14.171 | 0.62 | 0 | 14.171 | 17039 | 0 | 17039 | 2541168
1979/11/29 | 15:20:00 | 1979/11/29 15:20 | 14.123 | 0.619 | 0 | 14.123 | 16976 | 0 | 16976 | 2541168
1979/11/29 | 15:40:00 | 1979/11/29 15:40 | 14.074 | 0.618 | 0 | 14.074 | 16918 | 0 | 16918 | 2541168
1979/11/29 | 16:00:00 | 1979/11/29 16:00 | 14.026 | 0.617 | 0 | 14.026 | 16860 | 0 | 16860 | 2541168
1979/11/29 | 16:20:00 | 1979/11/29 16:20 | 13.977 | 0.616 | 0 | 13.977 | 16802 | 0 | 16802 | 2541168
1979/11/29 | 16:40:00 | 1979/11/29 16:40 | 13.929 | 0.615 | 0 | 13.929 | 16743 | 0 | 16744 | 2541168
1979/11/29 | 17:00:00 | 1979/11/29 17:00 | 13.88 | 0.614 | 0 | 13.88 | 16685 | 0 | 16685 | 2541168
1979/11/29 | 17:20:00 | 1979/11/29 17:20 | 13.832 | 0.613 | 0 | 13.832 | 16627 | 0 | 16627 | 2541168
1979/11/29 | 17:40:00 | 1979/11/29 17:40 | 13.783 | 0.612 | 0 | 13.783 | 16569 | 0 | 16569 | 2541168
1979/11/29 | 18:00:00 | 1979/11/29 18:00 | 13.735 | 0.611 | 0 | 13.735 | 16511 | 0 | 16511 | 2541168
1979/11/29 | 18:20:00 | 1979/11/29 18:20 | 13.686 | 0.61 | 0 | 13.686 | 16453 | 0 | 16453 | 2541168
1979/11/29 | 18:40:00 | 1979/11/29 18:40 | 13.638 | 0.609 | 0 | 13.638 | 16394 | 0 | 16394 | 2541168
1979/11/29 | 19:00:00 | 1979/11/29 19:00 | 13.589 | 0.608 | 0 | 13.589 | 16336 | 0 | 16336 | 2541168
1979/11/29 | 19:20:00 | 1979/11/29 19:20 | 13.541 | 0.607 | 0 | 13.541 | 16278 | 0 | 16278 | 2541168
1979/11/29 | 19:40:00 | 1979/11/29 19:40 | 13.492 | 0.606 | 0 | 13.492 | 16220 | 0 | 16220 | 2541168
1979/11/29 | 20:00:00 | 1979/11/29 20:00 | 13.444 | 0.605 | 0 | 13.444 | 16162 | 0 | 16162 | 2541168
1979/11/29 | 20:20:00 | 1979/11/29 20:20 | 13.396 | 0.604 | 0 | 13.396 | 16104 | 0 | 16104 | 2541168
1979/11/29 | 20:40:00 | 1979/11/29 20:40 | 13.348 | 0.603 | 0 | 13.348 | 16046 | 0 | 16046 | 2541168
1979/11/29 | 21:00:00 | 1979/11/29 21:00 | 13.3 | 0.602 | 0 | 13.3 | 15989 | 0 | 15989 | 2541168
1979/11/29 | 21:20:00 | 1979/11/29 21:20 | 13.252 | 0.601 | 0 | 13.252 | 15931 | 0 | 15931 | 2541168
1979/11/29 | 21:40:00 | 1979/11/29 21:40 | 13.204 | 0.6 | 0 | 13.204 | 15874 | 0 | 15874 | 2541168
1979/11/29 | 22:00:00 | 1979/11/29 22:00 | 13.156 | 0.599 | 0 | 13.156 | 15816 | 0 | 15816 | 2541168
1979/11/29 | 22:20:00 | 1979/11/29 22:20 | 13.108 | 0.598 | 0 | 13.108 | 15759 | 0 | 15758 | 2541168
1979/11/29 | 22:40:00 | 1979/11/29 22:40 | 13.061 | 0.597 | 0 | 13.061 | 15701 | 0 | 15701 | 2541168
1979/11/29 | 23:00:00 | 1979/11/29 23:00 | 13.013 | 0.596 | 0 | 13.013 | 15644 | 0 | 15644 | 2541168
1979/11/29 | 23:20:00 | 1979/11/29 23:20 | 12.965 | 0.595 | 0 | 12.965 | 15586 | 0 | 15587 | 2541168
1979/11/29 | 23:40:00 | 1979/11/29 23:40 | 12.917 | 0.594 | 0 | 12.917 | 15529 | 0 | 15529 | 2541168
1979/11/30 | 00:00:00 | 1979/11/30 00:00 | 12.869 | 0.593 | 0 | 12.869 | 15471 | 0 | 15472 | 2541168
1979/11/30 | 00:20:00 | 1979/11/30 00:20 | 12.821 | 0.592 | 0 | 12.821 | 15414 | 0 | 15414 | 2541168
1979/11/30 | 00:40:00 | 1979/11/30 00:40 | 12.773 | 0.591 | 0 | 12.773 | 15357 | 0 | 15356 | 2541168
1979/11/30 | 01:00:00 | 1979/11/30 01:00 | 12.725 | 0.59 | 0 | 12.725 | 15299 | 0 | 15299 | 2541168
1979/11/30 | 01:20:00 | 1979/11/30 01:20 | 12.677 | 0.589 | 0 | 12.677 | 15242 | 0 | 15241 | 2541168
1979/11/30 | 01:40:00 | 1979/11/30 01:40 | 12.634 | 0.588 | 0 | 12.634 | 15186 | 0 | 15187 | 2541168
1979/11/30 | 02:00:00 | 1979/11/30 02:00 | 12.591 | 0.587 | 0 | 12.591 | 15135 | 0 | 15135 | 2541168
1979/11/30 | 02:20:00 | 1979/11/30 02:20 | 12.548 | 0.586 | 0 | 12.548 | 15083 | 0 | 15083 | 2541168
1979/11/30 | 02:40:00 | 1979/11/30 02:40 | 12.505 | 0.586 | 0 | 12.505 | 15032 | 0 | 15032 | 2541168
1979/11/30 | 03:00:00 | 1979/11/30 03:00 | 12.462 | 0.585 | 0 | 12.462 | 14980 | 0 | 14980 | 2541168
1979/11/30 | 03:20:00 | 1979/11/30 03:20 | 12.419 | 0.584 | 0 | 12.419 | 14929 | 0 | 14929 | 2541168
1979/11/30 | 03:40:00 | 1979/11/30 03:40 | 12.377 | 0.583 | 0 | 12.377 | 14878 | 0 | 14878 | 2541168
1979/11/30 | 04:00:00 | 1979/11/30 04:00 | 12.334 | 0.582 | 0 | 12.334 | 14826 | 0 | 14827 | 2541168
1979/11/30 | 04:20:00 | 1979/11/30 04:20 | 12.291 | 0.581 | 0 | 12.291 | 14775 | 0 | 14775 | 2541168
1979/11/30 | 04:40:00 | 1979/11/30 04:40 | 12.248 | 0.58 | 0 | 12.248 | 14723 | 0 | 14723 | 2541168
1979/11/30 | 05:00:00 | 1979/11/30 05:00 | 12.205 | 0.579 | 0 | 12.205 | 14672 | 0 | 14672 | 2541168
1979/11/30 | 05:20:00 | 1979/11/30 05:20 | 12.162 | 0.578 | 0 | 12.162 | 14621 | 0 | 14620 | 2541168
1979/11/30 | 05:40:00 | 1979/11/30 05:40 | 12.134 | 0.578 | 0 | 12.134 | 14576 | 0 | 14578 | 2541168
1979/11/30 | 06:00:00 | 1979/11/30 06:00 | 12.11 | 0.577 | 0 | 12.11 | 14546 | 0 | 14546 | 2541168
1979/11/30 | 06:20:00 | 1979/11/30 06:20 | 12.085 | 0.577 | 0 | 12.085 | 14517 | 0 | 14517 | 2541168
1979/11/30 | 06:40:00 | 1979/11/30 06:40 | 12.061 | 0.576 | 0 | 12.061 | 14488 | 0 | 14488 | 2541168
1979/11/30 | 07:00:00 | 1979/11/30 07:00 | 12.036 | 0.575 | 0 | 12.036 | 14458 | 0 | 14458 | 2541168
1979/11/30 | 07:20:00 | 1979/11/30 07:20 | 12.012 | 0.575 | 0 | 12.012 | 14429 | 0 | 14429 | 2541168
1979/11/30 | 07:40:00 | 1979/11/30 07:40 | 11.987 | 0.574 | 0 | 11.987 | 14400 | 0 | 14399 | 2541168
1979/11/30 | 08:00:00 | 1979/11/30 08:00 | 11.963 | 0.574 | 0 | 11.963 | 14370 | 0 | 14370 | 2541168
1979/11/30 | 08:20:00 | 1979/11/30 08:20 | 11.938 | 0.573 | 0 | 11.938 | 14341 | 0 | 14341 | 2541168
1979/11/30 | 08:40:00 | 1979/11/30 08:40 | 11.914 | 0.573 | 0 | 11.914 | 14311 | 0 | 14311 | 2541168
1979/11/30 | 09:00:00 | 1979/11/30 09:00 | 11.89 | 0.572 | 0 | 11.89 | 14282 | 0 | 14282 | 2541168
1979/11/30 | 09:20:00 | 1979/11/30 09:20 | 11.865 | 0.572 | 0 | 11.865 | 14253 | 0 | 14253 | 2541168
1979/11/30 | 09:40:00 | 1979/11/30 09:40 | 11.841 | 0.571 | 0 | 11.841 | 14223 | 0 | 14224 | 2541168
1979/11/30 | 10:00:00 | 1979/11/30 10:00 | 11.801 | 0.57 | 0 | 11.801 | 14189 | 0 | 14185 | 2541168
1979/11/30 | 10:20:00 | 1979/11/30 10:20 | 11.752 | 0.569 | 0 | 11.752 | 14132 | 0 | 14132 | 2541168
1979/11/30 | 10:40:00 | 1979/11/30 10:40 | 11.703 | 0.568 | 0 | 11.703 | 14073 | 0 | 14073 | 2541168
1979/11/30 | 11:00:00 | 1979/11/30 11:00 | 11.654 | 0.567 | 0 | 11.654 | 14014 | 0 | 14014 | 2541168
1979/11/30 | 11:20:00 | 1979/11/30 11:20 | 11.604 | 0.566 | 0 | 11.604 | 13955 | 0 | 13955 | 2541168
1979/11/30 | 11:40:00 | 1979/11/30 11:40 | 11.555 | 0.565 | 0 | 11.555 | 13896 | 0 | 13895 | 2541168
1979/11/30 | 12:00:00 | 1979/11/30 12:00 | 11.506 | 0.564 | 0 | 11.506 | 13837 | 0 | 13837 | 2541168
1979/11/30 | 12:20:00 | 1979/11/30 12:20 | 11.457 | 0.563 | 0 | 11.457 | 13778 | 0 | 13778 | 2541168
1979/11/30 | 12:40:00 | 1979/11/30 12:40 | 11.408 | 0.562 | 0 | 11.408 | 13719 | 0 | 13719 | 2541168
1979/11/30 | 13:00:00 | 1979/11/30 13:00 | 11.359 | 0.561 | 0 | 11.359 | 13660 | 0 | 13660 | 2541168
1979/11/30 | 13:20:00 | 1979/11/30 13:20 | 11.309 | 0.56 | 0 | 11.309 | 13601 | 0 | 13601 | 2541168
1979/11/30 | 13:40:00 | 1979/11/30 13:40 | 11.27 | 0.559 | 0 | 11.27 | 13545 | 0 | 13547 | 2541168
1979/11/30 | 14:00:00 | 1979/11/30 14:00 | 11.241 | 0.558 | 0 | 11.241 | 13507 | 0 | 13507 | 2541168
1979/11/30 | 14:20:00 | 1979/11/30 14:20 | 11.212 | 0.557 | 0 | 11.212 | 13472 | 0 | 13472 | 2541168
1979/11/30 | 14:40:00 | 1979/11/30 14:40 | 11.183 | 0.557 | 0 | 11.183 | 13437 | 0 | 13437 | 2541168
1979/11/30 | 15:00:00 | 1979/11/30 15:00 | 11.154 | 0.556 | 0 | 11.154 | 13402 | 0 | 13402 | 2541168
1979/11/30 | 15:20:00 | 1979/11/30 15:20 | 11.124 | 0.555 | 0 | 11.124 | 13367 | 0 | 13367 | 2541168
1979/11/30 | 15:40:00 | 1979/11/30 15:40 | 11.095 | 0.555 | 0 | 11.095 | 13332 | 0 | 13331 | 2541168
1979/11/30 | 16:00:00 | 1979/11/30 16:00 | 11.066 | 0.554 | 0 | 11.066 | 13297 | 0 | 13297 | 2541168
1979/11/30 | 16:20:00 | 1979/11/30 16:20 | 11.037 | 0.553 | 0 | 11.037 | 13262 | 0 | 13262 | 2541168
1979/11/30 | 16:40:00 | 1979/11/30 16:40 | 11.008 | 0.553 | 0 | 11.008 | 13227 | 0 | 13227 | 2541168
1979/11/30 | 17:00:00 | 1979/11/30 17:00 | 10.979 | 0.552 | 0 | 10.979 | 13192 | 0 | 13192 | 2541168
1979/11/30 | 17:20:00 | 1979/11/30 17:20 | 10.95 | 0.552 | 0 | 10.95 | 13157 | 0 | 13157 | 2541168
1979/11/30 | 17:40:00 | 1979/11/30 17:40 | 10.92 | 0.551 | 0 | 10.92 | 13122 | 0 | 13122 | 2541168
1979/11/30 | 18:00:00 | 1979/11/30 18:00 | 10.888 | 0.55 | 0 | 10.888 | 13085 | 0 | 13085 | 2541168
1979/11/30 | 18:20:00 | 1979/11/30 18:20 | 10.857 | 0.549 | 0 | 10.857 | 13047 | 0 | 13047 | 2541168
1979/11/30 | 18:40:00 | 1979/11/30 18:40 | 10.825 | 0.549 | 0 | 10.825 | 13009 | 0 | 13009 | 2541168
1979/11/30 | 19:00:00 | 1979/11/30 19:00 | 10.793 | 0.548 | 0 | 10.793 | 12971 | 0 | 12971 | 2541168
1979/11/30 | 19:20:00 | 1979/11/30 19:20 | 10.761 | 0.547 | 0 | 10.761 | 12933 | 0 | 12932 | 2541168
1979/11/30 | 19:40:00 | 1979/11/30 19:40 | 10.73 | 0.547 | 0 | 10.73 | 12895 | 0 | 12895 | 2541168
1979/11/30 | 20:00:00 | 1979/11/30 20:00 | 10.698 | 0.546 | 0 | 10.698 | 12857 | 0 | 12857 | 2541168
1979/11/30 | 20:20:00 | 1979/11/30 20:20 | 10.666 | 0.545 | 0 | 10.666 | 12819 | 0 | 12818 | 2541168
1979/11/30 | 20:40:00 | 1979/11/30 20:40 | 10.635 | 0.544 | 0 | 10.635 | 12780 | 0 | 12781 | 2541168
1979/11/30 | 21:00:00 | 1979/11/30 21:00 | 10.603 | 0.544 | 0 | 10.603 | 12742 | 0 | 12743 | 2541168
1979/11/30 | 21:20:00 | 1979/11/30 21:20 | 10.571 | 0.543 | 0 | 10.571 | 12704 | 0 | 12704 | 2541168
1979/11/30 | 21:40:00 | 1979/11/30 21:40 | 10.539 | 0.542 | 0 | 10.539 | 12666 | 0 | 12666 | 2541168
1979/11/30 | 22:00:00 | 1979/11/30 22:00 | 10.508 | 0.542 | 0 | 10.508 | 12628 | 0 | 12628 | 2541168
1979/11/30 | 22:20:00 | 1979/11/30 22:20 | 10.476 | 0.541 | 0 | 10.476 | 12590 | 0 | 12590 | 2541168
1979/11/30 | 22:40:00 | 1979/11/30 22:40 | 10.444 | 0.54 | 0 | 10.444 | 12552 | 0 | 12552 | 2541168
1979/11/30 | 23:00:00 | 1979/11/30 23:00 | 10.427 | 0.54 | 0 | 10.427 | 12522 | 0 | 12523 | 2541168
1979/11/30 | 23:20:00 | 1979/11/30 23:20 | 10.412 | 0.539 | 0 | 10.412 | 12504 | 0 | 12503 | 2541168
1979/11/30 | 23:40:00 | 1979/11/30 23:40 | 10.397 | 0.539 | 0 | 10.397 | 12485 | 0 | 12485 | 2541168
1979/12/01 | 00:00:00 | 1979/12/01 00:00 | 10.381 | 0.539 | 0 | 10.381 | 12467 | 0 | 12467 | 2541168
1979/12/01 | 00:20:00 | 1979/12/01 00:20 | 10.366 | 0.538 | 0 | 10.366 | 12448 | 0 | 12448 | 2541168
1979/12/01 | 00:40:00 | 1979/12/01 00:40 | 10.351 | 0.538 | 0 | 10.351 | 12430 | 0 | 12430 | 2541168
1979/12/01 | 01:00:00 | 1979/12/01 01:00 | 10.335 | 0.538 | 0 | 10.335 | 12412 | 0 | 12412 | 2541168
1979/12/01 | 01:20:00 | 1979/12/01 01:20 | 10.32 | 0.537 | 0 | 10.32 | 12393 | 0 | 12393 | 2541168
1979/12/01 | 01:40:00 | 1979/12/01 01:40 | 10.305 | 0.537 | 0 | 10.305 | 12375 | 0 | 12375 | 2541168
1979/12/01 | 02:00:00 | 1979/12/01 02:00 | 10.29 | 0.537 | 0 | 10.29 | 12357 | 0 | 12357 | 2541168
1979/12/01 | 02:20:00 | 1979/12/01 02:20 | 10.274 | 0.536 | 0 | 10.274 | 12338 | 0 | 12338 | 2541168
1979/12/01 | 02:40:00 | 1979/12/01 02:40 | 10.259 | 0.536 | 0 | 10.259 | 12320 | 0 | 12320 | 2541168
1979/12/01 | 03:00:00 | 1979/12/01 03:00 | 10.244 | 0.535 | 0 | 10.244 | 12302 | 0 | 12302 | 2541168
1979/12/01 | 03:20:00 | 1979/12/01 03:20 | 10.228 | 0.535 | 0 | 10.228 | 12283 | 0 | 12283 | 2541168
1979/12/01 | 03:40:00 | 1979/12/01 03:40 | 10.213 | 0.535 | 0 | 10.213 | 12265 | 0 | 12265 | 2541168
1979/12/01 | 04:00:00 | 1979/12/01 04:00 | 10.198 | 0.534 | 0 | 10.198 | 12246 | 0 | 12247 | 2541168
1979/12/01 | 04:20:00 | 1979/12/01 04:20 | 10.182 | 0.534 | 0 | 10.182 | 12228 | 0 | 12228 | 2541168
1979/12/01 | 04:40:00 | 1979/12/01 04:40 | 10.159 | 0.534 | 0 | 10.159 | 12206 | 0 | 12205 | 2541168
1979/12/01 | 05:00:00 | 1979/12/01 05:00 | 10.134 | 0.533 | 0 | 10.134 | 12176 | 0 | 12176 | 2541168
1979/12/01 | 05:20:00 | 1979/12/01 05:20 | 10.109 | 0.532 | 0 | 10.109 | 12146 | 0 | 12146 | 2541168
1979/12/01 | 05:40:00 | 1979/12/01 05:40 | 10.084 | 0.532 | 0 | 10.084 | 12116 | 0 | 12116 | 2541168
1979/12/01 | 06:00:00 | 1979/12/01 06:00 | 10.059 | 0.531 | 0 | 10.059 | 12086 | 0 | 12086 | 2541168
1979/12/01 | 06:20:00 | 1979/12/01 06:20 | 10.034 | 0.531 | 0 | 10.034 | 12055 | 0 | 12056 | 2541168
1979/12/01 | 06:40:00 | 1979/12/01 06:40 | 10.008 | 0.53 | 0 | 10.008 | 12025 | 0 | 12025 | 2541168
1979/12/01 | 07:00:00 | 1979/12/01 07:00 | 9.983 | 0.529 | 0 | 9.983 | 11995 | 0 | 11995 | 2541168
1979/12/01 | 07:20:00 | 1979/12/01 07:20 | 9.958 | 0.529 | 0 | 9.958 | 11965 | 0 | 11965 | 2541168
1979/12/01 | 07:40:00 | 1979/12/01 07:40 | 9.933 | 0.528 | 0 | 9.933 | 11935 | 0 | 11935 | 2541168
1979/12/01 | 08:00:00 | 1979/12/01 08:00 | 9.908 | 0.528 | 0 | 9.908 | 11904 | 0 | 11905 | 2541168
1979/12/01 | 08:20:00 | 1979/12/01 08:20 | 9.883 | 0.527 | 0 | 9.883 | 11874 | 0 | 11875 | 2541168
1979/12/01 | 08:40:00 | 1979/12/01 08:40 | 9.878 | 0.527 | 0 | 9.878 | 11854 | 0 | 11857 | 2541168
1979/12/01 | 09:00:00 | 1979/12/01 09:00 | 9.878 | 0.527 | 0 | 9.878 | 11853 | 0 | 11854 | 2541168
1979/12/01 | 09:20:00 | 1979/12/01 09:20 | 9.878 | 0.527 | 0 | 9.878 | 11853 | 0 | 11854 | 2541168
1979/12/01 | 09:40:00 | 1979/12/01 09:40 | 9.878 | 0.527 | 0 | 9.878 | 11853 | 0 | 11854 | 2541168
1979/12/01 | 10:00:00 | 1979/12/01 10:00 | 9.878 | 0.527 | 0 | 9.878 | 11853 | 0 | 11854 | 2541168
1979/12/01 | 10:20:00 | 1979/12/01 10:20 | 9.878 | 0.527 | 0 | 9.878 | 11853 | 0 | 11854 | 2541168
1979/12/01 | 10:40:00 | 1979/12/01 10:40 | 9.878 | 0.527 | 0 | 9.878 | 11853 | 0 | 11854 | 2541168
1979/12/01 | 11:00:00 | 1979/12/01 11:00 | 9.878 | 0.527 | 0 | 9.878 | 11853 | 0 | 11854 | 2541168
1979/12/01 | 11:20:00 | 1979/12/01 11:20 | 9.875 | 0.527 | 0 | 9.875 | 11853 | 0 | 11852 | 2541168
1979/12/01 | 11:40:00 | 1979/12/01 11:40 | 9.848 | 0.526 | 0 | 9.848 | 11834 | 0 | 11834 | 2541168
1979/12/01 | 12:00:00 | 1979/12/01 12:00 | 9.82 | 0.526 | 0 | 9.82 | 11801 | 0 | 11801 | 2541168
1979/12/01 | 12:20:00 | 1979/12/01 12:20 | 9.793 | 0.525 | 0 | 9.793 | 11768 | 0 | 11768 | 2541168
1979/12/01 | 12:40:00 | 1979/12/01 12:40 | 9.765 | 0.524 | 0 | 9.765 | 11735 | 0 | 11735 | 2541168
1979/12/01 | 13:00:00 | 1979/12/01 13:00 | 9.738 | 0.524 | 0 | 9.738 | 11702 | 0 | 11702 | 2541168
1979/12/01 | 13:20:00 | 1979/12/01 13:20 | 9.711 | 0.523 | 0 | 9.711 | 11669 | 0 | 11669 | 2541168
1979/12/01 | 13:40:00 | 1979/12/01 13:40 | 9.683 | 0.522 | 0 | 9.683 | 11636 | 0 | 11636 | 2541168
1979/12/01 | 14:00:00 | 1979/12/01 14:00 | 9.654 | 0.522 | 0 | 9.654 | 11603 | 0 | 11602 | 2541168
1979/12/01 | 14:20:00 | 1979/12/01 14:20 | 9.618 | 0.521 | 0 | 9.618 | 11563 | 0 | 11563 | 2541168
1979/12/01 | 14:40:00 | 1979/12/01 14:40 | 9.583 | 0.52 | 0 | 9.583 | 11521 | 0 | 11521 | 2541168
1979/12/01 | 15:00:00 | 1979/12/01 15:00 | 9.548 | 0.519 | 0 | 9.548 | 11479 | 0 | 11479 | 2541168
1979/12/01 | 15:20:00 | 1979/12/01 15:20 | 9.513 | 0.518 | 0 | 9.513 | 11436 | 0 | 11437 | 2541168
1979/12/01 | 15:40:00 | 1979/12/01 15:40 | 9.477 | 0.518 | 0 | 9.477 | 11394 | 0 | 11394 | 2541168

## Event 41
Hydrograph info for event 41 for X2H013 in period 19591001 to 20260126
Hydrograph period: 1980/01/29 20:00:00 to 1980/01/31 18:40:00 Date of peak: 1980/01/30 05:40:00 Peak flow: 82.819m³/sec
Date | Time | Date + Time | Observed (m³/sec) | Observed H(m) | Q-Dxi (m³/sec) | Q-Bxi (m³/sec) | Q-Txi (m³) | Q-Dxi (m³) | Q-Bxi (m³) | Cum. Q-Dri (m³)
1980/01/29 | 20:00:00 | 1980/01/29 20:00 | 10.397 | 0.539 | 10.371 | 0.026 | 0 | 0 | 0 | 0
1980/01/29 | 20:20:00 | 1980/01/29 20:20 | 10.544 | 0.542 | 10.466 | 0.078 | 12565 | 12502 | 63 | 12502
1980/01/29 | 20:40:00 | 1980/01/29 20:40 | 10.691 | 0.546 | 10.56 | 0.131 | 12741 | 12616 | 125 | 25118
1980/01/29 | 21:00:00 | 1980/01/29 21:00 | 10.837 | 0.549 | 10.653 | 0.184 | 12917 | 12728 | 189 | 37846
1980/01/29 | 21:20:00 | 1980/01/29 21:20 | 10.986 | 0.552 | 10.748 | 0.238 | 13094 | 12841 | 253 | 50687
1980/01/29 | 21:40:00 | 1980/01/29 21:40 | 11.135 | 0.556 | 10.843 | 0.292 | 13272 | 12955 | 318 | 63642
1980/01/29 | 22:00:00 | 1980/01/29 22:00 | 11.18 | 0.557 | 10.834 | 0.346 | 13414 | 13006 | 383 | 76648
1980/01/29 | 22:20:00 | 1980/01/29 22:20 | 11.155 | 0.556 | 10.755 | 0.4 | 13401 | 12953 | 448 | 89601
1980/01/29 | 22:40:00 | 1980/01/29 22:40 | 11.13 | 0.556 | 10.676 | 0.454 | 13371 | 12858 | 513 | 102459
1980/01/29 | 23:00:00 | 1980/01/29 23:00 | 11.105 | 0.555 | 10.598 | 0.507 | 13341 | 12764 | 577 | 115223
1980/01/29 | 23:20:00 | 1980/01/29 23:20 | 11.08 | 0.554 | 10.52 | 0.56 | 13311 | 12670 | 641 | 127893
1980/01/29 | 23:40:00 | 1980/01/29 23:40 | 11.054 | 0.554 | 10.441 | 0.613 | 13281 | 12577 | 704 | 140470
1980/01/30 | 00:00:00 | 1980/01/30 00:00 | 11.022 | 0.553 | 10.357 | 0.665 | 13245 | 12479 | 767 | 152949
1980/01/30 | 00:20:00 | 1980/01/30 00:20 | 10.99 | 0.552 | 10.273 | 0.717 | 13207 | 12378 | 829 | 165327
1980/01/30 | 00:40:00 | 1980/01/30 00:40 | 10.958 | 0.552 | 10.19 | 0.768 | 13169 | 12278 | 891 | 177605
1980/01/30 | 01:00:00 | 1980/01/30 01:00 | 10.926 | 0.551 | 10.107 | 0.819 | 13131 | 12178 | 952 | 189783
1980/01/30 | 01:20:00 | 1980/01/30 01:20 | 10.919 | 0.551 | 10.05 | 0.869 | 13107 | 12094 | 1013 | 201877
1980/01/30 | 01:40:00 | 1980/01/30 01:40 | 10.912 | 0.551 | 9.993 | 0.919 | 13098 | 12025 | 1073 | 213902
1980/01/30 | 02:00:00 | 1980/01/30 02:00 | 10.904 | 0.551 | 9.935 | 0.969 | 13089 | 11956 | 1133 | 225858
1980/01/30 | 02:20:00 | 1980/01/30 02:20 | 10.897 | 0.55 | 9.878 | 1.019 | 13081 | 11887 | 1193 | 237745
1980/01/30 | 02:40:00 | 1980/01/30 02:40 | 10.889 | 0.55 | 9.821 | 1.068 | 13072 | 11819 | 1253 | 249564
1980/01/30 | 03:00:00 | 1980/01/30 03:00 | 10.882 | 0.55 | 9.764 | 1.118 | 13063 | 11751 | 1312 | 261315
1980/01/30 | 03:20:00 | 1980/01/30 03:20 | 30.792 | 0.837 | 29.576 | 1.216 | 25005 | 23604 | 1400 | 284919
1980/01/30 | 03:40:00 | 1980/01/30 03:40 | 40.252 | 0.944 | 38.864 | 1.388 | 43881 | 41064 | 1562 | 325983
1980/01/30 | 04:00:00 | 1980/01/30 04:00 | 47.055 | 1.002 | 45.456 | 1.599 | 52402 | 50592 | 1792 | 376575
1980/01/30 | 04:20:00 | 1980/01/30 04:20 | 53.756 | 1.051 | 51.913 | 1.843 | 60487 | 58421 | 2065 | 434996
1980/01/30 | 04:40:00 | 1980/01/30 04:40 | 60.458 | 1.101 | 58.339 | 2.119 | 68528 | 66151 | 2377 | 501147
1980/01/30 | 05:00:00 | 1980/01/30 05:00 | 67.159 | 1.15 | 64.731 | 2.428 | 76570 | 73842 | 2728 | 574989
1980/01/30 | 05:20:00 | 1980/01/30 05:20 | 79.831 | 1.232 | 77.048 | 2.783 | 88791 | 85067 | 3127 | 660056
1980/01/30 | 05:40:00 | 1980/01/30 05:40 | 82.547 | 1.248 | 79.372 | 3.175 | 97427 | 93852 | 3575 | 753908
1980/01/30 | 06:00:00 | 1980/01/30 06:00 | 81.422 | 1.241 | 77.853 | 3.569 | 98612 | 94335 | 4047 | 753908
1980/01/30 | 06:20:00 | 1980/01/30 06:20 | 79.869 | 1.232 | 75.914 | 3.955 | 96775 | 92260 | 4514 | 753908
1980/01/30 | 06:40:00 | 1980/01/30 06:40 | 77.45 | 1.217 | 73.122 | 4.328 | 94496 | 89422 | 4970 | 753908
1980/01/30 | 07:00:00 | 1980/01/30 07:00 | 74.813 | 1.2 | 70.126 | 4.687 | 91358 | 85949 | 5409 | 753908
1980/01/30 | 07:20:00 | 1980/01/30 07:20 | 71.972 | 1.182 | 66.941 | 5.031 | 88145 | 82240 | 5831 | 753908
1980/01/30 | 07:40:00 | 1980/01/30 07:40 | 68.825 | 1.161 | 63.468 | 5.357 | 84478 | 78245 | 6233 | 753908
1980/01/30 | 08:00:00 | 1980/01/30 08:00 | 65.678 | 1.14 | 60.011 | 5.667 | 80702 | 74087 | 6615 | 753908
1980/01/30 | 08:20:00 | 1980/01/30 08:20 | 63.893 | 1.128 | 57.93 | 5.963 | 77743 | 70765 | 6978 | 753908
1980/01/30 | 08:40:00 | 1980/01/30 08:40 | 62.108 | 1.115 | 55.86 | 6.248 | 75601 | 68274 | 7326 | 753908
1980/01/30 | 09:00:00 | 1980/01/30 09:00 | 60.324 | 1.103 | 53.801 | 6.523 | 73459 | 65797 | 7662 | 753908
1980/01/30 | 09:20:00 | 1980/01/30 09:20 | 58.539 | 1.09 | 51.752 | 6.787 | 71317 | 63332 | 7986 | 753908
1980/01/30 | 09:40:00 | 1980/01/30 09:40 | 56.719 | 1.077 | 49.678 | 7.041 | 69171 | 60858 | 8297 | 753908
1980/01/30 | 10:00:00 | 1980/01/30 10:00 | 54.756 | 1.062 | 47.471 | 7.285 | 66885 | 58289 | 8596 | 753908
1980/01/30 | 10:20:00 | 1980/01/30 10:20 | 52.794 | 1.047 | 45.277 | 7.517 | 64530 | 55649 | 8881 | 753908
1980/01/30 | 10:40:00 | 1980/01/30 10:40 | 50.832 | 1.032 | 43.093 | 7.739 | 62176 | 53022 | 9154 | 753908
1980/01/30 | 11:00:00 | 1980/01/30 11:00 | 48.87 | 1.017 | 40.921 | 7.949 | 59821 | 50408 | 9413 | 753908
1980/01/30 | 11:20:00 | 1980/01/30 11:20 | 46.908 | 1.002 | 38.759 | 8.149 | 57466 | 47808 | 9659 | 753908
1980/01/30 | 11:40:00 | 1980/01/30 11:40 | 44.773 | 0.984 | 36.436 | 8.337 | 55029 | 45117 | 9892 | 753908
1980/01/30 | 12:00:00 | 1980/01/30 12:00 | 42.595 | 0.965 | 34.081 | 8.514 | 52421 | 42310 | 10111 | 753908
1980/01/30 | 12:20:00 | 1980/01/30 12:20 | 40.417 | 0.947 | 31.738 | 8.679 | 49807 | 39491 | 10316 | 753908
1980/01/30 | 12:40:00 | 1980/01/30 12:40 | 38.239 | 0.928 | 29.407 | 8.832 | 47194 | 36687 | 10507 | 753908
1980/01/30 | 13:00:00 | 1980/01/30 13:00 | 36.898 | 0.915 | 27.922 | 8.976 | 45032 | 34397 | 10685 | 753908
1980/01/30 | 13:20:00 | 1980/01/30 13:20 | 35.65 | 0.902 | 26.537 | 9.113 | 43529 | 32676 | 10853 | 753908
1980/01/30 | 13:40:00 | 1980/01/30 13:40 | 34.402 | 0.89 | 25.16 | 9.242 | 42031 | 31018 | 11013 | 753908
1980/01/30 | 14:00:00 | 1980/01/30 14:00 | 33.2 | 0.878 | 23.835 | 9.365 | 40541 | 29397 | 11164 | 753908
1980/01/30 | 14:20:00 | 1980/01/30 14:20 | 32.109 | 0.866 | 22.628 | 9.481 | 39185 | 27878 | 11308 | 753908
1980/01/30 | 14:40:00 | 1980/01/30 14:40 | 31.298 | 0.857 | 21.706 | 9.592 | 37960 | 26600 | 11444 | 753908
1980/01/30 | 15:00:00 | 1980/01/30 15:00 | 30.767 | 0.851 | 21.067 | 9.7 | 37239 | 25664 | 11575 | 753908
1980/01/30 | 15:20:00 | 1980/01/30 15:20 | 30.236 | 0.845 | 20.432 | 9.804 | 36602 | 24900 | 11702 | 753908
1980/01/30 | 15:40:00 | 1980/01/30 15:40 | 29.705 | 0.839 | 19.8 | 9.905 | 35965 | 24140 | 11825 | 753908
1980/01/30 | 16:00:00 | 1980/01/30 16:00 | 29.174 | 0.833 | 19.172 | 10.002 | 35328 | 23383 | 11944 | 753908
1980/01/30 | 16:20:00 | 1980/01/30 16:20 | 28.644 | 0.827 | 18.547 | 10.097 | 34691 | 22631 | 12059 | 753908
1980/01/30 | 16:40:00 | 1980/01/30 16:40 | 28.113 | 0.821 | 17.925 | 10.188 | 34054 | 21883 | 12171 | 753908
1980/01/30 | 17:00:00 | 1980/01/30 17:00 | 27.702 | 0.817 | 17.425 | 10.277 | 33460 | 21210 | 12279 | 753908
1980/01/30 | 17:20:00 | 1980/01/30 17:20 | 27.372 | 0.813 | 17.009 | 10.363 | 33044 | 20661 | 12384 | 753908
1980/01/30 | 17:40:00 | 1980/01/30 17:40 | 27.041 | 0.809 | 16.594 | 10.447 | 32648 | 20162 | 12486 | 753908
1980/01/30 | 18:00:00 | 1980/01/30 18:00 | 26.711 | 0.805 | 16.182 | 10.529 | 32251 | 19665 | 12586 | 753908
1980/01/30 | 18:20:00 | 1980/01/30 18:20 | 26.38 | 0.801 | 15.771 | 10.609 | 31855 | 19171 | 12683 | 753908
1980/01/30 | 18:40:00 | 1980/01/30 18:40 | 26.05 | 0.797 | 15.362 | 10.688 | 31458 | 18680 | 12778 | 753908
1980/01/30 | 19:00:00 | 1980/01/30 19:00 | 25.719 | 0.793 | 14.955 | 10.764 | 31061 | 18191 | 12871 | 753908
1980/01/30 | 19:20:00 | 1980/01/30 19:20 | 25.389 | 0.789 | 14.552 | 10.837 | 30665 | 17704 | 12961 | 753908
1980/01/30 | 19:40:00 | 1980/01/30 19:40 | 25.058 | 0.785 | 14.149 | 10.909 | 30268 | 17220 | 13048 | 753908
1980/01/30 | 20:00:00 | 1980/01/30 20:00 | 24.728 | 0.781 | 13.749 | 10.979 | 29872 | 16738 | 13133 | 753908
1980/01/30 | 20:20:00 | 1980/01/30 20:20 | 24.406 | 0.777 | 13.359 | 11.047 | 29476 | 16264 | 13216 | 753908
1980/01/30 | 20:40:00 | 1980/01/30 20:40 | 24.166 | 0.773 | 13.053 | 11.113 | 29143 | 15847 | 13296 | 753908
1980/01/30 | 21:00:00 | 1980/01/30 21:00 | 23.925 | 0.77 | 12.747 | 11.178 | 28854 | 15480 | 13375 | 753908
1980/01/30 | 21:20:00 | 1980/01/30 21:20 | 23.684 | 0.767 | 12.443 | 11.241 | 28566 | 15114 | 13452 | 753908
1980/01/30 | 21:40:00 | 1980/01/30 21:40 | 23.444 | 0.764 | 12.141 | 11.303 | 28277 | 14750 | 13526 | 753908
1980/01/30 | 22:00:00 | 1980/01/30 22:00 | 23.203 | 0.76 | 11.84 | 11.363 | 27988 | 14389 | 13599 | 753908
1980/01/30 | 22:20:00 | 1980/01/30 22:20 | 22.963 | 0.757 | 11.541 | 11.422 | 27700 | 14029 | 13671 | 753908
1980/01/30 | 22:40:00 | 1980/01/30 22:40 | 22.722 | 0.754 | 11.243 | 11.479 | 27411 | 13671 | 13740 | 753908
1980/01/30 | 23:00:00 | 1980/01/30 23:00 | 22.481 | 0.751 | 10.947 | 11.534 | 27122 | 13314 | 13808 | 753908
1980/01/30 | 23:20:00 | 1980/01/30 23:20 | 22.241 | 0.747 | 10.653 | 11.588 | 26833 | 12960 | 13874 | 753908
1980/01/30 | 23:40:00 | 1980/01/30 23:40 | 22 | 0.744 | 10.359 | 11.641 | 26545 | 12607 | 13938 | 753908
1980/01/31 | 00:00:00 | 1980/01/31 00:00 | 21.76 | 0.741 | 10.068 | 11.692 | 26256 | 12256 | 14000 | 753908
1980/01/31 | 00:20:00 | 1980/01/31 00:20 | 21.609 | 0.739 | 9.867 | 11.742 | 26021 | 11961 | 14061 | 753908
1980/01/31 | 00:40:00 | 1980/01/31 00:40 | 21.458 | 0.737 | 9.667 | 11.791 | 25840 | 11720 | 14120 | 753908
1980/01/31 | 01:00:00 | 1980/01/31 01:00 | 21.307 | 0.734 | 9.468 | 11.839 | 25659 | 11481 | 14178 | 753908
1980/01/31 | 01:20:00 | 1980/01/31 01:20 | 21.157 | 0.732 | 9.271 | 11.886 | 25478 | 11243 | 14235 | 753908
1980/01/31 | 01:40:00 | 1980/01/31 01:40 | 21.006 | 0.73 | 9.074 | 11.932 | 25297 | 11007 | 14291 | 753908
1980/01/31 | 02:00:00 | 1980/01/31 02:00 | 20.855 | 0.728 | 8.878 | 11.977 | 25116 | 10771 | 14345 | 753908
1980/01/31 | 02:20:00 | 1980/01/31 02:20 | 20.704 | 0.726 | 8.683 | 12.021 | 24936 | 10537 | 14399 | 753908
1980/01/31 | 02:40:00 | 1980/01/31 02:40 | 20.563 | 0.724 | 8.499 | 12.064 | 24756 | 10309 | 14451 | 753908
1980/01/31 | 03:00:00 | 1980/01/31 03:00 | 20.463 | 0.722 | 8.357 | 12.106 | 24616 | 10113 | 14502 | 753908
1980/01/31 | 03:20:00 | 1980/01/31 03:20 | 20.362 | 0.721 | 8.214 | 12.148 | 24495 | 9942 | 14553 | 753908
1980/01/31 | 03:40:00 | 1980/01/31 03:40 | 20.261 | 0.719 | 8.072 | 12.189 | 24374 | 9772 | 14602 | 753908
1980/01/31 | 04:00:00 | 1980/01/31 04:00 | 20.16 | 0.718 | 7.931 | 12.229 | 24253 | 9602 | 14651 | 753908
1980/01/31 | 04:20:00 | 1980/01/31 04:20 | 20.059 | 0.716 | 7.791 | 12.268 | 24132 | 9433 | 14698 | 753908
1980/01/31 | 04:40:00 | 1980/01/31 04:40 | 19.959 | 0.715 | 7.652 | 12.307 | 24011 | 9266 | 14745 | 753908
1980/01/31 | 05:00:00 | 1980/01/31 05:00 | 19.858 | 0.713 | 7.513 | 12.345 | 23890 | 9099 | 14791 | 753908
1980/01/31 | 05:20:00 | 1980/01/31 05:20 | 19.757 | 0.712 | 7.375 | 12.382 | 23769 | 8933 | 14836 | 753908
1980/01/31 | 05:40:00 | 1980/01/31 05:40 | 19.681 | 0.711 | 7.262 | 12.419 | 23655 | 8782 | 14881 | 753908
1980/01/31 | 06:00:00 | 1980/01/31 06:00 | 19.63 | 0.71 | 7.175 | 12.455 | 23587 | 8662 | 14924 | 753908
1980/01/31 | 06:20:00 | 1980/01/31 06:20 | 19.579 | 0.709 | 7.088 | 12.491 | 23526 | 8558 | 14968 | 753908
1980/01/31 | 06:40:00 | 1980/01/31 06:40 | 19.528 | 0.708 | 7.002 | 12.526 | 23464 | 8454 | 15010 | 753908
1980/01/31 | 07:00:00 | 1980/01/31 07:00 | 19.477 | 0.708 | 6.916 | 12.561 | 23403 | 8351 | 15052 | 753908
1980/01/31 | 07:20:00 | 1980/01/31 07:20 | 19.426 | 0.707 | 6.83 | 12.596 | 23342 | 8248 | 15094 | 753908
1980/01/31 | 07:40:00 | 1980/01/31 07:40 | 19.375 | 0.706 | 6.745 | 12.63 | 23281 | 8146 | 15135 | 753908
1980/01/31 | 08:00:00 | 1980/01/31 08:00 | 19.324 | 0.705 | 6.661 | 12.663 | 23220 | 8044 | 15176 | 753908
1980/01/31 | 08:20:00 | 1980/01/31 08:20 | 19.273 | 0.704 | 6.577 | 12.696 | 23159 | 7943 | 15216 | 753908
1980/01/31 | 08:40:00 | 1980/01/31 08:40 | 19.222 | 0.704 | 6.493 | 12.729 | 23097 | 7842 | 15255 | 753908
1980/01/31 | 09:00:00 | 1980/01/31 09:00 | 19.171 | 0.703 | 6.41 | 12.761 | 23036 | 7741 | 15294 | 753908
1980/01/31 | 09:20:00 | 1980/01/31 09:20 | 19.12 | 0.702 | 6.327 | 12.793 | 22975 | 7642 | 15333 | 753908
1980/01/31 | 09:40:00 | 1980/01/31 09:40 | 19.101 | 0.702 | 6.276 | 12.825 | 22929 | 7562 | 15371 | 753908
1980/01/31 | 10:00:00 | 1980/01/31 10:00 | 19.09 | 0.702 | 6.234 | 12.856 | 22915 | 7506 | 15409 | 753908
1980/01/31 | 10:20:00 | 1980/01/31 10:20 | 19.08 | 0.702 | 6.193 | 12.887 | 22902 | 7456 | 15446 | 753908
1980/01/31 | 10:40:00 | 1980/01/31 10:40 | 19.069 | 0.701 | 6.151 | 12.918 | 22889 | 7406 | 15483 | 753908
1980/01/31 | 11:00:00 | 1980/01/31 11:00 | 19.058 | 0.701 | 6.109 | 12.949 | 22876 | 7356 | 15520 | 753908
1980/01/31 | 11:20:00 | 1980/01/31 11:20 | 19.047 | 0.701 | 6.067 | 12.98 | 22863 | 7306 | 15557 | 753908
1980/01/31 | 11:40:00 | 1980/01/31 11:40 | 18.929 | 0.699 | 5.919 | 13.01 | 22798 | 7192 | 15594 | 753908
1980/01/31 | 12:00:00 | 1980/01/31 12:00 | 18.784 | 0.697 | 5.745 | 13.039 | 22628 | 6999 | 15629 | 753908
1980/01/31 | 12:20:00 | 1980/01/31 12:20 | 18.64 | 0.695 | 5.573 | 13.067 | 22454 | 6791 | 15664 | 753908
1980/01/31 | 12:40:00 | 1980/01/31 12:40 | 18.495 | 0.692 | 5.4 | 13.095 | 22281 | 6584 | 15697 | 753908
1980/01/31 | 13:00:00 | 1980/01/31 13:00 | 18.351 | 0.69 | 5.23 | 13.121 | 22108 | 6378 | 15730 | 753908
1980/01/31 | 13:20:00 | 1980/01/31 13:20 | 18.206 | 0.688 | 5.059 | 13.147 | 21934 | 6173 | 15761 | 753908
1980/01/31 | 13:40:00 | 1980/01/31 13:40 | 18.062 | 0.686 | 4.89 | 13.172 | 21761 | 5969 | 15792 | 753908
1980/01/31 | 14:00:00 | 1980/01/31 14:00 | 17.917 | 0.683 | 4.721 | 13.196 | 21587 | 5766 | 15821 | 753908
1980/01/31 | 14:20:00 | 1980/01/31 14:20 | 17.772 | 0.681 | 4.553 | 13.219 | 21414 | 5564 | 15849 | 753908
1980/01/31 | 14:40:00 | 1980/01/31 14:40 | 17.628 | 0.679 | 4.386 | 13.242 | 21240 | 5363 | 15877 | 753908
1980/01/31 | 15:00:00 | 1980/01/31 15:00 | 17.483 | 0.677 | 4.22 | 13.263 | 21067 | 5163 | 15903 | 753908
1980/01/31 | 15:20:00 | 1980/01/31 15:20 | 17.386 | 0.675 | 4.102 | 13.284 | 20913 | 4993 | 15929 | 753908
1980/01/31 | 15:40:00 | 1980/01/31 15:40 | 17.308 | 0.674 | 4.003 | 13.305 | 20816 | 4863 | 15953 | 753908
1980/01/31 | 16:00:00 | 1980/01/31 16:00 | 17.23 | 0.673 | 3.906 | 13.324 | 20723 | 4745 | 15977 | 753908
1980/01/31 | 16:20:00 | 1980/01/31 16:20 | 17.153 | 0.671 | 3.809 | 13.344 | 20630 | 4629 | 16001 | 753908
1980/01/31 | 16:40:00 | 1980/01/31 16:40 | 17.075 | 0.67 | 3.712 | 13.363 | 20536 | 4513 | 16024 | 753908
1980/01/31 | 17:00:00 | 1980/01/31 17:00 | 16.997 | 0.669 | 3.616 | 13.381 | 20443 | 4397 | 16046 | 753908
1980/01/31 | 17:20:00 | 1980/01/31 17:20 | 16.92 | 0.668 | 3.521 | 13.399 | 20350 | 4282 | 16068 | 753908
1980/01/31 | 17:40:00 | 1980/01/31 17:40 | 16.864 | 0.667 | 3.448 | 13.416 | 20263 | 4181 | 16089 | 753908
1980/01/31 | 18:00:00 | 1980/01/31 18:00 | 16.83 | 0.666 | 3.397 | 13.433 | 20216 | 4107 | 16110 | 753908
1980/01/31 | 18:20:00 | 1980/01/31 18:20 | 16.795 | 0.666 | 3.345 | 13.45 | 20175 | 4045 | 16130 | 753908
1980/01/31 | 18:40:00 | 1980/01/31 18:40 | 16.761 | 0.665 | 3.294 | 13.467 | 20134 | 3983 | 16150 | 753908

## Event 42
Hydrograph info for event 42 for X2H013 in period 19591001 to 20260126
Hydrograph period: 1980/01/31 20:40:00 to 1980/02/04 16:20:00 Date of peak: 1980/02/01 00:20:00 Peak flow: 76.360m³/sec
Date | Time | Date + Time | Observed (m³/sec) | Observed H(m) | Q-Dxi (m³/sec) | Q-Bxi (m³/sec) | Q-Txi (m³) | Q-Dxi (m³) | Q-Bxi (m³) | Cum. Q-Dri (m³)
1980/01/31 | 20:40:00 | 1980/01/31 20:40 | 16.756 | 0.665 | 16.714 | 0.042 | 0 | 0 | 0 | 0
1980/01/31 | 21:00:00 | 1980/01/31 21:00 | 16.881 | 0.667 | 16.755 | 0.126 | 20176 | 20082 | 101 | 20082
1980/01/31 | 21:20:00 | 1980/01/31 21:20 | 17.018 | 0.669 | 16.808 | 0.21 | 20340 | 20138 | 201 | 40220
1980/01/31 | 21:40:00 | 1980/01/31 21:40 | 17.154 | 0.671 | 16.86 | 0.294 | 20504 | 20201 | 302 | 60421
1980/01/31 | 22:00:00 | 1980/01/31 22:00 | 17.284 | 0.674 | 16.905 | 0.379 | 20663 | 20259 | 404 | 80680
1980/01/31 | 22:20:00 | 1980/01/31 22:20 | 17.414 | 0.676 | 16.95 | 0.464 | 20819 | 20313 | 506 | 100993
1980/01/31 | 22:40:00 | 1980/01/31 22:40 | 23.922 | 0.76 | 23.357 | 0.565 | 24036 | 24184 | 617 | 125177
1980/01/31 | 23:00:00 | 1980/01/31 23:00 | 32.025 | 0.865 | 31.323 | 0.702 | 33569 | 32808 | 760 | 157985
1980/01/31 | 23:20:00 | 1980/01/31 23:20 | 45.437 | 0.975 | 44.545 | 0.892 | 46477 | 45521 | 956 | 203506
1980/01/31 | 23:40:00 | 1980/01/31 23:40 | 58.848 | 1.086 | 57.7 | 1.148 | 62570 | 61347 | 1224 | 264853
1980/02/01 | 00:00:00 | 1980/02/01 00:00 | 74.013 | 1.195 | 72.538 | 1.475 | 80778 | 78143 | 1574 | 342996
1980/02/01 | 00:20:00 | 1980/02/01 00:20 | 76.36 | 1.21 | 74.517 | 1.843 | 90365 | 88233 | 1991 | 431229
1980/02/01 | 00:40:00 | 1980/02/01 00:40 | 75.582 | 1.205 | 73.368 | 2.214 | 91539 | 88731 | 2434 | 431229
1980/02/01 | 01:00:00 | 1980/02/01 01:00 | 71.691 | 1.18 | 69.12 | 2.571 | 88364 | 85493 | 2871 | 431229
1980/02/01 | 01:20:00 | 1980/02/01 01:20 | 65.738 | 1.14 | 62.836 | 2.902 | 82457 | 79174 | 3284 | 431229
1980/02/01 | 01:40:00 | 1980/02/01 01:40 | 61.015 | 1.108 | 57.811 | 3.204 | 75682 | 72388 | 3663 | 431229
1980/02/01 | 02:00:00 | 1980/02/01 02:00 | 57.522 | 1.083 | 54.038 | 3.484 | 71122 | 67109 | 4013 | 431229
1980/02/01 | 02:20:00 | 1980/02/01 02:20 | 54.232 | 1.059 | 50.486 | 3.746 | 66943 | 62714 | 4338 | 431229
1980/02/01 | 02:40:00 | 1980/02/01 02:40 | 52.761 | 1.048 | 48.766 | 3.995 | 64196 | 59551 | 4645 | 431229
1980/02/01 | 03:00:00 | 1980/02/01 03:00 | 51.049 | 1.035 | 46.814 | 4.235 | 62388 | 57348 | 4938 | 431229
1980/02/01 | 03:20:00 | 1980/02/01 03:20 | 48.772 | 1.017 | 44.309 | 4.463 | 59893 | 54674 | 5219 | 431229
1980/02/01 | 03:40:00 | 1980/02/01 03:40 | 46.496 | 0.999 | 41.817 | 4.679 | 57161 | 51676 | 5485 | 431229
1980/02/01 | 04:00:00 | 1980/02/01 04:00 | 44.715 | 0.984 | 39.832 | 4.883 | 54697 | 48989 | 5737 | 431229
1980/02/01 | 04:20:00 | 1980/02/01 04:20 | 42.989 | 0.969 | 37.911 | 5.078 | 52622 | 46645 | 5977 | 431229
1980/02/01 | 04:40:00 | 1980/02/01 04:40 | 41.263 | 0.955 | 35.999 | 5.264 | 50551 | 44346 | 6205 | 431229
1980/02/01 | 05:00:00 | 1980/02/01 05:00 | 40.003 | 0.944 | 34.563 | 5.44 | 48648 | 42337 | 6422 | 431229
1980/02/01 | 05:20:00 | 1980/02/01 05:20 | 39.054 | 0.935 | 33.443 | 5.611 | 47434 | 40803 | 6631 | 431229
1980/02/01 | 05:40:00 | 1980/02/01 05:40 | 38.105 | 0.926 | 32.329 | 5.776 | 46296 | 39463 | 6832 | 431229
1980/02/01 | 06:00:00 | 1980/02/01 06:00 | 37.156 | 0.917 | 31.221 | 5.935 | 45157 | 38130 | 7026 | 431229
1980/02/01 | 06:20:00 | 1980/02/01 06:20 | 36.207 | 0.908 | 30.118 | 6.089 | 44018 | 36804 | 7214 | 431229
1980/02/01 | 06:40:00 | 1980/02/01 06:40 | 35.258 | 0.899 | 29.021 | 6.237 | 42879 | 35484 | 7395 | 431229
1980/02/01 | 07:00:00 | 1980/02/01 07:00 | 34.499 | 0.891 | 28.119 | 6.38 | 41843 | 34284 | 7570 | 431229
1980/02/01 | 07:20:00 | 1980/02/01 07:20 | 33.76 | 0.883 | 27.241 | 6.519 | 40955 | 33216 | 7739 | 431229
1980/02/01 | 07:40:00 | 1980/02/01 07:40 | 33.022 | 0.875 | 26.369 | 6.653 | 40069 | 32166 | 7903 | 431229
1980/02/01 | 08:00:00 | 1980/02/01 08:00 | 32.283 | 0.868 | 25.5 | 6.783 | 39183 | 31121 | 8062 | 431229
1980/02/01 | 08:20:00 | 1980/02/01 08:20 | 31.713 | 0.862 | 24.804 | 6.909 | 38337 | 30182 | 8216 | 431229
1980/02/01 | 08:40:00 | 1980/02/01 08:40 | 31.397 | 0.858 | 24.364 | 7.033 | 37866 | 29501 | 8365 | 431229
1980/02/01 | 09:00:00 | 1980/02/01 09:00 | 31.081 | 0.855 | 23.927 | 7.154 | 37487 | 28975 | 8512 | 431229
1980/02/01 | 09:20:00 | 1980/02/01 09:20 | 30.764 | 0.851 | 23.492 | 7.272 | 37107 | 28451 | 8656 | 431229
1980/02/01 | 09:40:00 | 1980/02/01 09:40 | 30.448 | 0.848 | 23.059 | 7.389 | 36727 | 27930 | 8797 | 431229
1980/02/01 | 10:00:00 | 1980/02/01 10:00 | 30.131 | 0.844 | 22.627 | 7.504 | 36347 | 27412 | 8936 | 431229
1980/02/01 | 10:20:00 | 1980/02/01 10:20 | 29.815 | 0.841 | 22.199 | 7.616 | 35968 | 26896 | 9072 | 431229
1980/02/01 | 10:40:00 | 1980/02/01 10:40 | 29.537 | 0.838 | 21.811 | 7.726 | 35599 | 26406 | 9205 | 431229
1980/02/01 | 11:00:00 | 1980/02/01 11:00 | 29.297 | 0.835 | 21.462 | 7.835 | 35300 | 25964 | 9337 | 431229
1980/02/01 | 11:20:00 | 1980/02/01 11:20 | 29.057 | 0.832 | 21.116 | 7.941 | 35012 | 25547 | 9466 | 431229
1980/02/01 | 11:40:00 | 1980/02/01 11:40 | 28.817 | 0.829 | 20.771 | 8.046 | 34725 | 25132 | 9593 | 431229
1980/02/01 | 12:00:00 | 1980/02/01 12:00 | 28.577 | 0.827 | 20.427 | 8.15 | 34437 | 24719 | 9718 | 431229
1980/02/01 | 12:20:00 | 1980/02/01 12:20 | 28.338 | 0.824 | 20.087 | 8.251 | 34149 | 24309 | 9840 | 431229
1980/02/01 | 12:40:00 | 1980/02/01 12:40 | 28.098 | 0.821 | 19.747 | 8.351 | 33861 | 23900 | 9961 | 431229
1980/02/01 | 13:00:00 | 1980/02/01 13:00 | 27.858 | 0.818 | 19.409 | 8.449 | 33574 | 23494 | 10080 | 431229
1980/02/01 | 13:20:00 | 1980/02/01 13:20 | 27.632 | 0.816 | 19.086 | 8.546 | 33287 | 23097 | 10197 | 431229
1980/02/01 | 13:40:00 | 1980/02/01 13:40 | 27.526 | 0.815 | 18.885 | 8.641 | 33094 | 22783 | 10312 | 431229
1980/02/01 | 14:00:00 | 1980/02/01 14:00 | 27.419 | 0.813 | 18.684 | 8.735 | 32967 | 22542 | 10425 | 431229
1980/02/01 | 14:20:00 | 1980/02/01 14:20 | 27.313 | 0.812 | 18.485 | 8.828 | 32840 | 22301 | 10538 | 431229
1980/02/01 | 14:40:00 | 1980/02/01 14:40 | 27.207 | 0.811 | 18.287 | 8.92 | 32712 | 22063 | 10649 | 431229
1980/02/01 | 15:00:00 | 1980/02/01 15:00 | 27.101 | 0.81 | 18.09 | 9.011 | 32585 | 21826 | 10759 | 431229
1980/02/01 | 15:20:00 | 1980/02/01 15:20 | 26.995 | 0.808 | 17.893 | 9.102 | 32458 | 21590 | 10868 | 431229
1980/02/01 | 15:40:00 | 1980/02/01 15:40 | 26.889 | 0.807 | 17.698 | 9.191 | 32330 | 21355 | 10975 | 431229
1980/02/01 | 16:00:00 | 1980/02/01 16:00 | 26.783 | 0.806 | 17.504 | 9.279 | 32203 | 21121 | 11082 | 431229
1980/02/01 | 16:20:00 | 1980/02/01 16:20 | 26.677 | 0.805 | 17.311 | 9.366 | 32076 | 20889 | 11187 | 431229
1980/02/01 | 16:40:00 | 1980/02/01 16:40 | 26.554 | 0.803 | 17.101 | 9.453 | 31943 | 20647 | 11291 | 431229
1980/02/01 | 17:00:00 | 1980/02/01 17:00 | 26.417 | 0.802 | 16.879 | 9.538 | 31783 | 20388 | 11394 | 431229
1980/02/01 | 17:20:00 | 1980/02/01 17:20 | 26.279 | 0.8 | 16.657 | 9.622 | 31617 | 20122 | 11496 | 431229
1980/02/01 | 17:40:00 | 1980/02/01 17:40 | 26.141 | 0.798 | 16.436 | 9.705 | 31452 | 19856 | 11596 | 431229
1980/02/01 | 18:00:00 | 1980/02/01 18:00 | 26.003 | 0.797 | 16.216 | 9.787 | 31286 | 19592 | 11695 | 431229
1980/02/01 | 18:20:00 | 1980/02/01 18:20 | 25.865 | 0.795 | 15.998 | 9.867 | 31120 | 19329 | 11792 | 431229
1980/02/01 | 18:40:00 | 1980/02/01 18:40 | 25.727 | 0.793 | 15.78 | 9.947 | 30955 | 19067 | 11889 | 431229
1980/02/01 | 19:00:00 | 1980/02/01 19:00 | 25.558 | 0.791 | 15.533 | 10.025 | 30784 | 18788 | 11983 | 431229
1980/02/01 | 19:20:00 | 1980/02/01 19:20 | 25.319 | 0.788 | 15.217 | 10.102 | 30526 | 18449 | 12077 | 431229
1980/02/01 | 19:40:00 | 1980/02/01 19:40 | 25.08 | 0.785 | 14.902 | 10.178 | 30239 | 18071 | 12168 | 431229
1980/02/01 | 20:00:00 | 1980/02/01 20:00 | 24.888 | 0.783 | 14.636 | 10.252 | 29969 | 17723 | 12258 | 431229
1980/02/01 | 20:20:00 | 1980/02/01 20:20 | 24.82 | 0.782 | 14.495 | 10.325 | 29776 | 17479 | 12346 | 431229
1980/02/01 | 20:40:00 | 1980/02/01 20:40 | 25.574 | 0.791 | 15.175 | 10.399 | 30237 | 17802 | 12435 | 431229
1980/02/01 | 21:00:00 | 1980/02/01 21:00 | 26.603 | 0.804 | 16.125 | 10.478 | 31241 | 18780 | 12526 | 431229
1980/02/01 | 21:20:00 | 1980/02/01 21:20 | 27.815 | 0.818 | 17.254 | 10.561 | 32651 | 20027 | 12624 | 431229
1980/02/01 | 21:40:00 | 1980/02/01 21:40 | 29.163 | 0.833 | 18.512 | 10.651 | 34146 | 21459 | 12728 | 431229
1980/02/01 | 22:00:00 | 1980/02/01 22:00 | 30.648 | 0.85 | 19.901 | 10.747 | 35887 | 23048 | 12839 | 431229
1980/02/01 | 22:20:00 | 1980/02/01 22:20 | 31.063 | 0.855 | 20.215 | 10.848 | 37116 | 24069 | 12957 | 431229
1980/02/01 | 22:40:00 | 1980/02/01 22:40 | 31.226 | 0.856 | 20.277 | 10.949 | 37378 | 24295 | 13078 | 431229
1980/02/01 | 23:00:00 | 1980/02/01 23:00 | 31.013 | 0.854 | 19.963 | 11.05 | 37431 | 24144 | 13200 | 431229
1980/02/01 | 23:20:00 | 1980/02/01 23:20 | 30.379 | 0.847 | 19.231 | 11.148 | 36899 | 23516 | 13319 | 431229
1980/02/01 | 23:40:00 | 1980/02/01 23:40 | 29.479 | 0.837 | 18.237 | 11.242 | 35915 | 22480 | 13434 | 431229
1980/02/02 | 00:00:00 | 1980/02/02 00:00 | 29.058 | 0.832 | 17.726 | 11.332 | 35093 | 21577 | 13545 | 431229
1980/02/02 | 00:20:00 | 1980/02/02 00:20 | 28.879 | 0.83 | 17.458 | 11.421 | 34728 | 21110 | 13652 | 431229
1980/02/02 | 00:40:00 | 1980/02/02 00:40 | 28.781 | 0.829 | 17.273 | 11.508 | 34596 | 20839 | 13757 | 431229
1980/02/02 | 01:00:00 | 1980/02/02 01:00 | 29.123 | 0.833 | 17.528 | 11.595 | 34716 | 20881 | 13862 | 431229
1980/02/02 | 01:20:00 | 1980/02/02 01:20 | 29.292 | 0.835 | 17.609 | 11.683 | 35049 | 21082 | 13967 | 431229
1980/02/02 | 01:40:00 | 1980/02/02 01:40 | 29.461 | 0.837 | 17.69 | 11.771 | 35252 | 21179 | 14073 | 431229
1980/02/02 | 02:00:00 | 1980/02/02 02:00 | 29.051 | 0.832 | 17.192 | 11.859 | 35152 | 20929 | 14178 | 431229
1980/02/02 | 02:20:00 | 1980/02/02 02:20 | 28.515 | 0.826 | 16.571 | 11.944 | 34540 | 20258 | 14281 | 431229
1980/02/02 | 02:40:00 | 1980/02/02 02:40 | 28.195 | 0.822 | 16.169 | 12.026 | 33961 | 19645 | 14381 | 431229
1980/02/02 | 03:00:00 | 1980/02/02 03:00 | 28.092 | 0.821 | 15.986 | 12.106 | 33773 | 19293 | 14479 | 431229
1980/02/02 | 03:20:00 | 1980/02/02 03:20 | 27.989 | 0.82 | 15.803 | 12.186 | 33649 | 19073 | 14575 | 431229
1980/02/02 | 03:40:00 | 1980/02/02 03:40 | 27.886 | 0.819 | 15.621 | 12.265 | 33525 | 18855 | 14670 | 431229
1980/02/02 | 04:00:00 | 1980/02/02 04:00 | 27.814 | 0.818 | 15.471 | 12.343 | 33407 | 18656 | 14764 | 431229
1980/02/02 | 04:20:00 | 1980/02/02 04:20 | 27.814 | 0.818 | 15.394 | 12.42 | 33377 | 18519 | 14857 | 431229
1980/02/02 | 04:40:00 | 1980/02/02 04:40 | 27.814 | 0.818 | 15.317 | 12.497 | 33377 | 18427 | 14950 | 431229
1980/02/02 | 05:00:00 | 1980/02/02 05:00 | 27.814 | 0.818 | 15.241 | 12.573 | 33377 | 18335 | 15042 | 431229
1980/02/02 | 05:20:00 | 1980/02/02 05:20 | 27.774 | 0.818 | 15.124 | 12.65 | 33360 | 18219 | 15134 | 431229
1980/02/02 | 05:40:00 | 1980/02/02 05:40 | 27.646 | 0.816 | 14.921 | 12.725 | 33286 | 18027 | 15225 | 431229
1980/02/02 | 06:00:00 | 1980/02/02 06:00 | 27.235 | 0.811 | 14.437 | 12.798 | 32929 | 17615 | 15314 | 431229
1980/02/02 | 06:20:00 | 1980/02/02 06:20 | 26.824 | 0.806 | 13.954 | 12.87 | 32436 | 17035 | 15401 | 431229
1980/02/02 | 06:40:00 | 1980/02/02 06:40 | 26.413 | 0.801 | 13.475 | 12.938 | 31943 | 16457 | 15485 | 431229
1980/02/02 | 07:00:00 | 1980/02/02 07:00 | 26.002 | 0.796 | 12.997 | 13.005 | 31449 | 15883 | 15566 | 431229
1980/02/02 | 07:20:00 | 1980/02/02 07:20 | 25.592 | 0.791 | 12.523 | 13.069 | 30956 | 15312 | 15644 | 431229
1980/02/02 | 07:40:00 | 1980/02/02 07:40 | 25.255 | 0.787 | 12.125 | 13.13 | 30485 | 14789 | 15719 | 431229
1980/02/02 | 08:00:00 | 1980/02/02 08:00 | 24.991 | 0.784 | 11.801 | 13.19 | 30148 | 14355 | 15792 | 431229
1980/02/02 | 08:20:00 | 1980/02/02 08:20 | 24.728 | 0.781 | 11.479 | 13.249 | 29832 | 13968 | 15863 | 431229
1980/02/02 | 08:40:00 | 1980/02/02 08:40 | 24.465 | 0.777 | 11.16 | 13.305 | 29516 | 13583 | 15932 | 431229
1980/02/02 | 09:00:00 | 1980/02/02 09:00 | 24.202 | 0.774 | 10.841 | 13.361 | 29200 | 13201 | 16000 | 431229
1980/02/02 | 09:20:00 | 1980/02/02 09:20 | 23.956 | 0.771 | 10.542 | 13.414 | 28885 | 12830 | 16065 | 431229
1980/02/02 | 09:40:00 | 1980/02/02 09:40 | 23.865 | 0.77 | 10.398 | 13.467 | 28693 | 12564 | 16128 | 431229
1980/02/02 | 10:00:00 | 1980/02/02 10:00 | 23.774 | 0.768 | 10.256 | 13.518 | 28584 | 12392 | 16191 | 431229
1980/02/02 | 10:20:00 | 1980/02/02 10:20 | 23.683 | 0.767 | 10.114 | 13.569 | 28475 | 12221 | 16253 | 431229
1980/02/02 | 10:40:00 | 1980/02/02 10:40 | 23.593 | 0.766 | 9.973 | 13.62 | 28366 | 12052 | 16314 | 431229
1980/02/02 | 11:00:00 | 1980/02/02 11:00 | 23.502 | 0.765 | 9.833 | 13.669 | 28257 | 11883 | 16374 | 431229
1980/02/02 | 11:20:00 | 1980/02/02 11:20 | 23.411 | 0.764 | 9.693 | 13.718 | 28148 | 11715 | 16433 | 431229
1980/02/02 | 11:40:00 | 1980/02/02 11:40 | 23.32 | 0.762 | 9.553 | 13.767 | 28038 | 11548 | 16491 | 431229
1980/02/02 | 12:00:00 | 1980/02/02 12:00 | 23.225 | 0.761 | 9.411 | 13.814 | 27928 | 11379 | 16548 | 431229
1980/02/02 | 12:20:00 | 1980/02/02 12:20 | 23.127 | 0.76 | 9.266 | 13.861 | 27811 | 11206 | 16605 | 431229
1980/02/02 | 12:40:00 | 1980/02/02 12:40 | 23.029 | 0.759 | 9.122 | 13.907 | 27693 | 11033 | 16661 | 431229
1980/02/02 | 13:00:00 | 1980/02/02 13:00 | 22.931 | 0.757 | 8.979 | 13.952 | 27576 | 10860 | 16716 | 431229
1980/02/02 | 13:20:00 | 1980/02/02 13:20 | 22.833 | 0.756 | 8.836 | 13.997 | 27458 | 10689 | 16770 | 431229
1980/02/02 | 13:40:00 | 1980/02/02 13:40 | 22.734 | 0.755 | 8.693 | 14.041 | 27340 | 10517 | 16823 | 431229
1980/02/02 | 14:00:00 | 1980/02/02 14:00 | 22.636 | 0.753 | 8.552 | 14.084 | 27222 | 10347 | 16875 | 431229
1980/02/02 | 14:20:00 | 1980/02/02 14:20 | 22.538 | 0.752 | 8.411 | 14.127 | 27105 | 10178 | 16927 | 431229
1980/02/02 | 14:40:00 | 1980/02/02 14:40 | 22.44 | 0.751 | 8.271 | 14.169 | 26987 | 10010 | 16977 | 431229
1980/02/02 | 15:00:00 | 1980/02/02 15:00 | 22.32 | 0.749 | 8.11 | 14.21 | 26862 | 9829 | 17027 | 431229
1980/02/02 | 15:20:00 | 1980/02/02 15:20 | 22.186 | 0.747 | 7.936 | 14.25 | 26704 | 9628 | 17076 | 431229
1980/02/02 | 15:40:00 | 1980/02/02 15:40 | 22.051 | 0.745 | 7.762 | 14.289 | 26542 | 9419 | 17123 | 431229
1980/02/02 | 16:00:00 | 1980/02/02 16:00 | 21.917 | 0.743 | 7.589 | 14.328 | 26381 | 9211 | 17170 | 431229
1980/02/02 | 16:20:00 | 1980/02/02 16:20 | 21.782 | 0.741 | 7.417 | 14.365 | 26219 | 9004 | 17216 | 431229
1980/02/02 | 16:40:00 | 1980/02/02 16:40 | 21.648 | 0.739 | 7.246 | 14.402 | 26058 | 8798 | 17260 | 431229
1980/02/02 | 17:00:00 | 1980/02/02 17:00 | 21.513 | 0.737 | 7.075 | 14.438 | 25897 | 8593 | 17304 | 431229
1980/02/02 | 17:20:00 | 1980/02/02 17:20 | 21.379 | 0.736 | 6.906 | 14.473 | 25735 | 8389 | 17346 | 431229
1980/02/02 | 17:40:00 | 1980/02/02 17:40 | 21.246 | 0.734 | 6.739 | 14.507 | 25574 | 8187 | 17388 | 431229
1980/02/02 | 18:00:00 | 1980/02/02 18:00 | 21.122 | 0.732 | 6.582 | 14.54 | 25421 | 7992 | 17429 | 431229
1980/02/02 | 18:20:00 | 1980/02/02 18:20 | 20.999 | 0.73 | 6.426 | 14.573 | 25273 | 7804 | 17468 | 431229
1980/02/02 | 18:40:00 | 1980/02/02 18:40 | 20.875 | 0.728 | 6.27 | 14.605 | 25124 | 7618 | 17507 | 431229
1980/02/02 | 19:00:00 | 1980/02/02 19:00 | 20.751 | 0.726 | 6.115 | 14.636 | 24976 | 7431 | 17545 | 431229
1980/02/02 | 19:20:00 | 1980/02/02 19:20 | 20.627 | 0.725 | 5.961 | 14.666 | 24827 | 7245 | 17581 | 431229
1980/02/02 | 19:40:00 | 1980/02/02 19:40 | 20.504 | 0.723 | 5.808 | 14.696 | 24678 | 7061 | 17617 | 431229
1980/02/02 | 20:00:00 | 1980/02/02 20:00 | 20.38 | 0.721 | 5.656 | 14.724 | 24530 | 6878 | 17652 | 431229
1980/02/02 | 20:20:00 | 1980/02/02 20:20 | 20.267 | 0.719 | 5.515 | 14.752 | 24388 | 6702 | 17686 | 431229
1980/02/02 | 20:40:00 | 1980/02/02 20:40 | 20.155 | 0.718 | 5.375 | 14.78 | 24253 | 6534 | 17719 | 431229
1980/02/02 | 21:00:00 | 1980/02/02 21:00 | 20.042 | 0.716 | 5.236 | 14.806 | 24118 | 6367 | 17752 | 431229
1980/02/02 | 21:20:00 | 1980/02/02 21:20 | 19.93 | 0.714 | 5.098 | 14.832 | 23983 | 6200 | 17783 | 431229
1980/02/02 | 21:40:00 | 1980/02/02 21:40 | 19.863 | 0.713 | 5.005 | 14.858 | 23870 | 6062 | 17814 | 431229
1980/02/02 | 22:00:00 | 1980/02/02 22:00 | 19.807 | 0.712 | 4.925 | 14.882 | 23802 | 5958 | 17844 | 431229
1980/02/02 | 22:20:00 | 1980/02/02 22:20 | 19.752 | 0.712 | 4.845 | 14.907 | 23735 | 5862 | 17874 | 431229
1980/02/02 | 22:40:00 | 1980/02/02 22:40 | 19.696 | 0.711 | 4.765 | 14.931 | 23669 | 5766 | 17903 | 431229
1980/02/02 | 23:00:00 | 1980/02/02 23:00 | 19.641 | 0.71 | 4.686 | 14.955 | 23602 | 5671 | 17931 | 431229
1980/02/02 | 23:20:00 | 1980/02/02 23:20 | 19.585 | 0.709 | 4.607 | 14.978 | 23535 | 5576 | 17960 | 431229
1980/02/02 | 23:40:00 | 1980/02/02 23:40 | 19.53 | 0.708 | 4.529 | 15.001 | 23469 | 5482 | 17987 | 431229
1980/02/03 | 00:00:00 | 1980/02/03 00:00 | 19.474 | 0.708 | 4.451 | 15.023 | 23402 | 5388 | 18015 | 431229
1980/02/03 | 00:20:00 | 1980/02/03 00:20 | 19.418 | 0.707 | 4.372 | 15.046 | 23335 | 5294 | 18041 | 431229
1980/02/03 | 00:40:00 | 1980/02/03 00:40 | 19.357 | 0.706 | 4.29 | 15.067 | 23268 | 5197 | 18068 | 431229
1980/02/03 | 01:00:00 | 1980/02/03 01:00 | 19.274 | 0.704 | 4.186 | 15.088 | 23179 | 5085 | 18093 | 431229
1980/02/03 | 01:20:00 | 1980/02/03 01:20 | 19.191 | 0.703 | 4.082 | 15.109 | 23079 | 4960 | 18119 | 431229
1980/02/03 | 01:40:00 | 1980/02/03 01:40 | 19.107 | 0.702 | 3.978 | 15.129 | 22979 | 4836 | 18143 | 431229
1980/02/03 | 02:00:00 | 1980/02/03 02:00 | 19.024 | 0.701 | 3.875 | 15.149 | 22879 | 4712 | 18167 | 431229
1980/02/03 | 02:20:00 | 1980/02/03 02:20 | 18.94 | 0.699 | 3.772 | 15.168 | 22778 | 4588 | 18190 | 431229
1980/02/03 | 02:40:00 | 1980/02/03 02:40 | 18.857 | 0.698 | 3.67 | 15.187 | 22678 | 4465 | 18213 | 431229
1980/02/03 | 03:00:00 | 1980/02/03 03:00 | 18.774 | 0.697 | 3.569 | 15.205 | 22578 | 4343 | 18235 | 431229
1980/02/03 | 03:20:00 | 1980/02/03 03:20 | 18.69 | 0.696 | 3.467 | 15.223 | 22478 | 4222 | 18257 | 431229
1980/02/03 | 03:40:00 | 1980/02/03 03:40 | 18.607 | 0.694 | 3.367 | 15.24 | 22378 | 4101 | 18277 | 431229
1980/02/03 | 04:00:00 | 1980/02/03 04:00 | 18.523 | 0.693 | 3.267 | 15.256 | 22278 | 3980 | 18298 | 431229
1980/02/03 | 04:20:00 | 1980/02/03 04:20 | 18.495 | 0.693 | 3.222 | 15.273 | 22211 | 3893 | 18317 | 431229
1980/02/03 | 04:40:00 | 1980/02/03 04:40 | 18.467 | 0.692 | 3.178 | 15.289 | 22178 | 3840 | 18337 | 431229
1980/02/03 | 05:00:00 | 1980/02/03 05:00 | 18.439 | 0.692 | 3.134 | 15.305 | 22144 | 3788 | 18356 | 431229
1980/02/03 | 05:20:00 | 1980/02/03 05:20 | 18.411 | 0.691 | 3.091 | 15.32 | 22110 | 3735 | 18375 | 431229
1980/02/03 | 05:40:00 | 1980/02/03 05:40 | 18.383 | 0.691 | 3.047 | 15.336 | 22077 | 3683 | 18393 | 431229
1980/02/03 | 06:00:00 | 1980/02/03 06:00 | 18.355 | 0.69 | 3.004 | 15.351 | 22043 | 3631 | 18412 | 431229
1980/02/03 | 06:20:00 | 1980/02/03 06:20 | 18.325 | 0.69 | 2.959 | 15.366 | 22009 | 3578 | 18430 | 431229
1980/02/03 | 06:40:00 | 1980/02/03 06:40 | 18.277 | 0.689 | 2.897 | 15.38 | 21961 | 3514 | 18448 | 431229
1980/02/03 | 07:00:00 | 1980/02/03 07:00 | 18.228 | 0.688 | 2.833 | 15.395 | 21903 | 3438 | 18465 | 431229
1980/02/03 | 07:20:00 | 1980/02/03 07:20 | 18.179 | 0.688 | 2.77 | 15.409 | 21844 | 3362 | 18482 | 431229
1980/02/03 | 07:40:00 | 1980/02/03 07:40 | 18.131 | 0.687 | 2.709 | 15.422 | 21786 | 3287 | 18499 | 431229
1980/02/03 | 08:00:00 | 1980/02/03 08:00 | 18.082 | 0.686 | 2.646 | 15.436 | 21728 | 3213 | 18515 | 431229
1980/02/03 | 08:20:00 | 1980/02/03 08:20 | 18.034 | 0.685 | 2.585 | 15.449 | 21670 | 3139 | 18531 | 431229
1980/02/03 | 08:40:00 | 1980/02/03 08:40 | 17.973 | 0.684 | 2.511 | 15.462 | 21607 | 3058 | 18546 | 431229
1980/02/03 | 09:00:00 | 1980/02/03 09:00 | 17.899 | 0.683 | 2.425 | 15.474 | 21523 | 2962 | 18562 | 431229
1980/02/03 | 09:20:00 | 1980/02/03 09:20 | 17.826 | 0.682 | 2.34 | 15.486 | 21435 | 2859 | 18576 | 431229
1980/02/03 | 09:40:00 | 1980/02/03 09:40 | 17.752 | 0.681 | 2.254 | 15.498 | 21347 | 2757 | 18590 | 431229
1980/02/03 | 10:00:00 | 1980/02/03 10:00 | 17.679 | 0.68 | 2.17 | 15.509 | 21259 | 2655 | 18604 | 431229
1980/02/03 | 10:20:00 | 1980/02/03 10:20 | 17.606 | 0.679 | 2.087 | 15.519 | 21171 | 2554 | 18617 | 431229
1980/02/03 | 10:40:00 | 1980/02/03 10:40 | 17.532 | 0.677 | 2.002 | 15.53 | 21083 | 2453 | 18629 | 431229
1980/02/03 | 11:00:00 | 1980/02/03 11:00 | 17.507 | 0.677 | 1.967 | 15.54 | 21012 | 2382 | 18641 | 431229
1980/02/03 | 11:20:00 | 1980/02/03 11:20 | 17.513 | 0.677 | 1.964 | 15.549 | 21012 | 2359 | 18653 | 431229
1980/02/03 | 11:40:00 | 1980/02/03 11:40 | 17.519 | 0.677 | 1.96 | 15.559 | 21019 | 2354 | 18665 | 431229
1980/02/03 | 12:00:00 | 1980/02/03 12:00 | 17.525 | 0.677 | 1.956 | 15.569 | 21026 | 2349 | 18677 | 431229
1980/02/03 | 12:20:00 | 1980/02/03 12:20 | 17.531 | 0.677 | 1.952 | 15.579 | 21034 | 2345 | 18689 | 431229
1980/02/03 | 12:40:00 | 1980/02/03 12:40 | 17.537 | 0.678 | 1.948 | 15.589 | 21041 | 2340 | 18700 | 431229
1980/02/03 | 13:00:00 | 1980/02/03 13:00 | 17.544 | 0.678 | 1.946 | 15.598 | 21049 | 2336 | 18712 | 431229
1980/02/03 | 13:20:00 | 1980/02/03 13:20 | 17.55 | 0.678 | 1.942 | 15.608 | 21056 | 2333 | 18724 | 431229
1980/02/03 | 13:40:00 | 1980/02/03 13:40 | 17.556 | 0.678 | 1.938 | 15.618 | 21063 | 2328 | 18736 | 431229
1980/02/03 | 14:00:00 | 1980/02/03 14:00 | 17.562 | 0.678 | 1.934 | 15.628 | 21071 | 2324 | 18747 | 431229
1980/02/03 | 14:20:00 | 1980/02/03 14:20 | 17.544 | 0.678 | 1.907 | 15.637 | 21072 | 2305 | 18759 | 431229
1980/02/03 | 14:40:00 | 1980/02/03 14:40 | 17.49 | 0.677 | 1.843 | 15.647 | 21020 | 2250 | 18770 | 431229
1980/02/03 | 15:00:00 | 1980/02/03 15:00 | 17.435 | 0.676 | 1.779 | 15.656 | 20955 | 2174 | 18781 | 431229
1980/02/03 | 15:20:00 | 1980/02/03 15:20 | 17.381 | 0.675 | 1.717 | 15.664 | 20889 | 2098 | 18792 | 431229
1980/02/03 | 15:40:00 | 1980/02/03 15:40 | 17.326 | 0.674 | 1.653 | 15.673 | 20824 | 2022 | 18802 | 431229
1980/02/03 | 16:00:00 | 1980/02/03 16:00 | 17.272 | 0.673 | 1.591 | 15.681 | 20759 | 1946 | 18812 | 431229
1980/02/03 | 16:20:00 | 1980/02/03 16:20 | 17.217 | 0.672 | 1.528 | 15.689 | 20693 | 1872 | 18822 | 431229
1980/02/03 | 16:40:00 | 1980/02/03 16:40 | 17.177 | 0.672 | 1.481 | 15.696 | 20632 | 1805 | 18831 | 431229
1980/02/03 | 17:00:00 | 1980/02/03 17:00 | 17.151 | 0.671 | 1.447 | 15.704 | 20597 | 1757 | 18840 | 431229
1980/02/03 | 17:20:00 | 1980/02/03 17:20 | 17.125 | 0.671 | 1.414 | 15.711 | 20566 | 1717 | 18849 | 431229
1980/02/03 | 17:40:00 | 1980/02/03 17:40 | 17.1 | 0.671 | 1.382 | 15.718 | 20535 | 1678 | 18857 | 431229
1980/02/03 | 18:00:00 | 1980/02/03 18:00 | 17.074 | 0.67 | 1.349 | 15.725 | 20504 | 1639 | 18866 | 431229
1980/02/03 | 18:20:00 | 1980/02/03 18:20 | 17.051 | 0.67 | 1.32 | 15.731 | 20474 | 1601 | 18874 | 431229
1980/02/03 | 18:40:00 | 1980/02/03 18:40 | 17.029 | 0.669 | 1.291 | 15.738 | 20448 | 1566 | 18882 | 431229
1980/02/03 | 19:00:00 | 1980/02/03 19:00 | 17.007 | 0.669 | 1.263 | 15.744 | 20422 | 1532 | 18889 | 431229
1980/02/03 | 19:20:00 | 1980/02/03 19:20 | 16.986 | 0.669 | 1.235 | 15.751 | 20396 | 1499 | 18897 | 431229
1980/02/03 | 19:40:00 | 1980/02/03 19:40 | 16.964 | 0.668 | 1.207 | 15.757 | 20370 | 1466 | 18904 | 431229
1980/02/03 | 20:00:00 | 1980/02/03 20:00 | 16.942 | 0.668 | 1.179 | 15.763 | 20344 | 1432 | 18912 | 431229
1980/02/03 | 20:20:00 | 1980/02/03 20:20 | 17.006 | 0.669 | 1.237 | 15.769 | 20369 | 1450 | 18919 | 431229
1980/02/03 | 20:40:00 | 1980/02/03 20:40 | 17.069 | 0.67 | 1.294 | 15.775 | 20445 | 1519 | 18926 | 431229
1980/02/03 | 21:00:00 | 1980/02/03 21:00 | 17.133 | 0.671 | 1.351 | 15.782 | 20521 | 1587 | 18934 | 431229
1980/02/03 | 21:20:00 | 1980/02/03 21:20 | 17.189 | 0.672 | 1.4 | 15.789 | 20597 | 1651 | 18942 | 431229
1980/02/03 | 21:40:00 | 1980/02/03 21:40 | 17.177 | 0.672 | 1.381 | 15.796 | 20620 | 1669 | 18951 | 431229
1980/02/03 | 22:00:00 | 1980/02/03 22:00 | 17.166 | 0.672 | 1.364 | 15.802 | 20606 | 1647 | 18959 | 431229
1980/02/03 | 22:20:00 | 1980/02/03 22:20 | 17.154 | 0.671 | 1.345 | 15.809 | 20592 | 1625 | 18967 | 431229
1980/02/03 | 22:40:00 | 1980/02/03 22:40 | 17.143 | 0.671 | 1.327 | 15.816 | 20578 | 1603 | 18975 | 431229
1980/02/03 | 23:00:00 | 1980/02/03 23:00 | 17.131 | 0.671 | 1.308 | 15.823 | 20565 | 1581 | 18983 | 431229
1980/02/03 | 23:20:00 | 1980/02/03 23:20 | 17.117 | 0.671 | 1.288 | 15.829 | 20550 | 1558 | 18991 | 431229
1980/02/03 | 23:40:00 | 1980/02/03 23:40 | 17.101 | 0.671 | 1.266 | 15.835 | 20531 | 1532 | 18999 | 431229
1980/02/04 | 00:00:00 | 1980/02/04 00:00 | 17.085 | 0.67 | 1.243 | 15.842 | 20512 | 1505 | 19006 | 431229
1980/02/04 | 00:20:00 | 1980/02/04 00:20 | 17.069 | 0.67 | 1.221 | 15.848 | 20493 | 1479 | 19014 | 431229
1980/02/04 | 00:40:00 | 1980/02/04 00:40 | 17.039 | 0.67 | 1.185 | 15.854 | 20466 | 1444 | 19021 | 431229
1980/02/04 | 01:00:00 | 1980/02/04 01:00 | 17.004 | 0.669 | 1.144 | 15.86 | 20426 | 1398 | 19028 | 431229
1980/02/04 | 01:20:00 | 1980/02/04 01:20 | 16.97 | 0.668 | 1.105 | 15.865 | 20384 | 1349 | 19035 | 431229
1980/02/04 | 01:40:00 | 1980/02/04 01:40 | 16.921 | 0.668 | 1.05 | 15.871 | 20341 | 1293 | 19042 | 431229
1980/02/04 | 02:00:00 | 1980/02/04 02:00 | 16.813 | 0.666 | 0.937 | 15.876 | 20240 | 1192 | 19048 | 431229
1980/02/04 | 02:20:00 | 1980/02/04 02:20 | 16.705 | 0.664 | 0.825 | 15.88 | 20111 | 1057 | 19054 | 431229
1980/02/04 | 02:40:00 | 1980/02/04 02:40 | 16.597 | 0.662 | 0.713 | 15.884 | 19982 | 923 | 19059 | 431229
1980/02/04 | 03:00:00 | 1980/02/04 03:00 | 16.49 | 0.661 | 0.603 | 15.887 | 19852 | 789 | 19063 | 431229
1980/02/04 | 03:20:00 | 1980/02/04 03:20 | 16.384 | 0.659 | 0.494 | 15.89 | 19723 | 658 | 19067 | 431229
1980/02/04 | 03:40:00 | 1980/02/04 03:40 | 16.303 | 0.658 | 0.411 | 15.892 | 19612 | 543 | 19070 | 431229
1980/02/04 | 04:00:00 | 1980/02/04 04:00 | 16.221 | 0.656 | 0.327 | 15.894 | 19514 | 442 | 19072 | 431229
1980/02/04 | 04:20:00 | 1980/02/04 04:20 | 16.14 | 0.655 | 0.244 | 15.896 | 19416 | 343 | 19074 | 431229
1980/02/04 | 04:40:00 | 1980/02/04 04:40 | 16.058 | 0.653 | 0.161 | 15.897 | 19319 | 243 | 19075 | 431229
1980/02/04 | 05:00:00 | 1980/02/04 05:00 | 15.976 | 0.652 | 0.079 | 15.897 | 19221 | 144 | 19076 | 431229
1980/02/04 | 05:20:00 | 1980/02/04 05:20 | 15.895 | 0.651 | 0 | 15.895 | 19123 | 47 | 19075 | 431229
1980/02/04 | 05:40:00 | 1980/02/04 05:40 | 15.834 | 0.65 | 0 | 15.834 | 19031 | 0 | 19037 | 431229
1980/02/04 | 06:00:00 | 1980/02/04 06:00 | 15.794 | 0.649 | 0 | 15.794 | 18977 | 0 | 18977 | 431229
1980/02/04 | 06:20:00 | 1980/02/04 06:20 | 15.754 | 0.648 | 0 | 15.754 | 18929 | 0 | 18929 | 431229
1980/02/04 | 06:40:00 | 1980/02/04 06:40 | 15.714 | 0.648 | 0 | 15.714 | 18881 | 0 | 18881 | 431229
1980/02/04 | 07:00:00 | 1980/02/04 07:00 | 15.674 | 0.647 | 0 | 15.674 | 18832 | 0 | 18833 | 431229
1980/02/04 | 07:20:00 | 1980/02/04 07:20 | 15.634 | 0.646 | 0 | 15.634 | 18784 | 0 | 18785 | 431229
1980/02/04 | 07:40:00 | 1980/02/04 07:40 | 15.594 | 0.646 | 0 | 15.594 | 18736 | 0 | 18737 | 431229
1980/02/04 | 08:00:00 | 1980/02/04 08:00 | 15.553 | 0.645 | 0 | 15.553 | 18688 | 0 | 18688 | 431229
1980/02/04 | 08:20:00 | 1980/02/04 08:20 | 15.513 | 0.644 | 0 | 15.513 | 18640 | 0 | 18640 | 431229
1980/02/04 | 08:40:00 | 1980/02/04 08:40 | 15.473 | 0.643 | 0 | 15.473 | 18592 | 0 | 18592 | 431229
1980/02/04 | 09:00:00 | 1980/02/04 09:00 | 15.431 | 0.643 | 0 | 15.431 | 18544 | 0 | 18542 | 431229
1980/02/04 | 09:20:00 | 1980/02/04 09:20 | 15.385 | 0.642 | 0 | 15.385 | 18490 | 0 | 18490 | 431229
1980/02/04 | 09:40:00 | 1980/02/04 09:40 | 15.339 | 0.641 | 0 | 15.339 | 18434 | 0 | 18434 | 431229
1980/02/04 | 10:00:00 | 1980/02/04 10:00 | 15.292 | 0.64 | 0 | 15.292 | 18379 | 0 | 18379 | 431229
1980/02/04 | 10:20:00 | 1980/02/04 10:20 | 15.246 | 0.64 | 0 | 15.246 | 18323 | 0 | 18323 | 431229
1980/02/04 | 10:40:00 | 1980/02/04 10:40 | 15.2 | 0.639 | 0 | 15.2 | 18267 | 0 | 18268 | 431229
1980/02/04 | 11:00:00 | 1980/02/04 11:00 | 15.153 | 0.638 | 0 | 15.153 | 18212 | 0 | 18212 | 431229
1980/02/04 | 11:20:00 | 1980/02/04 11:20 | 15.107 | 0.637 | 0 | 15.107 | 18156 | 0 | 18156 | 431229
1980/02/04 | 11:40:00 | 1980/02/04 11:40 | 15.061 | 0.636 | 0 | 15.061 | 18101 | 0 | 18101 | 431229
1980/02/04 | 12:00:00 | 1980/02/04 12:00 | 15.014 | 0.635 | 0 | 15.014 | 18045 | 0 | 18045 | 431229
1980/02/04 | 12:20:00 | 1980/02/04 12:20 | 14.968 | 0.635 | 0 | 14.968 | 17989 | 0 | 17989 | 431229
1980/02/04 | 12:40:00 | 1980/02/04 12:40 | 14.924 | 0.634 | 0 | 14.924 | 17934 | 0 | 17935 | 431229
1980/02/04 | 13:00:00 | 1980/02/04 13:00 | 14.89 | 0.633 | 0 | 14.89 | 17889 | 0 | 17888 | 431229
1980/02/04 | 13:20:00 | 1980/02/04 13:20 | 14.856 | 0.633 | 0 | 14.856 | 17848 | 0 | 17848 | 431229
1980/02/04 | 13:40:00 | 1980/02/04 13:40 | 14.822 | 0.632 | 0 | 14.822 | 17807 | 0 | 17807 | 431229
1980/02/04 | 14:00:00 | 1980/02/04 14:00 | 14.788 | 0.631 | 0 | 14.788 | 17767 | 0 | 17766 | 431229
1980/02/04 | 14:20:00 | 1980/02/04 14:20 | 14.755 | 0.631 | 0 | 14.755 | 17726 | 0 | 17726 | 431229
1980/02/04 | 14:40:00 | 1980/02/04 14:40 | 14.721 | 0.63 | 0 | 14.721 | 17685 | 0 | 17686 | 431229
1980/02/04 | 15:00:00 | 1980/02/04 15:00 | 14.687 | 0.63 | 0 | 14.687 | 17644 | 0 | 17645 | 431229
1980/02/04 | 15:20:00 | 1980/02/04 15:20 | 14.653 | 0.629 | 0 | 14.653 | 17604 | 0 | 17604 | 431229
1980/02/04 | 15:40:00 | 1980/02/04 15:40 | 14.619 | 0.628 | 0 | 14.619 | 17563 | 0 | 17563 | 431229
1980/02/04 | 16:00:00 | 1980/02/04 16:00 | 14.585 | 0.628 | 0 | 14.585 | 17522 | 0 | 17522 | 431229
1980/02/04 | 16:20:00 | 1980/02/04 16:20 | 14.551 | 0.627 | 0 | 14.551 | 17482 | 0 | 17482 | 431229

## Event 43
Hydrograph info for event 43 for X2H013 in period 19591001 to 20260126
Hydrograph period: 1981/02/02 13:40:00 to 1981/02/17 08:20:00 Date of peak: 1981/02/06 07:20:00 Peak flow: 54.379m³/sec
Date | Time | Date + Time | Observed (m³/sec) | Observed H(m) | Q-Dxi (m³/sec) | Q-Bxi (m³/sec) | Q-Txi (m³) | Q-Dxi (m³) | Q-Bxi (m³) | Cum. Q-Dri (m³)
1981/02/02 | 13:40:00 | 1981/02/02 13:40 | 19.465 | 0.707 | 19.416 | 0.049 | 0 | 0 | 0 | 0
1981/02/02 | 14:00:00 | 1981/02/02 14:00 | 19.487 | 0.708 | 19.341 | 0.146 | 23371 | 23255 | 117 | 23255
1981/02/02 | 14:20:00 | 1981/02/02 14:20 | 19.509 | 0.708 | 19.266 | 0.243 | 23398 | 23165 | 233 | 46420
1981/02/02 | 14:40:00 | 1981/02/02 14:40 | 19.531 | 0.708 | 19.192 | 0.339 | 23424 | 23075 | 349 | 69495
1981/02/02 | 15:00:00 | 1981/02/02 15:00 | 19.553 | 0.709 | 19.118 | 0.435 | 23451 | 22986 | 464 | 92481
1981/02/02 | 15:20:00 | 1981/02/02 15:20 | 19.576 | 0.709 | 19.045 | 0.531 | 23477 | 22898 | 579 | 115379
1981/02/02 | 15:40:00 | 1981/02/02 15:40 | 19.598 | 0.709 | 18.972 | 0.626 | 23504 | 22810 | 694 | 138189
1981/02/02 | 16:00:00 | 1981/02/02 16:00 | 19.62 | 0.71 | 18.899 | 0.721 | 23531 | 22723 | 808 | 160912
1981/02/02 | 16:20:00 | 1981/02/02 16:20 | 19.648 | 0.71 | 18.833 | 0.815 | 23558 | 22639 | 922 | 183551
1981/02/02 | 16:40:00 | 1981/02/02 16:40 | 19.725 | 0.711 | 18.815 | 0.91 | 23624 | 22589 | 1035 | 206140
1981/02/02 | 17:00:00 | 1981/02/02 17:00 | 19.803 | 0.712 | 18.799 | 1.004 | 23717 | 22569 | 1148 | 228709
1981/02/02 | 17:20:00 | 1981/02/02 17:20 | 19.88 | 0.714 | 18.782 | 1.098 | 23810 | 22548 | 1261 | 251257
1981/02/02 | 17:40:00 | 1981/02/02 17:40 | 19.958 | 0.715 | 18.766 | 1.192 | 23903 | 22529 | 1374 | 273786
1981/02/02 | 18:00:00 | 1981/02/02 18:00 | 20.035 | 0.716 | 18.749 | 1.286 | 23996 | 22509 | 1487 | 296295
1981/02/02 | 18:20:00 | 1981/02/02 18:20 | 20.113 | 0.717 | 18.733 | 1.38 | 24089 | 22489 | 1600 | 318784
1981/02/02 | 18:40:00 | 1981/02/02 18:40 | 20.19 | 0.718 | 18.716 | 1.474 | 24182 | 22469 | 1713 | 341253
1981/02/02 | 19:00:00 | 1981/02/02 19:00 | 20.282 | 0.72 | 18.714 | 1.568 | 24277 | 22458 | 1825 | 363711
1981/02/02 | 19:20:00 | 1981/02/02 19:20 | 20.409 | 0.721 | 18.747 | 1.662 | 24415 | 22477 | 1938 | 386188
1981/02/02 | 19:40:00 | 1981/02/02 19:40 | 20.536 | 0.723 | 18.78 | 1.756 | 24567 | 22516 | 2051 | 408704
1981/02/02 | 20:00:00 | 1981/02/02 20:00 | 20.663 | 0.725 | 18.813 | 1.85 | 24719 | 22556 | 2164 | 431260
1981/02/02 | 20:20:00 | 1981/02/02 20:20 | 20.789 | 0.727 | 18.845 | 1.944 | 24871 | 22594 | 2277 | 453854
1981/02/02 | 20:40:00 | 1981/02/02 20:40 | 20.916 | 0.729 | 18.877 | 2.039 | 25023 | 22633 | 2390 | 476487
1981/02/02 | 21:00:00 | 1981/02/02 21:00 | 21.043 | 0.731 | 18.909 | 2.134 | 25175 | 22672 | 2504 | 499159
1981/02/02 | 21:20:00 | 1981/02/02 21:20 | 21.17 | 0.733 | 18.941 | 2.229 | 25327 | 22710 | 2617 | 521869
1981/02/02 | 21:40:00 | 1981/02/02 21:40 | 21.329 | 0.735 | 19.005 | 2.324 | 25484 | 22768 | 2731 | 544637
1981/02/02 | 22:00:00 | 1981/02/02 22:00 | 21.619 | 0.739 | 19.2 | 2.419 | 25769 | 22923 | 2846 | 567560
1981/02/02 | 22:20:00 | 1981/02/02 22:20 | 21.908 | 0.743 | 19.392 | 2.516 | 26116 | 23155 | 2961 | 590715
1981/02/02 | 22:40:00 | 1981/02/02 22:40 | 22.198 | 0.747 | 19.584 | 2.614 | 26464 | 23386 | 3078 | 614101
1981/02/02 | 23:00:00 | 1981/02/02 23:00 | 22.481 | 0.751 | 19.769 | 2.712 | 26810 | 23612 | 3196 | 637713
1981/02/02 | 23:20:00 | 1981/02/02 23:20 | 22.747 | 0.755 | 19.935 | 2.812 | 27137 | 23822 | 3315 | 661535
1981/02/02 | 23:40:00 | 1981/02/02 23:40 | 23.013 | 0.758 | 20.101 | 2.912 | 27456 | 24021 | 3435 | 685556
1981/02/03 | 00:00:00 | 1981/02/03 00:00 | 23.279 | 0.762 | 20.266 | 3.013 | 27775 | 24220 | 3555 | 709776
1981/02/03 | 00:20:00 | 1981/02/03 00:20 | 23.725 | 0.768 | 20.609 | 3.116 | 28170 | 24525 | 3678 | 734301
1981/02/03 | 00:40:00 | 1981/02/03 00:40 | 24.248 | 0.774 | 21.028 | 3.22 | 28783 | 24982 | 3802 | 759283
1981/02/03 | 01:00:00 | 1981/02/03 01:00 | 24.771 | 0.781 | 21.444 | 3.327 | 29411 | 25483 | 3928 | 784766
1981/02/03 | 01:20:00 | 1981/02/03 01:20 | 25.294 | 0.788 | 21.859 | 3.435 | 30039 | 25982 | 4057 | 810748
1981/02/03 | 01:40:00 | 1981/02/03 01:40 | 25.813 | 0.794 | 22.267 | 3.546 | 30666 | 26476 | 4189 | 837224
1981/02/03 | 02:00:00 | 1981/02/03 02:00 | 26.32 | 0.8 | 22.662 | 3.658 | 31280 | 26957 | 4323 | 864181
1981/02/03 | 02:20:00 | 1981/02/03 02:20 | 26.828 | 0.806 | 23.055 | 3.773 | 31889 | 27430 | 4459 | 891611
1981/02/03 | 02:40:00 | 1981/02/03 02:40 | 27.335 | 0.812 | 23.445 | 3.89 | 32497 | 27900 | 4598 | 919511
1981/02/03 | 03:00:00 | 1981/02/03 03:00 | 27.576 | 0.815 | 23.569 | 4.007 | 32962 | 28208 | 4738 | 947719
1981/02/03 | 03:20:00 | 1981/02/03 03:20 | 27.787 | 0.818 | 23.661 | 4.126 | 33218 | 28338 | 4880 | 976057
1981/02/03 | 03:40:00 | 1981/02/03 03:40 | 27.999 | 0.82 | 23.754 | 4.245 | 33472 | 28449 | 5022 | 1004506
1981/02/03 | 04:00:00 | 1981/02/03 04:00 | 28.21 | 0.823 | 23.846 | 4.364 | 33725 | 28560 | 5165 | 1033066
1981/02/03 | 04:20:00 | 1981/02/03 04:20 | 28.422 | 0.825 | 23.938 | 4.484 | 33979 | 28671 | 5309 | 1061737
1981/02/03 | 04:40:00 | 1981/02/03 04:40 | 28.633 | 0.827 | 24.029 | 4.604 | 34233 | 28780 | 5453 | 1090517
1981/02/03 | 05:00:00 | 1981/02/03 05:00 | 28.845 | 0.83 | 24.12 | 4.725 | 34487 | 28890 | 5597 | 1119407
1981/02/03 | 05:20:00 | 1981/02/03 05:20 | 29.048 | 0.832 | 24.202 | 4.846 | 34740 | 28994 | 5742 | 1148401
1981/02/03 | 05:40:00 | 1981/02/03 05:40 | 29.176 | 0.834 | 24.209 | 4.967 | 34934 | 29047 | 5888 | 1177448
1981/02/03 | 06:00:00 | 1981/02/03 06:00 | 29.303 | 0.835 | 24.215 | 5.088 | 35087 | 29054 | 6033 | 1206502
1981/02/03 | 06:20:00 | 1981/02/03 06:20 | 29.431 | 0.836 | 24.221 | 5.21 | 35240 | 29062 | 6179 | 1235564
1981/02/03 | 06:40:00 | 1981/02/03 06:40 | 29.559 | 0.838 | 24.228 | 5.331 | 35394 | 29069 | 6325 | 1264633
1981/02/03 | 07:00:00 | 1981/02/03 07:00 | 29.686 | 0.839 | 24.233 | 5.453 | 35547 | 29077 | 6470 | 1293710
1981/02/03 | 07:20:00 | 1981/02/03 07:20 | 29.814 | 0.841 | 24.24 | 5.574 | 35700 | 29084 | 6616 | 1322794
1981/02/03 | 07:40:00 | 1981/02/03 07:40 | 29.942 | 0.842 | 24.246 | 5.696 | 35853 | 29092 | 6762 | 1351886
1981/02/03 | 08:00:00 | 1981/02/03 08:00 | 30.069 | 0.843 | 24.252 | 5.817 | 36007 | 29099 | 6908 | 1380985
1981/02/03 | 08:20:00 | 1981/02/03 08:20 | 30.197 | 0.845 | 24.258 | 5.939 | 36160 | 29106 | 7054 | 1410091
1981/02/03 | 08:40:00 | 1981/02/03 08:40 | 30.325 | 0.846 | 24.265 | 6.06 | 36313 | 29114 | 7199 | 1439205
1981/02/03 | 09:00:00 | 1981/02/03 09:00 | 30.452 | 0.848 | 24.27 | 6.182 | 36466 | 29121 | 7345 | 1468326
1981/02/03 | 09:20:00 | 1981/02/03 09:20 | 30.58 | 0.849 | 24.276 | 6.304 | 36619 | 29128 | 7491 | 1497454
1981/02/03 | 09:40:00 | 1981/02/03 09:40 | 30.708 | 0.851 | 24.283 | 6.425 | 36773 | 29135 | 7637 | 1526589
1981/02/03 | 10:00:00 | 1981/02/03 10:00 | 30.835 | 0.852 | 24.288 | 6.547 | 36926 | 29142 | 7783 | 1555731
1981/02/03 | 10:20:00 | 1981/02/03 10:20 | 30.963 | 0.853 | 24.294 | 6.669 | 37079 | 29149 | 7930 | 1584880
1981/02/03 | 10:40:00 | 1981/02/03 10:40 | 31.091 | 0.855 | 24.3 | 6.791 | 37232 | 29157 | 8076 | 1614037
1981/02/03 | 11:00:00 | 1981/02/03 11:00 | 31.132 | 0.855 | 24.22 | 6.912 | 37339 | 29112 | 8222 | 1643149
1981/02/03 | 11:20:00 | 1981/02/03 11:20 | 31.165 | 0.856 | 24.132 | 7.033 | 37378 | 29011 | 8367 | 1672160
1981/02/03 | 11:40:00 | 1981/02/03 11:40 | 31.197 | 0.856 | 24.043 | 7.154 | 37417 | 28905 | 8513 | 1701065
1981/02/03 | 12:00:00 | 1981/02/03 12:00 | 31.229 | 0.856 | 23.955 | 7.274 | 37456 | 28798 | 8657 | 1729863
1981/02/03 | 12:20:00 | 1981/02/03 12:20 | 31.261 | 0.857 | 23.867 | 7.394 | 37494 | 28693 | 8801 | 1758556
1981/02/03 | 12:40:00 | 1981/02/03 12:40 | 31.294 | 0.857 | 23.78 | 7.514 | 37533 | 28588 | 8945 | 1787144
1981/02/03 | 13:00:00 | 1981/02/03 13:00 | 31.326 | 0.857 | 23.693 | 7.633 | 37572 | 28484 | 9088 | 1815628
1981/02/03 | 13:20:00 | 1981/02/03 13:20 | 31.358 | 0.858 | 23.607 | 7.751 | 37610 | 28380 | 9230 | 1844008
1981/02/03 | 13:40:00 | 1981/02/03 13:40 | 31.39 | 0.858 | 23.521 | 7.869 | 37649 | 28276 | 9372 | 1872284
1981/02/03 | 14:00:00 | 1981/02/03 14:00 | 31.422 | 0.858 | 23.435 | 7.987 | 37688 | 28173 | 9514 | 1900457
1981/02/03 | 14:20:00 | 1981/02/03 14:20 | 31.455 | 0.859 | 23.351 | 8.104 | 37726 | 28071 | 9655 | 1928528
1981/02/03 | 14:40:00 | 1981/02/03 14:40 | 31.594 | 0.86 | 23.373 | 8.221 | 37797 | 28034 | 9795 | 1956562
1981/02/03 | 15:00:00 | 1981/02/03 15:00 | 31.841 | 0.863 | 23.502 | 8.339 | 38061 | 28125 | 9936 | 1984687
1981/02/03 | 15:20:00 | 1981/02/03 15:20 | 32.088 | 0.866 | 23.631 | 8.457 | 38358 | 28280 | 10078 | 2012967
1981/02/03 | 15:40:00 | 1981/02/03 15:40 | 32.209 | 0.867 | 23.634 | 8.575 | 38616 | 28359 | 10220 | 2041326
1981/02/03 | 16:00:00 | 1981/02/03 16:00 | 32.205 | 0.867 | 23.511 | 8.694 | 38649 | 28287 | 10361 | 2069613
1981/02/03 | 16:20:00 | 1981/02/03 16:20 | 32.2 | 0.867 | 23.389 | 8.811 | 38643 | 28140 | 10503 | 2097753
1981/02/03 | 16:40:00 | 1981/02/03 16:40 | 32.196 | 0.867 | 23.268 | 8.928 | 38638 | 27994 | 10644 | 2125747
1981/02/03 | 17:00:00 | 1981/02/03 17:00 | 32.191 | 0.867 | 23.147 | 9.044 | 38632 | 27849 | 10784 | 2153596
1981/02/03 | 17:20:00 | 1981/02/03 17:20 | 32.187 | 0.867 | 23.027 | 9.16 | 38627 | 27704 | 10923 | 2181300
1981/02/03 | 17:40:00 | 1981/02/03 17:40 | 32.182 | 0.867 | 22.907 | 9.275 | 38622 | 27560 | 11061 | 2208860
1981/02/03 | 18:00:00 | 1981/02/03 18:00 | 32.178 | 0.867 | 22.788 | 9.39 | 38616 | 27417 | 11199 | 2236277
1981/02/03 | 18:20:00 | 1981/02/03 18:20 | 32.173 | 0.867 | 22.669 | 9.504 | 38611 | 27274 | 11336 | 2263551
1981/02/03 | 18:40:00 | 1981/02/03 18:40 | 32.169 | 0.867 | 22.552 | 9.617 | 38605 | 27133 | 11473 | 2290684
1981/02/03 | 19:00:00 | 1981/02/03 19:00 | 32.164 | 0.866 | 22.434 | 9.73 | 38600 | 26992 | 11608 | 2317676
1981/02/03 | 19:20:00 | 1981/02/03 19:20 | 32.16 | 0.866 | 22.318 | 9.842 | 38595 | 26851 | 11743 | 2344527
1981/02/03 | 19:40:00 | 1981/02/03 19:40 | 32.155 | 0.866 | 22.201 | 9.954 | 38589 | 26712 | 11877 | 2371239
1981/02/03 | 20:00:00 | 1981/02/03 20:00 | 32.151 | 0.866 | 22.086 | 10.065 | 38584 | 26573 | 12011 | 2397812
1981/02/03 | 20:20:00 | 1981/02/03 20:20 | 32.146 | 0.866 | 21.971 | 10.175 | 38578 | 26434 | 12144 | 2424246
1981/02/03 | 20:40:00 | 1981/02/03 20:40 | 32.142 | 0.866 | 21.857 | 10.285 | 38573 | 26297 | 12276 | 2450543
1981/02/03 | 21:00:00 | 1981/02/03 21:00 | 32.137 | 0.866 | 21.743 | 10.394 | 38568 | 26160 | 12407 | 2476703
1981/02/03 | 21:20:00 | 1981/02/03 21:20 | 32.133 | 0.866 | 21.63 | 10.503 | 38562 | 26024 | 12538 | 2502727
1981/02/03 | 21:40:00 | 1981/02/03 21:40 | 32.128 | 0.866 | 21.517 | 10.611 | 38557 | 25888 | 12668 | 2528615
1981/02/03 | 22:00:00 | 1981/02/03 22:00 | 32.124 | 0.866 | 21.405 | 10.719 | 38551 | 25754 | 12798 | 2554369
1981/02/03 | 22:20:00 | 1981/02/03 22:20 | 32.119 | 0.866 | 21.293 | 10.826 | 38546 | 25619 | 12926 | 2579988
1981/02/03 | 22:40:00 | 1981/02/03 22:40 | 31.892 | 0.864 | 20.961 | 10.931 | 38433 | 25352 | 13054 | 2605340
1981/02/03 | 23:00:00 | 1981/02/03 23:00 | 31.608 | 0.86 | 20.572 | 11.036 | 38100 | 24920 | 13180 | 2630260
1981/02/03 | 23:20:00 | 1981/02/03 23:20 | 31.324 | 0.857 | 20.186 | 11.138 | 37759 | 24455 | 13304 | 2654715
1981/02/03 | 23:40:00 | 1981/02/03 23:40 | 31.04 | 0.854 | 19.802 | 11.238 | 37419 | 23993 | 13425 | 2678708
1981/02/04 | 00:00:00 | 1981/02/04 00:00 | 30.985 | 0.854 | 19.648 | 11.337 | 37202 | 23670 | 13545 | 2702378
1981/02/04 | 00:20:00 | 1981/02/04 00:20 | 30.956 | 0.853 | 19.521 | 11.435 | 37165 | 23502 | 13663 | 2725880
1981/02/04 | 00:40:00 | 1981/02/04 00:40 | 30.926 | 0.853 | 19.394 | 11.532 | 37129 | 23349 | 13780 | 2749229
1981/02/04 | 01:00:00 | 1981/02/04 01:00 | 30.896 | 0.853 | 19.267 | 11.629 | 37093 | 23196 | 13897 | 2772425
1981/02/04 | 01:20:00 | 1981/02/04 01:20 | 30.866 | 0.852 | 19.14 | 11.726 | 37057 | 23044 | 14013 | 2795469
1981/02/04 | 01:40:00 | 1981/02/04 01:40 | 30.837 | 0.852 | 19.016 | 11.821 | 37022 | 22894 | 14128 | 2818363
1981/02/04 | 02:00:00 | 1981/02/04 02:00 | 30.807 | 0.852 | 18.891 | 11.916 | 36986 | 22744 | 14243 | 2841107
1981/02/04 | 02:20:00 | 1981/02/04 02:20 | 30.777 | 0.851 | 18.766 | 12.011 | 36950 | 22594 | 14356 | 2863701
1981/02/04 | 02:40:00 | 1981/02/04 02:40 | 30.747 | 0.851 | 18.643 | 12.104 | 36915 | 22445 | 14469 | 2886146
1981/02/04 | 03:00:00 | 1981/02/04 03:00 | 30.718 | 0.851 | 18.52 | 12.198 | 36879 | 22298 | 14581 | 2908444
1981/02/04 | 03:20:00 | 1981/02/04 03:20 | 30.688 | 0.85 | 18.398 | 12.29 | 36843 | 22151 | 14693 | 2930595
1981/02/04 | 03:40:00 | 1981/02/04 03:40 | 30.658 | 0.85 | 18.276 | 12.382 | 36808 | 22004 | 14803 | 2952599
1981/02/04 | 04:00:00 | 1981/02/04 04:00 | 30.628 | 0.85 | 18.155 | 12.473 | 36772 | 21858 | 14913 | 2974457
1981/02/04 | 04:20:00 | 1981/02/04 04:20 | 30.599 | 0.849 | 18.035 | 12.564 | 36736 | 21714 | 15022 | 2996171
1981/02/04 | 04:40:00 | 1981/02/04 04:40 | 30.569 | 0.849 | 17.915 | 12.654 | 36701 | 21570 | 15131 | 3017741
1981/02/04 | 05:00:00 | 1981/02/04 05:00 | 30.562 | 0.849 | 17.818 | 12.744 | 36673 | 21440 | 15239 | 3039181
1981/02/04 | 05:20:00 | 1981/02/04 05:20 | 30.57 | 0.849 | 17.737 | 12.833 | 36679 | 21333 | 15346 | 3060514
1981/02/04 | 05:40:00 | 1981/02/04 05:40 | 30.578 | 0.849 | 17.657 | 12.921 | 36689 | 21236 | 15453 | 3081750
1981/02/04 | 06:00:00 | 1981/02/04 06:00 | 30.586 | 0.849 | 17.576 | 13.01 | 36698 | 21140 | 15559 | 3102890
1981/02/04 | 06:20:00 | 1981/02/04 06:20 | 30.594 | 0.849 | 17.496 | 13.098 | 36708 | 21044 | 15664 | 3123934
1981/02/04 | 06:40:00 | 1981/02/04 06:40 | 30.602 | 0.849 | 17.417 | 13.185 | 36717 | 20948 | 15770 | 3144882
1981/02/04 | 07:00:00 | 1981/02/04 07:00 | 30.61 | 0.85 | 17.338 | 13.272 | 36727 | 20853 | 15874 | 3165735
1981/02/04 | 07:20:00 | 1981/02/04 07:20 | 30.618 | 0.85 | 17.259 | 13.359 | 36736 | 20758 | 15979 | 3186493
1981/02/04 | 07:40:00 | 1981/02/04 07:40 | 30.626 | 0.85 | 17.181 | 13.445 | 36746 | 20664 | 16083 | 3207157
1981/02/04 | 08:00:00 | 1981/02/04 08:00 | 30.634 | 0.85 | 17.103 | 13.531 | 36756 | 20570 | 16186 | 3227727
1981/02/04 | 08:20:00 | 1981/02/04 08:20 | 30.642 | 0.85 | 17.025 | 13.617 | 36765 | 20477 | 16289 | 3248204
1981/02/04 | 08:40:00 | 1981/02/04 08:40 | 30.65 | 0.85 | 16.948 | 13.702 | 36775 | 20384 | 16391 | 3268588
1981/02/04 | 09:00:00 | 1981/02/04 09:00 | 30.658 | 0.85 | 16.871 | 13.787 | 36784 | 20292 | 16493 | 3288880
1981/02/04 | 09:20:00 | 1981/02/04 09:20 | 30.665 | 0.85 | 16.794 | 13.871 | 36794 | 20199 | 16595 | 3309079
1981/02/04 | 09:40:00 | 1981/02/04 09:40 | 30.673 | 0.85 | 16.718 | 13.955 | 36803 | 20107 | 16696 | 3329186
1981/02/04 | 10:00:00 | 1981/02/04 10:00 | 30.681 | 0.85 | 16.642 | 14.039 | 36813 | 20016 | 16796 | 3349202
1981/02/04 | 10:20:00 | 1981/02/04 10:20 | 30.689 | 0.85 | 16.567 | 14.122 | 36822 | 19926 | 16896 | 3369128
1981/02/04 | 10:40:00 | 1981/02/04 10:40 | 30.697 | 0.851 | 16.492 | 14.205 | 36832 | 19836 | 16996 | 3388964
1981/02/04 | 11:00:00 | 1981/02/04 11:00 | 30.705 | 0.851 | 16.418 | 14.287 | 36842 | 19746 | 17095 | 3408710
1981/02/04 | 11:20:00 | 1981/02/04 11:20 | 30.713 | 0.851 | 16.344 | 14.369 | 36851 | 19657 | 17194 | 3428367
1981/02/04 | 11:40:00 | 1981/02/04 11:40 | 30.721 | 0.851 | 16.27 | 14.451 | 36861 | 19568 | 17292 | 3447935
1981/02/04 | 12:00:00 | 1981/02/04 12:00 | 30.729 | 0.851 | 16.197 | 14.532 | 36870 | 19480 | 17390 | 3467415
1981/02/04 | 12:20:00 | 1981/02/04 12:20 | 30.737 | 0.851 | 16.124 | 14.613 | 36880 | 19392 | 17488 | 3486807
1981/02/04 | 12:40:00 | 1981/02/04 12:40 | 30.745 | 0.851 | 16.051 | 14.694 | 36889 | 19305 | 17584 | 3506112
1981/02/04 | 13:00:00 | 1981/02/04 13:00 | 30.753 | 0.851 | 15.979 | 14.774 | 36899 | 19218 | 17681 | 3525330
1981/02/04 | 13:20:00 | 1981/02/04 13:20 | 30.761 | 0.851 | 15.907 | 14.854 | 36909 | 19131 | 17777 | 3544461
1981/02/04 | 13:40:00 | 1981/02/04 13:40 | 30.769 | 0.851 | 15.835 | 14.934 | 36918 | 19045 | 17873 | 3563506
1981/02/04 | 14:00:00 | 1981/02/04 14:00 | 30.777 | 0.851 | 15.764 | 15.013 | 36928 | 18960 | 17968 | 3582466
1981/02/04 | 14:20:00 | 1981/02/04 14:20 | 30.785 | 0.852 | 15.693 | 15.092 | 36937 | 18874 | 18063 | 3601340
1981/02/04 | 14:40:00 | 1981/02/04 14:40 | 30.793 | 0.852 | 15.623 | 15.17 | 36947 | 18789 | 18157 | 3620129
1981/02/04 | 15:00:00 | 1981/02/04 15:00 | 30.801 | 0.852 | 15.553 | 15.248 | 36956 | 18705 | 18251 | 3638834
1981/02/04 | 15:20:00 | 1981/02/04 15:20 | 30.809 | 0.852 | 15.483 | 15.326 | 36966 | 18621 | 18345 | 3657455
1981/02/04 | 15:40:00 | 1981/02/04 15:40 | 30.817 | 0.852 | 15.413 | 15.404 | 36976 | 18538 | 18438 | 3675993
1981/02/04 | 16:00:00 | 1981/02/04 16:00 | 30.825 | 0.852 | 15.344 | 15.481 | 36985 | 18455 | 18531 | 3694448
1981/02/04 | 16:20:00 | 1981/02/04 16:20 | 30.863 | 0.852 | 15.305 | 15.558 | 37002 | 18390 | 18623 | 3712838
1981/02/04 | 16:40:00 | 1981/02/04 16:40 | 30.948 | 0.853 | 15.314 | 15.634 | 37087 | 18371 | 18715 | 3731209
1981/02/04 | 17:00:00 | 1981/02/04 17:00 | 31.032 | 0.854 | 15.321 | 15.711 | 37188 | 18381 | 18807 | 3749590
1981/02/04 | 17:20:00 | 1981/02/04 17:20 | 31.116 | 0.855 | 15.328 | 15.788 | 37289 | 18389 | 18899 | 3767979
1981/02/04 | 17:40:00 | 1981/02/04 17:40 | 31.201 | 0.856 | 15.336 | 15.865 | 37390 | 18399 | 18992 | 3786378
1981/02/04 | 18:00:00 | 1981/02/04 18:00 | 31.285 | 0.857 | 15.343 | 15.942 | 37491 | 18408 | 19084 | 3804786
1981/02/04 | 18:20:00 | 1981/02/04 18:20 | 31.369 | 0.858 | 15.35 | 16.019 | 37592 | 18416 | 19176 | 3823202
1981/02/04 | 18:40:00 | 1981/02/04 18:40 | 31.453 | 0.859 | 15.357 | 16.096 | 37694 | 18425 | 19268 | 3841627
1981/02/04 | 19:00:00 | 1981/02/04 19:00 | 31.538 | 0.86 | 15.365 | 16.173 | 37795 | 18434 | 19361 | 3860061
1981/02/04 | 19:20:00 | 1981/02/04 19:20 | 31.559 | 0.86 | 15.31 | 16.249 | 37869 | 18405 | 19453 | 3878466
1981/02/04 | 19:40:00 | 1981/02/04 19:40 | 31.553 | 0.86 | 15.227 | 16.326 | 37867 | 18322 | 19545 | 3896788
1981/02/04 | 20:00:00 | 1981/02/04 20:00 | 31.547 | 0.86 | 15.145 | 16.402 | 37860 | 18223 | 19637 | 3915011
1981/02/04 | 20:20:00 | 1981/02/04 20:20 | 31.542 | 0.86 | 15.064 | 16.478 | 37853 | 18125 | 19728 | 3933136
1981/02/04 | 20:40:00 | 1981/02/04 20:40 | 31.536 | 0.86 | 14.983 | 16.553 | 37846 | 18028 | 19819 | 3951164
1981/02/04 | 21:00:00 | 1981/02/04 21:00 | 31.53 | 0.86 | 14.902 | 16.628 | 37839 | 17931 | 19909 | 3969095
1981/02/04 | 21:20:00 | 1981/02/04 21:20 | 31.524 | 0.86 | 14.822 | 16.702 | 37832 | 17834 | 19998 | 3986929
1981/02/04 | 21:40:00 | 1981/02/04 21:40 | 31.518 | 0.86 | 14.741 | 16.777 | 37825 | 17738 | 20087 | 4004667
1981/02/04 | 22:00:00 | 1981/02/04 22:00 | 31.513 | 0.859 | 14.663 | 16.85 | 37819 | 17642 | 20176 | 4022309
1981/02/04 | 22:20:00 | 1981/02/04 22:20 | 31.507 | 0.859 | 14.583 | 16.924 | 37812 | 17548 | 20264 | 4039857
1981/02/04 | 22:40:00 | 1981/02/04 22:40 | 31.501 | 0.859 | 14.505 | 16.996 | 37805 | 17453 | 20352 | 4057310
1981/02/04 | 23:00:00 | 1981/02/04 23:00 | 31.495 | 0.859 | 14.426 | 17.069 | 37798 | 17358 | 20439 | 4074668
1981/02/04 | 23:20:00 | 1981/02/04 23:20 | 31.489 | 0.859 | 14.348 | 17.141 | 37791 | 17264 | 20526 | 4091932
1981/02/04 | 23:40:00 | 1981/02/04 23:40 | 31.484 | 0.859 | 14.271 | 17.213 | 37784 | 17171 | 20612 | 4109103
1981/02/05 | 00:00:00 | 1981/02/05 00:00 | 31.478 | 0.859 | 14.194 | 17.284 | 37777 | 17079 | 20698 | 4126182
1981/02/05 | 00:20:00 | 1981/02/05 00:20 | 31.472 | 0.859 | 14.117 | 17.355 | 37770 | 16986 | 20784 | 4143168
1981/02/05 | 00:40:00 | 1981/02/05 00:40 | 31.524 | 0.86 | 14.098 | 17.426 | 37791 | 16929 | 20869 | 4160097
1981/02/05 | 01:00:00 | 1981/02/05 01:00 | 31.591 | 0.86 | 14.095 | 17.496 | 37869 | 16916 | 20953 | 4177013
1981/02/05 | 01:20:00 | 1981/02/05 01:20 | 31.658 | 0.861 | 14.091 | 17.567 | 37950 | 16911 | 21038 | 4193924
1981/02/05 | 01:40:00 | 1981/02/05 01:40 | 31.725 | 0.862 | 14.087 | 17.638 | 38030 | 16907 | 21123 | 4210831
1981/02/05 | 02:00:00 | 1981/02/05 02:00 | 31.792 | 0.862 | 14.084 | 17.708 | 38110 | 16903 | 21208 | 4227734
1981/02/05 | 02:20:00 | 1981/02/05 02:20 | 31.859 | 0.863 | 14.08 | 17.779 | 38191 | 16898 | 21292 | 4244632
1981/02/05 | 02:40:00 | 1981/02/05 02:40 | 31.926 | 0.864 | 14.076 | 17.85 | 38271 | 16894 | 21377 | 4261526
1981/02/05 | 03:00:00 | 1981/02/05 03:00 | 31.943 | 0.864 | 14.023 | 17.92 | 38324 | 16860 | 21462 | 4278386
1981/02/05 | 03:20:00 | 1981/02/05 03:20 | 31.954 | 0.864 | 13.964 | 17.99 | 38338 | 16792 | 21546 | 4295178
1981/02/05 | 03:40:00 | 1981/02/05 03:40 | 31.966 | 0.864 | 13.906 | 18.06 | 38352 | 16722 | 21630 | 4311900
1981/02/05 | 04:00:00 | 1981/02/05 04:00 | 31.977 | 0.864 | 13.848 | 18.129 | 38366 | 16652 | 21714 | 4328552
1981/02/05 | 04:20:00 | 1981/02/05 04:20 | 31.989 | 0.865 | 13.79 | 18.199 | 38380 | 16583 | 21797 | 4345135
1981/02/05 | 04:40:00 | 1981/02/05 04:40 | 32 | 0.865 | 13.732 | 18.268 | 38393 | 16514 | 21880 | 4361649
1981/02/05 | 05:00:00 | 1981/02/05 05:00 | 32.012 | 0.865 | 13.676 | 18.336 | 38407 | 16445 | 21962 | 4378094
1981/02/05 | 05:20:00 | 1981/02/05 05:20 | 32.023 | 0.865 | 13.618 | 18.405 | 38421 | 16376 | 22045 | 4394470
1981/02/05 | 05:40:00 | 1981/02/05 05:40 | 32.019 | 0.865 | 13.546 | 18.473 | 38427 | 16299 | 22127 | 4410769
1981/02/05 | 06:00:00 | 1981/02/05 06:00 | 32.01 | 0.865 | 13.469 | 18.541 | 38417 | 16209 | 22208 | 4426978
1981/02/05 | 06:20:00 | 1981/02/05 06:20 | 32.001 | 0.865 | 13.393 | 18.608 | 38407 | 16117 | 22289 | 4443095
1981/02/05 | 06:40:00 | 1981/02/05 06:40 | 31.993 | 0.865 | 13.318 | 18.675 | 38397 | 16027 | 22370 | 4459122
1981/02/05 | 07:00:00 | 1981/02/05 07:00 | 31.984 | 0.865 | 13.243 | 18.741 | 38386 | 15936 | 22450 | 4475058
1981/02/05 | 07:20:00 | 1981/02/05 07:20 | 31.976 | 0.864 | 13.168 | 18.808 | 38376 | 15847 | 22529 | 4490905
1981/02/05 | 07:40:00 | 1981/02/05 07:40 | 31.967 | 0.864 | 13.094 | 18.873 | 38366 | 15757 | 22609 | 4506662
1981/02/05 | 08:00:00 | 1981/02/05 08:00 | 31.959 | 0.864 | 13.02 | 18.939 | 38355 | 15668 | 22687 | 4522330
1981/02/05 | 08:20:00 | 1981/02/05 08:20 | 31.95 | 0.864 | 12.946 | 19.004 | 38345 | 15580 | 22766 | 4537910
1981/02/05 | 08:40:00 | 1981/02/05 08:40 | 31.941 | 0.864 | 12.872 | 19.069 | 38335 | 15491 | 22844 | 4553401
1981/02/05 | 09:00:00 | 1981/02/05 09:00 | 31.933 | 0.864 | 12.8 | 19.133 | 38325 | 15403 | 22921 | 4568804
1981/02/05 | 09:20:00 | 1981/02/05 09:20 | 31.924 | 0.864 | 12.727 | 19.197 | 38314 | 15316 | 22998 | 4584120
1981/02/05 | 09:40:00 | 1981/02/05 09:40 | 31.916 | 0.864 | 12.655 | 19.261 | 38304 | 15229 | 23075 | 4599349
1981/02/05 | 10:00:00 | 1981/02/05 10:00 | 31.907 | 0.864 | 12.583 | 19.324 | 38294 | 15143 | 23151 | 4614492
1981/02/05 | 10:20:00 | 1981/02/05 10:20 | 31.899 | 0.864 | 12.512 | 19.387 | 38283 | 15057 | 23226 | 4629549
1981/02/05 | 10:40:00 | 1981/02/05 10:40 | 31.89 | 0.864 | 12.441 | 19.449 | 38273 | 14972 | 23302 | 4644521
1981/02/05 | 11:00:00 | 1981/02/05 11:00 | 31.881 | 0.863 | 12.369 | 19.512 | 38263 | 14886 | 23377 | 4659407
1981/02/05 | 11:20:00 | 1981/02/05 11:20 | 31.873 | 0.863 | 12.3 | 19.573 | 38253 | 14801 | 23451 | 4674208
1981/02/05 | 11:40:00 | 1981/02/05 11:40 | 31.864 | 0.863 | 12.229 | 19.635 | 38242 | 14717 | 23525 | 4688925
1981/02/05 | 12:00:00 | 1981/02/05 12:00 | 31.856 | 0.863 | 12.16 | 19.696 | 38232 | 14634 | 23598 | 4703559
1981/02/05 | 12:20:00 | 1981/02/05 12:20 | 31.847 | 0.863 | 12.09 | 19.757 | 38222 | 14550 | 23672 | 4718109
1981/02/05 | 12:40:00 | 1981/02/05 12:40 | 31.839 | 0.863 | 12.022 | 19.817 | 38211 | 14467 | 23744 | 4732576
1981/02/05 | 13:00:00 | 1981/02/05 13:00 | 31.83 | 0.863 | 11.953 | 19.877 | 38201 | 14385 | 23817 | 4746961
1981/02/05 | 13:20:00 | 1981/02/05 13:20 | 31.821 | 0.863 | 11.884 | 19.937 | 38191 | 14302 | 23889 | 4761263
1981/02/05 | 13:40:00 | 1981/02/05 13:40 | 31.813 | 0.863 | 11.817 | 19.996 | 38181 | 14220 | 23960 | 4775483
1981/02/05 | 14:00:00 | 1981/02/05 14:00 | 31.804 | 0.863 | 11.749 | 20.055 | 38170 | 14139 | 24031 | 4789622
1981/02/05 | 14:20:00 | 1981/02/05 14:20 | 31.796 | 0.863 | 11.682 | 20.114 | 38160 | 14058 | 24102 | 4803680
1981/02/05 | 14:40:00 | 1981/02/05 14:40 | 31.787 | 0.862 | 11.614 | 20.173 | 38150 | 13978 | 24172 | 4817658
1981/02/05 | 15:00:00 | 1981/02/05 15:00 | 31.779 | 0.862 | 11.548 | 20.231 | 38139 | 13898 | 24242 | 4831556
1981/02/05 | 15:20:00 | 1981/02/05 15:20 | 31.77 | 0.862 | 11.482 | 20.288 | 38129 | 13818 | 24311 | 4845374
1981/02/05 | 15:40:00 | 1981/02/05 15:40 | 31.761 | 0.862 | 11.415 | 20.346 | 38119 | 13738 | 24380 | 4859112
1981/02/05 | 16:00:00 | 1981/02/05 16:00 | 31.753 | 0.862 | 11.35 | 20.403 | 38109 | 13659 | 24449 | 4872771
1981/02/05 | 16:20:00 | 1981/02/05 16:20 | 31.744 | 0.862 | 11.285 | 20.459 | 38098 | 13581 | 24517 | 4886352
1981/02/05 | 16:40:00 | 1981/02/05 16:40 | 31.736 | 0.862 | 11.22 | 20.516 | 38088 | 13503 | 24585 | 4899855
1981/02/05 | 17:00:00 | 1981/02/05 17:00 | 31.727 | 0.862 | 11.155 | 20.572 | 38078 | 13425 | 24653 | 4913280
1981/02/05 | 17:20:00 | 1981/02/05 17:20 | 31.719 | 0.862 | 11.091 | 20.628 | 38067 | 13348 | 24720 | 4926628
1981/02/05 | 17:40:00 | 1981/02/05 17:40 | 31.71 | 0.862 | 11.027 | 20.683 | 38057 | 13271 | 24787 | 4939899
1981/02/05 | 18:00:00 | 1981/02/05 18:00 | 31.701 | 0.861 | 10.963 | 20.738 | 38047 | 13194 | 24853 | 4953093
1981/02/05 | 18:20:00 | 1981/02/05 18:20 | 31.693 | 0.861 | 10.9 | 20.793 | 38037 | 13118 | 24919 | 4966211
1981/02/05 | 18:40:00 | 1981/02/05 18:40 | 31.684 | 0.861 | 10.836 | 20.848 | 38026 | 13042 | 24984 | 4979253
1981/02/05 | 19:00:00 | 1981/02/05 19:00 | 31.676 | 0.861 | 10.774 | 20.902 | 38016 | 12966 | 25050 | 4992219
1981/02/05 | 19:20:00 | 1981/02/05 19:20 | 31.667 | 0.861 | 10.711 | 20.956 | 38006 | 12891 | 25114 | 5005110
1981/02/05 | 19:40:00 | 1981/02/05 19:40 | 31.659 | 0.861 | 10.65 | 21.009 | 37995 | 12817 | 25179 | 5017927
1981/02/05 | 20:00:00 | 1981/02/05 20:00 | 31.748 | 0.862 | 10.685 | 21.063 | 38020 | 12801 | 25243 | 5030728
1981/02/05 | 20:20:00 | 1981/02/05 20:20 | 31.903 | 0.864 | 10.787 | 21.116 | 38190 | 12883 | 25307 | 5043611
1981/02/05 | 20:40:00 | 1981/02/05 20:40 | 32.057 | 0.865 | 10.886 | 21.171 | 38376 | 13004 | 25372 | 5056615
1981/02/05 | 21:00:00 | 1981/02/05 21:00 | 32.212 | 0.867 | 10.986 | 21.226 | 38562 | 13124 | 25438 | 5069739
1981/02/05 | 21:20:00 | 1981/02/05 21:20 | 32.427 | 0.869 | 11.146 | 21.281 | 38762 | 13280 | 25504 | 5083019
1981/02/05 | 21:40:00 | 1981/02/05 21:40 | 32.733 | 0.873 | 11.396 | 21.337 | 39096 | 13525 | 25571 | 5096544
1981/02/05 | 22:00:00 | 1981/02/05 22:00 | 33.038 | 0.876 | 11.643 | 21.395 | 39463 | 13823 | 25640 | 5110367
1981/02/05 | 22:20:00 | 1981/02/05 22:20 | 33.344 | 0.879 | 11.89 | 21.454 | 39829 | 14120 | 25710 | 5124487
1981/02/05 | 22:40:00 | 1981/02/05 22:40 | 33.649 | 0.882 | 12.135 | 21.514 | 40196 | 14415 | 25781 | 5138902
1981/02/05 | 23:00:00 | 1981/02/05 23:00 | 33.955 | 0.885 | 12.379 | 21.576 | 40562 | 14708 | 25854 | 5153610
1981/02/05 | 23:20:00 | 1981/02/05 23:20 | 34.26 | 0.889 | 12.621 | 21.639 | 40929 | 15000 | 25929 | 5168610
1981/02/05 | 23:40:00 | 1981/02/05 23:40 | 34.566 | 0.892 | 12.864 | 21.702 | 41296 | 15291 | 26005 | 5183901
1981/02/06 | 00:00:00 | 1981/02/06 00:00 | 34.871 | 0.895 | 13.104 | 21.767 | 41662 | 15580 | 26082 | 5199481
1981/02/06 | 00:20:00 | 1981/02/06 00:20 | 35.468 | 0.901 | 13.634 | 21.834 | 42204 | 16042 | 26161 | 5215523
1981/02/06 | 00:40:00 | 1981/02/06 00:40 | 36.065 | 0.907 | 14.161 | 21.904 | 42920 | 16677 | 26243 | 5232200
1981/02/06 | 01:00:00 | 1981/02/06 01:00 | 36.662 | 0.913 | 14.686 | 21.976 | 43636 | 17308 | 26328 | 5249508
1981/02/06 | 01:20:00 | 1981/02/06 01:20 | 37.259 | 0.919 | 15.208 | 22.051 | 44352 | 17936 | 26417 | 5267444
1981/02/06 | 01:40:00 | 1981/02/06 01:40 | 38.249 | 0.928 | 16.119 | 22.13 | 45258 | 18796 | 26509 | 5286240
1981/02/06 | 02:00:00 | 1981/02/06 02:00 | 39.338 | 0.938 | 17.125 | 22.213 | 46553 | 19946 | 26606 | 5306186
1981/02/06 | 02:20:00 | 1981/02/06 02:20 | 40.428 | 0.947 | 18.126 | 22.302 | 47860 | 21151 | 26709 | 5327337
1981/02/06 | 02:40:00 | 1981/02/06 02:40 | 41.517 | 0.957 | 19.122 | 22.395 | 49166 | 22349 | 26818 | 5349686
1981/02/06 | 03:00:00 | 1981/02/06 03:00 | 42.752 | 0.968 | 20.258 | 22.494 | 50526 | 23628 | 26933 | 5373314
1981/02/06 | 03:20:00 | 1981/02/06 03:20 | 44.085 | 0.978 | 21.487 | 22.598 | 52102 | 25047 | 27055 | 5398361
1981/02/06 | 03:40:00 | 1981/02/06 03:40 | 45.418 | 0.989 | 22.709 | 22.709 | 53702 | 26517 | 27184 | 5424878
1981/02/06 | 04:00:00 | 1981/02/06 04:00 | 46.751 | 1 | 23.925 | 22.826 | 55302 | 27981 | 27321 | 5452859
1981/02/06 | 04:20:00 | 1981/02/06 04:20 | 48.085 | 1.011 | 25.136 | 22.949 | 56902 | 29437 | 27465 | 5482296
1981/02/06 | 04:40:00 | 1981/02/06 04:40 | 49.323 | 1.021 | 26.245 | 23.078 | 58490 | 30829 | 27616 | 5513125
1981/02/06 | 05:00:00 | 1981/02/06 05:00 | 50.183 | 1.028 | 26.972 | 23.211 | 59704 | 31930 | 27773 | 5545055
1981/02/06 | 05:20:00 | 1981/02/06 05:20 | 51.044 | 1.035 | 27.696 | 23.348 | 60736 | 32801 | 27935 | 5577856
1981/02/06 | 05:40:00 | 1981/02/06 05:40 | 51.836 | 1.041 | 28.348 | 23.488 | 61760 | 33626 | 28102 | 5611482
1981/02/06 | 06:00:00 | 1981/02/06 06:00 | 52.355 | 1.045 | 28.724 | 23.631 | 62514 | 34243 | 28272 | 5645725
1981/02/06 | 06:20:00 | 1981/02/06 06:20 | 52.874 | 1.049 | 29.098 | 23.776 | 63137 | 34693 | 28445 | 5680418
1981/02/06 | 06:40:00 | 1981/02/06 06:40 | 53.393 | 1.053 | 29.47 | 23.923 | 63760 | 35140 | 28620 | 5715558
1981/02/06 | 07:00:00 | 1981/02/06 07:00 | 53.912 | 1.056 | 29.84 | 24.072 | 64383 | 35586 | 28797 | 5751144
1981/02/06 | 07:20:00 | 1981/02/06 07:20 | 54.379 | 1.06 | 30.157 | 24.222 | 65003 | 35998 | 28976 | 5787142
1981/02/06 | 07:40:00 | 1981/02/06 07:40 | 54.379 | 1.06 | 30.006 | 24.373 | 65255 | 36098 | 29157 | 5787142
1981/02/06 | 08:00:00 | 1981/02/06 08:00 | 54.379 | 1.06 | 29.856 | 24.523 | 65255 | 35917 | 29338 | 5787142
1981/02/06 | 08:20:00 | 1981/02/06 08:20 | 54.379 | 1.06 | 29.707 | 24.672 | 65255 | 35738 | 29517 | 5787142
1981/02/06 | 08:40:00 | 1981/02/06 08:40 | 54.379 | 1.06 | 29.558 | 24.821 | 65255 | 35559 | 29696 | 5787142
1981/02/06 | 09:00:00 | 1981/02/06 09:00 | 54.379 | 1.06 | 29.41 | 24.969 | 65255 | 35381 | 29874 | 5787142
1981/02/06 | 09:20:00 | 1981/02/06 09:20 | 54.379 | 1.06 | 29.263 | 25.116 | 65255 | 35204 | 30051 | 5787142
1981/02/06 | 09:40:00 | 1981/02/06 09:40 | 54.379 | 1.06 | 29.117 | 25.262 | 65255 | 35028 | 30227 | 5787142
1981/02/06 | 10:00:00 | 1981/02/06 10:00 | 54.379 | 1.06 | 28.971 | 25.408 | 65255 | 34853 | 30402 | 5787142
1981/02/06 | 10:20:00 | 1981/02/06 10:20 | 54.379 | 1.06 | 28.827 | 25.552 | 65255 | 34679 | 30576 | 5787142
1981/02/06 | 10:40:00 | 1981/02/06 10:40 | 54.379 | 1.06 | 28.682 | 25.697 | 65255 | 34505 | 30749 | 5787142
1981/02/06 | 11:00:00 | 1981/02/06 11:00 | 54.379 | 1.06 | 28.539 | 25.84 | 65255 | 34333 | 30922 | 5787142
1981/02/06 | 11:20:00 | 1981/02/06 11:20 | 54.379 | 1.06 | 28.396 | 25.983 | 65255 | 34161 | 31094 | 5787142
1981/02/06 | 11:40:00 | 1981/02/06 11:40 | 54.379 | 1.06 | 28.254 | 26.125 | 65255 | 33990 | 31264 | 5787142
1981/02/06 | 12:00:00 | 1981/02/06 12:00 | 54.379 | 1.06 | 28.113 | 26.266 | 65255 | 33820 | 31434 | 5787142
1981/02/06 | 12:20:00 | 1981/02/06 12:20 | 54.379 | 1.06 | 27.973 | 26.406 | 65255 | 33651 | 31603 | 5787142
1981/02/06 | 12:40:00 | 1981/02/06 12:40 | 54.379 | 1.06 | 27.833 | 26.546 | 65255 | 33483 | 31772 | 5787142
1981/02/06 | 13:00:00 | 1981/02/06 13:00 | 54.379 | 1.06 | 27.693 | 26.686 | 65255 | 33316 | 31939 | 5787142
1981/02/06 | 13:20:00 | 1981/02/06 13:20 | 54.379 | 1.06 | 27.555 | 26.824 | 65255 | 33149 | 32106 | 5787142
1981/02/06 | 13:40:00 | 1981/02/06 13:40 | 54.379 | 1.06 | 27.417 | 26.962 | 65255 | 32983 | 32271 | 5787142
1981/02/06 | 14:00:00 | 1981/02/06 14:00 | 54.379 | 1.06 | 27.28 | 27.099 | 65255 | 32818 | 32436 | 5787142
1981/02/06 | 14:20:00 | 1981/02/06 14:20 | 54.379 | 1.06 | 27.144 | 27.235 | 65255 | 32654 | 32600 | 5787142
1981/02/06 | 14:40:00 | 1981/02/06 14:40 | 54.379 | 1.06 | 27.008 | 27.371 | 65255 | 32491 | 32764 | 5787142
1981/02/06 | 15:00:00 | 1981/02/06 15:00 | 54.379 | 1.06 | 26.873 | 27.506 | 65255 | 32329 | 32926 | 5787142
1981/02/06 | 15:20:00 | 1981/02/06 15:20 | 54.316 | 1.06 | 26.676 | 27.64 | 65240 | 32129 | 33088 | 5787142
1981/02/06 | 15:40:00 | 1981/02/06 15:40 | 54.157 | 1.058 | 26.384 | 27.773 | 65084 | 31836 | 33248 | 5787142
1981/02/06 | 16:00:00 | 1981/02/06 16:00 | 53.998 | 1.057 | 26.093 | 27.905 | 64893 | 31486 | 33407 | 5787142
1981/02/06 | 16:20:00 | 1981/02/06 16:20 | 53.84 | 1.056 | 25.805 | 28.035 | 64703 | 31139 | 33564 | 5787142
1981/02/06 | 16:40:00 | 1981/02/06 16:40 | 53.681 | 1.055 | 25.518 | 28.163 | 64513 | 30794 | 33719 | 5787142
1981/02/06 | 17:00:00 | 1981/02/06 17:00 | 53.523 | 1.054 | 25.232 | 28.291 | 64322 | 30450 | 33872 | 5787142
1981/02/06 | 17:20:00 | 1981/02/06 17:20 | 53.364 | 1.052 | 24.948 | 28.416 | 64132 | 30108 | 34024 | 5787142
1981/02/06 | 17:40:00 | 1981/02/06 17:40 | 53.206 | 1.051 | 24.665 | 28.541 | 63942 | 29768 | 34174 | 5787142
1981/02/06 | 18:00:00 | 1981/02/06 18:00 | 53.047 | 1.05 | 24.383 | 28.664 | 63752 | 29429 | 34323 | 5787142
1981/02/06 | 18:20:00 | 1981/02/06 18:20 | 52.773 | 1.048 | 23.988 | 28.785 | 63492 | 29023 | 34469 | 5787142
1981/02/06 | 18:40:00 | 1981/02/06 18:40 | 52.499 | 1.046 | 23.595 | 28.904 | 63163 | 28550 | 34613 | 5787142
1981/02/06 | 19:00:00 | 1981/02/06 19:00 | 52.225 | 1.044 | 23.204 | 29.021 | 62835 | 28079 | 34755 | 5787142
1981/02/06 | 19:20:00 | 1981/02/06 19:20 | 51.951 | 1.042 | 22.814 | 29.137 | 62506 | 27611 | 34895 | 5787142
1981/02/06 | 19:40:00 | 1981/02/06 19:40 | 51.71 | 1.04 | 22.46 | 29.25 | 62181 | 27164 | 35032 | 5787142
1981/02/06 | 20:00:00 | 1981/02/06 20:00 | 51.602 | 1.039 | 22.24 | 29.362 | 61987 | 26820 | 35167 | 5787142
1981/02/06 | 20:20:00 | 1981/02/06 20:20 | 51.494 | 1.038 | 22.021 | 29.473 | 61858 | 26556 | 35301 | 5787142
1981/02/06 | 20:40:00 | 1981/02/06 20:40 | 51.386 | 1.037 | 21.803 | 29.583 | 61728 | 26294 | 35434 | 5787142
1981/02/06 | 21:00:00 | 1981/02/06 21:00 | 51.277 | 1.037 | 21.585 | 29.692 | 61598 | 26033 | 35565 | 5787142
1981/02/06 | 21:20:00 | 1981/02/06 21:20 | 51.169 | 1.036 | 21.37 | 29.799 | 61468 | 25773 | 35695 | 5787142
1981/02/06 | 21:40:00 | 1981/02/06 21:40 | 51.061 | 1.035 | 21.155 | 29.906 | 61338 | 25515 | 35823 | 5787142
1981/02/06 | 22:00:00 | 1981/02/06 22:00 | 50.953 | 1.034 | 20.942 | 30.011 | 61208 | 25258 | 35950 | 5787142
1981/02/06 | 22:20:00 | 1981/02/06 22:20 | 50.844 | 1.033 | 20.728 | 30.116 | 61078 | 25002 | 36076 | 5787142
1981/02/06 | 22:40:00 | 1981/02/06 22:40 | 50.736 | 1.032 | 20.517 | 30.219 | 60948 | 24747 | 36201 | 5787142
1981/02/06 | 23:00:00 | 1981/02/06 23:00 | 50.628 | 1.032 | 20.306 | 30.322 | 60818 | 24494 | 36325 | 5787142
1981/02/06 | 23:20:00 | 1981/02/06 23:20 | 50.52 | 1.031 | 20.097 | 30.423 | 60688 | 24242 | 36447 | 5787142
1981/02/06 | 23:40:00 | 1981/02/06 23:40 | 50.433 | 1.03 | 19.91 | 30.523 | 60561 | 24004 | 36568 | 5787142
1981/02/07 | 00:00:00 | 1981/02/07 00:00 | 50.433 | 1.03 | 19.81 | 30.623 | 60520 | 23832 | 36687 | 5787142
1981/02/07 | 00:20:00 | 1981/02/07 00:20 | 50.433 | 1.03 | 19.711 | 30.722 | 60520 | 23713 | 36807 | 5787142
1981/02/07 | 00:40:00 | 1981/02/07 00:40 | 50.433 | 1.03 | 19.613 | 30.82 | 60520 | 23594 | 36925 | 5787142
1981/02/07 | 01:00:00 | 1981/02/07 01:00 | 50.221 | 1.028 | 19.303 | 30.918 | 60405 | 23350 | 37043 | 5787142
1981/02/07 | 01:20:00 | 1981/02/07 01:20 | 49.985 | 1.026 | 18.971 | 31.014 | 60123 | 22965 | 37159 | 5787142
1981/02/07 | 01:40:00 | 1981/02/07 01:40 | 49.749 | 1.025 | 18.641 | 31.108 | 59840 | 22567 | 37273 | 5787142
1981/02/07 | 02:00:00 | 1981/02/07 02:00 | 49.513 | 1.023 | 18.312 | 31.201 | 59557 | 22172 | 37385 | 5787142
1981/02/07 | 02:20:00 | 1981/02/07 02:20 | 49.277 | 1.021 | 17.985 | 31.292 | 59274 | 21779 | 37495 | 5787142
1981/02/07 | 02:40:00 | 1981/02/07 02:40 | 49.042 | 1.019 | 17.661 | 31.381 | 58991 | 21388 | 37604 | 5787142
1981/02/07 | 03:00:00 | 1981/02/07 03:00 | 48.806 | 1.017 | 17.337 | 31.469 | 58708 | 20999 | 37710 | 5787142
1981/02/07 | 03:20:00 | 1981/02/07 03:20 | 48.57 | 1.015 | 17.015 | 31.555 | 58425 | 20612 | 37814 | 5787142
1981/02/07 | 03:40:00 | 1981/02/07 03:40 | 48.334 | 1.014 | 16.695 | 31.639 | 58142 | 20226 | 37916 | 5787142
1981/02/07 | 04:00:00 | 1981/02/07 04:00 | 48.098 | 1.012 | 16.376 | 31.722 | 57859 | 19842 | 38017 | 5787142
1981/02/07 | 04:20:00 | 1981/02/07 04:20 | 47.862 | 1.01 | 16.059 | 31.803 | 57576 | 19461 | 38115 | 5787142
1981/02/07 | 04:40:00 | 1981/02/07 04:40 | 47.619 | 1.008 | 15.736 | 31.883 | 57288 | 19077 | 38212 | 5787142
1981/02/07 | 05:00:00 | 1981/02/07 05:00 | 47.376 | 1.006 | 15.415 | 31.961 | 56997 | 18690 | 38307 | 5787142
1981/02/07 | 05:20:00 | 1981/02/07 05:20 | 47.134 | 1.004 | 15.096 | 32.038 | 56706 | 18307 | 38399 | 5787142
1981/02/07 | 05:40:00 | 1981/02/07 05:40 | 46.891 | 1.002 | 14.778 | 32.113 | 56415 | 17925 | 38490 | 5787142
1981/02/07 | 06:00:00 | 1981/02/07 06:00 | 46.649 | 1 | 14.463 | 32.186 | 56124 | 17545 | 38579 | 5787142
1981/02/07 | 06:20:00 | 1981/02/07 06:20 | 46.406 | 0.998 | 14.148 | 32.258 | 55833 | 17167 | 38666 | 5787142
1981/02/07 | 06:40:00 | 1981/02/07 06:40 | 46.163 | 0.996 | 13.835 | 32.328 | 55541 | 16790 | 38751 | 5787142
1981/02/07 | 07:00:00 | 1981/02/07 07:00 | 45.921 | 0.994 | 13.525 | 32.396 | 55250 | 16416 | 38834 | 5787142
1981/02/07 | 07:20:00 | 1981/02/07 07:20 | 45.678 | 0.992 | 13.215 | 32.463 | 54959 | 16044 | 38916 | 5787142
1981/02/07 | 07:40:00 | 1981/02/07 07:40 | 45.435 | 0.99 | 12.906 | 32.529 | 54668 | 15673 | 38995 | 5787142
1981/02/07 | 08:00:00 | 1981/02/07 08:00 | 45.193 | 0.988 | 12.6 | 32.593 | 54377 | 15304 | 39073 | 5787142
1981/02/07 | 08:20:00 | 1981/02/07 08:20 | 44.95 | 0.986 | 12.295 | 32.655 | 54086 | 14937 | 39149 | 5787142
1981/02/07 | 08:40:00 | 1981/02/07 08:40 | 44.707 | 0.984 | 11.991 | 32.716 | 53794 | 14572 | 39223 | 5787142
1981/02/07 | 09:00:00 | 1981/02/07 09:00 | 44.465 | 0.982 | 11.69 | 32.775 | 53503 | 14209 | 39295 | 5787142
1981/02/07 | 09:20:00 | 1981/02/07 09:20 | 44.249 | 0.98 | 11.416 | 32.833 | 53219 | 13863 | 39365 | 5787142
1981/02/07 | 09:40:00 | 1981/02/07 09:40 | 44.075 | 0.979 | 11.185 | 32.89 | 52995 | 13561 | 39434 | 5787142
1981/02/07 | 10:00:00 | 1981/02/07 10:00 | 43.901 | 0.977 | 10.956 | 32.945 | 52785 | 13285 | 39501 | 5787142
1981/02/07 | 10:20:00 | 1981/02/07 10:20 | 43.726 | 0.976 | 10.726 | 33 | 52576 | 13009 | 39567 | 5787142
1981/02/07 | 10:40:00 | 1981/02/07 10:40 | 43.552 | 0.975 | 10.499 | 33.053 | 52367 | 12735 | 39631 | 5787142
1981/02/07 | 11:00:00 | 1981/02/07 11:00 | 43.377 | 0.973 | 10.272 | 33.105 | 52157 | 12463 | 39695 | 5787142
1981/02/07 | 11:20:00 | 1981/02/07 11:20 | 43.203 | 0.972 | 10.047 | 33.156 | 51948 | 12192 | 39756 | 5787142
1981/02/07 | 11:40:00 | 1981/02/07 11:40 | 43.028 | 0.97 | 9.822 | 33.206 | 51739 | 11922 | 39817 | 5787142
1981/02/07 | 12:00:00 | 1981/02/07 12:00 | 42.854 | 0.969 | 9.6 | 33.254 | 51529 | 11653 | 39876 | 5787142
1981/02/07 | 12:20:00 | 1981/02/07 12:20 | 42.679 | 0.967 | 9.377 | 33.302 | 51320 | 11386 | 39934 | 5787142
1981/02/07 | 12:40:00 | 1981/02/07 12:40 | 42.505 | 0.966 | 9.157 | 33.348 | 51111 | 11120 | 39990 | 5787142
1981/02/07 | 13:00:00 | 1981/02/07 13:00 | 42.33 | 0.964 | 8.936 | 33.394 | 50901 | 10856 | 40045 | 5787142
1981/02/07 | 13:20:00 | 1981/02/07 13:20 | 42.156 | 0.963 | 8.718 | 33.438 | 50692 | 10593 | 40099 | 5787142
1981/02/07 | 13:40:00 | 1981/02/07 13:40 | 42 | 0.961 | 8.519 | 33.481 | 50488 | 10342 | 40151 | 5787142
1981/02/07 | 14:00:00 | 1981/02/07 14:00 | 41.864 | 0.96 | 8.341 | 33.523 | 50318 | 10116 | 40203 | 5787142
1981/02/07 | 14:20:00 | 1981/02/07 14:20 | 41.727 | 0.959 | 8.162 | 33.565 | 50154 | 9902 | 40253 | 5787142
1981/02/07 | 14:40:00 | 1981/02/07 14:40 | 41.59 | 0.958 | 7.985 | 33.605 | 49990 | 9688 | 40302 | 5787142
1981/02/07 | 15:00:00 | 1981/02/07 15:00 | 41.453 | 0.957 | 7.808 | 33.645 | 49826 | 9476 | 40350 | 5787142
1981/02/07 | 15:20:00 | 1981/02/07 15:20 | 41.317 | 0.955 | 7.634 | 33.683 | 49662 | 9265 | 40397 | 5787142
1981/02/07 | 15:40:00 | 1981/02/07 15:40 | 41.18 | 0.954 | 7.459 | 33.721 | 49498 | 9055 | 40443 | 5787142
1981/02/07 | 16:00:00 | 1981/02/07 16:00 | 41.043 | 0.953 | 7.285 | 33.758 | 49334 | 8846 | 40488 | 5787142
1981/02/07 | 16:20:00 | 1981/02/07 16:20 | 40.906 | 0.952 | 7.112 | 33.794 | 49170 | 8638 | 40532 | 5787142
1981/02/07 | 16:40:00 | 1981/02/07 16:40 | 40.769 | 0.951 | 6.939 | 33.83 | 49005 | 8431 | 40574 | 5787142
1981/02/07 | 17:00:00 | 1981/02/07 17:00 | 40.633 | 0.95 | 6.769 | 33.864 | 48841 | 8225 | 40616 | 5787142
1981/02/07 | 17:20:00 | 1981/02/07 17:20 | 40.496 | 0.948 | 6.599 | 33.897 | 48677 | 8021 | 40657 | 5787142
1981/02/07 | 17:40:00 | 1981/02/07 17:40 | 40.359 | 0.947 | 6.429 | 33.93 | 48513 | 7817 | 40696 | 5787142
1981/02/07 | 18:00:00 | 1981/02/07 18:00 | 40.138 | 0.945 | 6.176 | 33.962 | 48303 | 7563 | 40735 | 5787142
1981/02/07 | 18:20:00 | 1981/02/07 18:20 | 39.908 | 0.943 | 5.916 | 33.992 | 48027 | 7255 | 40772 | 5787142
1981/02/07 | 18:40:00 | 1981/02/07 18:40 | 39.677 | 0.941 | 5.656 | 34.021 | 47751 | 6943 | 40808 | 5787142
1981/02/07 | 19:00:00 | 1981/02/07 19:00 | 39.447 | 0.939 | 5.398 | 34.049 | 47474 | 6633 | 40842 | 5787142
1981/02/07 | 19:20:00 | 1981/02/07 19:20 | 39.216 | 0.937 | 5.141 | 34.075 | 47198 | 6324 | 40874 | 5787142
1981/02/07 | 19:40:00 | 1981/02/07 19:40 | 38.985 | 0.935 | 4.885 | 34.1 | 46921 | 6015 | 40905 | 5787142
1981/02/07 | 20:00:00 | 1981/02/07 20:00 | 38.81 | 0.933 | 4.686 | 34.124 | 46664 | 5742 | 40935 | 5787142
1981/02/07 | 20:20:00 | 1981/02/07 20:20 | 38.672 | 0.932 | 4.525 | 34.147 | 46490 | 5526 | 40963 | 5787142
1981/02/07 | 20:40:00 | 1981/02/07 20:40 | 38.534 | 0.931 | 4.364 | 34.17 | 46324 | 5334 | 40990 | 5787142
1981/02/07 | 21:00:00 | 1981/02/07 21:00 | 38.396 | 0.929 | 4.205 | 34.191 | 46158 | 5142 | 41016 | 5787142
1981/02/07 | 21:20:00 | 1981/02/07 21:20 | 38.258 | 0.928 | 4.046 | 34.212 | 45992 | 4951 | 41042 | 5787142
1981/02/07 | 21:40:00 | 1981/02/07 21:40 | 38.119 | 0.927 | 3.887 | 34.232 | 45826 | 4760 | 41066 | 5787142
1981/02/07 | 22:00:00 | 1981/02/07 22:00 | 37.981 | 0.926 | 3.73 | 34.251 | 45660 | 4571 | 41089 | 5787142
1981/02/07 | 22:20:00 | 1981/02/07 22:20 | 37.843 | 0.924 | 3.574 | 34.269 | 45495 | 4383 | 41112 | 5787142
1981/02/07 | 22:40:00 | 1981/02/07 22:40 | 37.705 | 0.923 | 3.419 | 34.286 | 45329 | 4196 | 41133 | 5787142
1981/02/07 | 23:00:00 | 1981/02/07 23:00 | 37.567 | 0.922 | 3.264 | 34.303 | 45163 | 4009 | 41154 | 5787142
1981/02/07 | 23:20:00 | 1981/02/07 23:20 | 37.429 | 0.92 | 3.11 | 34.319 | 44997 | 3824 | 41173 | 5787142
1981/02/07 | 23:40:00 | 1981/02/07 23:40 | 37.29 | 0.919 | 2.956 | 34.334 | 44831 | 3639 | 41192 | 5787142
1981/02/08 | 00:00:00 | 1981/02/08 00:00 | 37.152 | 0.918 | 2.803 | 34.349 | 44666 | 3455 | 41210 | 5787142
1981/02/08 | 00:20:00 | 1981/02/08 00:20 | 37.02 | 0.917 | 2.657 | 34.363 | 44501 | 3276 | 41227 | 5787142
1981/02/08 | 00:40:00 | 1981/02/08 00:40 | 36.898 | 0.915 | 2.522 | 34.376 | 44351 | 3108 | 41243 | 5787142
1981/02/08 | 01:00:00 | 1981/02/08 01:00 | 36.776 | 0.914 | 2.388 | 34.388 | 44205 | 2946 | 41258 | 5787142
1981/02/08 | 01:20:00 | 1981/02/08 01:20 | 36.654 | 0.913 | 2.255 | 34.399 | 44058 | 2786 | 41272 | 5787142
1981/02/08 | 01:40:00 | 1981/02/08 01:40 | 36.532 | 0.912 | 2.122 | 34.41 | 43911 | 2626 | 41286 | 5787142
1981/02/08 | 02:00:00 | 1981/02/08 02:00 | 36.41 | 0.91 | 1.989 | 34.421 | 43765 | 2466 | 41299 | 5787142
1981/02/08 | 02:20:00 | 1981/02/08 02:20 | 36.287 | 0.909 | 1.857 | 34.43 | 43618 | 2308 | 41311 | 5787142
1981/02/08 | 02:40:00 | 1981/02/08 02:40 | 36.165 | 0.908 | 1.726 | 34.439 | 43472 | 2149 | 41322 | 5787142
1981/02/08 | 03:00:00 | 1981/02/08 03:00 | 36.043 | 0.907 | 1.595 | 34.448 | 43325 | 1993 | 41332 | 5787142
1981/02/08 | 03:20:00 | 1981/02/08 03:20 | 35.921 | 0.906 | 1.466 | 34.455 | 43178 | 1837 | 41342 | 5787142
1981/02/08 | 03:40:00 | 1981/02/08 03:40 | 35.799 | 0.904 | 1.337 | 34.462 | 43032 | 1681 | 41351 | 5787142
1981/02/08 | 04:00:00 | 1981/02/08 04:00 | 35.677 | 0.903 | 1.208 | 34.469 | 42885 | 1527 | 41359 | 5787142
1981/02/08 | 04:20:00 | 1981/02/08 04:20 | 35.554 | 0.902 | 1.08 | 34.474 | 42739 | 1373 | 41366 | 5787142
1981/02/08 | 04:40:00 | 1981/02/08 04:40 | 35.432 | 0.901 | 0.952 | 34.48 | 42592 | 1219 | 41372 | 5787142
1981/02/08 | 05:00:00 | 1981/02/08 05:00 | 35.31 | 0.899 | 0.826 | 34.484 | 42445 | 1067 | 41378 | 5787142
1981/02/08 | 05:20:00 | 1981/02/08 05:20 | 35.188 | 0.898 | 0.7 | 34.488 | 42299 | 916 | 41383 | 5787142
1981/02/08 | 05:40:00 | 1981/02/08 05:40 | 35.11 | 0.897 | 0.619 | 34.491 | 42173 | 791 | 41387 | 5787142
1981/02/08 | 06:00:00 | 1981/02/08 06:00 | 35.043 | 0.897 | 0.549 | 34.494 | 42091 | 701 | 41391 | 5787142
1981/02/08 | 06:20:00 | 1981/02/08 06:20 | 34.975 | 0.896 | 0.478 | 34.497 | 42011 | 616 | 41394 | 5787142
1981/02/08 | 06:40:00 | 1981/02/08 06:40 | 34.908 | 0.895 | 0.409 | 34.499 | 41930 | 532 | 41397 | 5787142
1981/02/08 | 07:00:00 | 1981/02/08 07:00 | 34.841 | 0.895 | 0.34 | 34.501 | 41850 | 450 | 41400 | 5787142
1981/02/08 | 07:20:00 | 1981/02/08 07:20 | 34.774 | 0.894 | 0.272 | 34.502 | 41769 | 367 | 41402 | 5787142
1981/02/08 | 07:40:00 | 1981/02/08 07:40 | 34.707 | 0.893 | 0.204 | 34.503 | 41688 | 285 | 41403 | 5787142
1981/02/08 | 08:00:00 | 1981/02/08 08:00 | 34.639 | 0.893 | 0.135 | 34.504 | 41608 | 203 | 41405 | 5787142
1981/02/08 | 08:20:00 | 1981/02/08 08:20 | 34.572 | 0.892 | 0.067 | 34.505 | 41527 | 121 | 41406 | 5787142
1981/02/08 | 08:40:00 | 1981/02/08 08:40 | 34.505 | 0.891 | 0 | 34.505 | 41446 | 40 | 41406 | 5787142
1981/02/08 | 09:00:00 | 1981/02/08 09:00 | 34.438 | 0.89 | 0 | 34.438 | 41366 | 0 | 41366 | 5787142
1981/02/08 | 09:20:00 | 1981/02/08 09:20 | 34.371 | 0.89 | 0 | 34.371 | 41285 | 0 | 41285 | 5787142
1981/02/08 | 09:40:00 | 1981/02/08 09:40 | 34.304 | 0.889 | 0 | 34.304 | 41205 | 0 | 41205 | 5787142
1981/02/08 | 10:00:00 | 1981/02/08 10:00 | 34.236 | 0.888 | 0 | 34.236 | 41124 | 0 | 41124 | 5787142
1981/02/08 | 10:20:00 | 1981/02/08 10:20 | 34.169 | 0.888 | 0 | 34.169 | 41043 | 0 | 41043 | 5787142
1981/02/08 | 10:40:00 | 1981/02/08 10:40 | 34.102 | 0.887 | 0 | 34.102 | 40963 | 0 | 40963 | 5787142
1981/02/08 | 11:00:00 | 1981/02/08 11:00 | 34.035 | 0.886 | 0 | 34.035 | 40882 | 0 | 40882 | 5787142
1981/02/08 | 11:20:00 | 1981/02/08 11:20 | 33.968 | 0.886 | 0 | 33.968 | 40801 | 0 | 40802 | 5787142
1981/02/08 | 11:40:00 | 1981/02/08 11:40 | 33.9 | 0.885 | 0 | 33.9 | 40721 | 0 | 40721 | 5787142
1981/02/08 | 12:00:00 | 1981/02/08 12:00 | 33.833 | 0.884 | 0 | 33.833 | 40640 | 0 | 40640 | 5787142
1981/02/08 | 12:20:00 | 1981/02/08 12:20 | 33.761 | 0.883 | 0 | 33.761 | 40558 | 0 | 40556 | 5787142
1981/02/08 | 12:40:00 | 1981/02/08 12:40 | 33.687 | 0.883 | 0 | 33.687 | 40469 | 0 | 40469 | 5787142
1981/02/08 | 13:00:00 | 1981/02/08 13:00 | 33.613 | 0.882 | 0 | 33.613 | 40381 | 0 | 40380 | 5787142
1981/02/08 | 13:20:00 | 1981/02/08 13:20 | 33.54 | 0.881 | 0 | 33.54 | 40292 | 0 | 40292 | 5787142
1981/02/08 | 13:40:00 | 1981/02/08 13:40 | 33.466 | 0.88 | 0 | 33.466 | 40203 | 0 | 40204 | 5787142
1981/02/08 | 14:00:00 | 1981/02/08 14:00 | 33.392 | 0.88 | 0 | 33.392 | 40114 | 0 | 40115 | 5787142
1981/02/08 | 14:20:00 | 1981/02/08 14:20 | 33.318 | 0.879 | 0 | 33.318 | 40026 | 0 | 40026 | 5787142
1981/02/08 | 14:40:00 | 1981/02/08 14:40 | 33.244 | 0.878 | 0 | 33.244 | 39937 | 0 | 39937 | 5787142
1981/02/08 | 15:00:00 | 1981/02/08 15:00 | 33.17 | 0.877 | 0 | 33.17 | 39848 | 0 | 39848 | 5787142
1981/02/08 | 15:20:00 | 1981/02/08 15:20 | 33.096 | 0.876 | 0 | 33.096 | 39760 | 0 | 39760 | 5787142
1981/02/08 | 15:40:00 | 1981/02/08 15:40 | 33.022 | 0.876 | 0 | 33.022 | 39671 | 0 | 39671 | 5787142
1981/02/08 | 16:00:00 | 1981/02/08 16:00 | 32.948 | 0.875 | 0 | 32.948 | 39582 | 0 | 39582 | 5787142
1981/02/08 | 16:20:00 | 1981/02/08 16:20 | 32.874 | 0.874 | 0 | 32.874 | 39493 | 0 | 39493 | 5787142
1981/02/08 | 16:40:00 | 1981/02/08 16:40 | 32.8 | 0.873 | 0 | 32.8 | 39405 | 0 | 39404 | 5787142
1981/02/08 | 17:00:00 | 1981/02/08 17:00 | 32.726 | 0.872 | 0 | 32.726 | 39316 | 0 | 39316 | 5787142
1981/02/08 | 17:20:00 | 1981/02/08 17:20 | 32.652 | 0.872 | 0 | 32.652 | 39227 | 0 | 39227 | 5787142
1981/02/08 | 17:40:00 | 1981/02/08 17:40 | 32.578 | 0.871 | 0 | 32.578 | 39138 | 0 | 39138 | 5787142
1981/02/08 | 18:00:00 | 1981/02/08 18:00 | 32.505 | 0.87 | 0 | 32.505 | 39050 | 0 | 39050 | 5787142
1981/02/08 | 18:20:00 | 1981/02/08 18:20 | 32.431 | 0.869 | 0 | 32.431 | 38961 | 0 | 38962 | 5787142
1981/02/08 | 18:40:00 | 1981/02/08 18:40 | 32.357 | 0.869 | 0 | 32.357 | 38872 | 0 | 38873 | 5787142
1981/02/08 | 19:00:00 | 1981/02/08 19:00 | 32.294 | 0.868 | 0 | 32.294 | 38786 | 0 | 38791 | 5787142
1981/02/08 | 19:20:00 | 1981/02/08 19:20 | 32.257 | 0.867 | 0 | 32.257 | 38730 | 0 | 38731 | 5787142
1981/02/08 | 19:40:00 | 1981/02/08 19:40 | 32.22 | 0.867 | 0 | 32.22 | 38686 | 0 | 38686 | 5787142
1981/02/08 | 20:00:00 | 1981/02/08 20:00 | 32.183 | 0.867 | 0 | 32.183 | 38642 | 0 | 38642 | 5787142
1981/02/08 | 20:20:00 | 1981/02/08 20:20 | 32.146 | 0.866 | 0 | 32.146 | 38598 | 0 | 38597 | 5787142
1981/02/08 | 20:40:00 | 1981/02/08 20:40 | 32.109 | 0.866 | 0 | 32.109 | 38553 | 0 | 38553 | 5787142
1981/02/08 | 21:00:00 | 1981/02/08 21:00 | 32.072 | 0.866 | 0 | 32.072 | 38509 | 0 | 38509 | 5787142
1981/02/08 | 21:20:00 | 1981/02/08 21:20 | 32.036 | 0.865 | 0 | 32.036 | 38465 | 0 | 38465 | 5787142
1981/02/08 | 21:40:00 | 1981/02/08 21:40 | 31.999 | 0.865 | 0 | 31.999 | 38421 | 0 | 38421 | 5787142
1981/02/08 | 22:00:00 | 1981/02/08 22:00 | 31.962 | 0.864 | 0 | 31.962 | 38376 | 0 | 38377 | 5787142
1981/02/08 | 22:20:00 | 1981/02/08 22:20 | 31.925 | 0.864 | 0 | 31.925 | 38332 | 0 | 38332 | 5787142
1981/02/08 | 22:40:00 | 1981/02/08 22:40 | 31.888 | 0.864 | 0 | 31.888 | 38288 | 0 | 38288 | 5787142
1981/02/08 | 23:00:00 | 1981/02/08 23:00 | 31.851 | 0.863 | 0 | 31.851 | 38243 | 0 | 38243 | 5787142
1981/02/08 | 23:20:00 | 1981/02/08 23:20 | 31.824 | 0.863 | 0 | 31.824 | 38203 | 0 | 38205 | 5787142
1981/02/08 | 23:40:00 | 1981/02/08 23:40 | 31.801 | 0.863 | 0 | 31.801 | 38175 | 0 | 38175 | 5787142
1981/02/09 | 00:00:00 | 1981/02/09 00:00 | 31.777 | 0.862 | 0 | 31.777 | 38147 | 0 | 38147 | 5787142
1981/02/09 | 00:20:00 | 1981/02/09 00:20 | 31.754 | 0.862 | 0 | 31.754 | 38119 | 0 | 38119 | 5787142
1981/02/09 | 00:40:00 | 1981/02/09 00:40 | 31.731 | 0.862 | 0 | 31.731 | 38091 | 0 | 38091 | 5787142
1981/02/09 | 01:00:00 | 1981/02/09 01:00 | 31.708 | 0.862 | 0 | 31.708 | 38063 | 0 | 38063 | 5787142
1981/02/09 | 01:20:00 | 1981/02/09 01:20 | 31.685 | 0.861 | 0 | 31.685 | 38036 | 0 | 38036 | 5787142
1981/02/09 | 01:40:00 | 1981/02/09 01:40 | 31.662 | 0.861 | 0 | 31.662 | 38008 | 0 | 38008 | 5787142
1981/02/09 | 02:00:00 | 1981/02/09 02:00 | 31.638 | 0.861 | 0 | 31.638 | 37980 | 0 | 37980 | 5787142
1981/02/09 | 02:20:00 | 1981/02/09 02:20 | 31.615 | 0.861 | 0 | 31.615 | 37952 | 0 | 37952 | 5787142
1981/02/09 | 02:40:00 | 1981/02/09 02:40 | 31.592 | 0.86 | 0 | 31.592 | 37925 | 0 | 37924 | 5787142
1981/02/09 | 03:00:00 | 1981/02/09 03:00 | 31.569 | 0.86 | 0 | 31.569 | 37897 | 0 | 37897 | 5787142
1981/02/09 | 03:20:00 | 1981/02/09 03:20 | 31.546 | 0.86 | 0 | 31.546 | 37869 | 0 | 37869 | 5787142
1981/02/09 | 03:40:00 | 1981/02/09 03:40 | 31.523 | 0.86 | 0 | 31.523 | 37841 | 0 | 37841 | 5787142
1981/02/09 | 04:00:00 | 1981/02/09 04:00 | 31.5 | 0.859 | 0 | 31.5 | 37813 | 0 | 37814 | 5787142
1981/02/09 | 04:20:00 | 1981/02/09 04:20 | 31.476 | 0.859 | 0 | 31.476 | 37786 | 0 | 37786 | 5787142
1981/02/09 | 04:40:00 | 1981/02/09 04:40 | 31.453 | 0.859 | 0 | 31.453 | 37758 | 0 | 37757 | 5787142
1981/02/09 | 05:00:00 | 1981/02/09 05:00 | 31.43 | 0.859 | 0 | 31.43 | 37730 | 0 | 37730 | 5787142
1981/02/09 | 05:20:00 | 1981/02/09 05:20 | 31.407 | 0.858 | 0 | 31.407 | 37702 | 0 | 37702 | 5787142
1981/02/09 | 05:40:00 | 1981/02/09 05:40 | 31.384 | 0.858 | 0 | 31.384 | 37674 | 0 | 37675 | 5787142
1981/02/09 | 06:00:00 | 1981/02/09 06:00 | 31.361 | 0.858 | 0 | 31.361 | 37647 | 0 | 37647 | 5787142
1981/02/09 | 06:20:00 | 1981/02/09 06:20 | 31.337 | 0.858 | 0 | 31.337 | 37619 | 0 | 37619 | 5787142
1981/02/09 | 06:40:00 | 1981/02/09 06:40 | 31.314 | 0.857 | 0 | 31.314 | 37591 | 0 | 37591 | 5787142
1981/02/09 | 07:00:00 | 1981/02/09 07:00 | 31.291 | 0.857 | 0 | 31.291 | 37563 | 0 | 37563 | 5787142
1981/02/09 | 07:20:00 | 1981/02/09 07:20 | 31.268 | 0.857 | 0 | 31.268 | 37535 | 0 | 37535 | 5787142
1981/02/09 | 07:40:00 | 1981/02/09 07:40 | 31.245 | 0.857 | 0 | 31.245 | 37508 | 0 | 37508 | 5787142
1981/02/09 | 08:00:00 | 1981/02/09 08:00 | 31.222 | 0.856 | 0 | 31.222 | 37480 | 0 | 37480 | 5787142
1981/02/09 | 08:20:00 | 1981/02/09 08:20 | 31.198 | 0.856 | 0 | 31.198 | 37452 | 0 | 37452 | 5787142
1981/02/09 | 08:40:00 | 1981/02/09 08:40 | 31.175 | 0.856 | 0 | 31.175 | 37424 | 0 | 37424 | 5787142
1981/02/09 | 09:00:00 | 1981/02/09 09:00 | 31.152 | 0.856 | 0 | 31.152 | 37396 | 0 | 37396 | 5787142
1981/02/09 | 09:20:00 | 1981/02/09 09:20 | 31.129 | 0.855 | 0 | 31.129 | 37369 | 0 | 37369 | 5787142
1981/02/09 | 09:40:00 | 1981/02/09 09:40 | 31.106 | 0.855 | 0 | 31.106 | 37341 | 0 | 37341 | 5787142
1981/02/09 | 10:00:00 | 1981/02/09 10:00 | 31.037 | 0.854 | 0 | 31.037 | 37289 | 0 | 37286 | 5787142
1981/02/09 | 10:20:00 | 1981/02/09 10:20 | 30.964 | 0.853 | 0 | 30.964 | 37201 | 0 | 37201 | 5787142
1981/02/09 | 10:40:00 | 1981/02/09 10:40 | 30.89 | 0.853 | 0 | 30.89 | 37112 | 0 | 37112 | 5787142
1981/02/09 | 11:00:00 | 1981/02/09 11:00 | 30.817 | 0.852 | 0 | 30.817 | 37024 | 0 | 37024 | 5787142
1981/02/09 | 11:20:00 | 1981/02/09 11:20 | 30.743 | 0.851 | 0 | 30.743 | 36936 | 0 | 36936 | 5787142
1981/02/09 | 11:40:00 | 1981/02/09 11:40 | 30.67 | 0.85 | 0 | 30.67 | 36848 | 0 | 36848 | 5787142
1981/02/09 | 12:00:00 | 1981/02/09 12:00 | 30.596 | 0.849 | 0 | 30.596 | 36760 | 0 | 36760 | 5787142
1981/02/09 | 12:20:00 | 1981/02/09 12:20 | 30.523 | 0.849 | 0 | 30.523 | 36671 | 0 | 36671 | 5787142
1981/02/09 | 12:40:00 | 1981/02/09 12:40 | 30.449 | 0.848 | 0 | 30.449 | 36583 | 0 | 36583 | 5787142
1981/02/09 | 13:00:00 | 1981/02/09 13:00 | 30.376 | 0.847 | 0 | 30.376 | 36495 | 0 | 36495 | 5787142
1981/02/09 | 13:20:00 | 1981/02/09 13:20 | 30.372 | 0.847 | 0 | 30.372 | 36449 | 0 | 36449 | 5787142
1981/02/09 | 13:40:00 | 1981/02/09 13:40 | 30.368 | 0.847 | 0 | 30.368 | 36444 | 0 | 36444 | 5787142
1981/02/09 | 14:00:00 | 1981/02/09 14:00 | 30.365 | 0.847 | 0 | 30.365 | 36440 | 0 | 36440 | 5787142
1981/02/09 | 14:20:00 | 1981/02/09 14:20 | 30.361 | 0.847 | 0 | 30.361 | 36436 | 0 | 36436 | 5787142
1981/02/09 | 14:40:00 | 1981/02/09 14:40 | 30.358 | 0.847 | 0 | 30.358 | 36431 | 0 | 36431 | 5787142
1981/02/09 | 15:00:00 | 1981/02/09 15:00 | 30.354 | 0.847 | 0 | 30.354 | 36427 | 0 | 36427 | 5787142
1981/02/09 | 15:20:00 | 1981/02/09 15:20 | 30.35 | 0.847 | 0 | 30.35 | 36422 | 0 | 36422 | 5787142
1981/02/09 | 15:40:00 | 1981/02/09 15:40 | 30.347 | 0.847 | 0 | 30.347 | 36418 | 0 | 36418 | 5787142
1981/02/09 | 16:00:00 | 1981/02/09 16:00 | 30.343 | 0.847 | 0 | 30.343 | 36414 | 0 | 36414 | 5787142
1981/02/09 | 16:20:00 | 1981/02/09 16:20 | 30.339 | 0.847 | 0 | 30.339 | 36409 | 0 | 36409 | 5787142
1981/02/09 | 16:40:00 | 1981/02/09 16:40 | 30.336 | 0.847 | 0 | 30.336 | 36405 | 0 | 36405 | 5787142
1981/02/09 | 17:00:00 | 1981/02/09 17:00 | 30.332 | 0.847 | 0 | 30.332 | 36401 | 0 | 36401 | 5787142
1981/02/09 | 17:20:00 | 1981/02/09 17:20 | 30.328 | 0.846 | 0 | 30.328 | 36396 | 0 | 36396 | 5787142
1981/02/09 | 17:40:00 | 1981/02/09 17:40 | 30.325 | 0.846 | 0 | 30.325 | 36392 | 0 | 36392 | 5787142
1981/02/09 | 18:00:00 | 1981/02/09 18:00 | 30.321 | 0.846 | 0 | 30.321 | 36388 | 0 | 36388 | 5787142
1981/02/09 | 18:20:00 | 1981/02/09 18:20 | 30.318 | 0.846 | 0 | 30.318 | 36383 | 0 | 36383 | 5787142
1981/02/09 | 18:40:00 | 1981/02/09 18:40 | 30.314 | 0.846 | 0 | 30.314 | 36379 | 0 | 36379 | 5787142
1981/02/09 | 19:00:00 | 1981/02/09 19:00 | 30.31 | 0.846 | 0 | 30.31 | 36375 | 0 | 36374 | 5787142
1981/02/09 | 19:20:00 | 1981/02/09 19:20 | 30.307 | 0.846 | 0 | 30.307 | 36370 | 0 | 36370 | 5787142
1981/02/09 | 19:40:00 | 1981/02/09 19:40 | 30.303 | 0.846 | 0 | 30.303 | 36366 | 0 | 36366 | 5787142
1981/02/09 | 20:00:00 | 1981/02/09 20:00 | 30.299 | 0.846 | 0 | 30.299 | 36361 | 0 | 36361 | 5787142
1981/02/09 | 20:20:00 | 1981/02/09 20:20 | 30.296 | 0.846 | 0 | 30.296 | 36357 | 0 | 36357 | 5787142
1981/02/09 | 20:40:00 | 1981/02/09 20:40 | 30.292 | 0.846 | 0 | 30.292 | 36353 | 0 | 36353 | 5787142
1981/02/09 | 21:00:00 | 1981/02/09 21:00 | 30.289 | 0.846 | 0 | 30.289 | 36348 | 0 | 36349 | 5787142
1981/02/09 | 21:20:00 | 1981/02/09 21:20 | 30.284 | 0.846 | 0 | 30.284 | 36344 | 0 | 36344 | 5787142
1981/02/09 | 21:40:00 | 1981/02/09 21:40 | 30.273 | 0.846 | 0 | 30.273 | 36334 | 0 | 36334 | 5787142
1981/02/09 | 22:00:00 | 1981/02/09 22:00 | 30.262 | 0.846 | 0 | 30.262 | 36321 | 0 | 36321 | 5787142
1981/02/09 | 22:20:00 | 1981/02/09 22:20 | 30.25 | 0.846 | 0 | 30.25 | 36307 | 0 | 36307 | 5787142
1981/02/09 | 22:40:00 | 1981/02/09 22:40 | 30.239 | 0.845 | 0 | 30.239 | 36294 | 0 | 36293 | 5787142
1981/02/09 | 23:00:00 | 1981/02/09 23:00 | 30.228 | 0.845 | 0 | 30.228 | 36280 | 0 | 36280 | 5787142
1981/02/09 | 23:20:00 | 1981/02/09 23:20 | 30.217 | 0.845 | 0 | 30.217 | 36267 | 0 | 36267 | 5787142
1981/02/09 | 23:40:00 | 1981/02/09 23:40 | 30.205 | 0.845 | 0 | 30.205 | 36253 | 0 | 36253 | 5787142
1981/02/10 | 00:00:00 | 1981/02/10 00:00 | 30.194 | 0.845 | 0 | 30.194 | 36240 | 0 | 36239 | 5787142
1981/02/10 | 00:20:00 | 1981/02/10 00:20 | 30.183 | 0.845 | 0 | 30.183 | 36226 | 0 | 36226 | 5787142
1981/02/10 | 00:40:00 | 1981/02/10 00:40 | 30.171 | 0.845 | 0 | 30.171 | 36213 | 0 | 36212 | 5787142
1981/02/10 | 01:00:00 | 1981/02/10 01:00 | 30.16 | 0.845 | 0 | 30.16 | 36199 | 0 | 36199 | 5787142
1981/02/10 | 01:20:00 | 1981/02/10 01:20 | 30.149 | 0.844 | 0 | 30.149 | 36185 | 0 | 36185 | 5787142
1981/02/10 | 01:40:00 | 1981/02/10 01:40 | 30.138 | 0.844 | 0 | 30.138 | 36172 | 0 | 36172 | 5787142
1981/02/10 | 02:00:00 | 1981/02/10 02:00 | 30.126 | 0.844 | 0 | 30.126 | 36158 | 0 | 36158 | 5787142
1981/02/10 | 02:20:00 | 1981/02/10 02:20 | 30.115 | 0.844 | 0 | 30.115 | 36145 | 0 | 36145 | 5787142
1981/02/10 | 02:40:00 | 1981/02/10 02:40 | 30.104 | 0.844 | 0 | 30.104 | 36131 | 0 | 36131 | 5787142
1981/02/10 | 03:00:00 | 1981/02/10 03:00 | 30.093 | 0.844 | 0 | 30.093 | 36118 | 0 | 36118 | 5787142
1981/02/10 | 03:20:00 | 1981/02/10 03:20 | 30.081 | 0.844 | 0 | 30.081 | 36104 | 0 | 36104 | 5787142
1981/02/10 | 03:40:00 | 1981/02/10 03:40 | 30.07 | 0.844 | 0 | 30.07 | 36091 | 0 | 36091 | 5787142
1981/02/10 | 04:00:00 | 1981/02/10 04:00 | 30.059 | 0.843 | 0 | 30.059 | 36077 | 0 | 36077 | 5787142
1981/02/10 | 04:20:00 | 1981/02/10 04:20 | 30.048 | 0.843 | 0 | 30.048 | 36064 | 0 | 36064 | 5787142
1981/02/10 | 04:40:00 | 1981/02/10 04:40 | 30.036 | 0.843 | 0 | 30.036 | 36050 | 0 | 36050 | 5787142
1981/02/10 | 05:00:00 | 1981/02/10 05:00 | 30.025 | 0.843 | 0 | 30.025 | 36037 | 0 | 36037 | 5787142
1981/02/10 | 05:20:00 | 1981/02/10 05:20 | 30.006 | 0.843 | 0 | 30.006 | 36023 | 0 | 36019 | 5787142
1981/02/10 | 05:40:00 | 1981/02/10 05:40 | 29.921 | 0.842 | 0 | 29.921 | 35956 | 0 | 35956 | 5787142
1981/02/10 | 06:00:00 | 1981/02/10 06:00 | 29.836 | 0.841 | 0 | 29.836 | 35854 | 0 | 35854 | 5787142
1981/02/10 | 06:20:00 | 1981/02/10 06:20 | 29.75 | 0.84 | 0 | 29.75 | 35752 | 0 | 35752 | 5787142
1981/02/10 | 06:40:00 | 1981/02/10 06:40 | 29.665 | 0.839 | 0 | 29.665 | 35649 | 0 | 35649 | 5787142
1981/02/10 | 07:00:00 | 1981/02/10 07:00 | 29.664 | 0.839 | 0 | 29.664 | 35593 | 0 | 35597 | 5787142
1981/02/10 | 07:20:00 | 1981/02/10 07:20 | 29.673 | 0.839 | 0.009 | 29.664 | 35602 | 5 | 35597 | 5787142
1981/02/10 | 07:40:00 | 1981/02/10 07:40 | 29.681 | 0.839 | 0.017 | 29.664 | 35612 | 16 | 35597 | 5787142
1981/02/10 | 08:00:00 | 1981/02/10 08:00 | 29.69 | 0.839 | 0.026 | 29.664 | 35623 | 26 | 35597 | 5787142
1981/02/10 | 08:20:00 | 1981/02/10 08:20 | 29.698 | 0.839 | 0.034 | 29.664 | 35633 | 36 | 35597 | 5787142
1981/02/10 | 08:40:00 | 1981/02/10 08:40 | 29.707 | 0.84 | 0.042 | 29.665 | 35643 | 46 | 35597 | 5787142
1981/02/10 | 09:00:00 | 1981/02/10 09:00 | 29.715 | 0.84 | 0.05 | 29.665 | 35653 | 56 | 35598 | 5787142
1981/02/10 | 09:20:00 | 1981/02/10 09:20 | 29.724 | 0.84 | 0.059 | 29.665 | 35664 | 66 | 35598 | 5787142
1981/02/10 | 09:40:00 | 1981/02/10 09:40 | 29.732 | 0.84 | 0.067 | 29.665 | 35674 | 75 | 35598 | 5787142
1981/02/10 | 10:00:00 | 1981/02/10 10:00 | 29.741 | 0.84 | 0.075 | 29.666 | 35684 | 85 | 35599 | 5787142
1981/02/10 | 10:20:00 | 1981/02/10 10:20 | 29.746 | 0.84 | 0.08 | 29.666 | 35693 | 93 | 35599 | 5787142
1981/02/10 | 10:40:00 | 1981/02/10 10:40 | 29.746 | 0.84 | 0.08 | 29.666 | 35695 | 96 | 35600 | 5787142
1981/02/10 | 11:00:00 | 1981/02/10 11:00 | 29.746 | 0.84 | 0.079 | 29.667 | 35695 | 95 | 35600 | 5787142
1981/02/10 | 11:20:00 | 1981/02/10 11:20 | 29.746 | 0.84 | 0.079 | 29.667 | 35695 | 95 | 35601 | 5787142
1981/02/10 | 11:40:00 | 1981/02/10 11:40 | 29.746 | 0.84 | 0.078 | 29.668 | 35695 | 94 | 35601 | 5787142
1981/02/10 | 12:00:00 | 1981/02/10 12:00 | 29.746 | 0.84 | 0.078 | 29.668 | 35695 | 94 | 35601 | 5787142
1981/02/10 | 12:20:00 | 1981/02/10 12:20 | 29.746 | 0.84 | 0.078 | 29.668 | 35695 | 93 | 35602 | 5787142
1981/02/10 | 12:40:00 | 1981/02/10 12:40 | 29.746 | 0.84 | 0.077 | 29.669 | 35695 | 93 | 35602 | 5787142
1981/02/10 | 13:00:00 | 1981/02/10 13:00 | 29.746 | 0.84 | 0.077 | 29.669 | 35695 | 92 | 35603 | 5787142
1981/02/10 | 13:20:00 | 1981/02/10 13:20 | 29.746 | 0.84 | 0.076 | 29.67 | 35695 | 92 | 35603 | 5787142
1981/02/10 | 13:40:00 | 1981/02/10 13:40 | 29.746 | 0.84 | 0.076 | 29.67 | 35695 | 91 | 35604 | 5787142
1981/02/10 | 14:00:00 | 1981/02/10 14:00 | 29.746 | 0.84 | 0.076 | 29.67 | 35695 | 91 | 35604 | 5787142
1981/02/10 | 14:20:00 | 1981/02/10 14:20 | 29.746 | 0.84 | 0.075 | 29.671 | 35695 | 91 | 35605 | 5787142
1981/02/10 | 14:40:00 | 1981/02/10 14:40 | 29.746 | 0.84 | 0.075 | 29.671 | 35695 | 90 | 35605 | 5787142
1981/02/10 | 15:00:00 | 1981/02/10 15:00 | 29.724 | 0.84 | 0.053 | 29.671 | 35683 | 76 | 35606 | 5787142
1981/02/10 | 15:20:00 | 1981/02/10 15:20 | 29.7 | 0.839 | 0.028 | 29.672 | 35655 | 49 | 35606 | 5787142
1981/02/10 | 15:40:00 | 1981/02/10 15:40 | 29.676 | 0.839 | 0.004 | 29.672 | 35626 | 20 | 35606 | 5787142
1981/02/10 | 16:00:00 | 1981/02/10 16:00 | 29.652 | 0.839 | 0 | 29.652 | 35597 | 3 | 35594 | 5787142
1981/02/10 | 16:20:00 | 1981/02/10 16:20 | 29.628 | 0.839 | 0 | 29.628 | 35568 | 0 | 35568 | 5787142
1981/02/10 | 16:40:00 | 1981/02/10 16:40 | 29.604 | 0.838 | 0 | 29.604 | 35539 | 0 | 35539 | 5787142
1981/02/10 | 17:00:00 | 1981/02/10 17:00 | 29.58 | 0.838 | 0 | 29.58 | 35510 | 0 | 35510 | 5787142
1981/02/10 | 17:20:00 | 1981/02/10 17:20 | 29.555 | 0.838 | 0 | 29.555 | 35481 | 0 | 35481 | 5787142
1981/02/10 | 17:40:00 | 1981/02/10 17:40 | 29.531 | 0.838 | 0 | 29.531 | 35452 | 0 | 35452 | 5787142
1981/02/10 | 18:00:00 | 1981/02/10 18:00 | 29.507 | 0.837 | 0 | 29.507 | 35423 | 0 | 35423 | 5787142
1981/02/10 | 18:20:00 | 1981/02/10 18:20 | 29.483 | 0.837 | 0 | 29.483 | 35394 | 0 | 35394 | 5787142
1981/02/10 | 18:40:00 | 1981/02/10 18:40 | 29.412 | 0.836 | 0 | 29.412 | 35343 | 0 | 35337 | 5787142
1981/02/10 | 19:00:00 | 1981/02/10 19:00 | 29.329 | 0.835 | 0 | 29.329 | 35245 | 0 | 35245 | 5787142
1981/02/10 | 19:20:00 | 1981/02/10 19:20 | 29.246 | 0.834 | 0 | 29.246 | 35145 | 0 | 35145 | 5787142
1981/02/10 | 19:40:00 | 1981/02/10 19:40 | 29.163 | 0.833 | 0 | 29.163 | 35046 | 0 | 35045 | 5787142
1981/02/10 | 20:00:00 | 1981/02/10 20:00 | 29.08 | 0.832 | 0 | 29.08 | 34946 | 0 | 34946 | 5787142
1981/02/10 | 20:20:00 | 1981/02/10 20:20 | 28.997 | 0.832 | 0 | 28.997 | 34847 | 0 | 34846 | 5787142
1981/02/10 | 20:40:00 | 1981/02/10 20:40 | 28.914 | 0.831 | 0 | 28.914 | 34747 | 0 | 34747 | 5787142
1981/02/10 | 21:00:00 | 1981/02/10 21:00 | 28.832 | 0.83 | 0 | 28.832 | 34648 | 0 | 34648 | 5787142
1981/02/10 | 21:20:00 | 1981/02/10 21:20 | 28.749 | 0.829 | 0 | 28.749 | 34548 | 0 | 34549 | 5787142
1981/02/10 | 21:40:00 | 1981/02/10 21:40 | 28.666 | 0.828 | 0 | 28.666 | 34449 | 0 | 34449 | 5787142
1981/02/10 | 22:00:00 | 1981/02/10 22:00 | 28.583 | 0.827 | 0 | 28.583 | 34349 | 0 | 34349 | 5787142
1981/02/10 | 22:20:00 | 1981/02/10 22:20 | 28.5 | 0.826 | 0 | 28.5 | 34250 | 0 | 34250 | 5787142
1981/02/10 | 22:40:00 | 1981/02/10 22:40 | 28.417 | 0.825 | 0 | 28.417 | 34150 | 0 | 34150 | 5787142
1981/02/10 | 23:00:00 | 1981/02/10 23:00 | 28.334 | 0.824 | 0 | 28.334 | 34051 | 0 | 34051 | 5787142
1981/02/10 | 23:20:00 | 1981/02/10 23:20 | 28.251 | 0.823 | 0 | 28.251 | 33951 | 0 | 33951 | 5787142
1981/02/10 | 23:40:00 | 1981/02/10 23:40 | 28.168 | 0.822 | 0 | 28.168 | 33852 | 0 | 33851 | 5787142
1981/02/11 | 00:00:00 | 1981/02/11 00:00 | 28.075 | 0.821 | 0 | 28.075 | 33746 | 0 | 33746 | 5787142
1981/02/11 | 00:20:00 | 1981/02/11 00:20 | 27.979 | 0.82 | 0 | 27.979 | 33632 | 0 | 33632 | 5787142
1981/02/11 | 00:40:00 | 1981/02/11 00:40 | 27.884 | 0.819 | 0 | 27.884 | 33518 | 0 | 33518 | 5787142
1981/02/11 | 01:00:00 | 1981/02/11 01:00 | 27.789 | 0.818 | 0 | 27.789 | 33404 | 0 | 33404 | 5787142
1981/02/11 | 01:20:00 | 1981/02/11 01:20 | 27.694 | 0.817 | 0 | 27.694 | 33290 | 0 | 33290 | 5787142
1981/02/11 | 01:40:00 | 1981/02/11 01:40 | 27.599 | 0.815 | 0 | 27.599 | 33176 | 0 | 33176 | 5787142
1981/02/11 | 02:00:00 | 1981/02/11 02:00 | 27.504 | 0.814 | 0 | 27.504 | 33062 | 0 | 33062 | 5787142
1981/02/11 | 02:20:00 | 1981/02/11 02:20 | 27.409 | 0.813 | 0 | 27.409 | 32947 | 0 | 32948 | 5787142
1981/02/11 | 02:40:00 | 1981/02/11 02:40 | 27.314 | 0.812 | 0 | 27.314 | 32833 | 0 | 32834 | 5787142
1981/02/11 | 03:00:00 | 1981/02/11 03:00 | 27.218 | 0.811 | 0 | 27.218 | 32719 | 0 | 32719 | 5787142
1981/02/11 | 03:20:00 | 1981/02/11 03:20 | 27.123 | 0.81 | 0 | 27.123 | 32605 | 0 | 32605 | 5787142
1981/02/11 | 03:40:00 | 1981/02/11 03:40 | 27.028 | 0.809 | 0 | 27.028 | 32491 | 0 | 32491 | 5787142
1981/02/11 | 04:00:00 | 1981/02/11 04:00 | 26.933 | 0.808 | 0 | 26.933 | 32377 | 0 | 32377 | 5787142
1981/02/11 | 04:20:00 | 1981/02/11 04:20 | 26.856 | 0.807 | 0 | 26.856 | 32267 | 0 | 32273 | 5787142
1981/02/11 | 04:40:00 | 1981/02/11 04:40 | 26.806 | 0.806 | 0 | 26.806 | 32197 | 0 | 32197 | 5787142
1981/02/11 | 05:00:00 | 1981/02/11 05:00 | 26.756 | 0.806 | 0 | 26.756 | 32137 | 0 | 32137 | 5787142
1981/02/11 | 05:20:00 | 1981/02/11 05:20 | 26.705 | 0.805 | 0 | 26.705 | 32077 | 0 | 32077 | 5787142
1981/02/11 | 05:40:00 | 1981/02/11 05:40 | 26.655 | 0.804 | 0 | 26.655 | 32016 | 0 | 32016 | 5787142
1981/02/11 | 06:00:00 | 1981/02/11 06:00 | 26.605 | 0.804 | 0 | 26.605 | 31956 | 0 | 31956 | 5787142
1981/02/11 | 06:20:00 | 1981/02/11 06:20 | 26.555 | 0.803 | 0 | 26.555 | 31896 | 0 | 31896 | 5787142
1981/02/11 | 06:40:00 | 1981/02/11 06:40 | 26.505 | 0.803 | 0 | 26.505 | 31836 | 0 | 31836 | 5787142
1981/02/11 | 07:00:00 | 1981/02/11 07:00 | 26.455 | 0.802 | 0 | 26.455 | 31776 | 0 | 31776 | 5787142
1981/02/11 | 07:20:00 | 1981/02/11 07:20 | 26.404 | 0.801 | 0 | 26.404 | 31715 | 0 | 31715 | 5787142
1981/02/11 | 07:40:00 | 1981/02/11 07:40 | 26.354 | 0.801 | 0 | 26.354 | 31655 | 0 | 31655 | 5787142
1981/02/11 | 08:00:00 | 1981/02/11 08:00 | 26.304 | 0.8 | 0 | 26.304 | 31595 | 0 | 31595 | 5787142
1981/02/11 | 08:20:00 | 1981/02/11 08:20 | 26.254 | 0.8 | 0 | 26.254 | 31535 | 0 | 31535 | 5787142
1981/02/11 | 08:40:00 | 1981/02/11 08:40 | 26.204 | 0.799 | 0 | 26.204 | 31474 | 0 | 31475 | 5787142
1981/02/11 | 09:00:00 | 1981/02/11 09:00 | 26.153 | 0.798 | 0 | 26.153 | 31414 | 0 | 31414 | 5787142
1981/02/11 | 09:20:00 | 1981/02/11 09:20 | 26.108 | 0.798 | 0 | 26.108 | 31355 | 0 | 31357 | 5787142
1981/02/11 | 09:40:00 | 1981/02/11 09:40 | 26.069 | 0.797 | 0 | 26.069 | 31306 | 0 | 31306 | 5787142
1981/02/11 | 10:00:00 | 1981/02/11 10:00 | 26.03 | 0.797 | 0 | 26.03 | 31259 | 0 | 31259 | 5787142
1981/02/11 | 10:20:00 | 1981/02/11 10:20 | 25.991 | 0.796 | 0 | 25.991 | 31212 | 0 | 31213 | 5787142
1981/02/11 | 10:40:00 | 1981/02/11 10:40 | 25.952 | 0.796 | 0 | 25.952 | 31166 | 0 | 31166 | 5787142
1981/02/11 | 11:00:00 | 1981/02/11 11:00 | 25.913 | 0.795 | 0 | 25.913 | 31119 | 0 | 31119 | 5787142
1981/02/11 | 11:20:00 | 1981/02/11 11:20 | 25.874 | 0.795 | 0 | 25.874 | 31072 | 0 | 31072 | 5787142
1981/02/11 | 11:40:00 | 1981/02/11 11:40 | 25.835 | 0.794 | 0 | 25.835 | 31025 | 0 | 31025 | 5787142
1981/02/11 | 12:00:00 | 1981/02/11 12:00 | 25.796 | 0.794 | 0 | 25.796 | 30979 | 0 | 30979 | 5787142
1981/02/11 | 12:20:00 | 1981/02/11 12:20 | 25.757 | 0.794 | 0 | 25.757 | 30932 | 0 | 30932 | 5787142
1981/02/11 | 12:40:00 | 1981/02/11 12:40 | 25.718 | 0.793 | 0 | 25.718 | 30885 | 0 | 30885 | 5787142
1981/02/11 | 13:00:00 | 1981/02/11 13:00 | 25.679 | 0.793 | 0 | 25.679 | 30839 | 0 | 30838 | 5787142
1981/02/11 | 13:20:00 | 1981/02/11 13:20 | 25.64 | 0.792 | 0 | 25.64 | 30792 | 0 | 30791 | 5787142
1981/02/11 | 13:40:00 | 1981/02/11 13:40 | 25.601 | 0.792 | 0 | 25.601 | 30745 | 0 | 30745 | 5787142
1981/02/11 | 14:00:00 | 1981/02/11 14:00 | 25.562 | 0.791 | 0 | 25.562 | 30698 | 0 | 30698 | 5787142
1981/02/11 | 14:20:00 | 1981/02/11 14:20 | 25.523 | 0.791 | 0 | 25.523 | 30652 | 0 | 30651 | 5787142
1981/02/11 | 14:40:00 | 1981/02/11 14:40 | 25.485 | 0.79 | 0 | 25.485 | 30605 | 0 | 30605 | 5787142
1981/02/11 | 15:00:00 | 1981/02/11 15:00 | 25.446 | 0.79 | 0 | 25.446 | 30558 | 0 | 30559 | 5787142
1981/02/11 | 15:20:00 | 1981/02/11 15:20 | 25.407 | 0.789 | 0 | 25.407 | 30511 | 0 | 30512 | 5787142
1981/02/11 | 15:40:00 | 1981/02/11 15:40 | 25.368 | 0.789 | 0 | 25.368 | 30465 | 0 | 30465 | 5787142
1981/02/11 | 16:00:00 | 1981/02/11 16:00 | 25.329 | 0.788 | 0 | 25.329 | 30418 | 0 | 30418 | 5787142
1981/02/11 | 16:20:00 | 1981/02/11 16:20 | 25.292 | 0.788 | 0 | 25.292 | 30372 | 0 | 30373 | 5787142
1981/02/11 | 16:40:00 | 1981/02/11 16:40 | 25.257 | 0.787 | 0 | 25.257 | 30329 | 0 | 30329 | 5787142
1981/02/11 | 17:00:00 | 1981/02/11 17:00 | 25.222 | 0.787 | 0 | 25.222 | 30288 | 0 | 30287 | 5787142
1981/02/11 | 17:20:00 | 1981/02/11 17:20 | 25.188 | 0.787 | 0 | 25.188 | 30246 | 0 | 30246 | 5787142
1981/02/11 | 17:40:00 | 1981/02/11 17:40 | 25.153 | 0.786 | 0 | 25.153 | 30204 | 0 | 30205 | 5787142
1981/02/11 | 18:00:00 | 1981/02/11 18:00 | 25.118 | 0.786 | 0 | 25.118 | 30163 | 0 | 30163 | 5787142
1981/02/11 | 18:20:00 | 1981/02/11 18:20 | 25.084 | 0.785 | 0 | 25.084 | 30121 | 0 | 30121 | 5787142
1981/02/11 | 18:40:00 | 1981/02/11 18:40 | 25.049 | 0.785 | 0 | 25.049 | 30080 | 0 | 30080 | 5787142
1981/02/11 | 19:00:00 | 1981/02/11 19:00 | 25.015 | 0.784 | 0 | 25.015 | 30038 | 0 | 30038 | 5787142
1981/02/11 | 19:20:00 | 1981/02/11 19:20 | 24.98 | 0.784 | 0 | 24.98 | 29997 | 0 | 29997 | 5787142
1981/02/11 | 19:40:00 | 1981/02/11 19:40 | 24.945 | 0.784 | 0 | 24.945 | 29955 | 0 | 29955 | 5787142
1981/02/11 | 20:00:00 | 1981/02/11 20:00 | 24.911 | 0.783 | 0 | 24.911 | 29914 | 0 | 29914 | 5787142
1981/02/11 | 20:20:00 | 1981/02/11 20:20 | 24.876 | 0.783 | 0 | 24.876 | 29872 | 0 | 29872 | 5787142
1981/02/11 | 20:40:00 | 1981/02/11 20:40 | 24.841 | 0.782 | 0 | 24.841 | 29831 | 0 | 29830 | 5787142
1981/02/11 | 21:00:00 | 1981/02/11 21:00 | 24.807 | 0.782 | 0 | 24.807 | 29789 | 0 | 29789 | 5787142
1981/02/11 | 21:20:00 | 1981/02/11 21:20 | 24.772 | 0.781 | 0 | 24.772 | 29747 | 0 | 29747 | 5787142
1981/02/11 | 21:40:00 | 1981/02/11 21:40 | 24.733 | 0.781 | 0 | 24.733 | 29705 | 0 | 29703 | 5787142
1981/02/11 | 22:00:00 | 1981/02/11 22:00 | 24.677 | 0.78 | 0 | 24.677 | 29646 | 0 | 29646 | 5787142
1981/02/11 | 22:20:00 | 1981/02/11 22:20 | 24.621 | 0.779 | 0 | 24.621 | 29579 | 0 | 29579 | 5787142
1981/02/11 | 22:40:00 | 1981/02/11 22:40 | 24.565 | 0.779 | 0 | 24.565 | 29512 | 0 | 29512 | 5787142
1981/02/11 | 23:00:00 | 1981/02/11 23:00 | 24.509 | 0.778 | 0 | 24.509 | 29445 | 0 | 29444 | 5787142
1981/02/11 | 23:20:00 | 1981/02/11 23:20 | 24.453 | 0.777 | 0 | 24.453 | 29378 | 0 | 29377 | 5787142
1981/02/11 | 23:40:00 | 1981/02/11 23:40 | 24.397 | 0.777 | 0 | 24.397 | 29310 | 0 | 29310 | 5787142
1981/02/12 | 00:00:00 | 1981/02/12 00:00 | 24.341 | 0.776 | 0 | 24.341 | 29243 | 0 | 29243 | 5787142
1981/02/12 | 00:20:00 | 1981/02/12 00:20 | 24.285 | 0.775 | 0 | 24.285 | 29176 | 0 | 29176 | 5787142
1981/02/12 | 00:40:00 | 1981/02/12 00:40 | 24.229 | 0.774 | 0 | 24.229 | 29109 | 0 | 29108 | 5787142
1981/02/12 | 01:00:00 | 1981/02/12 01:00 | 24.174 | 0.774 | 0 | 24.174 | 29042 | 0 | 29042 | 5787142
1981/02/12 | 01:20:00 | 1981/02/12 01:20 | 24.118 | 0.773 | 0 | 24.118 | 28975 | 0 | 28975 | 5787142
1981/02/12 | 01:40:00 | 1981/02/12 01:40 | 24.062 | 0.772 | 0 | 24.062 | 28907 | 0 | 28908 | 5787142
1981/02/12 | 02:00:00 | 1981/02/12 02:00 | 24.006 | 0.772 | 0 | 24.006 | 28840 | 0 | 28841 | 5787142
1981/02/12 | 02:20:00 | 1981/02/12 02:20 | 23.95 | 0.771 | 0 | 23.95 | 28773 | 0 | 28774 | 5787142
1981/02/12 | 02:40:00 | 1981/02/12 02:40 | 23.894 | 0.77 | 0 | 23.894 | 28706 | 0 | 28706 | 5787142
1981/02/12 | 03:00:00 | 1981/02/12 03:00 | 23.849 | 0.769 | 0 | 23.849 | 28645 | 0 | 28646 | 5787142
1981/02/12 | 03:20:00 | 1981/02/12 03:20 | 23.805 | 0.769 | 0 | 23.805 | 28592 | 0 | 28592 | 5787142
1981/02/12 | 03:40:00 | 1981/02/12 03:40 | 23.761 | 0.768 | 0 | 23.761 | 28540 | 0 | 28540 | 5787142
1981/02/12 | 04:00:00 | 1981/02/12 04:00 | 23.718 | 0.768 | 0 | 23.718 | 28487 | 0 | 28487 | 5787142
1981/02/12 | 04:20:00 | 1981/02/12 04:20 | 23.674 | 0.767 | 0 | 23.674 | 28435 | 0 | 28435 | 5787142
1981/02/12 | 04:40:00 | 1981/02/12 04:40 | 23.63 | 0.767 | 0 | 23.63 | 28382 | 0 | 28382 | 5787142
1981/02/12 | 05:00:00 | 1981/02/12 05:00 | 23.586 | 0.766 | 0 | 23.586 | 28330 | 0 | 28330 | 5787142
1981/02/12 | 05:20:00 | 1981/02/12 05:20 | 23.543 | 0.765 | 0 | 23.543 | 28278 | 0 | 28277 | 5787142
1981/02/12 | 05:40:00 | 1981/02/12 05:40 | 23.499 | 0.765 | 0 | 23.499 | 28225 | 0 | 28225 | 5787142
1981/02/12 | 06:00:00 | 1981/02/12 06:00 | 23.455 | 0.764 | 0 | 23.455 | 28173 | 0 | 28172 | 5787142
1981/02/12 | 06:20:00 | 1981/02/12 06:20 | 23.412 | 0.764 | 0 | 23.412 | 28120 | 0 | 28120 | 5787142
1981/02/12 | 06:40:00 | 1981/02/12 06:40 | 23.368 | 0.763 | 0 | 23.368 | 28068 | 0 | 28068 | 5787142
1981/02/12 | 07:00:00 | 1981/02/12 07:00 | 23.324 | 0.762 | 0 | 23.324 | 28015 | 0 | 28015 | 5787142
1981/02/12 | 07:20:00 | 1981/02/12 07:20 | 23.281 | 0.762 | 0 | 23.281 | 27963 | 0 | 27963 | 5787142
1981/02/12 | 07:40:00 | 1981/02/12 07:40 | 23.237 | 0.761 | 0 | 23.237 | 27910 | 0 | 27911 | 5787142
1981/02/12 | 08:00:00 | 1981/02/12 08:00 | 23.193 | 0.761 | 0 | 23.193 | 27858 | 0 | 27858 | 5787142
1981/02/12 | 08:20:00 | 1981/02/12 08:20 | 23.149 | 0.76 | 0 | 23.149 | 27806 | 0 | 27805 | 5787142
1981/02/12 | 08:40:00 | 1981/02/12 08:40 | 23.106 | 0.76 | 0 | 23.106 | 27753 | 0 | 27753 | 5787142
1981/02/12 | 09:00:00 | 1981/02/12 09:00 | 23.062 | 0.759 | 0 | 23.062 | 27701 | 0 | 27701 | 5787142
1981/02/12 | 09:20:00 | 1981/02/12 09:20 | 23.018 | 0.758 | 0 | 23.018 | 27648 | 0 | 27648 | 5787142
1981/02/12 | 09:40:00 | 1981/02/12 09:40 | 22.975 | 0.758 | 0 | 22.975 | 27596 | 0 | 27596 | 5787142
1981/02/12 | 10:00:00 | 1981/02/12 10:00 | 22.931 | 0.757 | 0 | 22.931 | 27543 | 0 | 27544 | 5787142
1981/02/12 | 10:20:00 | 1981/02/12 10:20 | 22.887 | 0.757 | 0 | 22.887 | 27491 | 0 | 27491 | 5787142
1981/02/12 | 10:40:00 | 1981/02/12 10:40 | 22.844 | 0.756 | 0 | 22.844 | 27438 | 0 | 27439 | 5787142
1981/02/12 | 11:00:00 | 1981/02/12 11:00 | 22.79 | 0.755 | 0 | 22.79 | 27381 | 0 | 27380 | 5787142
1981/02/12 | 11:20:00 | 1981/02/12 11:20 | 22.735 | 0.755 | 0 | 22.735 | 27315 | 0 | 27315 | 5787142
1981/02/12 | 11:40:00 | 1981/02/12 11:40 | 22.68 | 0.754 | 0 | 22.68 | 27249 | 0 | 27249 | 5787142
1981/02/12 | 12:00:00 | 1981/02/12 12:00 | 22.625 | 0.753 | 0 | 22.625 | 27183 | 0 | 27183 | 5787142
1981/02/12 | 12:20:00 | 1981/02/12 12:20 | 22.57 | 0.752 | 0 | 22.57 | 27117 | 0 | 27117 | 5787142
1981/02/12 | 12:40:00 | 1981/02/12 12:40 | 22.515 | 0.751 | 0 | 22.515 | 27051 | 0 | 27051 | 5787142
1981/02/12 | 13:00:00 | 1981/02/12 13:00 | 22.46 | 0.751 | 0 | 22.46 | 26985 | 0 | 26985 | 5787142
1981/02/12 | 13:20:00 | 1981/02/12 13:20 | 22.405 | 0.75 | 0 | 22.405 | 26919 | 0 | 26919 | 5787142
1981/02/12 | 13:40:00 | 1981/02/12 13:40 | 22.35 | 0.749 | 0 | 22.35 | 26853 | 0 | 26853 | 5787142
1981/02/12 | 14:00:00 | 1981/02/12 14:00 | 22.295 | 0.748 | 0 | 22.295 | 26787 | 0 | 26787 | 5787142
1981/02/12 | 14:20:00 | 1981/02/12 14:20 | 22.24 | 0.748 | 0 | 22.24 | 26721 | 0 | 26721 | 5787142
1981/02/12 | 14:40:00 | 1981/02/12 14:40 | 22.185 | 0.747 | 0 | 22.185 | 26655 | 0 | 26655 | 5787142
1981/02/12 | 15:00:00 | 1981/02/12 15:00 | 22.13 | 0.746 | 0 | 22.13 | 26589 | 0 | 26589 | 5787142
1981/02/12 | 15:20:00 | 1981/02/12 15:20 | 22.075 | 0.745 | 0 | 22.075 | 26523 | 0 | 26523 | 5787142
1981/02/12 | 15:40:00 | 1981/02/12 15:40 | 22.02 | 0.745 | 0 | 22.02 | 26457 | 0 | 26457 | 5787142
1981/02/12 | 16:00:00 | 1981/02/12 16:00 | 21.965 | 0.744 | 0 | 21.965 | 26391 | 0 | 26391 | 5787142
1981/02/12 | 16:20:00 | 1981/02/12 16:20 | 21.91 | 0.743 | 0 | 21.91 | 26325 | 0 | 26325 | 5787142
1981/02/12 | 16:40:00 | 1981/02/12 16:40 | 21.855 | 0.742 | 0 | 21.855 | 26259 | 0 | 26259 | 5787142
1981/02/12 | 17:00:00 | 1981/02/12 17:00 | 21.8 | 0.742 | 0 | 21.8 | 26193 | 0 | 26193 | 5787142
1981/02/12 | 17:20:00 | 1981/02/12 17:20 | 21.745 | 0.741 | 0 | 21.745 | 26127 | 0 | 26127 | 5787142
1981/02/12 | 17:40:00 | 1981/02/12 17:40 | 21.69 | 0.74 | 0 | 21.69 | 26062 | 0 | 26061 | 5787142
1981/02/12 | 18:00:00 | 1981/02/12 18:00 | 21.635 | 0.739 | 0 | 21.635 | 25996 | 0 | 25995 | 5787142
1981/02/12 | 18:20:00 | 1981/02/12 18:20 | 21.615 | 0.739 | 0 | 21.615 | 25944 | 0 | 25950 | 5787142
1981/02/12 | 18:40:00 | 1981/02/12 18:40 | 21.609 | 0.739 | 0 | 21.609 | 25934 | 0 | 25934 | 5787142
1981/02/12 | 19:00:00 | 1981/02/12 19:00 | 21.603 | 0.739 | 0 | 21.603 | 25927 | 0 | 25927 | 5787142
1981/02/12 | 19:20:00 | 1981/02/12 19:20 | 21.597 | 0.739 | 0 | 21.597 | 25920 | 0 | 25920 | 5787142
1981/02/12 | 19:40:00 | 1981/02/12 19:40 | 21.591 | 0.739 | 0 | 21.591 | 25913 | 0 | 25913 | 5787142
1981/02/12 | 20:00:00 | 1981/02/12 20:00 | 21.586 | 0.739 | 0 | 21.586 | 25906 | 0 | 25906 | 5787142
1981/02/12 | 20:20:00 | 1981/02/12 20:20 | 21.58 | 0.738 | 0 | 21.58 | 25899 | 0 | 25900 | 5787142
1981/02/12 | 20:40:00 | 1981/02/12 20:40 | 21.574 | 0.738 | 0 | 21.574 | 25892 | 0 | 25892 | 5787142
1981/02/12 | 21:00:00 | 1981/02/12 21:00 | 21.568 | 0.738 | 0 | 21.568 | 25885 | 0 | 25885 | 5787142
1981/02/12 | 21:20:00 | 1981/02/12 21:20 | 21.562 | 0.738 | 0 | 21.562 | 25878 | 0 | 25878 | 5787142
1981/02/12 | 21:40:00 | 1981/02/12 21:40 | 21.556 | 0.738 | 0 | 21.556 | 25871 | 0 | 25871 | 5787142
1981/02/12 | 22:00:00 | 1981/02/12 22:00 | 21.55 | 0.738 | 0 | 21.55 | 25864 | 0 | 25864 | 5787142
1981/02/12 | 22:20:00 | 1981/02/12 22:20 | 21.545 | 0.738 | 0 | 21.545 | 25857 | 0 | 25857 | 5787142
1981/02/12 | 22:40:00 | 1981/02/12 22:40 | 21.539 | 0.738 | 0 | 21.539 | 25850 | 0 | 25850 | 5787142
1981/02/12 | 23:00:00 | 1981/02/12 23:00 | 21.533 | 0.738 | 0 | 21.533 | 25843 | 0 | 25843 | 5787142
1981/02/12 | 23:20:00 | 1981/02/12 23:20 | 21.527 | 0.738 | 0 | 21.527 | 25836 | 0 | 25836 | 5787142
1981/02/12 | 23:40:00 | 1981/02/12 23:40 | 21.521 | 0.738 | 0 | 21.521 | 25829 | 0 | 25829 | 5787142
1981/02/13 | 00:00:00 | 1981/02/13 00:00 | 21.515 | 0.738 | 0 | 21.515 | 25822 | 0 | 25822 | 5787142
1981/02/13 | 00:20:00 | 1981/02/13 00:20 | 21.509 | 0.737 | 0 | 21.509 | 25815 | 0 | 25814 | 5787142
1981/02/13 | 00:40:00 | 1981/02/13 00:40 | 21.504 | 0.737 | 0 | 21.504 | 25808 | 0 | 25808 | 5787142
1981/02/13 | 01:00:00 | 1981/02/13 01:00 | 21.498 | 0.737 | 0 | 21.498 | 25801 | 0 | 25801 | 5787142
1981/02/13 | 01:20:00 | 1981/02/13 01:20 | 21.492 | 0.737 | 0 | 21.492 | 25794 | 0 | 25794 | 5787142
1981/02/13 | 01:40:00 | 1981/02/13 01:40 | 21.486 | 0.737 | 0 | 21.486 | 25787 | 0 | 25787 | 5787142
1981/02/13 | 02:00:00 | 1981/02/13 02:00 | 21.48 | 0.737 | 0 | 21.48 | 25780 | 0 | 25780 | 5787142
1981/02/13 | 02:20:00 | 1981/02/13 02:20 | 21.474 | 0.737 | 0 | 21.474 | 25773 | 0 | 25772 | 5787142
1981/02/13 | 02:40:00 | 1981/02/13 02:40 | 21.468 | 0.737 | 0 | 21.468 | 25766 | 0 | 25765 | 5787142
1981/02/13 | 03:00:00 | 1981/02/13 03:00 | 21.463 | 0.737 | 0 | 21.463 | 25759 | 0 | 25759 | 5787142
1981/02/13 | 03:20:00 | 1981/02/13 03:20 | 21.457 | 0.737 | 0 | 21.457 | 25752 | 0 | 25752 | 5787142
1981/02/13 | 03:40:00 | 1981/02/13 03:40 | 21.451 | 0.737 | 0 | 21.451 | 25745 | 0 | 25745 | 5787142
1981/02/13 | 04:00:00 | 1981/02/13 04:00 | 21.445 | 0.736 | 0 | 21.445 | 25738 | 0 | 25738 | 5787142
1981/02/13 | 04:20:00 | 1981/02/13 04:20 | 21.439 | 0.736 | 0 | 21.439 | 25731 | 0 | 25730 | 5787142
1981/02/13 | 04:40:00 | 1981/02/13 04:40 | 21.433 | 0.736 | 0 | 21.433 | 25724 | 0 | 25723 | 5787142
1981/02/13 | 05:00:00 | 1981/02/13 05:00 | 21.428 | 0.736 | 0 | 21.428 | 25717 | 0 | 25717 | 5787142
1981/02/13 | 05:20:00 | 1981/02/13 05:20 | 21.422 | 0.736 | 0 | 21.422 | 25709 | 0 | 25710 | 5787142
1981/02/13 | 05:40:00 | 1981/02/13 05:40 | 21.416 | 0.736 | 0 | 21.416 | 25702 | 0 | 25703 | 5787142
1981/02/13 | 06:00:00 | 1981/02/13 06:00 | 21.41 | 0.736 | 0 | 21.41 | 25695 | 0 | 25696 | 5787142
1981/02/13 | 06:20:00 | 1981/02/13 06:20 | 21.404 | 0.736 | 0 | 21.404 | 25688 | 0 | 25688 | 5787142
1981/02/13 | 06:40:00 | 1981/02/13 06:40 | 21.398 | 0.736 | 0 | 21.398 | 25681 | 0 | 25681 | 5787142
1981/02/13 | 07:00:00 | 1981/02/13 07:00 | 21.392 | 0.736 | 0 | 21.392 | 25674 | 0 | 25674 | 5787142
1981/02/13 | 07:20:00 | 1981/02/13 07:20 | 21.387 | 0.736 | 0 | 21.387 | 25667 | 0 | 25667 | 5787142
1981/02/13 | 07:40:00 | 1981/02/13 07:40 | 21.381 | 0.736 | 0 | 21.381 | 25660 | 0 | 25661 | 5787142
1981/02/13 | 08:00:00 | 1981/02/13 08:00 | 21.375 | 0.735 | 0 | 21.375 | 25653 | 0 | 25654 | 5787142
1981/02/13 | 08:20:00 | 1981/02/13 08:20 | 21.369 | 0.735 | 0 | 21.369 | 25646 | 0 | 25646 | 5787142
1981/02/13 | 08:40:00 | 1981/02/13 08:40 | 21.363 | 0.735 | 0 | 21.363 | 25639 | 0 | 25639 | 5787142
1981/02/13 | 09:00:00 | 1981/02/13 09:00 | 21.357 | 0.735 | 0 | 21.357 | 25632 | 0 | 25632 | 5787142
1981/02/13 | 09:20:00 | 1981/02/13 09:20 | 21.351 | 0.735 | 0 | 21.351 | 25625 | 0 | 25625 | 5787142
1981/02/13 | 09:40:00 | 1981/02/13 09:40 | 21.346 | 0.735 | 0 | 21.346 | 25618 | 0 | 25618 | 5787142
1981/02/13 | 10:00:00 | 1981/02/13 10:00 | 21.34 | 0.735 | 0 | 21.34 | 25611 | 0 | 25612 | 5787142
1981/02/13 | 10:20:00 | 1981/02/13 10:20 | 21.334 | 0.735 | 0 | 21.334 | 25604 | 0 | 25604 | 5787142
1981/02/13 | 10:40:00 | 1981/02/13 10:40 | 21.328 | 0.735 | 0 | 21.328 | 25597 | 0 | 25597 | 5787142
1981/02/13 | 11:00:00 | 1981/02/13 11:00 | 21.322 | 0.735 | 0 | 21.322 | 25590 | 0 | 25590 | 5787142
1981/02/13 | 11:20:00 | 1981/02/13 11:20 | 21.316 | 0.735 | 0 | 21.316 | 25583 | 0 | 25583 | 5787142
1981/02/13 | 11:40:00 | 1981/02/13 11:40 | 21.31 | 0.735 | 0 | 21.31 | 25576 | 0 | 25576 | 5787142
1981/02/13 | 12:00:00 | 1981/02/13 12:00 | 21.305 | 0.734 | 0 | 21.305 | 25569 | 0 | 25569 | 5787142
1981/02/13 | 12:20:00 | 1981/02/13 12:20 | 21.299 | 0.734 | 0 | 21.299 | 25562 | 0 | 25562 | 5787142
1981/02/13 | 12:40:00 | 1981/02/13 12:40 | 21.293 | 0.734 | 0 | 21.293 | 25555 | 0 | 25555 | 5787142
1981/02/13 | 13:00:00 | 1981/02/13 13:00 | 21.287 | 0.734 | 0 | 21.287 | 25548 | 0 | 25548 | 5787142
1981/02/13 | 13:20:00 | 1981/02/13 13:20 | 21.281 | 0.734 | 0 | 21.281 | 25541 | 0 | 25541 | 5787142
1981/02/13 | 13:40:00 | 1981/02/13 13:40 | 21.275 | 0.734 | 0 | 21.275 | 25534 | 0 | 25534 | 5787142
1981/02/13 | 14:00:00 | 1981/02/13 14:00 | 21.269 | 0.734 | 0 | 21.269 | 25527 | 0 | 25526 | 5787142
1981/02/13 | 14:20:00 | 1981/02/13 14:20 | 21.264 | 0.734 | 0 | 21.264 | 25520 | 0 | 25520 | 5787142
1981/02/13 | 14:40:00 | 1981/02/13 14:40 | 21.258 | 0.734 | 0 | 21.258 | 25513 | 0 | 25513 | 5787142
1981/02/13 | 15:00:00 | 1981/02/13 15:00 | 21.252 | 0.734 | 0 | 21.252 | 25506 | 0 | 25506 | 5787142
1981/02/13 | 15:20:00 | 1981/02/13 15:20 | 21.246 | 0.734 | 0 | 21.246 | 25499 | 0 | 25499 | 5787142
1981/02/13 | 15:40:00 | 1981/02/13 15:40 | 21.24 | 0.734 | 0 | 21.24 | 25492 | 0 | 25492 | 5787142
1981/02/13 | 16:00:00 | 1981/02/13 16:00 | 21.234 | 0.733 | 0 | 21.234 | 25485 | 0 | 25484 | 5787142
1981/02/13 | 16:20:00 | 1981/02/13 16:20 | 21.228 | 0.733 | 0 | 21.228 | 25478 | 0 | 25477 | 5787142
1981/02/13 | 16:40:00 | 1981/02/13 16:40 | 21.223 | 0.733 | 0 | 21.223 | 25471 | 0 | 25471 | 5787142
1981/02/13 | 17:00:00 | 1981/02/13 17:00 | 21.217 | 0.733 | 0 | 21.217 | 25464 | 0 | 25464 | 5787142
1981/02/13 | 17:20:00 | 1981/02/13 17:20 | 21.211 | 0.733 | 0 | 21.211 | 25456 | 0 | 25457 | 5787142
1981/02/13 | 17:40:00 | 1981/02/13 17:40 | 21.205 | 0.733 | 0 | 21.205 | 25449 | 0 | 25450 | 5787142
1981/02/13 | 18:00:00 | 1981/02/13 18:00 | 21.199 | 0.733 | 0 | 21.199 | 25442 | 0 | 25442 | 5787142
1981/02/13 | 18:20:00 | 1981/02/13 18:20 | 21.193 | 0.733 | 0 | 21.193 | 25435 | 0 | 25435 | 5787142
1981/02/13 | 18:40:00 | 1981/02/13 18:40 | 21.187 | 0.733 | 0 | 21.187 | 25428 | 0 | 25428 | 5787142
1981/02/13 | 19:00:00 | 1981/02/13 19:00 | 21.182 | 0.733 | 0 | 21.182 | 25421 | 0 | 25421 | 5787142
1981/02/13 | 19:20:00 | 1981/02/13 19:20 | 21.176 | 0.733 | 0 | 21.176 | 25414 | 0 | 25415 | 5787142
1981/02/13 | 19:40:00 | 1981/02/13 19:40 | 21.17 | 0.733 | 0 | 21.17 | 25407 | 0 | 25408 | 5787142
1981/02/13 | 20:00:00 | 1981/02/13 20:00 | 21.164 | 0.732 | 0 | 21.164 | 25400 | 0 | 25400 | 5787142
1981/02/13 | 20:20:00 | 1981/02/13 20:20 | 21.158 | 0.732 | 0 | 21.158 | 25393 | 0 | 25393 | 5787142
1981/02/13 | 20:40:00 | 1981/02/13 20:40 | 21.152 | 0.732 | 0 | 21.152 | 25386 | 0 | 25386 | 5787142
1981/02/13 | 21:00:00 | 1981/02/13 21:00 | 21.146 | 0.732 | 0 | 21.146 | 25379 | 0 | 25379 | 5787142
1981/02/13 | 21:20:00 | 1981/02/13 21:20 | 21.141 | 0.732 | 0 | 21.141 | 25372 | 0 | 25372 | 5787142
1981/02/13 | 21:40:00 | 1981/02/13 21:40 | 21.135 | 0.732 | 0 | 21.135 | 25365 | 0 | 25366 | 5787142
1981/02/13 | 22:00:00 | 1981/02/13 22:00 | 21.129 | 0.732 | 0 | 21.129 | 25358 | 0 | 25358 | 5787142
1981/02/13 | 22:20:00 | 1981/02/13 22:20 | 21.123 | 0.732 | 0 | 21.123 | 25351 | 0 | 25351 | 5787142
1981/02/13 | 22:40:00 | 1981/02/13 22:40 | 21.117 | 0.732 | 0 | 21.117 | 25344 | 0 | 25344 | 5787142
1981/02/13 | 23:00:00 | 1981/02/13 23:00 | 21.111 | 0.732 | 0 | 21.111 | 25337 | 0 | 25337 | 5787142
1981/02/13 | 23:20:00 | 1981/02/13 23:20 | 21.105 | 0.732 | 0 | 21.105 | 25330 | 0 | 25330 | 5787142
1981/02/13 | 23:40:00 | 1981/02/13 23:40 | 21.1 | 0.732 | 0 | 21.1 | 25323 | 0 | 25323 | 5787142
1981/02/14 | 00:00:00 | 1981/02/14 00:00 | 21.094 | 0.731 | 0 | 21.094 | 25316 | 0 | 25316 | 5787142
1981/02/14 | 00:20:00 | 1981/02/14 00:20 | 21.088 | 0.731 | 0 | 21.088 | 25309 | 0 | 25309 | 5787142
1981/02/14 | 00:40:00 | 1981/02/14 00:40 | 21.082 | 0.731 | 0 | 21.082 | 25302 | 0 | 25302 | 5787142
1981/02/14 | 01:00:00 | 1981/02/14 01:00 | 21.076 | 0.731 | 0 | 21.076 | 25295 | 0 | 25295 | 5787142
1981/02/14 | 01:20:00 | 1981/02/14 01:20 | 21.07 | 0.731 | 0 | 21.07 | 25288 | 0 | 25288 | 5787142
1981/02/14 | 01:40:00 | 1981/02/14 01:40 | 21.064 | 0.731 | 0 | 21.064 | 25281 | 0 | 25280 | 5787142
1981/02/14 | 02:00:00 | 1981/02/14 02:00 | 21.039 | 0.731 | 0 | 21.039 | 25263 | 0 | 25262 | 5787142
1981/02/14 | 02:20:00 | 1981/02/14 02:20 | 21.01 | 0.73 | 0 | 21.01 | 25229 | 0 | 25229 | 5787142
1981/02/14 | 02:40:00 | 1981/02/14 02:40 | 20.982 | 0.73 | 0 | 20.982 | 25196 | 0 | 25195 | 5787142
1981/02/14 | 03:00:00 | 1981/02/14 03:00 | 20.954 | 0.729 | 0 | 20.954 | 25162 | 0 | 25162 | 5787142
1981/02/14 | 03:20:00 | 1981/02/14 03:20 | 20.926 | 0.729 | 0 | 20.926 | 25128 | 0 | 25128 | 5787142
1981/02/14 | 03:40:00 | 1981/02/14 03:40 | 20.898 | 0.729 | 0 | 20.898 | 25094 | 0 | 25094 | 5787142
1981/02/14 | 04:00:00 | 1981/02/14 04:00 | 20.87 | 0.728 | 0 | 20.87 | 25061 | 0 | 25061 | 5787142
1981/02/14 | 04:20:00 | 1981/02/14 04:20 | 20.842 | 0.728 | 0 | 20.842 | 25027 | 0 | 25027 | 5787142
1981/02/14 | 04:40:00 | 1981/02/14 04:40 | 20.814 | 0.727 | 0 | 20.814 | 24993 | 0 | 24994 | 5787142
1981/02/14 | 05:00:00 | 1981/02/14 05:00 | 20.785 | 0.727 | 0 | 20.785 | 24959 | 0 | 24959 | 5787142
1981/02/14 | 05:20:00 | 1981/02/14 05:20 | 20.757 | 0.727 | 0 | 20.757 | 24926 | 0 | 24925 | 5787142
1981/02/14 | 05:40:00 | 1981/02/14 05:40 | 20.729 | 0.726 | 0 | 20.729 | 24892 | 0 | 24892 | 5787142
1981/02/14 | 06:00:00 | 1981/02/14 06:00 | 20.701 | 0.726 | 0 | 20.701 | 24858 | 0 | 24858 | 5787142
1981/02/14 | 06:20:00 | 1981/02/14 06:20 | 20.673 | 0.725 | 0 | 20.673 | 24824 | 0 | 24824 | 5787142
1981/02/14 | 06:40:00 | 1981/02/14 06:40 | 20.645 | 0.725 | 0 | 20.645 | 24791 | 0 | 24791 | 5787142
1981/02/14 | 07:00:00 | 1981/02/14 07:00 | 20.617 | 0.724 | 0 | 20.617 | 24757 | 0 | 24757 | 5787142
1981/02/14 | 07:20:00 | 1981/02/14 07:20 | 20.589 | 0.724 | 0 | 20.589 | 24723 | 0 | 24724 | 5787142
1981/02/14 | 07:40:00 | 1981/02/14 07:40 | 20.561 | 0.724 | 0 | 20.561 | 24689 | 0 | 24690 | 5787142
1981/02/14 | 08:00:00 | 1981/02/14 08:00 | 20.532 | 0.723 | 0 | 20.532 | 24656 | 0 | 24656 | 5787142
1981/02/14 | 08:20:00 | 1981/02/14 08:20 | 20.511 | 0.723 | 0 | 20.511 | 24624 | 0 | 24626 | 5787142
1981/02/14 | 08:40:00 | 1981/02/14 08:40 | 20.498 | 0.723 | 0 | 20.498 | 24605 | 0 | 24605 | 5787142
1981/02/14 | 09:00:00 | 1981/02/14 09:00 | 20.486 | 0.723 | 0 | 20.486 | 24590 | 0 | 24590 | 5787142
1981/02/14 | 09:20:00 | 1981/02/14 09:20 | 20.474 | 0.722 | 0 | 20.474 | 24576 | 0 | 24576 | 5787142
1981/02/14 | 09:40:00 | 1981/02/14 09:40 | 20.461 | 0.722 | 0 | 20.461 | 24561 | 0 | 24561 | 5787142
1981/02/14 | 10:00:00 | 1981/02/14 10:00 | 20.449 | 0.722 | 0 | 20.449 | 24546 | 0 | 24546 | 5787142
1981/02/14 | 10:20:00 | 1981/02/14 10:20 | 20.437 | 0.722 | 0 | 20.437 | 24531 | 0 | 24532 | 5787142
1981/02/14 | 10:40:00 | 1981/02/14 10:40 | 20.424 | 0.722 | 0 | 20.424 | 24516 | 0 | 24517 | 5787142
1981/02/14 | 11:00:00 | 1981/02/14 11:00 | 20.412 | 0.721 | 0 | 20.412 | 24502 | 0 | 24502 | 5787142
1981/02/14 | 11:20:00 | 1981/02/14 11:20 | 20.4 | 0.721 | 0 | 20.4 | 24487 | 0 | 24487 | 5787142
1981/02/14 | 11:40:00 | 1981/02/14 11:40 | 20.387 | 0.721 | 0 | 20.387 | 24472 | 0 | 24472 | 5787142
1981/02/14 | 12:00:00 | 1981/02/14 12:00 | 20.375 | 0.721 | 0 | 20.375 | 24457 | 0 | 24457 | 5787142
1981/02/14 | 12:20:00 | 1981/02/14 12:20 | 20.363 | 0.721 | 0 | 20.363 | 24442 | 0 | 24443 | 5787142
1981/02/14 | 12:40:00 | 1981/02/14 12:40 | 20.35 | 0.721 | 0 | 20.35 | 24428 | 0 | 24428 | 5787142
1981/02/14 | 13:00:00 | 1981/02/14 13:00 | 20.338 | 0.72 | 0 | 20.338 | 24413 | 0 | 24413 | 5787142
1981/02/14 | 13:20:00 | 1981/02/14 13:20 | 20.326 | 0.72 | 0 | 20.326 | 24398 | 0 | 24398 | 5787142
1981/02/14 | 13:40:00 | 1981/02/14 13:40 | 20.313 | 0.72 | 0 | 20.313 | 24383 | 0 | 24383 | 5787142
1981/02/14 | 14:00:00 | 1981/02/14 14:00 | 20.274 | 0.719 | 0 | 20.274 | 24354 | 0 | 24352 | 5787142
1981/02/14 | 14:20:00 | 1981/02/14 14:20 | 20.231 | 0.719 | 0 | 20.231 | 24303 | 0 | 24303 | 5787142
1981/02/14 | 14:40:00 | 1981/02/14 14:40 | 20.188 | 0.718 | 0 | 20.188 | 24251 | 0 | 24251 | 5787142
1981/02/14 | 15:00:00 | 1981/02/14 15:00 | 20.146 | 0.718 | 0 | 20.146 | 24200 | 0 | 24200 | 5787142
1981/02/14 | 15:20:00 | 1981/02/14 15:20 | 20.103 | 0.717 | 0 | 20.103 | 24149 | 0 | 24149 | 5787142
1981/02/14 | 15:40:00 | 1981/02/14 15:40 | 20.06 | 0.716 | 0 | 20.06 | 24098 | 0 | 24098 | 5787142
1981/02/14 | 16:00:00 | 1981/02/14 16:00 | 20.018 | 0.716 | 0 | 20.018 | 24047 | 0 | 24047 | 5787142
1981/02/14 | 16:20:00 | 1981/02/14 16:20 | 19.975 | 0.715 | 0 | 19.975 | 23995 | 0 | 23996 | 5787142
1981/02/14 | 16:40:00 | 1981/02/14 16:40 | 19.932 | 0.714 | 0 | 19.932 | 23944 | 0 | 23944 | 5787142
1981/02/14 | 17:00:00 | 1981/02/14 17:00 | 19.89 | 0.714 | 0 | 19.89 | 23893 | 0 | 23893 | 5787142
1981/02/14 | 17:20:00 | 1981/02/14 17:20 | 19.847 | 0.713 | 0 | 19.847 | 23842 | 0 | 23842 | 5787142
1981/02/14 | 17:40:00 | 1981/02/14 17:40 | 19.804 | 0.712 | 0 | 19.804 | 23791 | 0 | 23791 | 5787142
1981/02/14 | 18:00:00 | 1981/02/14 18:00 | 19.761 | 0.712 | 0 | 19.761 | 23739 | 0 | 23739 | 5787142
1981/02/14 | 18:20:00 | 1981/02/14 18:20 | 19.719 | 0.711 | 0 | 19.719 | 23688 | 0 | 23688 | 5787142
1981/02/14 | 18:40:00 | 1981/02/14 18:40 | 19.676 | 0.71 | 0 | 19.676 | 23637 | 0 | 23637 | 5787142
1981/02/14 | 19:00:00 | 1981/02/14 19:00 | 19.633 | 0.71 | 0 | 19.633 | 23586 | 0 | 23585 | 5787142
1981/02/14 | 19:20:00 | 1981/02/14 19:20 | 19.591 | 0.709 | 0 | 19.591 | 23535 | 0 | 23534 | 5787142
1981/02/14 | 19:40:00 | 1981/02/14 19:40 | 19.548 | 0.709 | 0 | 19.548 | 23483 | 0 | 23483 | 5787142
1981/02/14 | 20:00:00 | 1981/02/14 20:00 | 19.505 | 0.708 | 0 | 19.505 | 23432 | 0 | 23432 | 5787142
1981/02/14 | 20:20:00 | 1981/02/14 20:20 | 19.463 | 0.707 | 0 | 19.463 | 23381 | 0 | 23381 | 5787142
1981/02/14 | 20:40:00 | 1981/02/14 20:40 | 19.42 | 0.707 | 0 | 19.42 | 23330 | 0 | 23330 | 5787142
1981/02/14 | 21:00:00 | 1981/02/14 21:00 | 19.377 | 0.706 | 0 | 19.377 | 23278 | 0 | 23278 | 5787142
1981/02/14 | 21:20:00 | 1981/02/14 21:20 | 19.335 | 0.705 | 0 | 19.335 | 23227 | 0 | 23227 | 5787142
1981/02/14 | 21:40:00 | 1981/02/14 21:40 | 19.292 | 0.705 | 0 | 19.292 | 23176 | 0 | 23176 | 5787142
1981/02/14 | 22:00:00 | 1981/02/14 22:00 | 19.249 | 0.704 | 0 | 19.249 | 23125 | 0 | 23125 | 5787142
1981/02/14 | 22:20:00 | 1981/02/14 22:20 | 19.207 | 0.703 | 0 | 19.207 | 23074 | 0 | 23074 | 5787142
1981/02/14 | 22:40:00 | 1981/02/14 22:40 | 19.164 | 0.703 | 0 | 19.164 | 23022 | 0 | 23023 | 5787142
1981/02/14 | 23:00:00 | 1981/02/14 23:00 | 19.121 | 0.702 | 0 | 19.121 | 22971 | 0 | 22971 | 5787142
1981/02/14 | 23:20:00 | 1981/02/14 23:20 | 19.079 | 0.702 | 0 | 19.079 | 22920 | 0 | 22920 | 5787142
1981/02/14 | 23:40:00 | 1981/02/14 23:40 | 19.04 | 0.701 | 0 | 19.04 | 22869 | 0 | 22871 | 5787142
1981/02/15 | 00:00:00 | 1981/02/15 00:00 | 19.015 | 0.701 | 0 | 19.015 | 22833 | 0 | 22833 | 5787142
1981/02/15 | 00:20:00 | 1981/02/15 00:20 | 18.99 | 0.7 | 0 | 18.99 | 22803 | 0 | 22803 | 5787142
1981/02/15 | 00:40:00 | 1981/02/15 00:40 | 18.966 | 0.7 | 0 | 18.966 | 22774 | 0 | 22774 | 5787142
1981/02/15 | 01:00:00 | 1981/02/15 01:00 | 18.941 | 0.699 | 0 | 18.941 | 22744 | 0 | 22744 | 5787142
1981/02/15 | 01:20:00 | 1981/02/15 01:20 | 18.916 | 0.699 | 0 | 18.916 | 22714 | 0 | 22714 | 5787142
1981/02/15 | 01:40:00 | 1981/02/15 01:40 | 18.892 | 0.699 | 0 | 18.892 | 22685 | 0 | 22685 | 5787142
1981/02/15 | 02:00:00 | 1981/02/15 02:00 | 18.867 | 0.698 | 0 | 18.867 | 22655 | 0 | 22655 | 5787142
1981/02/15 | 02:20:00 | 1981/02/15 02:20 | 18.843 | 0.698 | 0 | 18.843 | 22626 | 0 | 22626 | 5787142
1981/02/15 | 02:40:00 | 1981/02/15 02:40 | 18.818 | 0.698 | 0 | 18.818 | 22596 | 0 | 22597 | 5787142
1981/02/15 | 03:00:00 | 1981/02/15 03:00 | 18.793 | 0.697 | 0 | 18.793 | 22567 | 0 | 22567 | 5787142
1981/02/15 | 03:20:00 | 1981/02/15 03:20 | 18.769 | 0.697 | 0 | 18.769 | 22537 | 0 | 22537 | 5787142
1981/02/15 | 03:40:00 | 1981/02/15 03:40 | 18.744 | 0.696 | 0 | 18.744 | 22508 | 0 | 22508 | 5787142
1981/02/15 | 04:00:00 | 1981/02/15 04:00 | 18.719 | 0.696 | 0 | 18.719 | 22478 | 0 | 22478 | 5787142
1981/02/15 | 04:20:00 | 1981/02/15 04:20 | 18.695 | 0.696 | 0 | 18.695 | 22448 | 0 | 22448 | 5787142
1981/02/15 | 04:40:00 | 1981/02/15 04:40 | 18.67 | 0.695 | 0 | 18.67 | 22419 | 0 | 22419 | 5787142
1981/02/15 | 05:00:00 | 1981/02/15 05:00 | 18.647 | 0.695 | 0 | 18.647 | 22390 | 0 | 22390 | 5787142
1981/02/15 | 05:20:00 | 1981/02/15 05:20 | 18.63 | 0.695 | 0 | 18.63 | 22366 | 0 | 22366 | 5787142
1981/02/15 | 05:40:00 | 1981/02/15 05:40 | 18.612 | 0.694 | 0 | 18.612 | 22345 | 0 | 22345 | 5787142
1981/02/15 | 06:00:00 | 1981/02/15 06:00 | 18.594 | 0.694 | 0 | 18.594 | 22323 | 0 | 22324 | 5787142
1981/02/15 | 06:20:00 | 1981/02/15 06:20 | 18.576 | 0.694 | 0 | 18.576 | 22302 | 0 | 22302 | 5787142
1981/02/15 | 06:40:00 | 1981/02/15 06:40 | 18.558 | 0.694 | 0 | 18.558 | 22280 | 0 | 22280 | 5787142
1981/02/15 | 07:00:00 | 1981/02/15 07:00 | 18.54 | 0.693 | 0 | 18.54 | 22259 | 0 | 22259 | 5787142
1981/02/15 | 07:20:00 | 1981/02/15 07:20 | 18.522 | 0.693 | 0 | 18.522 | 22237 | 0 | 22237 | 5787142
1981/02/15 | 07:40:00 | 1981/02/15 07:40 | 18.504 | 0.693 | 0 | 18.504 | 22216 | 0 | 22216 | 5787142
1981/02/15 | 08:00:00 | 1981/02/15 08:00 | 18.486 | 0.692 | 0 | 18.486 | 22194 | 0 | 22194 | 5787142
1981/02/15 | 08:20:00 | 1981/02/15 08:20 | 18.468 | 0.692 | 0 | 18.468 | 22172 | 0 | 22172 | 5787142
1981/02/15 | 08:40:00 | 1981/02/15 08:40 | 18.45 | 0.692 | 0 | 18.45 | 22151 | 0 | 22151 | 5787142
1981/02/15 | 09:00:00 | 1981/02/15 09:00 | 18.432 | 0.692 | 0 | 18.432 | 22129 | 0 | 22129 | 5787142
1981/02/15 | 09:20:00 | 1981/02/15 09:20 | 18.414 | 0.691 | 0 | 18.414 | 22108 | 0 | 22108 | 5787142
1981/02/15 | 09:40:00 | 1981/02/15 09:40 | 18.396 | 0.691 | 0 | 18.396 | 22086 | 0 | 22086 | 5787142
1981/02/15 | 10:00:00 | 1981/02/15 10:00 | 18.378 | 0.691 | 0 | 18.378 | 22065 | 0 | 22064 | 5787142
1981/02/15 | 10:20:00 | 1981/02/15 10:20 | 18.36 | 0.69 | 0 | 18.36 | 22043 | 0 | 22043 | 5787142
1981/02/15 | 10:40:00 | 1981/02/15 10:40 | 18.343 | 0.69 | 0 | 18.343 | 22022 | 0 | 22022 | 5787142
1981/02/15 | 11:00:00 | 1981/02/15 11:00 | 18.322 | 0.69 | 0 | 18.322 | 22000 | 0 | 21999 | 5787142
1981/02/15 | 11:20:00 | 1981/02/15 11:20 | 18.295 | 0.689 | 0 | 18.295 | 21970 | 0 | 21970 | 5787142
1981/02/15 | 11:40:00 | 1981/02/15 11:40 | 18.269 | 0.689 | 0 | 18.269 | 21939 | 0 | 21938 | 5787142
1981/02/15 | 12:00:00 | 1981/02/15 12:00 | 18.242 | 0.689 | 0 | 18.242 | 21907 | 0 | 21907 | 5787142
1981/02/15 | 12:20:00 | 1981/02/15 12:20 | 18.216 | 0.688 | 0 | 18.216 | 21875 | 0 | 21875 | 5787142
1981/02/15 | 12:40:00 | 1981/02/15 12:40 | 18.189 | 0.688 | 0 | 18.189 | 21843 | 0 | 21843 | 5787142
1981/02/15 | 13:00:00 | 1981/02/15 13:00 | 18.163 | 0.687 | 0 | 18.163 | 21811 | 0 | 21811 | 5787142
1981/02/15 | 13:20:00 | 1981/02/15 13:20 | 18.136 | 0.687 | 0 | 18.136 | 21779 | 0 | 21779 | 5787142
1981/02/15 | 13:40:00 | 1981/02/15 13:40 | 18.109 | 0.687 | 0 | 18.109 | 21747 | 0 | 21747 | 5787142
1981/02/15 | 14:00:00 | 1981/02/15 14:00 | 18.083 | 0.686 | 0 | 18.083 | 21715 | 0 | 21715 | 5787142
1981/02/15 | 14:20:00 | 1981/02/15 14:20 | 18.056 | 0.686 | 0 | 18.056 | 21683 | 0 | 21683 | 5787142
1981/02/15 | 14:40:00 | 1981/02/15 14:40 | 18.03 | 0.685 | 0 | 18.03 | 21651 | 0 | 21652 | 5787142
1981/02/15 | 15:00:00 | 1981/02/15 15:00 | 18.003 | 0.685 | 0 | 18.003 | 21620 | 0 | 21620 | 5787142
1981/02/15 | 15:20:00 | 1981/02/15 15:20 | 17.976 | 0.684 | 0 | 17.976 | 21588 | 0 | 21587 | 5787142
1981/02/15 | 15:40:00 | 1981/02/15 15:40 | 17.95 | 0.684 | 0 | 17.95 | 21556 | 0 | 21556 | 5787142
1981/02/15 | 16:00:00 | 1981/02/15 16:00 | 17.923 | 0.684 | 0 | 17.923 | 21524 | 0 | 21524 | 5787142
1981/02/15 | 16:20:00 | 1981/02/15 16:20 | 17.897 | 0.683 | 0 | 17.897 | 21492 | 0 | 21492 | 5787142
1981/02/15 | 16:40:00 | 1981/02/15 16:40 | 17.87 | 0.683 | 0 | 17.87 | 21460 | 0 | 21460 | 5787142
1981/02/15 | 17:00:00 | 1981/02/15 17:00 | 17.844 | 0.682 | 0 | 17.844 | 21428 | 0 | 21428 | 5787142
1981/02/15 | 17:20:00 | 1981/02/15 17:20 | 17.817 | 0.682 | 0 | 17.817 | 21396 | 0 | 21397 | 5787142
1981/02/15 | 17:40:00 | 1981/02/15 17:40 | 17.79 | 0.682 | 0 | 17.79 | 21364 | 0 | 21364 | 5787142
1981/02/15 | 18:00:00 | 1981/02/15 18:00 | 17.764 | 0.681 | 0 | 17.764 | 21332 | 0 | 21332 | 5787142
1981/02/15 | 18:20:00 | 1981/02/15 18:20 | 17.737 | 0.681 | 0 | 17.737 | 21301 | 0 | 21301 | 5787142
1981/02/15 | 18:40:00 | 1981/02/15 18:40 | 17.711 | 0.68 | 0 | 17.711 | 21269 | 0 | 21269 | 5787142
1981/02/15 | 19:00:00 | 1981/02/15 19:00 | 17.679 | 0.68 | 0 | 17.679 | 21236 | 0 | 21234 | 5787142
1981/02/15 | 19:20:00 | 1981/02/15 19:20 | 17.634 | 0.679 | 0 | 17.634 | 21188 | 0 | 21188 | 5787142
1981/02/15 | 19:40:00 | 1981/02/15 19:40 | 17.59 | 0.678 | 0 | 17.59 | 21135 | 0 | 21134 | 5787142
1981/02/15 | 20:00:00 | 1981/02/15 20:00 | 17.546 | 0.678 | 0 | 17.546 | 21081 | 0 | 21082 | 5787142
1981/02/15 | 20:20:00 | 1981/02/15 20:20 | 17.501 | 0.677 | 0 | 17.501 | 21028 | 0 | 21028 | 5787142
1981/02/15 | 20:40:00 | 1981/02/15 20:40 | 17.457 | 0.676 | 0 | 17.457 | 20975 | 0 | 20975 | 5787142
1981/02/15 | 21:00:00 | 1981/02/15 21:00 | 17.413 | 0.676 | 0 | 17.413 | 20922 | 0 | 20922 | 5787142
1981/02/15 | 21:20:00 | 1981/02/15 21:20 | 17.368 | 0.675 | 0 | 17.368 | 20869 | 0 | 20869 | 5787142
1981/02/15 | 21:40:00 | 1981/02/15 21:40 | 17.324 | 0.674 | 0 | 17.324 | 20815 | 0 | 20815 | 5787142
1981/02/15 | 22:00:00 | 1981/02/15 22:00 | 17.28 | 0.673 | 0 | 17.28 | 20762 | 0 | 20762 | 5787142
1981/02/15 | 22:20:00 | 1981/02/15 22:20 | 17.235 | 0.673 | 0 | 17.235 | 20709 | 0 | 20709 | 5787142
1981/02/15 | 22:40:00 | 1981/02/15 22:40 | 17.191 | 0.672 | 0 | 17.191 | 20656 | 0 | 20656 | 5787142
1981/02/15 | 23:00:00 | 1981/02/15 23:00 | 17.147 | 0.671 | 0 | 17.147 | 20603 | 0 | 20603 | 5787142
1981/02/15 | 23:20:00 | 1981/02/15 23:20 | 17.102 | 0.671 | 0 | 17.102 | 20549 | 0 | 20549 | 5787142
1981/02/15 | 23:40:00 | 1981/02/15 23:40 | 17.058 | 0.67 | 0 | 17.058 | 20496 | 0 | 20496 | 5787142
1981/02/16 | 00:00:00 | 1981/02/16 00:00 | 17.014 | 0.669 | 0 | 17.014 | 20443 | 0 | 20443 | 5787142
1981/02/16 | 00:20:00 | 1981/02/16 00:20 | 16.969 | 0.668 | 0 | 16.969 | 20390 | 0 | 20390 | 5787142
1981/02/16 | 00:40:00 | 1981/02/16 00:40 | 16.925 | 0.668 | 0 | 16.925 | 20337 | 0 | 20336 | 5787142
1981/02/16 | 01:00:00 | 1981/02/16 01:00 | 16.881 | 0.667 | 0 | 16.881 | 20283 | 0 | 20284 | 5787142
1981/02/16 | 01:20:00 | 1981/02/16 01:20 | 16.854 | 0.667 | 0 | 16.854 | 20241 | 0 | 20241 | 5787142
1981/02/16 | 01:40:00 | 1981/02/16 01:40 | 16.828 | 0.666 | 0 | 16.828 | 20209 | 0 | 20209 | 5787142
1981/02/16 | 02:00:00 | 1981/02/16 02:00 | 16.801 | 0.666 | 0 | 16.801 | 20177 | 0 | 20177 | 5787142
1981/02/16 | 02:20:00 | 1981/02/16 02:20 | 16.775 | 0.665 | 0 | 16.775 | 20145 | 0 | 20146 | 5787142
1981/02/16 | 02:40:00 | 1981/02/16 02:40 | 16.748 | 0.665 | 0 | 16.748 | 20114 | 0 | 20114 | 5787142
1981/02/16 | 03:00:00 | 1981/02/16 03:00 | 16.721 | 0.664 | 0 | 16.721 | 20082 | 0 | 20081 | 5787142
1981/02/16 | 03:20:00 | 1981/02/16 03:20 | 16.695 | 0.664 | 0 | 16.695 | 20050 | 0 | 20050 | 5787142
1981/02/16 | 03:40:00 | 1981/02/16 03:40 | 16.668 | 0.664 | 0 | 16.668 | 20018 | 0 | 20018 | 5787142
1981/02/16 | 04:00:00 | 1981/02/16 04:00 | 16.642 | 0.663 | 0 | 16.642 | 19986 | 0 | 19986 | 5787142
1981/02/16 | 04:20:00 | 1981/02/16 04:20 | 16.615 | 0.663 | 0 | 16.615 | 19954 | 0 | 19954 | 5787142
1981/02/16 | 04:40:00 | 1981/02/16 04:40 | 16.589 | 0.662 | 0 | 16.589 | 19922 | 0 | 19922 | 5787142
1981/02/16 | 05:00:00 | 1981/02/16 05:00 | 16.562 | 0.662 | 0 | 16.562 | 19891 | 0 | 19891 | 5787142
1981/02/16 | 05:20:00 | 1981/02/16 05:20 | 16.536 | 0.661 | 0 | 16.536 | 19859 | 0 | 19859 | 5787142
1981/02/16 | 05:40:00 | 1981/02/16 05:40 | 16.509 | 0.661 | 0 | 16.509 | 19827 | 0 | 19827 | 5787142
1981/02/16 | 06:00:00 | 1981/02/16 06:00 | 16.483 | 0.66 | 0 | 16.483 | 19795 | 0 | 19795 | 5787142
1981/02/16 | 06:20:00 | 1981/02/16 06:20 | 16.456 | 0.66 | 0 | 16.456 | 19763 | 0 | 19763 | 5787142
1981/02/16 | 06:40:00 | 1981/02/16 06:40 | 16.429 | 0.66 | 0 | 16.429 | 19731 | 0 | 19731 | 5787142
1981/02/16 | 07:00:00 | 1981/02/16 07:00 | 16.403 | 0.659 | 0 | 16.403 | 19699 | 0 | 19699 | 5787142
1981/02/16 | 07:20:00 | 1981/02/16 07:20 | 16.376 | 0.659 | 0 | 16.376 | 19668 | 0 | 19667 | 5787142
1981/02/16 | 07:40:00 | 1981/02/16 07:40 | 16.35 | 0.658 | 0 | 16.35 | 19636 | 0 | 19636 | 5787142
1981/02/16 | 08:00:00 | 1981/02/16 08:00 | 16.323 | 0.658 | 0 | 16.323 | 19604 | 0 | 19604 | 5787142
1981/02/16 | 08:20:00 | 1981/02/16 08:20 | 16.297 | 0.657 | 0 | 16.297 | 19572 | 0 | 19572 | 5787142
1981/02/16 | 08:40:00 | 1981/02/16 08:40 | 16.27 | 0.657 | 0 | 16.27 | 19540 | 0 | 19540 | 5787142
1981/02/16 | 09:00:00 | 1981/02/16 09:00 | 16.244 | 0.657 | 0 | 16.244 | 19508 | 0 | 19508 | 5787142
1981/02/16 | 09:20:00 | 1981/02/16 09:20 | 16.217 | 0.656 | 0 | 16.217 | 19476 | 0 | 19477 | 5787142
1981/02/16 | 09:40:00 | 1981/02/16 09:40 | 16.206 | 0.656 | 0 | 16.206 | 19452 | 0 | 19454 | 5787142
1981/02/16 | 10:00:00 | 1981/02/16 10:00 | 16.198 | 0.656 | 0 | 16.198 | 19442 | 0 | 19442 | 5787142
1981/02/16 | 10:20:00 | 1981/02/16 10:20 | 16.19 | 0.656 | 0 | 16.19 | 19433 | 0 | 19433 | 5787142
1981/02/16 | 10:40:00 | 1981/02/16 10:40 | 16.182 | 0.656 | 0 | 16.182 | 19423 | 0 | 19423 | 5787142
1981/02/16 | 11:00:00 | 1981/02/16 11:00 | 16.175 | 0.655 | 0 | 16.175 | 19414 | 0 | 19414 | 5787142
1981/02/16 | 11:20:00 | 1981/02/16 11:20 | 16.167 | 0.655 | 0 | 16.167 | 19405 | 0 | 19405 | 5787142
1981/02/16 | 11:40:00 | 1981/02/16 11:40 | 16.159 | 0.655 | 0 | 16.159 | 19395 | 0 | 19396 | 5787142
1981/02/16 | 12:00:00 | 1981/02/16 12:00 | 16.151 | 0.655 | 0 | 16.151 | 19386 | 0 | 19386 | 5787142
1981/02/16 | 12:20:00 | 1981/02/16 12:20 | 16.143 | 0.655 | 0 | 16.143 | 19377 | 0 | 19376 | 5787142
1981/02/16 | 12:40:00 | 1981/02/16 12:40 | 16.136 | 0.655 | 0 | 16.136 | 19367 | 0 | 19367 | 5787142
1981/02/16 | 13:00:00 | 1981/02/16 13:00 | 16.128 | 0.655 | 0 | 16.128 | 19358 | 0 | 19358 | 5787142
1981/02/16 | 13:20:00 | 1981/02/16 13:20 | 16.12 | 0.654 | 0 | 16.12 | 19349 | 0 | 19349 | 5787142
1981/02/16 | 13:40:00 | 1981/02/16 13:40 | 16.112 | 0.654 | 0 | 16.112 | 19339 | 0 | 19339 | 5787142
1981/02/16 | 14:00:00 | 1981/02/16 14:00 | 16.105 | 0.654 | 0 | 16.105 | 19330 | 0 | 19330 | 5787142
1981/02/16 | 14:20:00 | 1981/02/16 14:20 | 16.097 | 0.654 | 0 | 16.097 | 19321 | 0 | 19321 | 5787142
1981/02/16 | 14:40:00 | 1981/02/16 14:40 | 16.089 | 0.654 | 0 | 16.089 | 19311 | 0 | 19312 | 5787142
1981/02/16 | 15:00:00 | 1981/02/16 15:00 | 16.081 | 0.654 | 0 | 16.081 | 19302 | 0 | 19302 | 5787142
1981/02/16 | 15:20:00 | 1981/02/16 15:20 | 16.073 | 0.654 | 0 | 16.073 | 19293 | 0 | 19292 | 5787142
1981/02/16 | 15:40:00 | 1981/02/16 15:40 | 16.066 | 0.654 | 0 | 16.066 | 19283 | 0 | 19283 | 5787142
1981/02/16 | 16:00:00 | 1981/02/16 16:00 | 16.058 | 0.653 | 0 | 16.058 | 19274 | 0 | 19274 | 5787142
1981/02/16 | 16:20:00 | 1981/02/16 16:20 | 16.05 | 0.653 | 0 | 16.05 | 19265 | 0 | 19265 | 5787142
1981/02/16 | 16:40:00 | 1981/02/16 16:40 | 16.042 | 0.653 | 0 | 16.042 | 19256 | 0 | 19255 | 5787142
1981/02/16 | 17:00:00 | 1981/02/16 17:00 | 16.035 | 0.653 | 0 | 16.035 | 19246 | 0 | 19246 | 5787142
1981/02/16 | 17:20:00 | 1981/02/16 17:20 | 16.027 | 0.653 | 0 | 16.027 | 19237 | 0 | 19237 | 5787142
1981/02/16 | 17:40:00 | 1981/02/16 17:40 | 16.019 | 0.653 | 0 | 16.019 | 19228 | 0 | 19228 | 5787142
1981/02/16 | 18:00:00 | 1981/02/16 18:00 | 16.011 | 0.653 | 0 | 16.011 | 19218 | 0 | 19218 | 5787142
1981/02/16 | 18:20:00 | 1981/02/16 18:20 | 16.003 | 0.653 | 0 | 16.003 | 19209 | 0 | 19208 | 5787142
1981/02/16 | 18:40:00 | 1981/02/16 18:40 | 15.996 | 0.652 | 0 | 15.996 | 19200 | 0 | 19199 | 5787142
1981/02/16 | 19:00:00 | 1981/02/16 19:00 | 15.988 | 0.652 | 0 | 15.988 | 19190 | 0 | 19190 | 5787142
1981/02/16 | 19:20:00 | 1981/02/16 19:20 | 15.98 | 0.652 | 0 | 15.98 | 19181 | 0 | 19181 | 5787142
1981/02/16 | 19:40:00 | 1981/02/16 19:40 | 15.972 | 0.652 | 0 | 15.972 | 19172 | 0 | 19171 | 5787142
1981/02/16 | 20:00:00 | 1981/02/16 20:00 | 15.965 | 0.652 | 0 | 15.965 | 19162 | 0 | 19162 | 5787142
1981/02/16 | 20:20:00 | 1981/02/16 20:20 | 15.957 | 0.652 | 0 | 15.957 | 19153 | 0 | 19153 | 5787142
1981/02/16 | 20:40:00 | 1981/02/16 20:40 | 15.949 | 0.652 | 0 | 15.949 | 19144 | 0 | 19144 | 5787142
1981/02/16 | 21:00:00 | 1981/02/16 21:00 | 15.941 | 0.651 | 0 | 15.941 | 19134 | 0 | 19134 | 5787142
1981/02/16 | 21:20:00 | 1981/02/16 21:20 | 15.934 | 0.651 | 0 | 15.934 | 19125 | 0 | 19125 | 5787142
1981/02/16 | 21:40:00 | 1981/02/16 21:40 | 15.926 | 0.651 | 0 | 15.926 | 19116 | 0 | 19116 | 5787142
1981/02/16 | 22:00:00 | 1981/02/16 22:00 | 15.918 | 0.651 | 0 | 15.918 | 19106 | 0 | 19106 | 5787142
1981/02/16 | 22:20:00 | 1981/02/16 22:20 | 15.904 | 0.651 | 0 | 15.904 | 19096 | 0 | 19093 | 5787142
1981/02/16 | 22:40:00 | 1981/02/16 22:40 | 15.882 | 0.65 | 0 | 15.882 | 19072 | 0 | 19072 | 5787142
1981/02/16 | 23:00:00 | 1981/02/16 23:00 | 15.86 | 0.65 | 0 | 15.86 | 19046 | 0 | 19045 | 5787142
1981/02/16 | 23:20:00 | 1981/02/16 23:20 | 15.838 | 0.65 | 0 | 15.838 | 19019 | 0 | 19019 | 5787142
1981/02/16 | 23:40:00 | 1981/02/16 23:40 | 15.816 | 0.649 | 0 | 15.816 | 18993 | 0 | 18992 | 5787142
1981/02/17 | 00:00:00 | 1981/02/17 00:00 | 15.794 | 0.649 | 0 | 15.794 | 18966 | 0 | 18966 | 5787142
1981/02/17 | 00:20:00 | 1981/02/17 00:20 | 15.772 | 0.649 | 0 | 15.772 | 18940 | 0 | 18940 | 5787142
1981/02/17 | 00:40:00 | 1981/02/17 00:40 | 15.75 | 0.648 | 0 | 15.75 | 18913 | 0 | 18913 | 5787142
1981/02/17 | 01:00:00 | 1981/02/17 01:00 | 15.728 | 0.648 | 0 | 15.728 | 18887 | 0 | 18887 | 5787142
1981/02/17 | 01:20:00 | 1981/02/17 01:20 | 15.706 | 0.647 | 0 | 15.706 | 18860 | 0 | 18860 | 5787142
1981/02/17 | 01:40:00 | 1981/02/17 01:40 | 15.684 | 0.647 | 0 | 15.684 | 18834 | 0 | 18834 | 5787142
1981/02/17 | 02:00:00 | 1981/02/17 02:00 | 15.661 | 0.647 | 0 | 15.661 | 18807 | 0 | 18807 | 5787142
1981/02/17 | 02:20:00 | 1981/02/17 02:20 | 15.639 | 0.646 | 0 | 15.639 | 18781 | 0 | 18780 | 5787142
1981/02/17 | 02:40:00 | 1981/02/17 02:40 | 15.617 | 0.646 | 0 | 15.617 | 18754 | 0 | 18754 | 5787142
1981/02/17 | 03:00:00 | 1981/02/17 03:00 | 15.595 | 0.646 | 0 | 15.595 | 18728 | 0 | 18727 | 5787142
1981/02/17 | 03:20:00 | 1981/02/17 03:20 | 15.573 | 0.645 | 0 | 15.573 | 18701 | 0 | 18701 | 5787142
1981/02/17 | 03:40:00 | 1981/02/17 03:40 | 15.551 | 0.645 | 0 | 15.551 | 18674 | 0 | 18674 | 5787142
1981/02/17 | 04:00:00 | 1981/02/17 04:00 | 15.529 | 0.644 | 0 | 15.529 | 18648 | 0 | 18648 | 5787142
1981/02/17 | 04:20:00 | 1981/02/17 04:20 | 15.507 | 0.644 | 0 | 15.507 | 18621 | 0 | 18622 | 5787142
1981/02/17 | 04:40:00 | 1981/02/17 04:40 | 15.485 | 0.644 | 0 | 15.485 | 18595 | 0 | 18595 | 5787142
1981/02/17 | 05:00:00 | 1981/02/17 05:00 | 15.463 | 0.643 | 0 | 15.463 | 18568 | 0 | 18569 | 5787142
1981/02/17 | 05:20:00 | 1981/02/17 05:20 | 15.441 | 0.643 | 0 | 15.441 | 18542 | 0 | 18542 | 5787142
1981/02/17 | 05:40:00 | 1981/02/17 05:40 | 15.418 | 0.642 | 0 | 15.418 | 18515 | 0 | 18515 | 5787142
1981/02/17 | 06:00:00 | 1981/02/17 06:00 | 15.396 | 0.642 | 0 | 15.396 | 18489 | 0 | 18488 | 5787142
1981/02/17 | 06:20:00 | 1981/02/17 06:20 | 15.374 | 0.642 | 0 | 15.374 | 18462 | 0 | 18462 | 5787142
1981/02/17 | 06:40:00 | 1981/02/17 06:40 | 15.352 | 0.641 | 0 | 15.352 | 18436 | 0 | 18436 | 5787142
1981/02/17 | 07:00:00 | 1981/02/17 07:00 | 15.33 | 0.641 | 0 | 15.33 | 18409 | 0 | 18409 | 5787142
1981/02/17 | 07:20:00 | 1981/02/17 07:20 | 15.308 | 0.641 | 0 | 15.308 | 18383 | 0 | 18383 | 5787142
1981/02/17 | 07:40:00 | 1981/02/17 07:40 | 15.286 | 0.64 | 0 | 15.286 | 18356 | 0 | 18356 | 5787142
1981/02/17 | 08:00:00 | 1981/02/17 08:00 | 15.264 | 0.64 | 0 | 15.264 | 18330 | 0 | 18330 | 5787142
1981/02/17 | 08:20:00 | 1981/02/17 08:20 | 15.242 | 0.639 | 0 | 15.242 | 18303 | 0 | 18304 | 5787142

## Event 44
Hydrograph info for event 44 for X2H013 in period 19591001 to 20260126
Hydrograph period: 1982/01/04 00:40:00 to 1982/01/11 15:20:00 Date of peak: 1982/01/04 06:20:00 Peak flow: 59.904m³/sec
Date | Time | Date + Time | Observed (m³/sec) | Observed H(m) | Q-Dxi (m³/sec) | Q-Bxi (m³/sec) | Q-Txi (m³) | Q-Dxi (m³) | Q-Bxi (m³) | Cum. Q-Dri (m³)
1982/01/04 | 00:40:00 | 1982/01/04 00:40 | 6.469 | 0.441 | 6.453 | 0.016 | 0 | 0 | 0 | 0
1982/01/04 | 01:00:00 | 1982/01/04 01:00 | 6.481 | 0.441 | 6.433 | 0.048 | 7770 | 7731 | 39 | 7731
1982/01/04 | 01:20:00 | 1982/01/04 01:20 | 6.494 | 0.442 | 6.413 | 0.081 | 7786 | 7708 | 77 | 15439
1982/01/04 | 01:40:00 | 1982/01/04 01:40 | 6.507 | 0.442 | 6.394 | 0.113 | 7801 | 7685 | 116 | 23124
1982/01/04 | 02:00:00 | 1982/01/04 02:00 | 6.558 | 0.443 | 6.413 | 0.145 | 7837 | 7684 | 155 | 30808
1982/01/04 | 02:20:00 | 1982/01/04 02:20 | 6.613 | 0.445 | 6.436 | 0.177 | 7903 | 7709 | 193 | 38517
1982/01/04 | 02:40:00 | 1982/01/04 02:40 | 6.669 | 0.446 | 6.46 | 0.209 | 7969 | 7737 | 232 | 46254
1982/01/04 | 03:00:00 | 1982/01/04 03:00 | 6.824 | 0.451 | 6.582 | 0.242 | 8071 | 7825 | 271 | 54079
1982/01/04 | 03:20:00 | 1982/01/04 03:20 | 9.853 | 0.502 | 9.57 | 0.283 | 8490 | 9691 | 315 | 63770
1982/01/04 | 03:40:00 | 1982/01/04 03:40 | 33.419 | 0.879 | 33.03 | 0.389 | 28235 | 25560 | 403 | 89330
1982/01/04 | 04:00:00 | 1982/01/04 04:00 | 38.052 | 0.921 | 37.486 | 0.566 | 42882 | 42309 | 573 | 131639
1982/01/04 | 04:20:00 | 1982/01/04 04:20 | 42.685 | 0.964 | 41.92 | 0.765 | 48442 | 47644 | 799 | 179283
1982/01/04 | 04:40:00 | 1982/01/04 04:40 | 47.084 | 1.003 | 46.098 | 0.986 | 53974 | 52811 | 1050 | 232094
1982/01/04 | 05:00:00 | 1982/01/04 05:00 | 50.546 | 1.03 | 49.321 | 1.225 | 58578 | 57252 | 1326 | 289346
1982/01/04 | 05:20:00 | 1982/01/04 05:20 | 54.007 | 1.057 | 52.527 | 1.48 | 62732 | 61109 | 1623 | 350455
1982/01/04 | 05:40:00 | 1982/01/04 05:40 | 56.659 | 1.077 | 54.91 | 1.749 | 66643 | 64462 | 1938 | 414917
1982/01/04 | 06:00:00 | 1982/01/04 06:00 | 58.5 | 1.09 | 56.472 | 2.028 | 69095 | 66829 | 2267 | 481746
1982/01/04 | 06:20:00 | 1982/01/04 06:20 | 59.67 | 1.098 | 57.356 | 2.314 | 70902 | 68297 | 2605 | 550043
1982/01/04 | 06:40:00 | 1982/01/04 06:40 | 57.923 | 1.085 | 55.327 | 2.596 | 70906 | 67610 | 2946 | 550043
1982/01/04 | 07:00:00 | 1982/01/04 07:00 | 55.447 | 1.067 | 52.58 | 2.867 | 68022 | 64744 | 3278 | 550043
1982/01/04 | 07:20:00 | 1982/01/04 07:20 | 52.97 | 1.049 | 49.847 | 3.123 | 65050 | 61456 | 3594 | 550043
1982/01/04 | 07:40:00 | 1982/01/04 07:40 | 50.66 | 1.031 | 47.293 | 3.367 | 62128 | 58284 | 3894 | 550043
1982/01/04 | 08:00:00 | 1982/01/04 08:00 | 48.517 | 1.014 | 44.919 | 3.598 | 59506 | 55327 | 4179 | 550043
1982/01/04 | 08:20:00 | 1982/01/04 08:20 | 46.373 | 0.996 | 42.556 | 3.817 | 56934 | 52485 | 4449 | 550043
1982/01/04 | 08:40:00 | 1982/01/04 08:40 | 44.23 | 0.979 | 40.205 | 4.025 | 54362 | 49657 | 4705 | 550043
1982/01/04 | 09:00:00 | 1982/01/04 09:00 | 42.086 | 0.961 | 37.866 | 4.22 | 51790 | 46843 | 4947 | 550043
1982/01/04 | 09:20:00 | 1982/01/04 09:20 | 40.375 | 0.947 | 35.97 | 4.405 | 49321 | 44301 | 5175 | 550043
1982/01/04 | 09:40:00 | 1982/01/04 09:40 | 39.312 | 0.937 | 34.73 | 4.582 | 47812 | 42420 | 5393 | 550043
1982/01/04 | 10:00:00 | 1982/01/04 10:00 | 38.25 | 0.926 | 33.497 | 4.753 | 46537 | 40936 | 5602 | 550043
1982/01/04 | 10:20:00 | 1982/01/04 10:20 | 37.187 | 0.916 | 32.269 | 4.918 | 45262 | 39459 | 5803 | 550043
1982/01/04 | 10:40:00 | 1982/01/04 10:40 | 36.124 | 0.906 | 31.047 | 5.077 | 43987 | 37989 | 5997 | 550043
1982/01/04 | 11:00:00 | 1982/01/04 11:00 | 35.062 | 0.896 | 29.832 | 5.23 | 42712 | 36528 | 6184 | 550043
1982/01/04 | 11:20:00 | 1982/01/04 11:20 | 33.999 | 0.885 | 28.623 | 5.376 | 41437 | 35073 | 6363 | 550043
1982/01/04 | 11:40:00 | 1982/01/04 11:40 | 33.013 | 0.875 | 27.496 | 5.517 | 40171 | 33672 | 6536 | 550043
1982/01/04 | 12:00:00 | 1982/01/04 12:00 | 32.333 | 0.868 | 26.681 | 5.652 | 39208 | 32506 | 6702 | 550043
1982/01/04 | 12:20:00 | 1982/01/04 12:20 | 31.653 | 0.86 | 25.869 | 5.784 | 38392 | 31530 | 6862 | 550043
1982/01/04 | 12:40:00 | 1982/01/04 12:40 | 30.974 | 0.853 | 25.062 | 5.912 | 37576 | 30559 | 7018 | 550043
1982/01/04 | 13:00:00 | 1982/01/04 13:00 | 30.294 | 0.845 | 24.259 | 6.035 | 36760 | 29592 | 7168 | 550043
1982/01/04 | 13:20:00 | 1982/01/04 13:20 | 29.614 | 0.838 | 23.459 | 6.155 | 35944 | 28631 | 7314 | 550043
1982/01/04 | 13:40:00 | 1982/01/04 13:40 | 28.934 | 0.83 | 22.663 | 6.271 | 35129 | 27673 | 7455 | 550043
1982/01/04 | 14:00:00 | 1982/01/04 14:00 | 28.254 | 0.823 | 21.872 | 6.382 | 34313 | 26721 | 7592 | 550043
1982/01/04 | 14:20:00 | 1982/01/04 14:20 | 27.605 | 0.816 | 21.115 | 6.49 | 33499 | 25792 | 7723 | 550043
1982/01/04 | 14:40:00 | 1982/01/04 14:40 | 27.231 | 0.811 | 20.636 | 6.595 | 32902 | 25051 | 7851 | 550043
1982/01/04 | 15:00:00 | 1982/01/04 15:00 | 26.858 | 0.807 | 20.161 | 6.697 | 32453 | 24479 | 7975 | 550043
1982/01/04 | 15:20:00 | 1982/01/04 15:20 | 26.484 | 0.802 | 19.687 | 6.797 | 32005 | 23909 | 8096 | 550043
1982/01/04 | 15:40:00 | 1982/01/04 15:40 | 26.11 | 0.798 | 19.216 | 6.894 | 31557 | 23342 | 8215 | 550043
1982/01/04 | 16:00:00 | 1982/01/04 16:00 | 25.737 | 0.793 | 18.748 | 6.989 | 31108 | 22778 | 8330 | 550043
1982/01/04 | 16:20:00 | 1982/01/04 16:20 | 25.363 | 0.789 | 18.281 | 7.082 | 30660 | 22217 | 8443 | 550043
1982/01/04 | 16:40:00 | 1982/01/04 16:40 | 25.026 | 0.785 | 17.853 | 7.173 | 30216 | 21680 | 8553 | 550043
1982/01/04 | 17:00:00 | 1982/01/04 17:00 | 24.837 | 0.782 | 17.575 | 7.262 | 29918 | 21257 | 8661 | 550043
1982/01/04 | 17:20:00 | 1982/01/04 17:20 | 24.648 | 0.78 | 17.299 | 7.349 | 29691 | 20925 | 8766 | 550043
1982/01/04 | 17:40:00 | 1982/01/04 17:40 | 24.459 | 0.777 | 17.024 | 7.435 | 29464 | 20594 | 8870 | 550043
1982/01/04 | 18:00:00 | 1982/01/04 18:00 | 24.269 | 0.775 | 16.749 | 7.52 | 29237 | 20264 | 8973 | 550043
1982/01/04 | 18:20:00 | 1982/01/04 18:20 | 24.08 | 0.772 | 16.477 | 7.603 | 29010 | 19936 | 9074 | 550043
1982/01/04 | 18:40:00 | 1982/01/04 18:40 | 23.891 | 0.77 | 16.206 | 7.685 | 28783 | 19610 | 9173 | 550043
1982/01/04 | 19:00:00 | 1982/01/04 19:00 | 23.702 | 0.767 | 15.937 | 7.765 | 28556 | 19286 | 9270 | 550043
1982/01/04 | 19:20:00 | 1982/01/04 19:20 | 23.512 | 0.765 | 15.667 | 7.845 | 28328 | 18962 | 9366 | 550043
1982/01/04 | 19:40:00 | 1982/01/04 19:40 | 23.323 | 0.762 | 15.401 | 7.922 | 28101 | 18641 | 9460 | 550043
1982/01/04 | 20:00:00 | 1982/01/04 20:00 | 23.134 | 0.76 | 15.135 | 7.999 | 27874 | 18321 | 9553 | 550043
1982/01/04 | 20:20:00 | 1982/01/04 20:20 | 22.976 | 0.758 | 14.902 | 8.074 | 27666 | 18022 | 9644 | 550043
1982/01/04 | 20:40:00 | 1982/01/04 20:40 | 22.818 | 0.756 | 14.67 | 8.148 | 27476 | 17743 | 9734 | 550043
1982/01/04 | 21:00:00 | 1982/01/04 21:00 | 22.66 | 0.754 | 14.439 | 8.221 | 27287 | 17465 | 9822 | 550043
1982/01/04 | 21:20:00 | 1982/01/04 21:20 | 22.502 | 0.751 | 14.209 | 8.293 | 27097 | 17189 | 9909 | 550043
1982/01/04 | 21:40:00 | 1982/01/04 21:40 | 22.344 | 0.749 | 13.98 | 8.364 | 26908 | 16913 | 9994 | 550043
1982/01/04 | 22:00:00 | 1982/01/04 22:00 | 22.186 | 0.747 | 13.753 | 8.433 | 26718 | 16640 | 10078 | 550043
1982/01/04 | 22:20:00 | 1982/01/04 22:20 | 22.033 | 0.745 | 13.531 | 8.502 | 26532 | 16370 | 10161 | 550043
1982/01/04 | 22:40:00 | 1982/01/04 22:40 | 21.881 | 0.743 | 13.312 | 8.569 | 26349 | 16106 | 10242 | 550043
1982/01/04 | 23:00:00 | 1982/01/04 23:00 | 21.729 | 0.741 | 13.094 | 8.635 | 26166 | 15844 | 10322 | 550043
1982/01/04 | 23:20:00 | 1982/01/04 23:20 | 21.576 | 0.738 | 12.876 | 8.7 | 25983 | 15582 | 10401 | 550043
1982/01/04 | 23:40:00 | 1982/01/04 23:40 | 21.424 | 0.736 | 12.66 | 8.764 | 25800 | 15321 | 10479 | 550043
1982/01/05 | 00:00:00 | 1982/01/05 00:00 | 21.271 | 0.734 | 12.444 | 8.827 | 25617 | 15062 | 10555 | 550043
1982/01/05 | 00:20:00 | 1982/01/05 00:20 | 21.092 | 0.731 | 12.203 | 8.889 | 25418 | 14788 | 10630 | 550043
1982/01/05 | 00:40:00 | 1982/01/05 00:40 | 20.912 | 0.729 | 11.963 | 8.949 | 25202 | 14499 | 10703 | 550043
1982/01/05 | 01:00:00 | 1982/01/05 01:00 | 20.733 | 0.726 | 11.724 | 9.009 | 24987 | 14212 | 10775 | 550043
1982/01/05 | 01:20:00 | 1982/01/05 01:20 | 20.553 | 0.723 | 11.486 | 9.067 | 24771 | 13926 | 10845 | 550043
1982/01/05 | 01:40:00 | 1982/01/05 01:40 | 20.374 | 0.721 | 11.25 | 9.124 | 24556 | 13642 | 10915 | 550043
1982/01/05 | 02:00:00 | 1982/01/05 02:00 | 20.194 | 0.718 | 11.014 | 9.18 | 24341 | 13359 | 10982 | 550043
1982/01/05 | 02:20:00 | 1982/01/05 02:20 | 20.015 | 0.715 | 10.781 | 9.234 | 24125 | 13077 | 11048 | 550043
1982/01/05 | 02:40:00 | 1982/01/05 02:40 | 19.835 | 0.713 | 10.547 | 9.288 | 23910 | 12797 | 11113 | 550043
1982/01/05 | 03:00:00 | 1982/01/05 03:00 | 19.656 | 0.71 | 10.316 | 9.34 | 23695 | 12518 | 11177 | 550043
1982/01/05 | 03:20:00 | 1982/01/05 03:20 | 19.476 | 0.707 | 10.085 | 9.391 | 23479 | 12240 | 11239 | 550043
1982/01/05 | 03:40:00 | 1982/01/05 03:40 | 19.297 | 0.705 | 9.856 | 9.441 | 23264 | 11964 | 11300 | 550043
1982/01/05 | 04:00:00 | 1982/01/05 04:00 | 19.117 | 0.702 | 9.627 | 9.49 | 23048 | 11690 | 11359 | 550043
1982/01/05 | 04:20:00 | 1982/01/05 04:20 | 18.938 | 0.699 | 9.4 | 9.538 | 22833 | 11416 | 11417 | 550043
1982/01/05 | 04:40:00 | 1982/01/05 04:40 | 18.811 | 0.697 | 9.227 | 9.584 | 22633 | 11176 | 11473 | 550043
1982/01/05 | 05:00:00 | 1982/01/05 05:00 | 18.736 | 0.696 | 9.106 | 9.63 | 22528 | 10999 | 11529 | 550043
1982/01/05 | 05:20:00 | 1982/01/05 05:20 | 18.66 | 0.695 | 8.984 | 9.676 | 22438 | 10854 | 11584 | 550043
1982/01/05 | 05:40:00 | 1982/01/05 05:40 | 18.585 | 0.694 | 8.865 | 9.72 | 22347 | 10709 | 11638 | 550043
1982/01/05 | 06:00:00 | 1982/01/05 06:00 | 18.51 | 0.693 | 8.745 | 9.765 | 22257 | 10566 | 11691 | 550043
1982/01/05 | 06:20:00 | 1982/01/05 06:20 | 18.435 | 0.692 | 8.627 | 9.808 | 22167 | 10423 | 11744 | 550043
1982/01/05 | 06:40:00 | 1982/01/05 06:40 | 18.36 | 0.69 | 8.509 | 9.851 | 22077 | 10281 | 11796 | 550043
1982/01/05 | 07:00:00 | 1982/01/05 07:00 | 18.269 | 0.689 | 8.376 | 9.893 | 21981 | 10131 | 11847 | 550043
1982/01/05 | 07:20:00 | 1982/01/05 07:20 | 18.168 | 0.687 | 8.233 | 9.935 | 21862 | 9965 | 11897 | 550043
1982/01/05 | 07:40:00 | 1982/01/05 07:40 | 18.067 | 0.686 | 8.091 | 9.976 | 21741 | 9794 | 11947 | 550043
1982/01/05 | 08:00:00 | 1982/01/05 08:00 | 17.965 | 0.684 | 7.949 | 10.016 | 21619 | 9624 | 11995 | 550043
1982/01/05 | 08:20:00 | 1982/01/05 08:20 | 17.864 | 0.683 | 7.808 | 10.056 | 21498 | 9454 | 12043 | 550043
1982/01/05 | 08:40:00 | 1982/01/05 08:40 | 17.763 | 0.681 | 7.669 | 10.094 | 21376 | 9286 | 12090 | 550043
1982/01/05 | 09:00:00 | 1982/01/05 09:00 | 17.675 | 0.68 | 7.542 | 10.133 | 21257 | 9127 | 12136 | 550043
1982/01/05 | 09:20:00 | 1982/01/05 09:20 | 17.616 | 0.679 | 7.446 | 10.17 | 21174 | 8993 | 12182 | 550043
1982/01/05 | 09:40:00 | 1982/01/05 09:40 | 17.558 | 0.678 | 7.351 | 10.207 | 21105 | 8878 | 12226 | 550043
1982/01/05 | 10:00:00 | 1982/01/05 10:00 | 17.5 | 0.677 | 7.256 | 10.244 | 21035 | 8764 | 12271 | 550043
1982/01/05 | 10:20:00 | 1982/01/05 10:20 | 17.441 | 0.676 | 7.161 | 10.28 | 20965 | 8650 | 12314 | 550043
1982/01/05 | 10:40:00 | 1982/01/05 10:40 | 17.383 | 0.675 | 7.067 | 10.316 | 20895 | 8537 | 12357 | 550043
1982/01/05 | 11:00:00 | 1982/01/05 11:00 | 17.241 | 0.673 | 6.89 | 10.351 | 20780 | 8375 | 12400 | 550043
1982/01/05 | 11:20:00 | 1982/01/05 11:20 | 17.089 | 0.67 | 6.704 | 10.385 | 20598 | 8157 | 12441 | 550043
1982/01/05 | 11:40:00 | 1982/01/05 11:40 | 16.938 | 0.668 | 6.52 | 10.418 | 20416 | 7935 | 12481 | 550043
1982/01/05 | 12:00:00 | 1982/01/05 12:00 | 16.786 | 0.665 | 6.336 | 10.45 | 20235 | 7714 | 12521 | 550043
1982/01/05 | 12:20:00 | 1982/01/05 12:20 | 16.635 | 0.663 | 6.154 | 10.481 | 20053 | 7494 | 12559 | 550043
1982/01/05 | 12:40:00 | 1982/01/05 12:40 | 16.516 | 0.661 | 6.004 | 10.512 | 19875 | 7295 | 12596 | 550043
1982/01/05 | 13:00:00 | 1982/01/05 13:00 | 16.526 | 0.661 | 5.984 | 10.542 | 19825 | 7193 | 12632 | 550043
1982/01/05 | 13:20:00 | 1982/01/05 13:20 | 16.536 | 0.661 | 5.964 | 10.572 | 19837 | 7169 | 12668 | 550043
1982/01/05 | 13:40:00 | 1982/01/05 13:40 | 16.546 | 0.662 | 5.944 | 10.602 | 19849 | 7145 | 12704 | 550043
1982/01/05 | 14:00:00 | 1982/01/05 14:00 | 16.556 | 0.662 | 5.925 | 10.631 | 19861 | 7121 | 12740 | 550043
1982/01/05 | 14:20:00 | 1982/01/05 14:20 | 16.566 | 0.662 | 5.905 | 10.661 | 19874 | 7098 | 12775 | 550043
1982/01/05 | 14:40:00 | 1982/01/05 14:40 | 16.738 | 0.665 | 6.047 | 10.691 | 19905 | 7171 | 12811 | 550043
1982/01/05 | 15:00:00 | 1982/01/05 15:00 | 17.017 | 0.669 | 6.295 | 10.722 | 20383 | 7405 | 12848 | 550043
1982/01/05 | 15:20:00 | 1982/01/05 15:20 | 16.935 | 0.668 | 6.182 | 10.753 | 20371 | 7486 | 12885 | 550043
1982/01/05 | 15:40:00 | 1982/01/05 15:40 | 16.853 | 0.667 | 6.069 | 10.784 | 20272 | 7351 | 12922 | 550043
1982/01/05 | 16:00:00 | 1982/01/05 16:00 | 16.77 | 0.665 | 5.956 | 10.814 | 20174 | 7215 | 12959 | 550043
1982/01/05 | 16:20:00 | 1982/01/05 16:20 | 16.666 | 0.664 | 5.822 | 10.844 | 20074 | 7067 | 12995 | 550043
1982/01/05 | 16:40:00 | 1982/01/05 16:40 | 16.363 | 0.658 | 5.491 | 10.872 | 19817 | 6788 | 13029 | 550043
1982/01/05 | 17:00:00 | 1982/01/05 17:00 | 16.278 | 0.657 | 5.379 | 10.899 | 19571 | 6522 | 13063 | 550043
1982/01/05 | 17:20:00 | 1982/01/05 17:20 | 16.217 | 0.656 | 5.291 | 10.926 | 19497 | 6402 | 13095 | 550043
1982/01/05 | 17:40:00 | 1982/01/05 17:40 | 16.156 | 0.655 | 5.204 | 10.952 | 19424 | 6297 | 13127 | 550043
1982/01/05 | 18:00:00 | 1982/01/05 18:00 | 16.095 | 0.654 | 5.117 | 10.978 | 19351 | 6192 | 13158 | 550043
1982/01/05 | 18:20:00 | 1982/01/05 18:20 | 16.035 | 0.653 | 5.032 | 11.003 | 19278 | 6089 | 13189 | 550043
1982/01/05 | 18:40:00 | 1982/01/05 18:40 | 15.974 | 0.652 | 4.946 | 11.028 | 19205 | 5986 | 13219 | 550043
1982/01/05 | 19:00:00 | 1982/01/05 19:00 | 15.913 | 0.651 | 4.86 | 11.053 | 19132 | 5883 | 13249 | 550043
1982/01/05 | 19:20:00 | 1982/01/05 19:20 | 15.856 | 0.65 | 4.779 | 11.077 | 19061 | 5783 | 13278 | 550043
1982/01/05 | 19:40:00 | 1982/01/05 19:40 | 15.798 | 0.649 | 4.697 | 11.101 | 18992 | 5685 | 13307 | 550043
1982/01/05 | 20:00:00 | 1982/01/05 20:00 | 15.74 | 0.648 | 4.616 | 11.124 | 18923 | 5588 | 13335 | 550043
1982/01/05 | 20:20:00 | 1982/01/05 20:20 | 15.682 | 0.647 | 4.535 | 11.147 | 18853 | 5490 | 13363 | 550043
1982/01/05 | 20:40:00 | 1982/01/05 20:40 | 15.624 | 0.646 | 4.454 | 11.17 | 18784 | 5393 | 13390 | 550043
1982/01/05 | 21:00:00 | 1982/01/05 21:00 | 15.567 | 0.645 | 4.375 | 11.192 | 18715 | 5298 | 13417 | 550043
1982/01/05 | 21:20:00 | 1982/01/05 21:20 | 15.509 | 0.644 | 4.295 | 11.214 | 18645 | 5202 | 13443 | 550043
1982/01/05 | 21:40:00 | 1982/01/05 21:40 | 15.451 | 0.643 | 4.216 | 11.235 | 18576 | 5107 | 13469 | 550043
1982/01/05 | 22:00:00 | 1982/01/05 22:00 | 15.373 | 0.642 | 4.117 | 11.256 | 18495 | 5000 | 13494 | 550043
1982/01/05 | 22:20:00 | 1982/01/05 22:20 | 15.292 | 0.64 | 4.016 | 11.276 | 18399 | 4880 | 13519 | 550043
1982/01/05 | 22:40:00 | 1982/01/05 22:40 | 15.211 | 0.639 | 3.915 | 11.296 | 18302 | 4758 | 13543 | 550043
1982/01/05 | 23:00:00 | 1982/01/05 23:00 | 15.131 | 0.637 | 3.816 | 11.315 | 18205 | 4638 | 13567 | 550043
1982/01/05 | 23:20:00 | 1982/01/05 23:20 | 15.05 | 0.636 | 3.716 | 11.334 | 18108 | 4519 | 13590 | 550043
1982/01/05 | 23:40:00 | 1982/01/05 23:40 | 14.969 | 0.635 | 3.616 | 11.353 | 18011 | 4399 | 13612 | 550043
1982/01/06 | 00:00:00 | 1982/01/06 00:00 | 14.889 | 0.633 | 3.518 | 11.371 | 17915 | 4281 | 13634 | 550043
1982/01/06 | 00:20:00 | 1982/01/06 00:20 | 14.808 | 0.632 | 3.42 | 11.388 | 17818 | 4163 | 13655 | 550043
1982/01/06 | 00:40:00 | 1982/01/06 00:40 | 14.727 | 0.63 | 3.322 | 11.405 | 17721 | 4045 | 13676 | 550043
1982/01/06 | 01:00:00 | 1982/01/06 01:00 | 14.647 | 0.629 | 3.226 | 11.421 | 17624 | 3929 | 13696 | 550043
1982/01/06 | 01:20:00 | 1982/01/06 01:20 | 14.573 | 0.627 | 3.136 | 11.437 | 17529 | 3817 | 13715 | 550043
1982/01/06 | 01:40:00 | 1982/01/06 01:40 | 14.512 | 0.626 | 3.059 | 11.453 | 17451 | 3717 | 13734 | 550043
1982/01/06 | 02:00:00 | 1982/01/06 02:00 | 14.45 | 0.625 | 2.982 | 11.468 | 17377 | 3625 | 13752 | 550043
1982/01/06 | 02:20:00 | 1982/01/06 02:20 | 14.389 | 0.624 | 2.906 | 11.483 | 17303 | 3533 | 13770 | 550043
1982/01/06 | 02:40:00 | 1982/01/06 02:40 | 14.327 | 0.622 | 2.83 | 11.497 | 17229 | 3442 | 13788 | 550043
1982/01/06 | 03:00:00 | 1982/01/06 03:00 | 14.265 | 0.621 | 2.754 | 11.511 | 17155 | 3350 | 13805 | 550043
1982/01/06 | 03:20:00 | 1982/01/06 03:20 | 14.204 | 0.62 | 2.679 | 11.525 | 17081 | 3260 | 13821 | 550043
1982/01/06 | 03:40:00 | 1982/01/06 03:40 | 14.142 | 0.618 | 2.604 | 11.538 | 17007 | 3170 | 13838 | 550043
1982/01/06 | 04:00:00 | 1982/01/06 04:00 | 14.08 | 0.617 | 2.529 | 11.551 | 16934 | 3080 | 13853 | 550043
1982/01/06 | 04:20:00 | 1982/01/06 04:20 | 14.019 | 0.616 | 2.456 | 11.563 | 16860 | 2991 | 13868 | 550043
1982/01/06 | 04:40:00 | 1982/01/06 04:40 | 13.957 | 0.614 | 2.382 | 11.575 | 16786 | 2902 | 13883 | 550043
1982/01/06 | 05:00:00 | 1982/01/06 05:00 | 13.896 | 0.613 | 2.309 | 11.587 | 16712 | 2814 | 13898 | 550043
1982/01/06 | 05:20:00 | 1982/01/06 05:20 | 13.834 | 0.612 | 2.235 | 11.599 | 16638 | 2727 | 13911 | 550043
1982/01/06 | 05:40:00 | 1982/01/06 05:40 | 13.772 | 0.61 | 2.162 | 11.61 | 16564 | 2639 | 13925 | 550043
1982/01/06 | 06:00:00 | 1982/01/06 06:00 | 13.711 | 0.609 | 2.091 | 11.62 | 16490 | 2552 | 13938 | 550043
1982/01/06 | 06:20:00 | 1982/01/06 06:20 | 13.649 | 0.608 | 2.018 | 11.631 | 16416 | 2466 | 13950 | 550043
1982/01/06 | 06:40:00 | 1982/01/06 06:40 | 13.587 | 0.606 | 1.947 | 11.64 | 16342 | 2379 | 13963 | 550043
1982/01/06 | 07:00:00 | 1982/01/06 07:00 | 13.526 | 0.605 | 1.876 | 11.65 | 16268 | 2294 | 13974 | 550043
1982/01/06 | 07:20:00 | 1982/01/06 07:20 | 13.464 | 0.604 | 1.805 | 11.659 | 16194 | 2208 | 13986 | 550043
1982/01/06 | 07:40:00 | 1982/01/06 07:40 | 13.403 | 0.602 | 1.735 | 11.668 | 16120 | 2124 | 13996 | 550043
1982/01/06 | 08:00:00 | 1982/01/06 08:00 | 13.341 | 0.601 | 1.664 | 11.677 | 16046 | 2040 | 14007 | 550043
1982/01/06 | 08:20:00 | 1982/01/06 08:20 | 13.279 | 0.6 | 1.594 | 11.685 | 15972 | 1955 | 14017 | 550043
1982/01/06 | 08:40:00 | 1982/01/06 08:40 | 13.218 | 0.598 | 1.525 | 11.693 | 15898 | 1872 | 14026 | 550043
1982/01/06 | 09:00:00 | 1982/01/06 09:00 | 13.156 | 0.597 | 1.456 | 11.7 | 15824 | 1789 | 14036 | 550043
1982/01/06 | 09:20:00 | 1982/01/06 09:20 | 13.094 | 0.596 | 1.387 | 11.707 | 15750 | 1706 | 14044 | 550043
1982/01/06 | 09:40:00 | 1982/01/06 09:40 | 13.033 | 0.595 | 1.319 | 11.714 | 15676 | 1623 | 14053 | 550043
1982/01/06 | 10:00:00 | 1982/01/06 10:00 | 12.971 | 0.593 | 1.251 | 11.72 | 15602 | 1542 | 14061 | 550043
1982/01/06 | 10:20:00 | 1982/01/06 10:20 | 12.91 | 0.592 | 1.183 | 11.727 | 15528 | 1460 | 14068 | 550043
1982/01/06 | 10:40:00 | 1982/01/06 10:40 | 12.848 | 0.591 | 1.116 | 11.732 | 15454 | 1379 | 14075 | 550043
1982/01/06 | 11:00:00 | 1982/01/06 11:00 | 12.786 | 0.589 | 1.048 | 11.738 | 15381 | 1298 | 14082 | 550043
1982/01/06 | 11:20:00 | 1982/01/06 11:20 | 12.725 | 0.588 | 0.982 | 11.743 | 15307 | 1218 | 14088 | 550043
1982/01/06 | 11:40:00 | 1982/01/06 11:40 | 12.663 | 0.587 | 0.915 | 11.748 | 15233 | 1139 | 14094 | 550043
1982/01/06 | 12:00:00 | 1982/01/06 12:00 | 12.601 | 0.585 | 0.849 | 11.752 | 15159 | 1059 | 14100 | 550043
1982/01/06 | 12:20:00 | 1982/01/06 12:20 | 12.54 | 0.584 | 0.784 | 11.756 | 15085 | 980 | 14105 | 550043
1982/01/06 | 12:40:00 | 1982/01/06 12:40 | 12.478 | 0.583 | 0.718 | 11.76 | 15011 | 901 | 14110 | 550043
1982/01/06 | 13:00:00 | 1982/01/06 13:00 | 12.417 | 0.581 | 0.654 | 11.763 | 14937 | 823 | 14114 | 550043
1982/01/06 | 13:20:00 | 1982/01/06 13:20 | 12.355 | 0.58 | 0.589 | 11.766 | 14863 | 745 | 14118 | 550043
1982/01/06 | 13:40:00 | 1982/01/06 13:40 | 12.293 | 0.579 | 0.524 | 11.769 | 14789 | 667 | 14121 | 550043
1982/01/06 | 14:00:00 | 1982/01/06 14:00 | 12.232 | 0.577 | 0.46 | 11.772 | 14715 | 590 | 14125 | 550043
1982/01/06 | 14:20:00 | 1982/01/06 14:20 | 12.17 | 0.576 | 0.396 | 11.774 | 14641 | 514 | 14127 | 550043
1982/01/06 | 14:40:00 | 1982/01/06 14:40 | 12.108 | 0.575 | 0.332 | 11.776 | 14567 | 437 | 14130 | 550043
1982/01/06 | 15:00:00 | 1982/01/06 15:00 | 12.047 | 0.573 | 0.27 | 11.777 | 14493 | 361 | 14132 | 550043
1982/01/06 | 15:20:00 | 1982/01/06 15:20 | 11.985 | 0.572 | 0.207 | 11.778 | 14419 | 286 | 14133 | 550043
1982/01/06 | 15:40:00 | 1982/01/06 15:40 | 11.924 | 0.571 | 0.145 | 11.779 | 14345 | 211 | 14135 | 550043
1982/01/06 | 16:00:00 | 1982/01/06 16:00 | 11.862 | 0.57 | 0.082 | 11.78 | 14271 | 136 | 14135 | 550043
1982/01/06 | 16:20:00 | 1982/01/06 16:20 | 11.8 | 0.568 | 0.02 | 11.78 | 14197 | 61 | 14136 | 550043
1982/01/06 | 16:40:00 | 1982/01/06 16:40 | 11.739 | 0.567 | 0 | 11.739 | 14123 | 12 | 14111 | 550043
1982/01/06 | 17:00:00 | 1982/01/06 17:00 | 11.677 | 0.566 | 0 | 11.677 | 14049 | 0 | 14050 | 550043
1982/01/06 | 17:20:00 | 1982/01/06 17:20 | 11.615 | 0.564 | 0 | 11.615 | 13975 | 0 | 13975 | 550043
1982/01/06 | 17:40:00 | 1982/01/06 17:40 | 11.554 | 0.563 | 0 | 11.554 | 13902 | 0 | 13901 | 550043
1982/01/06 | 18:00:00 | 1982/01/06 18:00 | 11.492 | 0.562 | 0 | 11.492 | 13828 | 0 | 13828 | 550043
1982/01/06 | 18:20:00 | 1982/01/06 18:20 | 11.431 | 0.56 | 0 | 11.431 | 13754 | 0 | 13754 | 550043
1982/01/06 | 18:40:00 | 1982/01/06 18:40 | 11.369 | 0.559 | 0 | 11.369 | 13680 | 0 | 13680 | 550043
1982/01/06 | 19:00:00 | 1982/01/06 19:00 | 11.307 | 0.558 | 0 | 11.307 | 13606 | 0 | 13606 | 550043
1982/01/06 | 19:20:00 | 1982/01/06 19:20 | 11.246 | 0.556 | 0 | 11.246 | 13532 | 0 | 13532 | 550043
1982/01/06 | 19:40:00 | 1982/01/06 19:40 | 11.184 | 0.555 | 0 | 11.184 | 13458 | 0 | 13458 | 550043
1982/01/06 | 20:00:00 | 1982/01/06 20:00 | 11.122 | 0.554 | 0 | 11.122 | 13384 | 0 | 13384 | 550043
1982/01/06 | 20:20:00 | 1982/01/06 20:20 | 11.061 | 0.552 | 0 | 11.061 | 13310 | 0 | 13310 | 550043
1982/01/06 | 20:40:00 | 1982/01/06 20:40 | 10.999 | 0.551 | 0 | 10.999 | 13236 | 0 | 13236 | 550043
1982/01/06 | 21:00:00 | 1982/01/06 21:00 | 10.938 | 0.55 | 0 | 10.938 | 13162 | 0 | 13162 | 550043
1982/01/06 | 21:20:00 | 1982/01/06 21:20 | 10.876 | 0.548 | 0 | 10.876 | 13088 | 0 | 13088 | 550043
1982/01/06 | 21:40:00 | 1982/01/06 21:40 | 10.814 | 0.547 | 0 | 10.814 | 13014 | 0 | 13014 | 550043
1982/01/06 | 22:00:00 | 1982/01/06 22:00 | 10.753 | 0.546 | 0 | 10.753 | 12940 | 0 | 12940 | 550043
1982/01/06 | 22:20:00 | 1982/01/06 22:20 | 10.691 | 0.544 | 0 | 10.691 | 12866 | 0 | 12866 | 550043
1982/01/06 | 22:40:00 | 1982/01/06 22:40 | 10.629 | 0.543 | 0 | 10.629 | 12792 | 0 | 12792 | 550043
1982/01/06 | 23:00:00 | 1982/01/06 23:00 | 10.568 | 0.542 | 0 | 10.568 | 12718 | 0 | 12718 | 550043
1982/01/06 | 23:20:00 | 1982/01/06 23:20 | 10.506 | 0.541 | 0 | 10.506 | 12644 | 0 | 12644 | 550043
1982/01/06 | 23:40:00 | 1982/01/06 23:40 | 10.445 | 0.539 | 0 | 10.445 | 12570 | 0 | 12571 | 550043
1982/01/07 | 00:00:00 | 1982/01/07 00:00 | 10.383 | 0.538 | 0 | 10.383 | 12496 | 0 | 12497 | 550043
1982/01/07 | 00:20:00 | 1982/01/07 00:20 | 10.321 | 0.537 | 0 | 10.321 | 12422 | 0 | 12422 | 550043
1982/01/07 | 00:40:00 | 1982/01/07 00:40 | 10.26 | 0.535 | 0 | 10.26 | 12349 | 0 | 12349 | 550043
1982/01/07 | 01:00:00 | 1982/01/07 01:00 | 10.198 | 0.534 | 0 | 10.198 | 12275 | 0 | 12275 | 550043
1982/01/07 | 01:20:00 | 1982/01/07 01:20 | 10.136 | 0.533 | 0 | 10.136 | 12201 | 0 | 12200 | 550043
1982/01/07 | 01:40:00 | 1982/01/07 01:40 | 10.075 | 0.531 | 0 | 10.075 | 12127 | 0 | 12127 | 550043
1982/01/07 | 02:00:00 | 1982/01/07 02:00 | 10.013 | 0.53 | 0 | 10.013 | 12053 | 0 | 12053 | 550043
1982/01/07 | 02:20:00 | 1982/01/07 02:20 | 9.951 | 0.529 | 0 | 9.951 | 11979 | 0 | 11978 | 550043
1982/01/07 | 02:40:00 | 1982/01/07 02:40 | 10.712 | 0.544 | 0.759 | 9.953 | 12151 | 455 | 11942 | 550043
1982/01/07 | 03:00:00 | 1982/01/07 03:00 | 12.294 | 0.576 | 2.333 | 9.961 | 13804 | 1855 | 11948 | 550043
1982/01/07 | 03:20:00 | 1982/01/07 03:20 | 13.877 | 0.609 | 3.901 | 9.976 | 15703 | 3740 | 11962 | 550043
1982/01/07 | 03:40:00 | 1982/01/07 03:40 | 15.459 | 0.641 | 5.459 | 10 | 17601 | 5616 | 11986 | 550043
1982/01/07 | 04:00:00 | 1982/01/07 04:00 | 16.454 | 0.66 | 6.424 | 10.03 | 19289 | 7130 | 12018 | 550043
1982/01/07 | 04:20:00 | 1982/01/07 04:20 | 16.595 | 0.662 | 6.533 | 10.062 | 19913 | 7774 | 12055 | 550043
1982/01/07 | 04:40:00 | 1982/01/07 04:40 | 16.537 | 0.661 | 6.442 | 10.095 | 19879 | 7785 | 12094 | 550043
1982/01/07 | 05:00:00 | 1982/01/07 05:00 | 16.195 | 0.655 | 6.069 | 10.126 | 19707 | 7507 | 12132 | 550043
1982/01/07 | 05:20:00 | 1982/01/07 05:20 | 15.663 | 0.645 | 5.508 | 10.155 | 19115 | 6946 | 12168 | 550043
1982/01/07 | 05:40:00 | 1982/01/07 05:40 | 15.132 | 0.635 | 4.951 | 10.181 | 18477 | 6275 | 12202 | 550043
1982/01/07 | 06:00:00 | 1982/01/07 06:00 | 14.6 | 0.625 | 4.395 | 10.205 | 17839 | 5608 | 12231 | 550043
1982/01/07 | 06:20:00 | 1982/01/07 06:20 | 14.068 | 0.615 | 3.843 | 10.225 | 17201 | 4943 | 12258 | 550043
1982/01/07 | 06:40:00 | 1982/01/07 06:40 | 13.537 | 0.605 | 3.294 | 10.243 | 16563 | 4282 | 12281 | 550043
1982/01/07 | 07:00:00 | 1982/01/07 07:00 | 13.005 | 0.595 | 2.747 | 10.258 | 15925 | 3624 | 12301 | 550043
1982/01/07 | 07:20:00 | 1982/01/07 07:20 | 12.51 | 0.586 | 2.239 | 10.271 | 15289 | 2992 | 12317 | 550043
1982/01/07 | 07:40:00 | 1982/01/07 07:40 | 12.343 | 0.582 | 2.062 | 10.281 | 14912 | 2580 | 12331 | 550043
1982/01/07 | 08:00:00 | 1982/01/07 08:00 | 12.176 | 0.578 | 1.885 | 10.291 | 14711 | 2368 | 12344 | 550043
1982/01/07 | 08:20:00 | 1982/01/07 08:20 | 12.009 | 0.575 | 1.709 | 10.3 | 14511 | 2156 | 12355 | 550043
1982/01/07 | 08:40:00 | 1982/01/07 08:40 | 11.842 | 0.571 | 1.534 | 10.308 | 14310 | 1945 | 12365 | 550043
1982/01/07 | 09:00:00 | 1982/01/07 09:00 | 11.675 | 0.567 | 1.359 | 10.316 | 14110 | 1736 | 12375 | 550043
1982/01/07 | 09:20:00 | 1982/01/07 09:20 | 11.508 | 0.564 | 1.186 | 10.322 | 13909 | 1527 | 12383 | 550043
1982/01/07 | 09:40:00 | 1982/01/07 09:40 | 11.341 | 0.56 | 1.013 | 10.328 | 13709 | 1320 | 12390 | 550043
1982/01/07 | 10:00:00 | 1982/01/07 10:00 | 11.174 | 0.556 | 0.842 | 10.332 | 13509 | 1113 | 12396 | 550043
1982/01/07 | 10:20:00 | 1982/01/07 10:20 | 11.007 | 0.553 | 0.671 | 10.336 | 13308 | 908 | 12401 | 550043
1982/01/07 | 10:40:00 | 1982/01/07 10:40 | 10.84 | 0.549 | 0.501 | 10.339 | 13108 | 703 | 12405 | 550043
1982/01/07 | 11:00:00 | 1982/01/07 11:00 | 10.672 | 0.545 | 0.331 | 10.341 | 12907 | 499 | 12408 | 550043
1982/01/07 | 11:20:00 | 1982/01/07 11:20 | 10.54 | 0.542 | 0.198 | 10.342 | 12715 | 317 | 12410 | 550043
1982/01/07 | 11:40:00 | 1982/01/07 11:40 | 10.458 | 0.54 | 0.115 | 10.343 | 12599 | 187 | 12411 | 550043
1982/01/07 | 12:00:00 | 1982/01/07 12:00 | 10.377 | 0.538 | 0.033 | 10.344 | 12501 | 89 | 12412 | 550043
1982/01/07 | 12:20:00 | 1982/01/07 12:20 | 10.295 | 0.536 | 0 | 10.295 | 12403 | 20 | 12383 | 550043
1982/01/07 | 12:40:00 | 1982/01/07 12:40 | 10.214 | 0.535 | 0 | 10.214 | 12305 | 0 | 12305 | 550043
1982/01/07 | 13:00:00 | 1982/01/07 13:00 | 10.132 | 0.533 | 0 | 10.132 | 12208 | 0 | 12208 | 550043
1982/01/07 | 13:20:00 | 1982/01/07 13:20 | 10.051 | 0.531 | 0 | 10.051 | 12110 | 0 | 12110 | 550043
1982/01/07 | 13:40:00 | 1982/01/07 13:40 | 9.969 | 0.529 | 0 | 9.969 | 12012 | 0 | 12012 | 550043
1982/01/07 | 14:00:00 | 1982/01/07 14:00 | 9.888 | 0.527 | 0 | 9.888 | 11914 | 0 | 11914 | 550043
1982/01/07 | 14:20:00 | 1982/01/07 14:20 | 9.806 | 0.525 | 0 | 9.806 | 11816 | 0 | 11816 | 550043
1982/01/07 | 14:40:00 | 1982/01/07 14:40 | 9.725 | 0.523 | 0 | 9.725 | 11719 | 0 | 11719 | 550043
1982/01/07 | 15:00:00 | 1982/01/07 15:00 | 9.643 | 0.521 | 0 | 9.643 | 11621 | 0 | 11621 | 550043
1982/01/07 | 15:20:00 | 1982/01/07 15:20 | 9.562 | 0.519 | 0 | 9.562 | 11523 | 0 | 11523 | 550043
1982/01/07 | 15:40:00 | 1982/01/07 15:40 | 9.48 | 0.517 | 0 | 9.48 | 11425 | 0 | 11425 | 550043
1982/01/07 | 16:00:00 | 1982/01/07 16:00 | 9.399 | 0.515 | 0 | 9.399 | 11327 | 0 | 11327 | 550043
1982/01/07 | 16:20:00 | 1982/01/07 16:20 | 9.317 | 0.513 | 0 | 9.317 | 11230 | 0 | 11230 | 550043
1982/01/07 | 16:40:00 | 1982/01/07 16:40 | 9.236 | 0.511 | 0 | 9.236 | 11132 | 0 | 11132 | 550043
1982/01/07 | 17:00:00 | 1982/01/07 17:00 | 9.154 | 0.509 | 0 | 9.154 | 11034 | 0 | 11034 | 550043
1982/01/07 | 17:20:00 | 1982/01/07 17:20 | 9.073 | 0.508 | 0 | 9.073 | 10936 | 0 | 10936 | 550043
1982/01/07 | 17:40:00 | 1982/01/07 17:40 | 8.991 | 0.506 | 0 | 8.991 | 10839 | 0 | 10838 | 550043
1982/01/07 | 18:00:00 | 1982/01/07 18:00 | 8.91 | 0.504 | 0 | 8.91 | 10741 | 0 | 10741 | 550043
1982/01/07 | 18:20:00 | 1982/01/07 18:20 | 8.828 | 0.502 | 0 | 8.828 | 10643 | 0 | 10643 | 550043
1982/01/07 | 18:40:00 | 1982/01/07 18:40 | 8.747 | 0.5 | 0 | 8.747 | 10545 | 0 | 10545 | 550043
1982/01/07 | 19:00:00 | 1982/01/07 19:00 | 8.665 | 0.498 | 0 | 8.665 | 10447 | 0 | 10447 | 550043
1982/01/07 | 19:20:00 | 1982/01/07 19:20 | 8.584 | 0.496 | 0 | 8.584 | 10350 | 0 | 10349 | 550043
1982/01/07 | 19:40:00 | 1982/01/07 19:40 | 8.85 | 0.502 | 0.265 | 8.585 | 10356 | 159 | 10301 | 550043
1982/01/07 | 20:00:00 | 1982/01/07 20:00 | 8.842 | 0.502 | 0.256 | 8.586 | 10652 | 313 | 10302 | 550043
1982/01/07 | 20:20:00 | 1982/01/07 20:20 | 8.766 | 0.5 | 0.179 | 8.587 | 10565 | 261 | 10304 | 550043
1982/01/07 | 20:40:00 | 1982/01/07 20:40 | 8.689 | 0.499 | 0.101 | 8.588 | 10473 | 168 | 10305 | 550043
1982/01/07 | 21:00:00 | 1982/01/07 21:00 | 8.613 | 0.497 | 0.025 | 8.588 | 10381 | 76 | 10306 | 550043
1982/01/07 | 21:20:00 | 1982/01/07 21:20 | 8.536 | 0.495 | 0 | 8.536 | 10290 | 15 | 10274 | 550043
1982/01/07 | 21:40:00 | 1982/01/07 21:40 | 8.46 | 0.493 | 0 | 8.46 | 10198 | 0 | 10198 | 550043
1982/01/07 | 22:00:00 | 1982/01/07 22:00 | 8.384 | 0.491 | 0 | 8.384 | 10106 | 0 | 10106 | 550043
1982/01/07 | 22:20:00 | 1982/01/07 22:20 | 8.307 | 0.489 | 0 | 8.307 | 10014 | 0 | 10015 | 550043
1982/01/07 | 22:40:00 | 1982/01/07 22:40 | 8.231 | 0.487 | 0 | 8.231 | 9923 | 0 | 9923 | 550043
1982/01/07 | 23:00:00 | 1982/01/07 23:00 | 8.154 | 0.485 | 0 | 8.154 | 9831 | 0 | 9831 | 550043
1982/01/07 | 23:20:00 | 1982/01/07 23:20 | 8.078 | 0.483 | 0 | 8.078 | 9739 | 0 | 9739 | 550043
1982/01/07 | 23:40:00 | 1982/01/07 23:40 | 8.053 | 0.483 | 0 | 8.053 | 9672 | 0 | 9679 | 550043
1982/01/08 | 00:00:00 | 1982/01/08 00:00 | 8.041 | 0.482 | 0 | 8.041 | 9657 | 0 | 9656 | 550043
1982/01/08 | 00:20:00 | 1982/01/08 00:20 | 8.029 | 0.482 | 0 | 8.029 | 9642 | 0 | 9642 | 550043
1982/01/08 | 00:40:00 | 1982/01/08 00:40 | 8.089 | 0.484 | 0.06 | 8.029 | 9649 | 36 | 9635 | 550043
1982/01/08 | 01:00:00 | 1982/01/08 01:00 | 11.106 | 0.554 | 3.069 | 8.037 | 11344 | 1877 | 9640 | 550043
1982/01/08 | 01:20:00 | 1982/01/08 01:20 | 12.154 | 0.578 | 4.099 | 8.055 | 14368 | 4301 | 9655 | 550043
1982/01/08 | 01:40:00 | 1982/01/08 01:40 | 12.22 | 0.579 | 4.144 | 8.076 | 14625 | 4946 | 9678 | 550043
1982/01/08 | 02:00:00 | 1982/01/08 02:00 | 12.354 | 0.582 | 4.257 | 8.097 | 14728 | 5041 | 9703 | 550043
1982/01/08 | 02:20:00 | 1982/01/08 02:20 | 12.532 | 0.586 | 4.414 | 8.118 | 14931 | 5203 | 9729 | 550043
1982/01/08 | 02:40:00 | 1982/01/08 02:40 | 14.417 | 0.622 | 6.272 | 8.145 | 15657 | 6411 | 9758 | 550043
1982/01/08 | 03:00:00 | 1982/01/08 03:00 | 15.92 | 0.651 | 7.74 | 8.18 | 18704 | 8407 | 9795 | 550043
1982/01/08 | 03:20:00 | 1982/01/08 03:20 | 16.031 | 0.653 | 7.812 | 8.219 | 19170 | 9331 | 9840 | 550043
1982/01/08 | 03:40:00 | 1982/01/08 03:40 | 16.141 | 0.655 | 7.882 | 8.259 | 19303 | 9416 | 9887 | 550043
1982/01/08 | 04:00:00 | 1982/01/08 04:00 | 15.672 | 0.646 | 7.375 | 8.297 | 19122 | 9155 | 9933 | 550043
1982/01/08 | 04:20:00 | 1982/01/08 04:20 | 15.138 | 0.635 | 6.806 | 8.332 | 18486 | 8508 | 9978 | 550043
1982/01/08 | 04:40:00 | 1982/01/08 04:40 | 14.605 | 0.625 | 6.24 | 8.365 | 17846 | 7827 | 10018 | 550043
1982/01/08 | 05:00:00 | 1982/01/08 05:00 | 14.071 | 0.615 | 5.676 | 8.395 | 17206 | 7150 | 10056 | 550043
1982/01/08 | 05:20:00 | 1982/01/08 05:20 | 13.538 | 0.604 | 5.116 | 8.422 | 16566 | 6475 | 10090 | 550043
1982/01/08 | 05:40:00 | 1982/01/08 05:40 | 13.004 | 0.594 | 4.558 | 8.446 | 15925 | 5804 | 10121 | 550043
1982/01/08 | 06:00:00 | 1982/01/08 06:00 | 12.471 | 0.583 | 4.003 | 8.468 | 15285 | 5137 | 10148 | 550043
1982/01/08 | 06:20:00 | 1982/01/08 06:20 | 11.937 | 0.573 | 3.451 | 8.486 | 14645 | 4472 | 10172 | 550043
1982/01/08 | 06:40:00 | 1982/01/08 06:40 | 11.744 | 0.569 | 3.241 | 8.503 | 14168 | 4015 | 10194 | 550043
1982/01/08 | 07:00:00 | 1982/01/08 07:00 | 11.635 | 0.567 | 3.116 | 8.519 | 14027 | 3814 | 10213 | 550043
1982/01/08 | 07:20:00 | 1982/01/08 07:20 | 11.526 | 0.564 | 2.992 | 8.534 | 13897 | 3665 | 10232 | 550043
1982/01/08 | 07:40:00 | 1982/01/08 07:40 | 11.418 | 0.562 | 2.869 | 8.549 | 13766 | 3516 | 10250 | 550043
1982/01/08 | 08:00:00 | 1982/01/08 08:00 | 11.309 | 0.559 | 2.746 | 8.563 | 13636 | 3369 | 10267 | 550043
1982/01/08 | 08:20:00 | 1982/01/08 08:20 | 11.2 | 0.557 | 2.623 | 8.577 | 13505 | 3222 | 10284 | 550043
1982/01/08 | 08:40:00 | 1982/01/08 08:40 | 11.091 | 0.555 | 2.502 | 8.589 | 13375 | 3075 | 10300 | 550043
1982/01/08 | 09:00:00 | 1982/01/08 09:00 | 10.978 | 0.552 | 2.376 | 8.602 | 13244 | 2927 | 10315 | 550043
1982/01/08 | 09:20:00 | 1982/01/08 09:20 | 10.855 | 0.549 | 2.242 | 8.613 | 13100 | 2771 | 10329 | 550043
1982/01/08 | 09:40:00 | 1982/01/08 09:40 | 10.731 | 0.546 | 2.107 | 8.624 | 12951 | 2609 | 10342 | 550043
1982/01/08 | 10:00:00 | 1982/01/08 10:00 | 10.607 | 0.544 | 1.973 | 8.634 | 12803 | 2448 | 10355 | 550043
1982/01/08 | 10:20:00 | 1982/01/08 10:20 | 10.484 | 0.541 | 1.84 | 8.644 | 12655 | 2288 | 10367 | 550043
1982/01/08 | 10:40:00 | 1982/01/08 10:40 | 10.36 | 0.538 | 1.707 | 8.653 | 12506 | 2128 | 10378 | 550043
1982/01/08 | 11:00:00 | 1982/01/08 11:00 | 10.237 | 0.535 | 1.576 | 8.661 | 12358 | 1970 | 10388 | 550043
1982/01/08 | 11:20:00 | 1982/01/08 11:20 | 10.113 | 0.532 | 1.444 | 8.669 | 12210 | 1812 | 10398 | 550043
1982/01/08 | 11:40:00 | 1982/01/08 11:40 | 9.989 | 0.529 | 1.313 | 8.676 | 12061 | 1655 | 10406 | 550043
1982/01/08 | 12:00:00 | 1982/01/08 12:00 | 9.866 | 0.527 | 1.184 | 8.682 | 11913 | 1499 | 10414 | 550043
1982/01/08 | 12:20:00 | 1982/01/08 12:20 | 9.742 | 0.524 | 1.055 | 8.687 | 11765 | 1343 | 10422 | 550043
1982/01/08 | 12:40:00 | 1982/01/08 12:40 | 9.618 | 0.521 | 0.926 | 8.692 | 11616 | 1188 | 10428 | 550043
1982/01/08 | 13:00:00 | 1982/01/08 13:00 | 9.495 | 0.518 | 0.798 | 8.697 | 11468 | 1034 | 10433 | 550043
1982/01/08 | 13:20:00 | 1982/01/08 13:20 | 9.404 | 0.516 | 0.704 | 8.7 | 11339 | 901 | 10438 | 550043
1982/01/08 | 13:40:00 | 1982/01/08 13:40 | 9.314 | 0.514 | 0.61 | 8.704 | 11231 | 788 | 10443 | 550043
1982/01/08 | 14:00:00 | 1982/01/08 14:00 | 9.223 | 0.511 | 0.516 | 8.707 | 11122 | 676 | 10446 | 550043
1982/01/08 | 14:20:00 | 1982/01/08 14:20 | 9.133 | 0.509 | 0.424 | 8.709 | 11014 | 564 | 10449 | 550043
1982/01/08 | 14:40:00 | 1982/01/08 14:40 | 9.042 | 0.507 | 0.331 | 8.711 | 10905 | 453 | 10452 | 550043
1982/01/08 | 15:00:00 | 1982/01/08 15:00 | 8.952 | 0.505 | 0.24 | 8.712 | 10797 | 343 | 10454 | 550043
1982/01/08 | 15:20:00 | 1982/01/08 15:20 | 8.861 | 0.503 | 0.148 | 8.713 | 10688 | 233 | 10455 | 550043
1982/01/08 | 15:40:00 | 1982/01/08 15:40 | 8.771 | 0.5 | 0.057 | 8.714 | 10580 | 123 | 10456 | 550043
1982/01/08 | 16:00:00 | 1982/01/08 16:00 | 8.681 | 0.498 | 0 | 8.681 | 10471 | 34 | 10437 | 550043
1982/01/08 | 16:20:00 | 1982/01/08 16:20 | 8.59 | 0.496 | 0 | 8.59 | 10362 | 0 | 10363 | 550043
1982/01/08 | 16:40:00 | 1982/01/08 16:40 | 8.5 | 0.494 | 0 | 8.5 | 10254 | 0 | 10254 | 550043
1982/01/08 | 17:00:00 | 1982/01/08 17:00 | 8.409 | 0.492 | 0 | 8.409 | 10145 | 0 | 10145 | 550043
1982/01/08 | 17:20:00 | 1982/01/08 17:20 | 8.346 | 0.49 | 0 | 8.346 | 10048 | 0 | 10053 | 550043
1982/01/08 | 17:40:00 | 1982/01/08 17:40 | 8.294 | 0.489 | 0 | 8.294 | 9984 | 0 | 9984 | 550043
1982/01/08 | 18:00:00 | 1982/01/08 18:00 | 8.242 | 0.487 | 0 | 8.242 | 9921 | 0 | 9922 | 550043
1982/01/08 | 18:20:00 | 1982/01/08 18:20 | 8.19 | 0.486 | 0 | 8.19 | 9859 | 0 | 9859 | 550043
1982/01/08 | 18:40:00 | 1982/01/08 18:40 | 8.138 | 0.485 | 0 | 8.138 | 9797 | 0 | 9797 | 550043
1982/01/08 | 19:00:00 | 1982/01/08 19:00 | 8.086 | 0.483 | 0 | 8.086 | 9734 | 0 | 9734 | 550043
1982/01/08 | 19:20:00 | 1982/01/08 19:20 | 8.034 | 0.482 | 0 | 8.034 | 9672 | 0 | 9672 | 550043
1982/01/08 | 19:40:00 | 1982/01/08 19:40 | 7.982 | 0.481 | 0 | 7.982 | 9610 | 0 | 9610 | 550043
1982/01/08 | 20:00:00 | 1982/01/08 20:00 | 7.93 | 0.48 | 0 | 7.93 | 9547 | 0 | 9547 | 550043
1982/01/08 | 20:20:00 | 1982/01/08 20:20 | 7.878 | 0.478 | 0 | 7.878 | 9485 | 0 | 9485 | 550043
1982/01/08 | 20:40:00 | 1982/01/08 20:40 | 7.826 | 0.477 | 0 | 7.826 | 9423 | 0 | 9422 | 550043
1982/01/08 | 21:00:00 | 1982/01/08 21:00 | 7.774 | 0.476 | 0 | 7.774 | 9360 | 0 | 9360 | 550043
1982/01/08 | 21:20:00 | 1982/01/08 21:20 | 7.722 | 0.474 | 0 | 7.722 | 9298 | 0 | 9298 | 550043
1982/01/08 | 21:40:00 | 1982/01/08 21:40 | 7.67 | 0.473 | 0 | 7.67 | 9236 | 0 | 9235 | 550043
1982/01/08 | 22:00:00 | 1982/01/08 22:00 | 7.618 | 0.472 | 0 | 7.618 | 9173 | 0 | 9173 | 550043
1982/01/08 | 22:20:00 | 1982/01/08 22:20 | 7.566 | 0.47 | 0 | 7.566 | 9111 | 0 | 9110 | 550043
1982/01/08 | 22:40:00 | 1982/01/08 22:40 | 7.514 | 0.469 | 0 | 7.514 | 9049 | 0 | 9048 | 550043
1982/01/08 | 23:00:00 | 1982/01/08 23:00 | 7.469 | 0.468 | 0 | 7.469 | 8987 | 0 | 8990 | 550043
1982/01/08 | 23:20:00 | 1982/01/08 23:20 | 7.44 | 0.467 | 0 | 7.44 | 8946 | 0 | 8945 | 550043
1982/01/08 | 23:40:00 | 1982/01/08 23:40 | 7.411 | 0.466 | 0 | 7.411 | 8911 | 0 | 8911 | 550043
1982/01/09 | 00:00:00 | 1982/01/09 00:00 | 7.382 | 0.465 | 0 | 7.382 | 8876 | 0 | 8876 | 550043
1982/01/09 | 00:20:00 | 1982/01/09 00:20 | 7.353 | 0.465 | 0 | 7.353 | 8841 | 0 | 8841 | 550043
1982/01/09 | 00:40:00 | 1982/01/09 00:40 | 7.324 | 0.464 | 0 | 7.324 | 8806 | 0 | 8806 | 550043
1982/01/09 | 01:00:00 | 1982/01/09 01:00 | 7.295 | 0.463 | 0 | 7.295 | 8772 | 0 | 8771 | 550043
1982/01/09 | 01:20:00 | 1982/01/09 01:20 | 7.266 | 0.462 | 0 | 7.266 | 8737 | 0 | 8737 | 550043
1982/01/09 | 01:40:00 | 1982/01/09 01:40 | 7.237 | 0.462 | 0 | 7.237 | 8702 | 0 | 8702 | 550043
1982/01/09 | 02:00:00 | 1982/01/09 02:00 | 7.208 | 0.461 | 0 | 7.208 | 8667 | 0 | 8667 | 550043
1982/01/09 | 02:20:00 | 1982/01/09 02:20 | 7.179 | 0.46 | 0 | 7.179 | 8632 | 0 | 8632 | 550043
1982/01/09 | 02:40:00 | 1982/01/09 02:40 | 7.15 | 0.459 | 0 | 7.15 | 8597 | 0 | 8597 | 550043
1982/01/09 | 03:00:00 | 1982/01/09 03:00 | 7.121 | 0.459 | 0 | 7.121 | 8562 | 0 | 8563 | 550043
1982/01/09 | 03:20:00 | 1982/01/09 03:20 | 7.092 | 0.458 | 0 | 7.092 | 8528 | 0 | 8528 | 550043
1982/01/09 | 03:40:00 | 1982/01/09 03:40 | 7.063 | 0.457 | 0 | 7.063 | 8493 | 0 | 8493 | 550043
1982/01/09 | 04:00:00 | 1982/01/09 04:00 | 7.034 | 0.456 | 0 | 7.034 | 8458 | 0 | 8458 | 550043
1982/01/09 | 04:20:00 | 1982/01/09 04:20 | 7.005 | 0.455 | 0 | 7.005 | 8423 | 0 | 8423 | 550043
1982/01/09 | 04:40:00 | 1982/01/09 04:40 | 6.976 | 0.455 | 0 | 6.976 | 8388 | 0 | 8389 | 550043
1982/01/09 | 05:00:00 | 1982/01/09 05:00 | 6.947 | 0.454 | 0 | 6.947 | 8353 | 0 | 8354 | 550043
1982/01/09 | 05:20:00 | 1982/01/09 05:20 | 6.918 | 0.453 | 0 | 6.918 | 8318 | 0 | 8319 | 550043
1982/01/09 | 05:40:00 | 1982/01/09 05:40 | 6.612 | 0.445 | 0 | 6.612 | 8118 | 0 | 8118 | 550043
1982/01/09 | 06:00:00 | 1982/01/09 06:00 | 6.585 | 0.444 | 0 | 6.585 | 7918 | 0 | 7918 | 550043
1982/01/09 | 06:20:00 | 1982/01/09 06:20 | 6.558 | 0.443 | 0 | 6.558 | 7886 | 0 | 7886 | 550043
1982/01/09 | 06:40:00 | 1982/01/09 06:40 | 6.531 | 0.443 | 0 | 6.531 | 7853 | 0 | 7853 | 550043
1982/01/09 | 07:00:00 | 1982/01/09 07:00 | 6.504 | 0.442 | 0 | 6.504 | 7821 | 0 | 7821 | 550043
1982/01/09 | 07:20:00 | 1982/01/09 07:20 | 6.477 | 0.441 | 0 | 6.477 | 7788 | 0 | 7789 | 550043
1982/01/09 | 07:40:00 | 1982/01/09 07:40 | 6.45 | 0.44 | 0 | 6.45 | 7756 | 0 | 7756 | 550043
1982/01/09 | 08:00:00 | 1982/01/09 08:00 | 6.423 | 0.44 | 0 | 6.423 | 7723 | 0 | 7724 | 550043
1982/01/09 | 08:20:00 | 1982/01/09 08:20 | 6.395 | 0.439 | 0 | 6.395 | 7691 | 0 | 7691 | 550043
1982/01/09 | 08:40:00 | 1982/01/09 08:40 | 6.368 | 0.438 | 0 | 6.368 | 7658 | 0 | 7658 | 550043
1982/01/09 | 09:00:00 | 1982/01/09 09:00 | 6.341 | 0.437 | 0 | 6.341 | 7626 | 0 | 7625 | 550043
1982/01/09 | 09:20:00 | 1982/01/09 09:20 | 6.314 | 0.437 | 0 | 6.314 | 7593 | 0 | 7593 | 550043
1982/01/09 | 09:40:00 | 1982/01/09 09:40 | 6.287 | 0.436 | 0 | 6.287 | 7561 | 0 | 7561 | 550043
1982/01/09 | 10:00:00 | 1982/01/09 10:00 | 6.26 | 0.435 | 0 | 6.26 | 7528 | 0 | 7528 | 550043
1982/01/09 | 10:20:00 | 1982/01/09 10:20 | 6.233 | 0.434 | 0 | 6.233 | 7496 | 0 | 7496 | 550043
1982/01/09 | 10:40:00 | 1982/01/09 10:40 | 6.206 | 0.433 | 0 | 6.206 | 7463 | 0 | 7463 | 550043
1982/01/09 | 11:00:00 | 1982/01/09 11:00 | 6.179 | 0.433 | 0 | 6.179 | 7431 | 0 | 7431 | 550043
1982/01/09 | 11:20:00 | 1982/01/09 11:20 | 6.152 | 0.432 | 0 | 6.152 | 7398 | 0 | 7399 | 550043
1982/01/09 | 11:40:00 | 1982/01/09 11:40 | 6.125 | 0.431 | 0 | 6.125 | 7366 | 0 | 7366 | 550043
1982/01/09 | 12:00:00 | 1982/01/09 12:00 | 6.098 | 0.43 | 0 | 6.098 | 7333 | 0 | 7334 | 550043
1982/01/09 | 12:20:00 | 1982/01/09 12:20 | 6.064 | 0.429 | 0 | 6.064 | 7299 | 0 | 7297 | 550043
1982/01/09 | 12:40:00 | 1982/01/09 12:40 | 6.021 | 0.428 | 0 | 6.021 | 7251 | 0 | 7251 | 550043
1982/01/09 | 13:00:00 | 1982/01/09 13:00 | 5.978 | 0.427 | 0 | 5.978 | 7199 | 0 | 7199 | 550043
1982/01/09 | 13:20:00 | 1982/01/09 13:20 | 5.935 | 0.426 | 0 | 5.935 | 7148 | 0 | 7148 | 550043
1982/01/09 | 13:40:00 | 1982/01/09 13:40 | 5.892 | 0.424 | 0 | 5.892 | 7096 | 0 | 7096 | 550043
1982/01/09 | 14:00:00 | 1982/01/09 14:00 | 5.849 | 0.423 | 0 | 5.849 | 7044 | 0 | 7045 | 550043
1982/01/09 | 14:20:00 | 1982/01/09 14:20 | 5.806 | 0.422 | 0 | 5.806 | 6992 | 0 | 6993 | 550043
1982/01/09 | 14:40:00 | 1982/01/09 14:40 | 5.762 | 0.421 | 0 | 5.762 | 6941 | 0 | 6941 | 550043
1982/01/09 | 15:00:00 | 1982/01/09 15:00 | 5.719 | 0.419 | 0 | 5.719 | 6889 | 0 | 6889 | 550043
1982/01/09 | 15:20:00 | 1982/01/09 15:20 | 5.676 | 0.418 | 0 | 5.676 | 6837 | 0 | 6837 | 550043
1982/01/09 | 15:40:00 | 1982/01/09 15:40 | 5.633 | 0.417 | 0 | 5.633 | 6786 | 0 | 6785 | 550043
1982/01/09 | 16:00:00 | 1982/01/09 16:00 | 5.59 | 0.415 | 0 | 5.59 | 6734 | 0 | 6734 | 550043
1982/01/09 | 16:20:00 | 1982/01/09 16:20 | 5.547 | 0.414 | 0 | 5.547 | 6682 | 0 | 6682 | 550043
1982/01/09 | 16:40:00 | 1982/01/09 16:40 | 5.504 | 0.413 | 0 | 5.504 | 6630 | 0 | 6631 | 550043
1982/01/09 | 17:00:00 | 1982/01/09 17:00 | 5.461 | 0.412 | 0 | 5.461 | 6579 | 0 | 6579 | 550043
1982/01/09 | 17:20:00 | 1982/01/09 17:20 | 5.418 | 0.41 | 0 | 5.418 | 6527 | 0 | 6527 | 550043
1982/01/09 | 17:40:00 | 1982/01/09 17:40 | 5.374 | 0.409 | 0 | 5.374 | 6475 | 0 | 6475 | 550043
1982/01/09 | 18:00:00 | 1982/01/09 18:00 | 5.331 | 0.408 | 0 | 5.331 | 6423 | 0 | 6423 | 550043
1982/01/09 | 18:20:00 | 1982/01/09 18:20 | 5.288 | 0.407 | 0 | 5.288 | 6372 | 0 | 6371 | 550043
1982/01/09 | 18:40:00 | 1982/01/09 18:40 | 5.245 | 0.405 | 0 | 5.245 | 6320 | 0 | 6320 | 550043
1982/01/09 | 19:00:00 | 1982/01/09 19:00 | 5.202 | 0.404 | 0 | 5.202 | 6268 | 0 | 6268 | 550043
1982/01/09 | 19:20:00 | 1982/01/09 19:20 | 5.177 | 0.403 | 0 | 5.177 | 6228 | 0 | 6227 | 550043
1982/01/09 | 19:40:00 | 1982/01/09 19:40 | 5.153 | 0.402 | 0 | 5.153 | 6198 | 0 | 6198 | 550043
1982/01/09 | 20:00:00 | 1982/01/09 20:00 | 5.128 | 0.402 | 0 | 5.128 | 6168 | 0 | 6169 | 550043
1982/01/09 | 20:20:00 | 1982/01/09 20:20 | 5.103 | 0.401 | 0 | 5.103 | 6139 | 0 | 6139 | 550043
1982/01/09 | 20:40:00 | 1982/01/09 20:40 | 5.079 | 0.4 | 0 | 5.079 | 6109 | 0 | 6109 | 550043
1982/01/09 | 21:00:00 | 1982/01/09 21:00 | 5.054 | 0.399 | 0 | 5.054 | 6080 | 0 | 6080 | 550043
1982/01/09 | 21:20:00 | 1982/01/09 21:20 | 5.03 | 0.399 | 0 | 5.03 | 6050 | 0 | 6050 | 550043
1982/01/09 | 21:40:00 | 1982/01/09 21:40 | 5.005 | 0.398 | 0 | 5.005 | 6021 | 0 | 6021 | 550043
1982/01/09 | 22:00:00 | 1982/01/09 22:00 | 4.98 | 0.397 | 0 | 4.98 | 5991 | 0 | 5991 | 550043
1982/01/09 | 22:20:00 | 1982/01/09 22:20 | 4.956 | 0.396 | 0 | 4.956 | 5962 | 0 | 5962 | 550043
1982/01/09 | 22:40:00 | 1982/01/09 22:40 | 4.931 | 0.396 | 0 | 4.931 | 5932 | 0 | 5932 | 550043
1982/01/09 | 23:00:00 | 1982/01/09 23:00 | 4.897 | 0.394 | 0 | 4.897 | 5901 | 0 | 5897 | 550043
1982/01/09 | 23:20:00 | 1982/01/09 23:20 | 4.842 | 0.393 | 0 | 4.842 | 5844 | 0 | 5843 | 550043
1982/01/09 | 23:40:00 | 1982/01/09 23:40 | 4.787 | 0.391 | 0 | 4.787 | 5777 | 0 | 5777 | 550043
1982/01/10 | 00:00:00 | 1982/01/10 00:00 | 4.732 | 0.389 | 0 | 4.732 | 5711 | 0 | 5711 | 550043
1982/01/10 | 00:20:00 | 1982/01/10 00:20 | 4.676 | 0.387 | 0 | 4.676 | 5645 | 0 | 5645 | 550043
1982/01/10 | 00:40:00 | 1982/01/10 00:40 | 4.649 | 0.386 | 0 | 4.649 | 5592 | 0 | 5595 | 550043
1982/01/10 | 01:00:00 | 1982/01/10 01:00 | 4.628 | 0.386 | 0 | 4.628 | 5566 | 0 | 5566 | 550043
1982/01/10 | 01:20:00 | 1982/01/10 01:20 | 4.607 | 0.385 | 0 | 4.607 | 5540 | 0 | 5541 | 550043
1982/01/10 | 01:40:00 | 1982/01/10 01:40 | 4.585 | 0.384 | 0 | 4.585 | 5515 | 0 | 5515 | 550043
1982/01/10 | 02:00:00 | 1982/01/10 02:00 | 4.564 | 0.384 | 0 | 4.564 | 5490 | 0 | 5489 | 550043
1982/01/10 | 02:20:00 | 1982/01/10 02:20 | 4.543 | 0.383 | 0 | 4.543 | 5465 | 0 | 5464 | 550043
1982/01/10 | 02:40:00 | 1982/01/10 02:40 | 4.522 | 0.382 | 0 | 4.522 | 5439 | 0 | 5439 | 550043
1982/01/10 | 03:00:00 | 1982/01/10 03:00 | 4.574 | 0.384 | 0.052 | 4.522 | 5440 | 31 | 5426 | 550043
1982/01/10 | 03:20:00 | 1982/01/10 03:20 | 12.175 | 0.578 | 7.634 | 4.541 | 10430 | 4611 | 5438 | 550043
1982/01/10 | 03:40:00 | 1982/01/10 03:40 | 12.538 | 0.586 | 7.958 | 4.58 | 14874 | 9355 | 5473 | 550043
1982/01/10 | 04:00:00 | 1982/01/10 04:00 | 12.747 | 0.591 | 8.126 | 4.621 | 15170 | 9650 | 5521 | 550043
1982/01/10 | 04:20:00 | 1982/01/10 04:20 | 12.66 | 0.589 | 7.999 | 4.661 | 15297 | 9675 | 5569 | 550043
1982/01/10 | 04:40:00 | 1982/01/10 04:40 | 12.448 | 0.584 | 7.747 | 4.701 | 15065 | 9448 | 5617 | 550043
1982/01/10 | 05:00:00 | 1982/01/10 05:00 | 12.235 | 0.58 | 7.496 | 4.739 | 14810 | 9146 | 5664 | 550043
1982/01/10 | 05:20:00 | 1982/01/10 05:20 | 11.89 | 0.572 | 7.115 | 4.775 | 14523 | 8766 | 5709 | 550043
1982/01/10 | 05:40:00 | 1982/01/10 05:40 | 11.347 | 0.56 | 6.537 | 4.81 | 13942 | 8191 | 5751 | 550043
1982/01/10 | 06:00:00 | 1982/01/10 06:00 | 10.804 | 0.548 | 5.963 | 4.841 | 13291 | 7500 | 5790 | 550043
1982/01/10 | 06:20:00 | 1982/01/10 06:20 | 10.261 | 0.535 | 5.392 | 4.869 | 12639 | 6813 | 5826 | 550043
1982/01/10 | 06:40:00 | 1982/01/10 06:40 | 9.719 | 0.523 | 4.824 | 4.895 | 11988 | 6129 | 5859 | 550043
1982/01/10 | 07:00:00 | 1982/01/10 07:00 | 9.493 | 0.518 | 4.574 | 4.919 | 11508 | 5639 | 5888 | 550043
1982/01/10 | 07:20:00 | 1982/01/10 07:20 | 9.303 | 0.513 | 4.362 | 4.941 | 11278 | 5362 | 5916 | 550043
1982/01/10 | 07:40:00 | 1982/01/10 07:40 | 9.113 | 0.508 | 4.151 | 4.962 | 11049 | 5108 | 5942 | 550043
1982/01/10 | 08:00:00 | 1982/01/10 08:00 | 8.923 | 0.504 | 3.94 | 4.983 | 10821 | 4855 | 5967 | 550043
1982/01/10 | 08:20:00 | 1982/01/10 08:20 | 8.732 | 0.499 | 3.73 | 5.002 | 10593 | 4602 | 5991 | 550043
1982/01/10 | 08:40:00 | 1982/01/10 08:40 | 8.542 | 0.494 | 3.522 | 5.02 | 10365 | 4351 | 6013 | 550043
1982/01/10 | 09:00:00 | 1982/01/10 09:00 | 8.352 | 0.489 | 3.315 | 5.037 | 10137 | 4102 | 6034 | 550043
1982/01/10 | 09:20:00 | 1982/01/10 09:20 | 8.162 | 0.485 | 3.109 | 5.053 | 9908 | 3854 | 6054 | 550043
1982/01/10 | 09:40:00 | 1982/01/10 09:40 | 7.972 | 0.48 | 2.904 | 5.068 | 9680 | 3607 | 6073 | 550043
1982/01/10 | 10:00:00 | 1982/01/10 10:00 | 7.782 | 0.475 | 2.7 | 5.082 | 9452 | 3362 | 6090 | 550043
1982/01/10 | 10:20:00 | 1982/01/10 10:20 | 7.591 | 0.471 | 2.496 | 5.095 | 9224 | 3117 | 6107 | 550043
1982/01/10 | 10:40:00 | 1982/01/10 10:40 | 7.401 | 0.466 | 2.294 | 5.107 | 8996 | 2874 | 6122 | 550043
1982/01/10 | 11:00:00 | 1982/01/10 11:00 | 7.32 | 0.464 | 2.201 | 5.119 | 8807 | 2697 | 6136 | 550043
1982/01/10 | 11:20:00 | 1982/01/10 11:20 | 7.312 | 0.464 | 2.182 | 5.13 | 8779 | 2630 | 6149 | 550043
1982/01/10 | 11:40:00 | 1982/01/10 11:40 | 7.303 | 0.463 | 2.162 | 5.141 | 8769 | 2607 | 6162 | 550043
1982/01/10 | 12:00:00 | 1982/01/10 12:00 | 7.295 | 0.463 | 2.144 | 5.151 | 8759 | 2584 | 6175 | 550043
1982/01/10 | 12:20:00 | 1982/01/10 12:20 | 7.275 | 0.463 | 2.113 | 5.162 | 8748 | 2554 | 6188 | 550043
1982/01/10 | 12:40:00 | 1982/01/10 12:40 | 7.149 | 0.459 | 1.977 | 5.172 | 8654 | 2454 | 6201 | 550043
1982/01/10 | 13:00:00 | 1982/01/10 13:00 | 7.022 | 0.456 | 1.84 | 5.182 | 8503 | 2290 | 6212 | 550043
1982/01/10 | 13:20:00 | 1982/01/10 13:20 | 6.896 | 0.452 | 1.705 | 5.191 | 8351 | 2127 | 6224 | 550043
1982/01/10 | 13:40:00 | 1982/01/10 13:40 | 6.77 | 0.448 | 1.571 | 5.199 | 8200 | 1966 | 6234 | 550043
1982/01/10 | 14:00:00 | 1982/01/10 14:00 | 6.644 | 0.445 | 1.438 | 5.206 | 8049 | 1805 | 6243 | 550043
1982/01/10 | 14:20:00 | 1982/01/10 14:20 | 6.518 | 0.441 | 1.305 | 5.213 | 7898 | 1645 | 6252 | 550043
1982/01/10 | 14:40:00 | 1982/01/10 14:40 | 6.392 | 0.438 | 1.172 | 5.22 | 7746 | 1486 | 6260 | 550043
1982/01/10 | 15:00:00 | 1982/01/10 15:00 | 6.266 | 0.434 | 1.041 | 5.225 | 7595 | 1328 | 6267 | 550043
1982/01/10 | 15:20:00 | 1982/01/10 15:20 | 6.14 | 0.431 | 0.91 | 5.23 | 7444 | 1171 | 6273 | 550043
1982/01/10 | 15:40:00 | 1982/01/10 15:40 | 6.014 | 0.427 | 0.78 | 5.234 | 7293 | 1014 | 6279 | 550043
1982/01/10 | 16:00:00 | 1982/01/10 16:00 | 5.888 | 0.423 | 0.65 | 5.238 | 7141 | 858 | 6283 | 550043
1982/01/10 | 16:20:00 | 1982/01/10 16:20 | 5.762 | 0.42 | 0.521 | 5.241 | 6990 | 703 | 6287 | 550043
1982/01/10 | 16:40:00 | 1982/01/10 16:40 | 5.636 | 0.416 | 0.393 | 5.243 | 6839 | 549 | 6290 | 550043
1982/01/10 | 17:00:00 | 1982/01/10 17:00 | 5.51 | 0.413 | 0.265 | 5.245 | 6687 | 395 | 6293 | 550043
1982/01/10 | 17:20:00 | 1982/01/10 17:20 | 5.384 | 0.409 | 0.138 | 5.246 | 6536 | 242 | 6294 | 550043
1982/01/10 | 17:40:00 | 1982/01/10 17:40 | 5.258 | 0.406 | 0.012 | 5.246 | 6385 | 90 | 6295 | 550043
1982/01/10 | 18:00:00 | 1982/01/10 18:00 | 5.151 | 0.402 | 0 | 5.151 | 6237 | 7 | 6238 | 550043
1982/01/10 | 18:20:00 | 1982/01/10 18:20 | 5.091 | 0.4 | 0 | 5.091 | 6145 | 0 | 6145 | 550043
1982/01/10 | 18:40:00 | 1982/01/10 18:40 | 5.03 | 0.399 | 0 | 5.03 | 6072 | 0 | 6073 | 550043
1982/01/10 | 19:00:00 | 1982/01/10 19:00 | 4.969 | 0.397 | 0 | 4.969 | 5999 | 0 | 5999 | 550043
1982/01/10 | 19:20:00 | 1982/01/10 19:20 | 4.908 | 0.395 | 0 | 4.908 | 5926 | 0 | 5926 | 550043
1982/01/10 | 19:40:00 | 1982/01/10 19:40 | 4.848 | 0.393 | 0 | 4.848 | 5853 | 0 | 5854 | 550043
1982/01/10 | 20:00:00 | 1982/01/10 20:00 | 4.787 | 0.391 | 0 | 4.787 | 5781 | 0 | 5781 | 550043
1982/01/10 | 20:20:00 | 1982/01/10 20:20 | 4.726 | 0.389 | 0 | 4.726 | 5708 | 0 | 5708 | 550043
1982/01/10 | 20:40:00 | 1982/01/10 20:40 | 4.665 | 0.387 | 0 | 4.665 | 5635 | 0 | 5635 | 550043
1982/01/10 | 21:00:00 | 1982/01/10 21:00 | 4.604 | 0.385 | 0 | 4.604 | 5562 | 0 | 5561 | 550043
1982/01/10 | 21:20:00 | 1982/01/10 21:20 | 4.588 | 0.384 | 0 | 4.588 | 5515 | 0 | 5515 | 550043
1982/01/10 | 21:40:00 | 1982/01/10 21:40 | 4.571 | 0.384 | 0 | 4.571 | 5495 | 0 | 5495 | 550043
1982/01/10 | 22:00:00 | 1982/01/10 22:00 | 4.554 | 0.383 | 0 | 4.554 | 5475 | 0 | 5475 | 550043
1982/01/10 | 22:20:00 | 1982/01/10 22:20 | 4.537 | 0.383 | 0 | 4.537 | 5454 | 0 | 5455 | 550043
1982/01/10 | 22:40:00 | 1982/01/10 22:40 | 4.52 | 0.382 | 0 | 4.52 | 5434 | 0 | 5434 | 550043
1982/01/10 | 23:00:00 | 1982/01/10 23:00 | 4.503 | 0.382 | 0 | 4.503 | 5414 | 0 | 5414 | 550043
1982/01/10 | 23:20:00 | 1982/01/10 23:20 | 4.486 | 0.381 | 0 | 4.486 | 5393 | 0 | 5393 | 550043
1982/01/10 | 23:40:00 | 1982/01/10 23:40 | 4.469 | 0.38 | 0 | 4.469 | 5373 | 0 | 5373 | 550043
1982/01/11 | 00:00:00 | 1982/01/11 00:00 | 4.452 | 0.38 | 0 | 4.452 | 5353 | 0 | 5353 | 550043
1982/01/11 | 00:20:00 | 1982/01/11 00:20 | 4.435 | 0.379 | 0 | 4.435 | 5332 | 0 | 5332 | 550043
1982/01/11 | 00:40:00 | 1982/01/11 00:40 | 4.418 | 0.379 | 0 | 4.418 | 5312 | 0 | 5312 | 550043
1982/01/11 | 01:00:00 | 1982/01/11 01:00 | 4.401 | 0.378 | 0 | 4.401 | 5292 | 0 | 5291 | 550043
1982/01/11 | 01:20:00 | 1982/01/11 01:20 | 4.384 | 0.378 | 0 | 4.384 | 5271 | 0 | 5271 | 550043
1982/01/11 | 01:40:00 | 1982/01/11 01:40 | 4.367 | 0.377 | 0 | 4.367 | 5251 | 0 | 5251 | 550043
1982/01/11 | 02:00:00 | 1982/01/11 02:00 | 4.339 | 0.376 | 0 | 4.339 | 5225 | 0 | 5224 | 550043
1982/01/11 | 02:20:00 | 1982/01/11 02:20 | 4.31 | 0.375 | 0 | 4.31 | 5189 | 0 | 5189 | 550043
1982/01/11 | 02:40:00 | 1982/01/11 02:40 | 4.281 | 0.374 | 0 | 4.281 | 5154 | 0 | 5155 | 550043
1982/01/11 | 03:00:00 | 1982/01/11 03:00 | 4.251 | 0.373 | 0 | 4.251 | 5119 | 0 | 5119 | 550043
1982/01/11 | 03:20:00 | 1982/01/11 03:20 | 4.222 | 0.372 | 0 | 4.222 | 5084 | 0 | 5084 | 550043
1982/01/11 | 03:40:00 | 1982/01/11 03:40 | 4.192 | 0.371 | 0 | 4.192 | 5049 | 0 | 5048 | 550043
1982/01/11 | 04:00:00 | 1982/01/11 04:00 | 4.163 | 0.37 | 0 | 4.163 | 5013 | 0 | 5013 | 550043
1982/01/11 | 04:20:00 | 1982/01/11 04:20 | 4.134 | 0.369 | 0 | 4.134 | 4978 | 0 | 4978 | 550043
1982/01/11 | 04:40:00 | 1982/01/11 04:40 | 4.104 | 0.368 | 0 | 4.104 | 4943 | 0 | 4943 | 550043
1982/01/11 | 05:00:00 | 1982/01/11 05:00 | 4.075 | 0.367 | 0 | 4.075 | 4908 | 0 | 4907 | 550043
1982/01/11 | 05:20:00 | 1982/01/11 05:20 | 4.046 | 0.366 | 0 | 4.046 | 4872 | 0 | 4873 | 550043
1982/01/11 | 05:40:00 | 1982/01/11 05:40 | 4.016 | 0.365 | 0 | 4.016 | 4837 | 0 | 4837 | 550043
1982/01/11 | 06:00:00 | 1982/01/11 06:00 | 3.992 | 0.364 | 0 | 3.992 | 4803 | 0 | 4805 | 550043
1982/01/11 | 06:20:00 | 1982/01/11 06:20 | 3.98 | 0.363 | 0 | 3.98 | 4783 | 0 | 4783 | 550043
1982/01/11 | 06:40:00 | 1982/01/11 06:40 | 3.968 | 0.363 | 0 | 3.968 | 4769 | 0 | 4769 | 550043
1982/01/11 | 07:00:00 | 1982/01/11 07:00 | 3.955 | 0.362 | 0 | 3.955 | 4754 | 0 | 4754 | 550043
1982/01/11 | 07:20:00 | 1982/01/11 07:20 | 3.943 | 0.362 | 0 | 3.943 | 4739 | 0 | 4739 | 550043
1982/01/11 | 07:40:00 | 1982/01/11 07:40 | 3.931 | 0.362 | 0 | 3.931 | 4725 | 0 | 4724 | 550043
1982/01/11 | 08:00:00 | 1982/01/11 08:00 | 3.919 | 0.361 | 0 | 3.919 | 4710 | 0 | 4710 | 550043
1982/01/11 | 08:20:00 | 1982/01/11 08:20 | 3.907 | 0.361 | 0 | 3.907 | 4695 | 0 | 4696 | 550043
1982/01/11 | 08:40:00 | 1982/01/11 08:40 | 3.895 | 0.36 | 0 | 3.895 | 4681 | 0 | 4681 | 550043
1982/01/11 | 09:00:00 | 1982/01/11 09:00 | 3.882 | 0.36 | 0 | 3.882 | 4666 | 0 | 4666 | 550043
1982/01/11 | 09:20:00 | 1982/01/11 09:20 | 3.87 | 0.359 | 0 | 3.87 | 4651 | 0 | 4651 | 550043
1982/01/11 | 09:40:00 | 1982/01/11 09:40 | 3.858 | 0.359 | 0 | 3.858 | 4637 | 0 | 4637 | 550043
1982/01/11 | 10:00:00 | 1982/01/11 10:00 | 3.846 | 0.358 | 0 | 3.846 | 4622 | 0 | 4622 | 550043
1982/01/11 | 10:20:00 | 1982/01/11 10:20 | 3.834 | 0.358 | 0 | 3.834 | 4608 | 0 | 4608 | 550043
1982/01/11 | 10:40:00 | 1982/01/11 10:40 | 3.821 | 0.357 | 0 | 3.821 | 4593 | 0 | 4593 | 550043
1982/01/11 | 11:00:00 | 1982/01/11 11:00 | 3.809 | 0.357 | 0 | 3.809 | 4578 | 0 | 4578 | 550043
1982/01/11 | 11:20:00 | 1982/01/11 11:20 | 3.797 | 0.356 | 0 | 3.797 | 4564 | 0 | 4564 | 550043
1982/01/11 | 11:40:00 | 1982/01/11 11:40 | 3.785 | 0.356 | 0 | 3.785 | 4549 | 0 | 4549 | 550043
1982/01/11 | 12:00:00 | 1982/01/11 12:00 | 3.773 | 0.355 | 0 | 3.773 | 4534 | 0 | 4535 | 550043
1982/01/11 | 12:20:00 | 1982/01/11 12:20 | 3.76 | 0.355 | 0 | 3.76 | 4520 | 0 | 4520 | 550043
1982/01/11 | 12:40:00 | 1982/01/11 12:40 | 3.748 | 0.354 | 0 | 3.748 | 4505 | 0 | 4505 | 550043
1982/01/11 | 13:00:00 | 1982/01/11 13:00 | 3.736 | 0.354 | 0 | 3.736 | 4491 | 0 | 4490 | 550043
1982/01/11 | 13:20:00 | 1982/01/11 13:20 | 3.724 | 0.354 | 0 | 3.724 | 4476 | 0 | 4476 | 550043
1982/01/11 | 13:40:00 | 1982/01/11 13:40 | 3.712 | 0.353 | 0 | 3.712 | 4461 | 0 | 4462 | 550043
1982/01/11 | 14:00:00 | 1982/01/11 14:00 | 3.699 | 0.353 | 0 | 3.699 | 4447 | 0 | 4447 | 550043
1982/01/11 | 14:20:00 | 1982/01/11 14:20 | 3.687 | 0.352 | 0 | 3.687 | 4432 | 0 | 4432 | 550043
1982/01/11 | 14:40:00 | 1982/01/11 14:40 | 3.675 | 0.352 | 0 | 3.675 | 4417 | 0 | 4417 | 550043
1982/01/11 | 15:00:00 | 1982/01/11 15:00 | 3.663 | 0.351 | 0 | 3.663 | 4403 | 0 | 4403 | 550043
1982/01/11 | 15:20:00 | 1982/01/11 15:20 | 3.651 | 0.351 | 0 | 3.651 | 4388 | 0 | 4388 | 550043

## Event 45
Hydrograph info for event 45 for X2H013 in period 19591001 to 20260126
Hydrograph period: 1982/11/30 02:00:00 to 1982/12/07 07:00:00 Date of peak: 1982/11/30 06:20:00 Peak flow: 92.933m³/sec
Date | Time | Date + Time | Observed (m³/sec) | Observed H(m) | Q-Dxi (m³/sec) | Q-Bxi (m³/sec) | Q-Txi (m³) | Q-Dxi (m³) | Q-Bxi (m³) | Cum. Q-Dri (m³)
1982/11/30 | 02:00:00 | 1982/11/30 02:00 | 0.675 | 0.116 | 0.673 | 0.002 | 0 | 0 | 0 | 0
1982/11/30 | 02:20:00 | 1982/11/30 02:20 | 0.688 | 0.118 | 0.683 | 0.005 | 818 | 814 | 4 | 814
1982/11/30 | 02:40:00 | 1982/11/30 02:40 | 0.702 | 0.119 | 0.693 | 0.009 | 834 | 826 | 8 | 1640
1982/11/30 | 03:00:00 | 1982/11/30 03:00 | 0.715 | 0.121 | 0.703 | 0.012 | 850 | 838 | 12 | 2478
1982/11/30 | 03:20:00 | 1982/11/30 03:20 | 0.729 | 0.122 | 0.713 | 0.016 | 867 | 850 | 17 | 3328
1982/11/30 | 03:40:00 | 1982/11/30 03:40 | 0.743 | 0.124 | 0.724 | 0.019 | 883 | 862 | 21 | 4190
1982/11/30 | 04:00:00 | 1982/11/30 04:00 | 0.756 | 0.126 | 0.733 | 0.023 | 899 | 874 | 25 | 5064
1982/11/30 | 04:20:00 | 1982/11/30 04:20 | 0.77 | 0.127 | 0.743 | 0.027 | 916 | 886 | 30 | 5950
1982/11/30 | 04:40:00 | 1982/11/30 04:40 | 0.784 | 0.129 | 0.754 | 0.03 | 932 | 898 | 34 | 6848
1982/11/30 | 05:00:00 | 1982/11/30 05:00 | 15.926 | 0.375 | 15.854 | 0.072 | 3672 | 9965 | 61 | 16813
1982/11/30 | 05:20:00 | 1982/11/30 05:20 | 62.496 | 1.117 | 62.228 | 0.268 | 49145 | 46849 | 204 | 63662
1982/11/30 | 05:40:00 | 1982/11/30 05:40 | 74.202 | 1.191 | 73.594 | 0.608 | 82019 | 81493 | 525 | 145155
1982/11/30 | 06:00:00 | 1982/11/30 06:00 | 85.909 | 1.266 | 84.904 | 1.005 | 96067 | 95099 | 968 | 240254
1982/11/30 | 06:20:00 | 1982/11/30 06:20 | 91.229 | 1.299 | 89.786 | 1.443 | 108582 | 104814 | 1469 | 345068
1982/11/30 | 06:40:00 | 1982/11/30 06:40 | 86.97 | 1.273 | 85.089 | 1.881 | 106920 | 104925 | 1995 | 345068
1982/11/30 | 07:00:00 | 1982/11/30 07:00 | 82.711 | 1.247 | 80.415 | 2.296 | 101808 | 99302 | 2507 | 345068
1982/11/30 | 07:20:00 | 1982/11/30 07:20 | 78.451 | 1.221 | 75.763 | 2.688 | 96697 | 93707 | 2990 | 345068
1982/11/30 | 07:40:00 | 1982/11/30 07:40 | 74.192 | 1.194 | 71.136 | 3.056 | 91586 | 88140 | 3446 | 345068
1982/11/30 | 08:00:00 | 1982/11/30 08:00 | 69.933 | 1.168 | 66.532 | 3.401 | 86475 | 82601 | 3874 | 345068
1982/11/30 | 08:20:00 | 1982/11/30 08:20 | 67.474 | 1.148 | 63.747 | 3.727 | 82120 | 78167 | 4277 | 345068
1982/11/30 | 08:40:00 | 1982/11/30 08:40 | 65.786 | 1.132 | 61.744 | 4.042 | 79956 | 75295 | 4661 | 345068
1982/11/30 | 09:00:00 | 1982/11/30 09:00 | 64.099 | 1.115 | 59.753 | 4.346 | 77931 | 72898 | 5033 | 345068
1982/11/30 | 09:20:00 | 1982/11/30 09:20 | 62.412 | 1.098 | 57.771 | 4.641 | 75907 | 70514 | 5392 | 345068
1982/11/30 | 09:40:00 | 1982/11/30 09:40 | 60.724 | 1.082 | 55.799 | 4.925 | 73882 | 68142 | 5740 | 345068
1982/11/30 | 10:00:00 | 1982/11/30 10:00 | 59.037 | 1.065 | 53.837 | 5.2 | 71857 | 65781 | 6075 | 345068
1982/11/30 | 10:20:00 | 1982/11/30 10:20 | 57.35 | 1.049 | 51.885 | 5.465 | 69832 | 63433 | 6399 | 345068
1982/11/30 | 10:40:00 | 1982/11/30 10:40 | 55.662 | 1.032 | 49.942 | 5.72 | 67807 | 61096 | 6711 | 345068
1982/11/30 | 11:00:00 | 1982/11/30 11:00 | 53.975 | 1.015 | 48.009 | 5.966 | 65782 | 58770 | 7012 | 345068
1982/11/30 | 11:20:00 | 1982/11/30 11:20 | 52.288 | 0.999 | 46.086 | 6.202 | 63758 | 56457 | 7301 | 345068
1982/11/30 | 11:40:00 | 1982/11/30 11:40 | 50.6 | 0.982 | 44.172 | 6.428 | 61733 | 54155 | 7578 | 345068
1982/11/30 | 12:00:00 | 1982/11/30 12:00 | 48.913 | 0.965 | 42.268 | 6.645 | 59708 | 51864 | 7844 | 345068
1982/11/30 | 12:20:00 | 1982/11/30 12:20 | 47.225 | 0.949 | 40.373 | 6.852 | 57683 | 49585 | 8098 | 345068
1982/11/30 | 12:40:00 | 1982/11/30 12:40 | 45.538 | 0.932 | 38.489 | 7.049 | 55658 | 47317 | 8341 | 345068
1982/11/30 | 13:00:00 | 1982/11/30 13:00 | 43.851 | 0.915 | 36.613 | 7.238 | 53633 | 45061 | 8572 | 345068
1982/11/30 | 13:20:00 | 1982/11/30 13:20 | 42.163 | 0.899 | 34.747 | 7.416 | 51608 | 42816 | 8792 | 345068
1982/11/30 | 13:40:00 | 1982/11/30 13:40 | 40.476 | 0.882 | 32.89 | 7.586 | 49584 | 40582 | 9001 | 345068
1982/11/30 | 14:00:00 | 1982/11/30 14:00 | 38.789 | 0.866 | 31.043 | 7.746 | 47559 | 38360 | 9199 | 345068
1982/11/30 | 14:20:00 | 1982/11/30 14:20 | 37.101 | 0.849 | 29.204 | 7.897 | 45534 | 36148 | 9386 | 345068
1982/11/30 | 14:40:00 | 1982/11/30 14:40 | 35.414 | 0.832 | 27.375 | 8.039 | 43509 | 33947 | 9562 | 345068
1982/11/30 | 15:00:00 | 1982/11/30 15:00 | 33.727 | 0.816 | 25.555 | 8.172 | 41484 | 31758 | 9726 | 345068
1982/11/30 | 15:20:00 | 1982/11/30 15:20 | 32.039 | 0.799 | 23.744 | 8.295 | 39459 | 29579 | 9880 | 345068
1982/11/30 | 15:40:00 | 1982/11/30 15:40 | 30.352 | 0.782 | 21.942 | 8.41 | 37435 | 27412 | 10023 | 345068
1982/11/30 | 16:00:00 | 1982/11/30 16:00 | 28.664 | 0.766 | 20.149 | 8.515 | 35410 | 25255 | 10155 | 345068
1982/11/30 | 16:20:00 | 1982/11/30 16:20 | 26.977 | 0.749 | 18.365 | 8.612 | 33385 | 23108 | 10276 | 345068
1982/11/30 | 16:40:00 | 1982/11/30 16:40 | 25.29 | 0.732 | 16.591 | 8.699 | 31360 | 20974 | 10387 | 345068
1982/11/30 | 17:00:00 | 1982/11/30 17:00 | 23.602 | 0.716 | 14.824 | 8.778 | 29335 | 18849 | 10486 | 345068
1982/11/30 | 17:20:00 | 1982/11/30 17:20 | 21.915 | 0.699 | 13.067 | 8.848 | 27310 | 16735 | 10576 | 345068
1982/11/30 | 17:40:00 | 1982/11/30 17:40 | 20.228 | 0.683 | 11.319 | 8.909 | 25286 | 14632 | 10654 | 345068
1982/11/30 | 18:00:00 | 1982/11/30 18:00 | 18.54 | 0.666 | 9.579 | 8.961 | 23261 | 12538 | 10722 | 345068
1982/11/30 | 18:20:00 | 1982/11/30 18:20 | 16.853 | 0.649 | 7.848 | 9.005 | 21236 | 10456 | 10780 | 345068
1982/11/30 | 18:40:00 | 1982/11/30 18:40 | 15.166 | 0.633 | 6.126 | 9.04 | 19211 | 8384 | 10827 | 345068
1982/11/30 | 19:00:00 | 1982/11/30 19:00 | 14.349 | 0.623 | 5.28 | 9.069 | 17500 | 6844 | 10865 | 345068
1982/11/30 | 19:20:00 | 1982/11/30 19:20 | 14.112 | 0.618 | 5.017 | 9.095 | 17077 | 6179 | 10898 | 345068
1982/11/30 | 19:40:00 | 1982/11/30 19:40 | 13.876 | 0.613 | 4.757 | 9.119 | 16793 | 5865 | 10928 | 345068
1982/11/30 | 20:00:00 | 1982/11/30 20:00 | 13.64 | 0.608 | 4.498 | 9.142 | 16509 | 5553 | 10957 | 345068
1982/11/30 | 20:20:00 | 1982/11/30 20:20 | 13.403 | 0.603 | 4.239 | 9.164 | 16226 | 5242 | 10984 | 345068
1982/11/30 | 20:40:00 | 1982/11/30 20:40 | 13.167 | 0.598 | 3.982 | 9.185 | 15942 | 4933 | 11009 | 345068
1982/11/30 | 21:00:00 | 1982/11/30 21:00 | 12.93 | 0.593 | 3.726 | 9.204 | 15658 | 4625 | 11033 | 345068
1982/11/30 | 21:20:00 | 1982/11/30 21:20 | 12.694 | 0.588 | 3.472 | 9.222 | 15375 | 4319 | 11056 | 345068
1982/11/30 | 21:40:00 | 1982/11/30 21:40 | 12.457 | 0.583 | 3.218 | 9.239 | 15091 | 4014 | 11077 | 345068
1982/11/30 | 22:00:00 | 1982/11/30 22:00 | 12.221 | 0.578 | 2.967 | 9.254 | 14807 | 3711 | 11096 | 345068
1982/11/30 | 22:20:00 | 1982/11/30 22:20 | 11.985 | 0.573 | 2.716 | 9.269 | 14523 | 3410 | 11114 | 345068
1982/11/30 | 22:40:00 | 1982/11/30 22:40 | 11.748 | 0.568 | 2.466 | 9.282 | 14240 | 3110 | 11130 | 345068
1982/11/30 | 23:00:00 | 1982/11/30 23:00 | 11.512 | 0.563 | 2.219 | 9.293 | 13956 | 2811 | 11145 | 345068
1982/11/30 | 23:20:00 | 1982/11/30 23:20 | 11.275 | 0.558 | 1.971 | 9.304 | 13672 | 2514 | 11158 | 345068
1982/11/30 | 23:40:00 | 1982/11/30 23:40 | 11.039 | 0.553 | 1.726 | 9.313 | 13389 | 2218 | 11170 | 345068
1982/12/01 | 00:00:00 | 1982/12/01 00:00 | 10.876 | 0.55 | 1.555 | 9.321 | 13145 | 1968 | 11181 | 345068
1982/12/01 | 00:20:00 | 1982/12/01 00:20 | 10.721 | 0.546 | 1.392 | 9.329 | 12958 | 1768 | 11190 | 345068
1982/12/01 | 00:40:00 | 1982/12/01 00:40 | 10.567 | 0.542 | 1.232 | 9.335 | 12773 | 1574 | 11198 | 345068
1982/12/01 | 01:00:00 | 1982/12/01 01:00 | 10.412 | 0.539 | 1.071 | 9.341 | 12587 | 1382 | 11206 | 345068
1982/12/01 | 01:20:00 | 1982/12/01 01:20 | 10.257 | 0.535 | 0.911 | 9.346 | 12401 | 1189 | 11212 | 345068
1982/12/01 | 01:40:00 | 1982/12/01 01:40 | 10.102 | 0.532 | 0.752 | 9.35 | 12216 | 998 | 11218 | 345068
1982/12/01 | 02:00:00 | 1982/12/01 02:00 | 9.948 | 0.528 | 0.594 | 9.354 | 12030 | 808 | 11222 | 345068
1982/12/01 | 02:20:00 | 1982/12/01 02:20 | 9.793 | 0.524 | 0.437 | 9.356 | 11844 | 619 | 11226 | 345068
1982/12/01 | 02:40:00 | 1982/12/01 02:40 | 9.638 | 0.521 | 0.28 | 9.358 | 11659 | 430 | 11228 | 345068
1982/12/01 | 03:00:00 | 1982/12/01 03:00 | 9.484 | 0.517 | 0.125 | 9.359 | 11473 | 243 | 11230 | 345068
1982/12/01 | 03:20:00 | 1982/12/01 03:20 | 9.329 | 0.513 | 0 | 9.329 | 11287 | 75 | 11213 | 345068
1982/12/01 | 03:40:00 | 1982/12/01 03:40 | 9.174 | 0.51 | 0 | 9.174 | 11102 | 0 | 11102 | 345068
1982/12/01 | 04:00:00 | 1982/12/01 04:00 | 9.019 | 0.506 | 0 | 9.019 | 10916 | 0 | 10916 | 345068
1982/12/01 | 04:20:00 | 1982/12/01 04:20 | 8.865 | 0.502 | 0 | 8.865 | 10730 | 0 | 10730 | 345068
1982/12/01 | 04:40:00 | 1982/12/01 04:40 | 8.71 | 0.499 | 0 | 8.71 | 10545 | 0 | 10545 | 345068
1982/12/01 | 05:00:00 | 1982/12/01 05:00 | 8.555 | 0.495 | 0 | 8.555 | 10359 | 0 | 10359 | 345068
1982/12/01 | 05:20:00 | 1982/12/01 05:20 | 8.439 | 0.492 | 0 | 8.439 | 10183 | 0 | 10196 | 345068
1982/12/01 | 05:40:00 | 1982/12/01 05:40 | 8.379 | 0.491 | 0 | 8.379 | 10091 | 0 | 10091 | 345068
1982/12/01 | 06:00:00 | 1982/12/01 06:00 | 8.32 | 0.489 | 0 | 8.32 | 10020 | 0 | 10019 | 345068
1982/12/01 | 06:20:00 | 1982/12/01 06:20 | 8.261 | 0.488 | 0 | 8.261 | 9949 | 0 | 9949 | 345068
1982/12/01 | 06:40:00 | 1982/12/01 06:40 | 8.202 | 0.486 | 0 | 8.202 | 9878 | 0 | 9878 | 345068
1982/12/01 | 07:00:00 | 1982/12/01 07:00 | 8.142 | 0.485 | 0 | 8.142 | 9806 | 0 | 9806 | 345068
1982/12/01 | 07:20:00 | 1982/12/01 07:20 | 8.083 | 0.483 | 0 | 8.083 | 9735 | 0 | 9735 | 345068
1982/12/01 | 07:40:00 | 1982/12/01 07:40 | 8.024 | 0.481 | 0 | 8.024 | 9664 | 0 | 9664 | 345068
1982/12/01 | 08:00:00 | 1982/12/01 08:00 | 7.965 | 0.48 | 0 | 7.965 | 9593 | 0 | 9593 | 345068
1982/12/01 | 08:20:00 | 1982/12/01 08:20 | 7.905 | 0.478 | 0 | 7.905 | 9522 | 0 | 9522 | 345068
1982/12/01 | 08:40:00 | 1982/12/01 08:40 | 7.846 | 0.477 | 0 | 7.846 | 9451 | 0 | 9451 | 345068
1982/12/01 | 09:00:00 | 1982/12/01 09:00 | 7.787 | 0.475 | 0 | 7.787 | 9380 | 0 | 9380 | 345068
1982/12/01 | 09:20:00 | 1982/12/01 09:20 | 7.728 | 0.474 | 0 | 7.728 | 9309 | 0 | 9309 | 345068
1982/12/01 | 09:40:00 | 1982/12/01 09:40 | 7.668 | 0.472 | 0 | 7.668 | 9237 | 0 | 9238 | 345068
1982/12/01 | 10:00:00 | 1982/12/01 10:00 | 7.609 | 0.471 | 0 | 7.609 | 9166 | 0 | 9166 | 345068
1982/12/01 | 10:20:00 | 1982/12/01 10:20 | 7.55 | 0.469 | 0 | 7.55 | 9095 | 0 | 9095 | 345068
1982/12/01 | 10:40:00 | 1982/12/01 10:40 | 7.49 | 0.467 | 0 | 7.49 | 9024 | 0 | 9024 | 345068
1982/12/01 | 11:00:00 | 1982/12/01 11:00 | 7.431 | 0.466 | 0 | 7.431 | 8953 | 0 | 8953 | 345068
1982/12/01 | 11:20:00 | 1982/12/01 11:20 | 7.372 | 0.464 | 0 | 7.372 | 8882 | 0 | 8882 | 345068
1982/12/01 | 11:40:00 | 1982/12/01 11:40 | 7.313 | 0.463 | 0 | 7.313 | 8811 | 0 | 8811 | 345068
1982/12/01 | 12:00:00 | 1982/12/01 12:00 | 7.253 | 0.461 | 0 | 7.253 | 8740 | 0 | 8740 | 345068
1982/12/01 | 12:20:00 | 1982/12/01 12:20 | 7.194 | 0.46 | 0 | 7.194 | 8669 | 0 | 8668 | 345068
1982/12/01 | 12:40:00 | 1982/12/01 12:40 | 7.135 | 0.458 | 0 | 7.135 | 8597 | 0 | 8597 | 345068
1982/12/01 | 13:00:00 | 1982/12/01 13:00 | 7.076 | 0.456 | 0 | 7.076 | 8526 | 0 | 8527 | 345068
1982/12/01 | 13:20:00 | 1982/12/01 13:20 | 7.016 | 0.455 | 0 | 7.016 | 8455 | 0 | 8455 | 345068
1982/12/01 | 13:40:00 | 1982/12/01 13:40 | 6.957 | 0.453 | 0 | 6.957 | 8384 | 0 | 8384 | 345068
1982/12/01 | 14:00:00 | 1982/12/01 14:00 | 6.898 | 0.452 | 0 | 6.898 | 8313 | 0 | 8313 | 345068
1982/12/01 | 14:20:00 | 1982/12/01 14:20 | 6.839 | 0.45 | 0 | 6.839 | 8242 | 0 | 8242 | 345068
1982/12/01 | 14:40:00 | 1982/12/01 14:40 | 6.779 | 0.449 | 0 | 6.779 | 8171 | 0 | 8171 | 345068
1982/12/01 | 15:00:00 | 1982/12/01 15:00 | 6.72 | 0.447 | 0 | 6.72 | 8100 | 0 | 8099 | 345068
1982/12/01 | 15:20:00 | 1982/12/01 15:20 | 6.661 | 0.446 | 0 | 6.661 | 8029 | 0 | 8029 | 345068
1982/12/01 | 15:40:00 | 1982/12/01 15:40 | 6.602 | 0.444 | 0 | 6.602 | 7957 | 0 | 7958 | 345068
1982/12/01 | 16:00:00 | 1982/12/01 16:00 | 6.542 | 0.442 | 0 | 6.542 | 7886 | 0 | 7886 | 345068
1982/12/01 | 16:20:00 | 1982/12/01 16:20 | 6.483 | 0.441 | 0 | 6.483 | 7815 | 0 | 7815 | 345068
1982/12/01 | 16:40:00 | 1982/12/01 16:40 | 6.424 | 0.439 | 0 | 6.424 | 7744 | 0 | 7744 | 345068
1982/12/01 | 17:00:00 | 1982/12/01 17:00 | 6.365 | 0.438 | 0 | 6.365 | 7673 | 0 | 7673 | 345068
1982/12/01 | 17:20:00 | 1982/12/01 17:20 | 6.305 | 0.436 | 0 | 6.305 | 7602 | 0 | 7602 | 345068
1982/12/01 | 17:40:00 | 1982/12/01 17:40 | 6.246 | 0.435 | 0 | 6.246 | 7531 | 0 | 7531 | 345068
1982/12/01 | 18:00:00 | 1982/12/01 18:00 | 6.187 | 0.433 | 0 | 6.187 | 7460 | 0 | 7460 | 345068
1982/12/01 | 18:20:00 | 1982/12/01 18:20 | 6.157 | 0.432 | 0 | 6.157 | 7406 | 0 | 7406 | 345068
1982/12/01 | 18:40:00 | 1982/12/01 18:40 | 6.127 | 0.431 | 0 | 6.127 | 7370 | 0 | 7370 | 345068
1982/12/01 | 19:00:00 | 1982/12/01 19:00 | 6.097 | 0.43 | 0 | 6.097 | 7334 | 0 | 7334 | 345068
1982/12/01 | 19:20:00 | 1982/12/01 19:20 | 6.067 | 0.429 | 0 | 6.067 | 7299 | 0 | 7298 | 345068
1982/12/01 | 19:40:00 | 1982/12/01 19:40 | 6.037 | 0.429 | 0 | 6.037 | 7263 | 0 | 7262 | 345068
1982/12/01 | 20:00:00 | 1982/12/01 20:00 | 6.007 | 0.428 | 0 | 6.007 | 7227 | 0 | 7226 | 345068
1982/12/01 | 20:20:00 | 1982/12/01 20:20 | 5.978 | 0.427 | 0 | 5.978 | 7191 | 0 | 7191 | 345068
1982/12/01 | 20:40:00 | 1982/12/01 20:40 | 5.948 | 0.426 | 0 | 5.948 | 7155 | 0 | 7156 | 345068
1982/12/01 | 21:00:00 | 1982/12/01 21:00 | 5.918 | 0.425 | 0 | 5.918 | 7119 | 0 | 7120 | 345068
1982/12/01 | 21:20:00 | 1982/12/01 21:20 | 5.888 | 0.424 | 0 | 5.888 | 7083 | 0 | 7084 | 345068
1982/12/01 | 21:40:00 | 1982/12/01 21:40 | 5.858 | 0.423 | 0 | 5.858 | 7048 | 0 | 7048 | 345068
1982/12/01 | 22:00:00 | 1982/12/01 22:00 | 5.828 | 0.422 | 0 | 5.828 | 7012 | 0 | 7012 | 345068
1982/12/01 | 22:20:00 | 1982/12/01 22:20 | 5.798 | 0.421 | 0 | 5.798 | 6976 | 0 | 6976 | 345068
1982/12/01 | 22:40:00 | 1982/12/01 22:40 | 5.768 | 0.42 | 0 | 5.768 | 6940 | 0 | 6940 | 345068
1982/12/01 | 23:00:00 | 1982/12/01 23:00 | 5.739 | 0.42 | 0 | 5.739 | 6904 | 0 | 6904 | 345068
1982/12/01 | 23:20:00 | 1982/12/01 23:20 | 5.709 | 0.419 | 0 | 5.709 | 6868 | 0 | 6869 | 345068
1982/12/01 | 23:40:00 | 1982/12/01 23:40 | 5.679 | 0.418 | 0 | 5.679 | 6832 | 0 | 6833 | 345068
1982/12/02 | 00:00:00 | 1982/12/02 00:00 | 5.649 | 0.417 | 0 | 5.649 | 6797 | 0 | 6797 | 345068
1982/12/02 | 00:20:00 | 1982/12/02 00:20 | 5.619 | 0.416 | 0 | 5.619 | 6761 | 0 | 6761 | 345068
1982/12/02 | 00:40:00 | 1982/12/02 00:40 | 5.589 | 0.415 | 0 | 5.589 | 6725 | 0 | 6725 | 345068
1982/12/02 | 01:00:00 | 1982/12/02 01:00 | 5.559 | 0.414 | 0 | 5.559 | 6689 | 0 | 6689 | 345068
1982/12/02 | 01:20:00 | 1982/12/02 01:20 | 5.529 | 0.413 | 0 | 5.529 | 6653 | 0 | 6653 | 345068
1982/12/02 | 01:40:00 | 1982/12/02 01:40 | 5.499 | 0.412 | 0 | 5.499 | 6617 | 0 | 6617 | 345068
1982/12/02 | 02:00:00 | 1982/12/02 02:00 | 5.47 | 0.412 | 0 | 5.47 | 6581 | 0 | 6581 | 345068
1982/12/02 | 02:20:00 | 1982/12/02 02:20 | 5.44 | 0.411 | 0 | 5.44 | 6546 | 0 | 6546 | 345068
1982/12/02 | 02:40:00 | 1982/12/02 02:40 | 5.41 | 0.41 | 0 | 5.41 | 6510 | 0 | 6510 | 345068
1982/12/02 | 03:00:00 | 1982/12/02 03:00 | 5.38 | 0.409 | 0 | 5.38 | 6474 | 0 | 6474 | 345068
1982/12/02 | 03:20:00 | 1982/12/02 03:20 | 5.35 | 0.408 | 0 | 5.35 | 6438 | 0 | 6438 | 345068
1982/12/02 | 03:40:00 | 1982/12/02 03:40 | 5.32 | 0.407 | 0 | 5.32 | 6402 | 0 | 6402 | 345068
1982/12/02 | 04:00:00 | 1982/12/02 04:00 | 5.29 | 0.406 | 0 | 5.29 | 6366 | 0 | 6366 | 345068
1982/12/02 | 04:20:00 | 1982/12/02 04:20 | 5.26 | 0.405 | 0 | 5.26 | 6330 | 0 | 6330 | 345068
1982/12/02 | 04:40:00 | 1982/12/02 04:40 | 5.231 | 0.404 | 0 | 5.231 | 6295 | 0 | 6295 | 345068
1982/12/02 | 05:00:00 | 1982/12/02 05:00 | 5.201 | 0.403 | 0 | 5.201 | 6259 | 0 | 6259 | 345068
1982/12/02 | 05:20:00 | 1982/12/02 05:20 | 5.171 | 0.403 | 0 | 5.171 | 6223 | 0 | 6223 | 345068
1982/12/02 | 05:40:00 | 1982/12/02 05:40 | 5.141 | 0.402 | 0 | 5.141 | 6187 | 0 | 6187 | 345068
1982/12/02 | 06:00:00 | 1982/12/02 06:00 | 5.111 | 0.401 | 0 | 5.111 | 6151 | 0 | 6151 | 345068
1982/12/02 | 06:20:00 | 1982/12/02 06:20 | 5.081 | 0.4 | 0 | 5.081 | 6115 | 0 | 6115 | 345068
1982/12/02 | 06:40:00 | 1982/12/02 06:40 | 5.051 | 0.399 | 0 | 5.051 | 6079 | 0 | 6079 | 345068
1982/12/02 | 07:00:00 | 1982/12/02 07:00 | 5.021 | 0.398 | 0 | 5.021 | 6044 | 0 | 6043 | 345068
1982/12/02 | 07:20:00 | 1982/12/02 07:20 | 4.992 | 0.397 | 0 | 4.992 | 6008 | 0 | 6008 | 345068
1982/12/02 | 07:40:00 | 1982/12/02 07:40 | 4.962 | 0.396 | 0 | 4.962 | 5972 | 0 | 5972 | 345068
1982/12/02 | 08:00:00 | 1982/12/02 08:00 | 4.932 | 0.395 | 0 | 4.932 | 5936 | 0 | 5936 | 345068
1982/12/02 | 08:20:00 | 1982/12/02 08:20 | 4.902 | 0.395 | 0 | 4.902 | 5900 | 0 | 5900 | 345068
1982/12/02 | 08:40:00 | 1982/12/02 08:40 | 4.872 | 0.394 | 0 | 4.872 | 5864 | 0 | 5864 | 345068
1982/12/02 | 09:00:00 | 1982/12/02 09:00 | 4.847 | 0.393 | 0 | 4.847 | 5829 | 0 | 5831 | 345068
1982/12/02 | 09:20:00 | 1982/12/02 09:20 | 4.832 | 0.392 | 0 | 4.832 | 5808 | 0 | 5807 | 345068
1982/12/02 | 09:40:00 | 1982/12/02 09:40 | 4.818 | 0.392 | 0 | 4.818 | 5790 | 0 | 5790 | 345068
1982/12/02 | 10:00:00 | 1982/12/02 10:00 | 4.804 | 0.391 | 0 | 4.804 | 5773 | 0 | 5773 | 345068
1982/12/02 | 10:20:00 | 1982/12/02 10:20 | 4.789 | 0.391 | 0 | 4.789 | 5756 | 0 | 5756 | 345068
1982/12/02 | 10:40:00 | 1982/12/02 10:40 | 4.775 | 0.39 | 0 | 4.775 | 5739 | 0 | 5738 | 345068
1982/12/02 | 11:00:00 | 1982/12/02 11:00 | 4.761 | 0.39 | 0 | 4.761 | 5721 | 0 | 5722 | 345068
1982/12/02 | 11:20:00 | 1982/12/02 11:20 | 4.746 | 0.39 | 0 | 4.746 | 5704 | 0 | 5704 | 345068
1982/12/02 | 11:40:00 | 1982/12/02 11:40 | 4.732 | 0.389 | 0 | 4.732 | 5687 | 0 | 5687 | 345068
1982/12/02 | 12:00:00 | 1982/12/02 12:00 | 4.718 | 0.389 | 0 | 4.718 | 5670 | 0 | 5670 | 345068
1982/12/02 | 12:20:00 | 1982/12/02 12:20 | 4.703 | 0.388 | 0 | 4.703 | 5652 | 0 | 5653 | 345068
1982/12/02 | 12:40:00 | 1982/12/02 12:40 | 4.689 | 0.388 | 0 | 4.689 | 5635 | 0 | 5635 | 345068
1982/12/02 | 13:00:00 | 1982/12/02 13:00 | 4.674 | 0.387 | 0 | 4.674 | 5618 | 0 | 5618 | 345068
1982/12/02 | 13:20:00 | 1982/12/02 13:20 | 4.66 | 0.387 | 0 | 4.66 | 5601 | 0 | 5600 | 345068
1982/12/02 | 13:40:00 | 1982/12/02 13:40 | 4.646 | 0.386 | 0 | 4.646 | 5583 | 0 | 5584 | 345068
1982/12/02 | 14:00:00 | 1982/12/02 14:00 | 4.631 | 0.386 | 0 | 4.631 | 5566 | 0 | 5566 | 345068
1982/12/02 | 14:20:00 | 1982/12/02 14:20 | 4.617 | 0.385 | 0 | 4.617 | 5549 | 0 | 5549 | 345068
1982/12/02 | 14:40:00 | 1982/12/02 14:40 | 4.603 | 0.385 | 0 | 4.603 | 5532 | 0 | 5532 | 345068
1982/12/02 | 15:00:00 | 1982/12/02 15:00 | 4.588 | 0.384 | 0 | 4.588 | 5515 | 0 | 5515 | 345068
1982/12/02 | 15:20:00 | 1982/12/02 15:20 | 4.574 | 0.384 | 0 | 4.574 | 5497 | 0 | 5497 | 345068
1982/12/02 | 15:40:00 | 1982/12/02 15:40 | 4.56 | 0.383 | 0 | 4.56 | 5480 | 0 | 5480 | 345068
1982/12/02 | 16:00:00 | 1982/12/02 16:00 | 4.545 | 0.383 | 0 | 4.545 | 5463 | 0 | 5463 | 345068
1982/12/02 | 16:20:00 | 1982/12/02 16:20 | 4.531 | 0.382 | 0 | 4.531 | 5446 | 0 | 5446 | 345068
1982/12/02 | 16:40:00 | 1982/12/02 16:40 | 4.516 | 0.382 | 0 | 4.516 | 5428 | 0 | 5428 | 345068
1982/12/02 | 17:00:00 | 1982/12/02 17:00 | 4.502 | 0.381 | 0 | 4.502 | 5411 | 0 | 5411 | 345068
1982/12/02 | 17:20:00 | 1982/12/02 17:20 | 4.488 | 0.381 | 0 | 4.488 | 5394 | 0 | 5394 | 345068
1982/12/02 | 17:40:00 | 1982/12/02 17:40 | 4.473 | 0.38 | 0 | 4.473 | 5377 | 0 | 5377 | 345068
1982/12/02 | 18:00:00 | 1982/12/02 18:00 | 4.459 | 0.38 | 0 | 4.459 | 5359 | 0 | 5359 | 345068
1982/12/02 | 18:20:00 | 1982/12/02 18:20 | 4.445 | 0.379 | 0 | 4.445 | 5342 | 0 | 5342 | 345068
1982/12/02 | 18:40:00 | 1982/12/02 18:40 | 4.43 | 0.379 | 0 | 4.43 | 5325 | 0 | 5325 | 345068
1982/12/02 | 19:00:00 | 1982/12/02 19:00 | 4.416 | 0.378 | 0 | 4.416 | 5308 | 0 | 5308 | 345068
1982/12/02 | 19:20:00 | 1982/12/02 19:20 | 4.402 | 0.378 | 0 | 4.402 | 5290 | 0 | 5291 | 345068
1982/12/02 | 19:40:00 | 1982/12/02 19:40 | 4.387 | 0.378 | 0 | 4.387 | 5273 | 0 | 5273 | 345068
1982/12/02 | 20:00:00 | 1982/12/02 20:00 | 4.373 | 0.377 | 0 | 4.373 | 5256 | 0 | 5256 | 345068
1982/12/02 | 20:20:00 | 1982/12/02 20:20 | 4.358 | 0.377 | 0 | 4.358 | 5239 | 0 | 5239 | 345068
1982/12/02 | 20:40:00 | 1982/12/02 20:40 | 4.344 | 0.376 | 0 | 4.344 | 5222 | 0 | 5221 | 345068
1982/12/02 | 21:00:00 | 1982/12/02 21:00 | 4.33 | 0.376 | 0 | 4.33 | 5204 | 0 | 5204 | 345068
1982/12/02 | 21:20:00 | 1982/12/02 21:20 | 4.315 | 0.375 | 0 | 4.315 | 5187 | 0 | 5187 | 345068
1982/12/02 | 21:40:00 | 1982/12/02 21:40 | 4.301 | 0.375 | 0 | 4.301 | 5170 | 0 | 5170 | 345068
1982/12/02 | 22:00:00 | 1982/12/02 22:00 | 4.287 | 0.374 | 0 | 4.287 | 5153 | 0 | 5153 | 345068
1982/12/02 | 22:20:00 | 1982/12/02 22:20 | 4.272 | 0.374 | 0 | 4.272 | 5135 | 0 | 5135 | 345068
1982/12/02 | 22:40:00 | 1982/12/02 22:40 | 4.258 | 0.373 | 0 | 4.258 | 5118 | 0 | 5118 | 345068
1982/12/02 | 23:00:00 | 1982/12/02 23:00 | 4.244 | 0.373 | 0 | 4.244 | 5101 | 0 | 5101 | 345068
1982/12/02 | 23:20:00 | 1982/12/02 23:20 | 4.229 | 0.372 | 0 | 4.229 | 5084 | 0 | 5084 | 345068
1982/12/02 | 23:40:00 | 1982/12/02 23:40 | 4.215 | 0.372 | 0 | 4.215 | 5066 | 0 | 5066 | 345068
1982/12/03 | 00:00:00 | 1982/12/03 00:00 | 4.2 | 0.371 | 0 | 4.2 | 5049 | 0 | 5049 | 345068
1982/12/03 | 00:20:00 | 1982/12/03 00:20 | 4.189 | 0.371 | 0 | 4.189 | 5033 | 0 | 5033 | 345068
1982/12/03 | 00:40:00 | 1982/12/03 00:40 | 4.181 | 0.371 | 0 | 4.181 | 5022 | 0 | 5022 | 345068
1982/12/03 | 01:00:00 | 1982/12/03 01:00 | 4.173 | 0.37 | 0 | 4.173 | 5012 | 0 | 5012 | 345068
1982/12/03 | 01:20:00 | 1982/12/03 01:20 | 4.165 | 0.37 | 0 | 4.165 | 5003 | 0 | 5003 | 345068
1982/12/03 | 01:40:00 | 1982/12/03 01:40 | 4.157 | 0.37 | 0 | 4.157 | 4993 | 0 | 4993 | 345068
1982/12/03 | 02:00:00 | 1982/12/03 02:00 | 4.149 | 0.369 | 0 | 4.149 | 4984 | 0 | 4984 | 345068
1982/12/03 | 02:20:00 | 1982/12/03 02:20 | 4.141 | 0.369 | 0 | 4.141 | 4974 | 0 | 4974 | 345068
1982/12/03 | 02:40:00 | 1982/12/03 02:40 | 4.134 | 0.369 | 0 | 4.134 | 4965 | 0 | 4965 | 345068
1982/12/03 | 03:00:00 | 1982/12/03 03:00 | 4.126 | 0.369 | 0 | 4.126 | 4956 | 0 | 4956 | 345068
1982/12/03 | 03:20:00 | 1982/12/03 03:20 | 4.118 | 0.368 | 0 | 4.118 | 4946 | 0 | 4946 | 345068
1982/12/03 | 03:40:00 | 1982/12/03 03:40 | 4.11 | 0.368 | 0 | 4.11 | 4937 | 0 | 4937 | 345068
1982/12/03 | 04:00:00 | 1982/12/03 04:00 | 4.102 | 0.368 | 0 | 4.102 | 4927 | 0 | 4927 | 345068
1982/12/03 | 04:20:00 | 1982/12/03 04:20 | 4.094 | 0.368 | 0 | 4.094 | 4918 | 0 | 4918 | 345068
1982/12/03 | 04:40:00 | 1982/12/03 04:40 | 4.086 | 0.367 | 0 | 4.086 | 4908 | 0 | 4908 | 345068
1982/12/03 | 05:00:00 | 1982/12/03 05:00 | 4.078 | 0.367 | 0 | 4.078 | 4899 | 0 | 4898 | 345068
1982/12/03 | 05:20:00 | 1982/12/03 05:20 | 4.071 | 0.367 | 0 | 4.071 | 4889 | 0 | 4889 | 345068
1982/12/03 | 05:40:00 | 1982/12/03 05:40 | 4.063 | 0.366 | 0 | 4.063 | 4880 | 0 | 4880 | 345068
1982/12/03 | 06:00:00 | 1982/12/03 06:00 | 4.055 | 0.366 | 0 | 4.055 | 4870 | 0 | 4871 | 345068
1982/12/03 | 06:20:00 | 1982/12/03 06:20 | 4.047 | 0.366 | 0 | 4.047 | 4861 | 0 | 4861 | 345068
1982/12/03 | 06:40:00 | 1982/12/03 06:40 | 4.039 | 0.366 | 0 | 4.039 | 4852 | 0 | 4852 | 345068
1982/12/03 | 07:00:00 | 1982/12/03 07:00 | 4.031 | 0.365 | 0 | 4.031 | 4842 | 0 | 4842 | 345068
1982/12/03 | 07:20:00 | 1982/12/03 07:20 | 4.023 | 0.365 | 0 | 4.023 | 4833 | 0 | 4832 | 345068
1982/12/03 | 07:40:00 | 1982/12/03 07:40 | 4.015 | 0.365 | 0 | 4.015 | 4823 | 0 | 4823 | 345068
1982/12/03 | 08:00:00 | 1982/12/03 08:00 | 4.008 | 0.364 | 0 | 4.008 | 4814 | 0 | 4814 | 345068
1982/12/03 | 08:20:00 | 1982/12/03 08:20 | 4 | 0.364 | 0 | 4 | 4804 | 0 | 4805 | 345068
1982/12/03 | 08:40:00 | 1982/12/03 08:40 | 3.967 | 0.363 | 0 | 3.967 | 4787 | 0 | 4780 | 345068
1982/12/03 | 09:00:00 | 1982/12/03 09:00 | 3.909 | 0.361 | 0 | 3.909 | 4725 | 0 | 4726 | 345068
1982/12/03 | 09:20:00 | 1982/12/03 09:20 | 3.85 | 0.358 | 0 | 3.85 | 4655 | 0 | 4655 | 345068
1982/12/03 | 09:40:00 | 1982/12/03 09:40 | 3.792 | 0.356 | 0 | 3.792 | 4586 | 0 | 4585 | 345068
1982/12/03 | 10:00:00 | 1982/12/03 10:00 | 3.734 | 0.354 | 0 | 3.734 | 4516 | 0 | 4516 | 345068
1982/12/03 | 10:20:00 | 1982/12/03 10:20 | 3.676 | 0.352 | 0 | 3.676 | 4446 | 0 | 4446 | 345068
1982/12/03 | 10:40:00 | 1982/12/03 10:40 | 3.618 | 0.35 | 0 | 3.618 | 4376 | 0 | 4376 | 345068
1982/12/03 | 11:00:00 | 1982/12/03 11:00 | 3.576 | 0.348 | 0 | 3.576 | 4310 | 0 | 4316 | 345068
1982/12/03 | 11:20:00 | 1982/12/03 11:20 | 3.573 | 0.348 | 0 | 3.573 | 4290 | 0 | 4289 | 345068
1982/12/03 | 11:40:00 | 1982/12/03 11:40 | 3.57 | 0.348 | 0 | 3.57 | 4286 | 0 | 4286 | 345068
1982/12/03 | 12:00:00 | 1982/12/03 12:00 | 3.566 | 0.348 | 0 | 3.566 | 4282 | 0 | 4282 | 345068
1982/12/03 | 12:20:00 | 1982/12/03 12:20 | 3.563 | 0.347 | 0 | 3.563 | 4278 | 0 | 4277 | 345068
1982/12/03 | 12:40:00 | 1982/12/03 12:40 | 3.56 | 0.347 | 0 | 3.56 | 4274 | 0 | 4274 | 345068
1982/12/03 | 13:00:00 | 1982/12/03 13:00 | 3.557 | 0.347 | 0 | 3.557 | 4270 | 0 | 4270 | 345068
1982/12/03 | 13:20:00 | 1982/12/03 13:20 | 3.553 | 0.347 | 0 | 3.553 | 4266 | 0 | 4266 | 345068
1982/12/03 | 13:40:00 | 1982/12/03 13:40 | 3.55 | 0.347 | 0 | 3.55 | 4262 | 0 | 4262 | 345068
1982/12/03 | 14:00:00 | 1982/12/03 14:00 | 3.547 | 0.347 | 0 | 3.547 | 4258 | 0 | 4258 | 345068
1982/12/03 | 14:20:00 | 1982/12/03 14:20 | 3.544 | 0.347 | 0 | 3.544 | 4254 | 0 | 4255 | 345068
1982/12/03 | 14:40:00 | 1982/12/03 14:40 | 3.54 | 0.346 | 0 | 3.54 | 4250 | 0 | 4250 | 345068
1982/12/03 | 15:00:00 | 1982/12/03 15:00 | 3.537 | 0.346 | 0 | 3.537 | 4246 | 0 | 4246 | 345068
1982/12/03 | 15:20:00 | 1982/12/03 15:20 | 3.534 | 0.346 | 0 | 3.534 | 4243 | 0 | 4243 | 345068
1982/12/03 | 15:40:00 | 1982/12/03 15:40 | 3.531 | 0.346 | 0 | 3.531 | 4239 | 0 | 4239 | 345068
1982/12/03 | 16:00:00 | 1982/12/03 16:00 | 3.527 | 0.346 | 0 | 3.527 | 4235 | 0 | 4235 | 345068
1982/12/03 | 16:20:00 | 1982/12/03 16:20 | 3.524 | 0.346 | 0 | 3.524 | 4231 | 0 | 4231 | 345068
1982/12/03 | 16:40:00 | 1982/12/03 16:40 | 3.521 | 0.346 | 0 | 3.521 | 4227 | 0 | 4227 | 345068
1982/12/03 | 17:00:00 | 1982/12/03 17:00 | 3.518 | 0.346 | 0 | 3.518 | 4223 | 0 | 4223 | 345068
1982/12/03 | 17:20:00 | 1982/12/03 17:20 | 3.514 | 0.345 | 0 | 3.514 | 4219 | 0 | 4219 | 345068
1982/12/03 | 17:40:00 | 1982/12/03 17:40 | 3.511 | 0.345 | 0 | 3.511 | 4215 | 0 | 4215 | 345068
1982/12/03 | 18:00:00 | 1982/12/03 18:00 | 3.508 | 0.345 | 0 | 3.508 | 4211 | 0 | 4211 | 345068
1982/12/03 | 18:20:00 | 1982/12/03 18:20 | 3.505 | 0.345 | 0 | 3.505 | 4207 | 0 | 4208 | 345068
1982/12/03 | 18:40:00 | 1982/12/03 18:40 | 3.501 | 0.345 | 0 | 3.501 | 4203 | 0 | 4204 | 345068
1982/12/03 | 19:00:00 | 1982/12/03 19:00 | 3.498 | 0.345 | 0 | 3.498 | 4200 | 0 | 4199 | 345068
1982/12/03 | 19:20:00 | 1982/12/03 19:20 | 3.495 | 0.345 | 0 | 3.495 | 4196 | 0 | 4196 | 345068
1982/12/03 | 19:40:00 | 1982/12/03 19:40 | 3.491 | 0.344 | 0 | 3.491 | 4192 | 0 | 4192 | 345068
1982/12/03 | 20:00:00 | 1982/12/03 20:00 | 3.488 | 0.344 | 0 | 3.488 | 4188 | 0 | 4187 | 345068
1982/12/03 | 20:20:00 | 1982/12/03 20:20 | 3.485 | 0.344 | 0 | 3.485 | 4184 | 0 | 4184 | 345068
1982/12/03 | 20:40:00 | 1982/12/03 20:40 | 3.482 | 0.344 | 0 | 3.482 | 4180 | 0 | 4180 | 345068
1982/12/03 | 21:00:00 | 1982/12/03 21:00 | 3.476 | 0.344 | 0 | 3.476 | 4175 | 0 | 4175 | 345068
1982/12/03 | 21:20:00 | 1982/12/03 21:20 | 3.471 | 0.344 | 0 | 3.471 | 4168 | 0 | 4168 | 345068
1982/12/03 | 21:40:00 | 1982/12/03 21:40 | 3.465 | 0.343 | 0 | 3.465 | 4161 | 0 | 4162 | 345068
1982/12/03 | 22:00:00 | 1982/12/03 22:00 | 3.459 | 0.343 | 0 | 3.459 | 4155 | 0 | 4154 | 345068
1982/12/03 | 22:20:00 | 1982/12/03 22:20 | 3.454 | 0.343 | 0 | 3.454 | 4148 | 0 | 4148 | 345068
1982/12/03 | 22:40:00 | 1982/12/03 22:40 | 3.448 | 0.342 | 0 | 3.448 | 4141 | 0 | 4141 | 345068
1982/12/03 | 23:00:00 | 1982/12/03 23:00 | 3.442 | 0.342 | 0 | 3.442 | 4134 | 0 | 4134 | 345068
1982/12/03 | 23:20:00 | 1982/12/03 23:20 | 3.437 | 0.342 | 0 | 3.437 | 4127 | 0 | 4127 | 345068
1982/12/03 | 23:40:00 | 1982/12/03 23:40 | 3.431 | 0.342 | 0 | 3.431 | 4121 | 0 | 4121 | 345068
1982/12/04 | 00:00:00 | 1982/12/04 00:00 | 3.425 | 0.341 | 0 | 3.425 | 4114 | 0 | 4114 | 345068
1982/12/04 | 00:20:00 | 1982/12/04 00:20 | 3.42 | 0.341 | 0 | 3.42 | 4107 | 0 | 4107 | 345068
1982/12/04 | 00:40:00 | 1982/12/04 00:40 | 3.414 | 0.341 | 0 | 3.414 | 4100 | 0 | 4100 | 345068
1982/12/04 | 01:00:00 | 1982/12/04 01:00 | 3.408 | 0.341 | 0 | 3.408 | 4093 | 0 | 4093 | 345068
1982/12/04 | 01:20:00 | 1982/12/04 01:20 | 3.403 | 0.34 | 0 | 3.403 | 4087 | 0 | 4087 | 345068
1982/12/04 | 01:40:00 | 1982/12/04 01:40 | 3.397 | 0.34 | 0 | 3.397 | 4080 | 0 | 4080 | 345068
1982/12/04 | 02:00:00 | 1982/12/04 02:00 | 3.391 | 0.34 | 0 | 3.391 | 4073 | 0 | 4073 | 345068
1982/12/04 | 02:20:00 | 1982/12/04 02:20 | 3.386 | 0.34 | 0 | 3.386 | 4066 | 0 | 4066 | 345068
1982/12/04 | 02:40:00 | 1982/12/04 02:40 | 3.38 | 0.339 | 0 | 3.38 | 4059 | 0 | 4060 | 345068
1982/12/04 | 03:00:00 | 1982/12/04 03:00 | 3.374 | 0.339 | 0 | 3.374 | 4053 | 0 | 4052 | 345068
1982/12/04 | 03:20:00 | 1982/12/04 03:20 | 3.369 | 0.339 | 0 | 3.369 | 4046 | 0 | 4046 | 345068
1982/12/04 | 03:40:00 | 1982/12/04 03:40 | 3.363 | 0.339 | 0 | 3.363 | 4039 | 0 | 4039 | 345068
1982/12/04 | 04:00:00 | 1982/12/04 04:00 | 3.357 | 0.338 | 0 | 3.357 | 4032 | 0 | 4032 | 345068
1982/12/04 | 04:20:00 | 1982/12/04 04:20 | 3.352 | 0.338 | 0 | 3.352 | 4026 | 0 | 4025 | 345068
1982/12/04 | 04:40:00 | 1982/12/04 04:40 | 3.346 | 0.338 | 0 | 3.346 | 4019 | 0 | 4019 | 345068
1982/12/04 | 05:00:00 | 1982/12/04 05:00 | 3.34 | 0.338 | 0 | 3.34 | 4012 | 0 | 4012 | 345068
1982/12/04 | 05:20:00 | 1982/12/04 05:20 | 3.335 | 0.337 | 0 | 3.335 | 4005 | 0 | 4005 | 345068
1982/12/04 | 05:40:00 | 1982/12/04 05:40 | 3.329 | 0.337 | 0 | 3.329 | 3998 | 0 | 3998 | 345068
1982/12/04 | 06:00:00 | 1982/12/04 06:00 | 3.323 | 0.337 | 0 | 3.323 | 3992 | 0 | 3991 | 345068
1982/12/04 | 06:20:00 | 1982/12/04 06:20 | 3.318 | 0.337 | 0 | 3.318 | 3985 | 0 | 3985 | 345068
1982/12/04 | 06:40:00 | 1982/12/04 06:40 | 3.312 | 0.336 | 0 | 3.312 | 3978 | 0 | 3978 | 345068
1982/12/04 | 07:00:00 | 1982/12/04 07:00 | 3.306 | 0.336 | 0 | 3.306 | 3971 | 0 | 3971 | 345068
1982/12/04 | 07:20:00 | 1982/12/04 07:20 | 3.301 | 0.336 | 0 | 3.301 | 3964 | 0 | 3964 | 345068
1982/12/04 | 07:40:00 | 1982/12/04 07:40 | 3.295 | 0.336 | 0 | 3.295 | 3958 | 0 | 3958 | 345068
1982/12/04 | 08:00:00 | 1982/12/04 08:00 | 3.29 | 0.335 | 0 | 3.29 | 3951 | 0 | 3951 | 345068
1982/12/04 | 08:20:00 | 1982/12/04 08:20 | 3.284 | 0.335 | 0 | 3.284 | 3944 | 0 | 3944 | 345068
1982/12/04 | 08:40:00 | 1982/12/04 08:40 | 3.278 | 0.335 | 0 | 3.278 | 3937 | 0 | 3937 | 345068
1982/12/04 | 09:00:00 | 1982/12/04 09:00 | 3.273 | 0.334 | 0 | 3.273 | 3930 | 0 | 3931 | 345068
1982/12/04 | 09:20:00 | 1982/12/04 09:20 | 3.267 | 0.334 | 0 | 3.267 | 3924 | 0 | 3924 | 345068
1982/12/04 | 09:40:00 | 1982/12/04 09:40 | 3.261 | 0.334 | 0 | 3.261 | 3917 | 0 | 3917 | 345068
1982/12/04 | 10:00:00 | 1982/12/04 10:00 | 3.256 | 0.334 | 0 | 3.256 | 3910 | 0 | 3910 | 345068
1982/12/04 | 10:20:00 | 1982/12/04 10:20 | 3.25 | 0.333 | 0 | 3.25 | 3903 | 0 | 3904 | 345068
1982/12/04 | 10:40:00 | 1982/12/04 10:40 | 3.244 | 0.333 | 0 | 3.244 | 3896 | 0 | 3896 | 345068
1982/12/04 | 11:00:00 | 1982/12/04 11:00 | 3.239 | 0.333 | 0 | 3.239 | 3890 | 0 | 3890 | 345068
1982/12/04 | 11:20:00 | 1982/12/04 11:20 | 3.233 | 0.333 | 0 | 3.233 | 3883 | 0 | 3883 | 345068
1982/12/04 | 11:40:00 | 1982/12/04 11:40 | 3.227 | 0.332 | 0 | 3.227 | 3876 | 0 | 3876 | 345068
1982/12/04 | 12:00:00 | 1982/12/04 12:00 | 3.222 | 0.332 | 0 | 3.222 | 3869 | 0 | 3869 | 345068
1982/12/04 | 12:20:00 | 1982/12/04 12:20 | 3.216 | 0.332 | 0 | 3.216 | 3863 | 0 | 3863 | 345068
1982/12/04 | 12:40:00 | 1982/12/04 12:40 | 3.21 | 0.332 | 0 | 3.21 | 3856 | 0 | 3856 | 345068
1982/12/04 | 13:00:00 | 1982/12/04 13:00 | 3.205 | 0.331 | 0 | 3.205 | 3849 | 0 | 3849 | 345068
1982/12/04 | 13:20:00 | 1982/12/04 13:20 | 3.199 | 0.331 | 0 | 3.199 | 3842 | 0 | 3842 | 345068
1982/12/04 | 13:40:00 | 1982/12/04 13:40 | 3.193 | 0.331 | 0 | 3.193 | 3835 | 0 | 3835 | 345068
1982/12/04 | 14:00:00 | 1982/12/04 14:00 | 3.187 | 0.33 | 0 | 3.187 | 3828 | 0 | 3828 | 345068
1982/12/04 | 14:20:00 | 1982/12/04 14:20 | 3.18 | 0.33 | 0 | 3.18 | 3820 | 0 | 3820 | 345068
1982/12/04 | 14:40:00 | 1982/12/04 14:40 | 3.174 | 0.33 | 0 | 3.174 | 3812 | 0 | 3812 | 345068
1982/12/04 | 15:00:00 | 1982/12/04 15:00 | 3.167 | 0.329 | 0 | 3.167 | 3805 | 0 | 3805 | 345068
1982/12/04 | 15:20:00 | 1982/12/04 15:20 | 3.161 | 0.329 | 0 | 3.161 | 3797 | 0 | 3797 | 345068
1982/12/04 | 15:40:00 | 1982/12/04 15:40 | 3.154 | 0.329 | 0 | 3.154 | 3789 | 0 | 3789 | 345068
1982/12/04 | 16:00:00 | 1982/12/04 16:00 | 3.148 | 0.328 | 0 | 3.148 | 3781 | 0 | 3781 | 345068
1982/12/04 | 16:20:00 | 1982/12/04 16:20 | 3.142 | 0.328 | 0 | 3.142 | 3774 | 0 | 3774 | 345068
1982/12/04 | 16:40:00 | 1982/12/04 16:40 | 3.135 | 0.328 | 0 | 3.135 | 3766 | 0 | 3766 | 345068
1982/12/04 | 17:00:00 | 1982/12/04 17:00 | 3.129 | 0.327 | 0 | 3.129 | 3758 | 0 | 3758 | 345068
1982/12/04 | 17:20:00 | 1982/12/04 17:20 | 3.122 | 0.327 | 0 | 3.122 | 3751 | 0 | 3751 | 345068
1982/12/04 | 17:40:00 | 1982/12/04 17:40 | 3.116 | 0.327 | 0 | 3.116 | 3743 | 0 | 3743 | 345068
1982/12/04 | 18:00:00 | 1982/12/04 18:00 | 3.11 | 0.326 | 0 | 3.11 | 3735 | 0 | 3736 | 345068
1982/12/04 | 18:20:00 | 1982/12/04 18:20 | 3.103 | 0.326 | 0 | 3.103 | 3728 | 0 | 3728 | 345068
1982/12/04 | 18:40:00 | 1982/12/04 18:40 | 3.097 | 0.326 | 0 | 3.097 | 3720 | 0 | 3720 | 345068
1982/12/04 | 19:00:00 | 1982/12/04 19:00 | 3.09 | 0.325 | 0 | 3.09 | 3712 | 0 | 3712 | 345068
1982/12/04 | 19:20:00 | 1982/12/04 19:20 | 3.084 | 0.325 | 0 | 3.084 | 3704 | 0 | 3704 | 345068
1982/12/04 | 19:40:00 | 1982/12/04 19:40 | 3.077 | 0.325 | 0 | 3.077 | 3697 | 0 | 3697 | 345068
1982/12/04 | 20:00:00 | 1982/12/04 20:00 | 3.071 | 0.324 | 0 | 3.071 | 3689 | 0 | 3689 | 345068
1982/12/04 | 20:20:00 | 1982/12/04 20:20 | 3.065 | 0.324 | 0 | 3.065 | 3681 | 0 | 3682 | 345068
1982/12/04 | 20:40:00 | 1982/12/04 20:40 | 3.058 | 0.324 | 0 | 3.058 | 3674 | 0 | 3674 | 345068
1982/12/04 | 21:00:00 | 1982/12/04 21:00 | 3.052 | 0.323 | 0 | 3.052 | 3666 | 0 | 3666 | 345068
1982/12/04 | 21:20:00 | 1982/12/04 21:20 | 3.045 | 0.323 | 0 | 3.045 | 3658 | 0 | 3658 | 345068
1982/12/04 | 21:40:00 | 1982/12/04 21:40 | 3.039 | 0.323 | 0 | 3.039 | 3651 | 0 | 3650 | 345068
1982/12/04 | 22:00:00 | 1982/12/04 22:00 | 3.033 | 0.322 | 0 | 3.033 | 3643 | 0 | 3643 | 345068
1982/12/04 | 22:20:00 | 1982/12/04 22:20 | 3.026 | 0.322 | 0 | 3.026 | 3635 | 0 | 3635 | 345068
1982/12/04 | 22:40:00 | 1982/12/04 22:40 | 3.02 | 0.322 | 0 | 3.02 | 3627 | 0 | 3628 | 345068
1982/12/04 | 23:00:00 | 1982/12/04 23:00 | 3.013 | 0.321 | 0 | 3.013 | 3620 | 0 | 3620 | 345068
1982/12/04 | 23:20:00 | 1982/12/04 23:20 | 3.007 | 0.321 | 0 | 3.007 | 3612 | 0 | 3612 | 345068
1982/12/04 | 23:40:00 | 1982/12/04 23:40 | 3 | 0.321 | 0 | 3 | 3604 | 0 | 3604 | 345068
1982/12/05 | 00:00:00 | 1982/12/05 00:00 | 2.994 | 0.32 | 0 | 2.994 | 3597 | 0 | 3596 | 345068
1982/12/05 | 00:20:00 | 1982/12/05 00:20 | 2.988 | 0.32 | 0 | 2.988 | 3589 | 0 | 3589 | 345068
1982/12/05 | 00:40:00 | 1982/12/05 00:40 | 2.981 | 0.32 | 0 | 2.981 | 3581 | 0 | 3581 | 345068
1982/12/05 | 01:00:00 | 1982/12/05 01:00 | 2.975 | 0.319 | 0 | 2.975 | 3574 | 0 | 3574 | 345068
1982/12/05 | 01:20:00 | 1982/12/05 01:20 | 2.968 | 0.319 | 0 | 2.968 | 3566 | 0 | 3566 | 345068
1982/12/05 | 01:40:00 | 1982/12/05 01:40 | 2.962 | 0.319 | 0 | 2.962 | 3558 | 0 | 3558 | 345068
1982/12/05 | 02:00:00 | 1982/12/05 02:00 | 2.955 | 0.318 | 0 | 2.955 | 3550 | 0 | 3550 | 345068
1982/12/05 | 02:20:00 | 1982/12/05 02:20 | 2.951 | 0.318 | 0 | 2.951 | 3543 | 0 | 3544 | 345068
1982/12/05 | 02:40:00 | 1982/12/05 02:40 | 2.951 | 0.318 | 0 | 2.951 | 3541 | 0 | 3541 | 345068
1982/12/05 | 03:00:00 | 1982/12/05 03:00 | 2.95 | 0.318 | 0 | 2.95 | 3541 | 0 | 3541 | 345068
1982/12/05 | 03:20:00 | 1982/12/05 03:20 | 2.95 | 0.318 | 0 | 2.95 | 3540 | 0 | 3540 | 345068
1982/12/05 | 03:40:00 | 1982/12/05 03:40 | 2.949 | 0.318 | 0 | 2.949 | 3539 | 0 | 3539 | 345068
1982/12/05 | 04:00:00 | 1982/12/05 04:00 | 2.948 | 0.318 | 0 | 2.948 | 3538 | 0 | 3538 | 345068
1982/12/05 | 04:20:00 | 1982/12/05 04:20 | 2.948 | 0.318 | 0 | 2.948 | 3538 | 0 | 3538 | 345068
1982/12/05 | 04:40:00 | 1982/12/05 04:40 | 2.947 | 0.318 | 0 | 2.947 | 3537 | 0 | 3537 | 345068
1982/12/05 | 05:00:00 | 1982/12/05 05:00 | 2.947 | 0.318 | 0 | 2.947 | 3536 | 0 | 3536 | 345068
1982/12/05 | 05:20:00 | 1982/12/05 05:20 | 2.946 | 0.318 | 0 | 2.946 | 3536 | 0 | 3536 | 345068
1982/12/05 | 05:40:00 | 1982/12/05 05:40 | 2.945 | 0.318 | 0 | 2.945 | 3535 | 0 | 3535 | 345068
1982/12/05 | 06:00:00 | 1982/12/05 06:00 | 2.945 | 0.318 | 0 | 2.945 | 3534 | 0 | 3534 | 345068
1982/12/05 | 06:20:00 | 1982/12/05 06:20 | 2.944 | 0.318 | 0 | 2.944 | 3534 | 0 | 3533 | 345068
1982/12/05 | 06:40:00 | 1982/12/05 06:40 | 2.944 | 0.318 | 0 | 2.944 | 3533 | 0 | 3533 | 345068
1982/12/05 | 07:00:00 | 1982/12/05 07:00 | 2.943 | 0.317 | 0 | 2.943 | 3532 | 0 | 3532 | 345068
1982/12/05 | 07:20:00 | 1982/12/05 07:20 | 2.943 | 0.317 | 0 | 2.943 | 3531 | 0 | 3532 | 345068
1982/12/05 | 07:40:00 | 1982/12/05 07:40 | 2.942 | 0.317 | 0 | 2.942 | 3531 | 0 | 3531 | 345068
1982/12/05 | 08:00:00 | 1982/12/05 08:00 | 2.941 | 0.317 | 0 | 2.941 | 3530 | 0 | 3530 | 345068
1982/12/05 | 08:20:00 | 1982/12/05 08:20 | 2.941 | 0.317 | 0 | 2.941 | 3529 | 0 | 3529 | 345068
1982/12/05 | 08:40:00 | 1982/12/05 08:40 | 2.94 | 0.317 | 0 | 2.94 | 3529 | 0 | 3529 | 345068
1982/12/05 | 09:00:00 | 1982/12/05 09:00 | 2.94 | 0.317 | 0 | 2.94 | 3528 | 0 | 3528 | 345068
1982/12/05 | 09:20:00 | 1982/12/05 09:20 | 2.939 | 0.317 | 0 | 2.939 | 3527 | 0 | 3527 | 345068
1982/12/05 | 09:40:00 | 1982/12/05 09:40 | 2.938 | 0.317 | 0 | 2.938 | 3526 | 0 | 3526 | 345068
1982/12/05 | 10:00:00 | 1982/12/05 10:00 | 2.938 | 0.317 | 0 | 2.938 | 3526 | 0 | 3526 | 345068
1982/12/05 | 10:20:00 | 1982/12/05 10:20 | 2.937 | 0.317 | 0 | 2.937 | 3525 | 0 | 3525 | 345068
1982/12/05 | 10:40:00 | 1982/12/05 10:40 | 2.937 | 0.317 | 0 | 2.937 | 3524 | 0 | 3524 | 345068
1982/12/05 | 11:00:00 | 1982/12/05 11:00 | 2.936 | 0.317 | 0 | 2.936 | 3524 | 0 | 3524 | 345068
1982/12/05 | 11:20:00 | 1982/12/05 11:20 | 2.935 | 0.317 | 0 | 2.935 | 3523 | 0 | 3523 | 345068
1982/12/05 | 11:40:00 | 1982/12/05 11:40 | 2.935 | 0.317 | 0 | 2.935 | 3522 | 0 | 3522 | 345068
1982/12/05 | 12:00:00 | 1982/12/05 12:00 | 2.925 | 0.316 | 0 | 2.925 | 3516 | 0 | 3516 | 345068
1982/12/05 | 12:20:00 | 1982/12/05 12:20 | 2.914 | 0.316 | 0 | 2.914 | 3503 | 0 | 3503 | 345068
1982/12/05 | 12:40:00 | 1982/12/05 12:40 | 2.903 | 0.315 | 0 | 2.903 | 3490 | 0 | 3490 | 345068
1982/12/05 | 13:00:00 | 1982/12/05 13:00 | 2.892 | 0.314 | 0 | 2.892 | 3477 | 0 | 3477 | 345068
1982/12/05 | 13:20:00 | 1982/12/05 13:20 | 2.881 | 0.313 | 0 | 2.881 | 3463 | 0 | 3464 | 345068
1982/12/05 | 13:40:00 | 1982/12/05 13:40 | 2.869 | 0.312 | 0 | 2.869 | 3450 | 0 | 3450 | 345068
1982/12/05 | 14:00:00 | 1982/12/05 14:00 | 2.858 | 0.312 | 0 | 2.858 | 3437 | 0 | 3436 | 345068
1982/12/05 | 14:20:00 | 1982/12/05 14:20 | 2.847 | 0.311 | 0 | 2.847 | 3423 | 0 | 3423 | 345068
1982/12/05 | 14:40:00 | 1982/12/05 14:40 | 2.836 | 0.31 | 0 | 2.836 | 3410 | 0 | 3410 | 345068
1982/12/05 | 15:00:00 | 1982/12/05 15:00 | 2.825 | 0.309 | 0 | 2.825 | 3397 | 0 | 3397 | 345068
1982/12/05 | 15:20:00 | 1982/12/05 15:20 | 2.814 | 0.309 | 0 | 2.814 | 3384 | 0 | 3383 | 345068
1982/12/05 | 15:40:00 | 1982/12/05 15:40 | 2.803 | 0.308 | 0 | 2.803 | 3370 | 0 | 3370 | 345068
1982/12/05 | 16:00:00 | 1982/12/05 16:00 | 2.792 | 0.307 | 0 | 2.792 | 3357 | 0 | 3357 | 345068
1982/12/05 | 16:20:00 | 1982/12/05 16:20 | 2.781 | 0.306 | 0 | 2.781 | 3344 | 0 | 3344 | 345068
1982/12/05 | 16:40:00 | 1982/12/05 16:40 | 2.77 | 0.306 | 0 | 2.77 | 3331 | 0 | 3331 | 345068
1982/12/05 | 17:00:00 | 1982/12/05 17:00 | 2.759 | 0.305 | 0 | 2.759 | 3317 | 0 | 3317 | 345068
1982/12/05 | 17:20:00 | 1982/12/05 17:20 | 2.748 | 0.304 | 0 | 2.748 | 3304 | 0 | 3304 | 345068
1982/12/05 | 17:40:00 | 1982/12/05 17:40 | 2.737 | 0.303 | 0 | 2.737 | 3291 | 0 | 3291 | 345068
1982/12/05 | 18:00:00 | 1982/12/05 18:00 | 2.726 | 0.303 | 0 | 2.726 | 3278 | 0 | 3278 | 345068
1982/12/05 | 18:20:00 | 1982/12/05 18:20 | 2.715 | 0.302 | 0 | 2.715 | 3264 | 0 | 3265 | 345068
1982/12/05 | 18:40:00 | 1982/12/05 18:40 | 2.704 | 0.301 | 0 | 2.704 | 3251 | 0 | 3251 | 345068
1982/12/05 | 19:00:00 | 1982/12/05 19:00 | 2.693 | 0.3 | 0 | 2.693 | 3238 | 0 | 3238 | 345068
1982/12/05 | 19:20:00 | 1982/12/05 19:20 | 2.681 | 0.299 | 0 | 2.681 | 3224 | 0 | 3224 | 345068
1982/12/05 | 19:40:00 | 1982/12/05 19:40 | 2.67 | 0.299 | 0 | 2.67 | 3211 | 0 | 3211 | 345068
1982/12/05 | 20:00:00 | 1982/12/05 20:00 | 2.659 | 0.298 | 0 | 2.659 | 3198 | 0 | 3197 | 345068
1982/12/05 | 20:20:00 | 1982/12/05 20:20 | 2.648 | 0.297 | 0 | 2.648 | 3185 | 0 | 3184 | 345068
1982/12/05 | 20:40:00 | 1982/12/05 20:40 | 2.637 | 0.296 | 0 | 2.637 | 3171 | 0 | 3171 | 345068
1982/12/05 | 21:00:00 | 1982/12/05 21:00 | 2.626 | 0.296 | 0 | 2.626 | 3158 | 0 | 3158 | 345068
1982/12/05 | 21:20:00 | 1982/12/05 21:20 | 2.615 | 0.295 | 0 | 2.615 | 3145 | 0 | 3145 | 345068
1982/12/05 | 21:40:00 | 1982/12/05 21:40 | 2.604 | 0.294 | 0 | 2.604 | 3132 | 0 | 3131 | 345068
1982/12/05 | 22:00:00 | 1982/12/05 22:00 | 2.597 | 0.294 | 0 | 2.597 | 3121 | 0 | 3121 | 345068
1982/12/05 | 22:20:00 | 1982/12/05 22:20 | 2.591 | 0.293 | 0 | 2.591 | 3113 | 0 | 3113 | 345068
1982/12/05 | 22:40:00 | 1982/12/05 22:40 | 2.585 | 0.293 | 0 | 2.585 | 3106 | 0 | 3106 | 345068
1982/12/05 | 23:00:00 | 1982/12/05 23:00 | 2.579 | 0.292 | 0 | 2.579 | 3099 | 0 | 3098 | 345068
1982/12/05 | 23:20:00 | 1982/12/05 23:20 | 2.573 | 0.292 | 0 | 2.573 | 3091 | 0 | 3091 | 345068
1982/12/05 | 23:40:00 | 1982/12/05 23:40 | 2.567 | 0.291 | 0 | 2.567 | 3084 | 0 | 3084 | 345068
1982/12/06 | 00:00:00 | 1982/12/06 00:00 | 2.561 | 0.291 | 0 | 2.561 | 3077 | 0 | 3077 | 345068
1982/12/06 | 00:20:00 | 1982/12/06 00:20 | 2.555 | 0.29 | 0 | 2.555 | 3069 | 0 | 3070 | 345068
1982/12/06 | 00:40:00 | 1982/12/06 00:40 | 2.549 | 0.29 | 0 | 2.549 | 3062 | 0 | 3062 | 345068
1982/12/06 | 01:00:00 | 1982/12/06 01:00 | 2.543 | 0.289 | 0 | 2.543 | 3055 | 0 | 3055 | 345068
1982/12/06 | 01:20:00 | 1982/12/06 01:20 | 2.536 | 0.289 | 0 | 2.536 | 3047 | 0 | 3047 | 345068
1982/12/06 | 01:40:00 | 1982/12/06 01:40 | 2.53 | 0.288 | 0 | 2.53 | 3040 | 0 | 3040 | 345068
1982/12/06 | 02:00:00 | 1982/12/06 02:00 | 2.524 | 0.288 | 0 | 2.524 | 3033 | 0 | 3032 | 345068
1982/12/06 | 02:20:00 | 1982/12/06 02:20 | 2.518 | 0.287 | 0 | 2.518 | 3025 | 0 | 3025 | 345068
1982/12/06 | 02:40:00 | 1982/12/06 02:40 | 2.512 | 0.287 | 0 | 2.512 | 3018 | 0 | 3018 | 345068
1982/12/06 | 03:00:00 | 1982/12/06 03:00 | 2.506 | 0.286 | 0 | 2.506 | 3011 | 0 | 3011 | 345068
1982/12/06 | 03:20:00 | 1982/12/06 03:20 | 2.5 | 0.286 | 0 | 2.5 | 3003 | 0 | 3004 | 345068
1982/12/06 | 03:40:00 | 1982/12/06 03:40 | 2.494 | 0.285 | 0 | 2.494 | 2996 | 0 | 2996 | 345068
1982/12/06 | 04:00:00 | 1982/12/06 04:00 | 2.488 | 0.285 | 0 | 2.488 | 2989 | 0 | 2989 | 345068
1982/12/06 | 04:20:00 | 1982/12/06 04:20 | 2.482 | 0.285 | 0 | 2.482 | 2981 | 0 | 2982 | 345068
1982/12/06 | 04:40:00 | 1982/12/06 04:40 | 2.475 | 0.284 | 0 | 2.475 | 2974 | 0 | 2974 | 345068
1982/12/06 | 05:00:00 | 1982/12/06 05:00 | 2.469 | 0.284 | 0 | 2.469 | 2967 | 0 | 2966 | 345068
1982/12/06 | 05:20:00 | 1982/12/06 05:20 | 2.463 | 0.283 | 0 | 2.463 | 2960 | 0 | 2959 | 345068
1982/12/06 | 05:40:00 | 1982/12/06 05:40 | 2.457 | 0.283 | 0 | 2.457 | 2952 | 0 | 2952 | 345068
1982/12/06 | 06:00:00 | 1982/12/06 06:00 | 2.451 | 0.282 | 0 | 2.451 | 2945 | 0 | 2945 | 345068
1982/12/06 | 06:20:00 | 1982/12/06 06:20 | 2.445 | 0.282 | 0 | 2.445 | 2938 | 0 | 2938 | 345068
1982/12/06 | 06:40:00 | 1982/12/06 06:40 | 2.439 | 0.281 | 0 | 2.439 | 2930 | 0 | 2930 | 345068
1982/12/06 | 07:00:00 | 1982/12/06 07:00 | 2.435 | 0.281 | 0 | 2.435 | 2924 | 0 | 2924 | 345068
1982/12/06 | 07:20:00 | 1982/12/06 07:20 | 2.433 | 0.281 | 0 | 2.433 | 2921 | 0 | 2921 | 345068
1982/12/06 | 07:40:00 | 1982/12/06 07:40 | 2.43 | 0.281 | 0 | 2.43 | 2918 | 0 | 2918 | 345068
1982/12/06 | 08:00:00 | 1982/12/06 08:00 | 2.428 | 0.28 | 0 | 2.428 | 2915 | 0 | 2915 | 345068
1982/12/06 | 08:20:00 | 1982/12/06 08:20 | 2.426 | 0.28 | 0 | 2.426 | 2912 | 0 | 2912 | 345068
1982/12/06 | 08:40:00 | 1982/12/06 08:40 | 2.423 | 0.28 | 0 | 2.423 | 2909 | 0 | 2909 | 345068
1982/12/06 | 09:00:00 | 1982/12/06 09:00 | 2.421 | 0.28 | 0 | 2.421 | 2907 | 0 | 2906 | 345068
1982/12/06 | 09:20:00 | 1982/12/06 09:20 | 2.419 | 0.28 | 0 | 2.419 | 2904 | 0 | 2904 | 345068
1982/12/06 | 09:40:00 | 1982/12/06 09:40 | 2.416 | 0.279 | 0 | 2.416 | 2901 | 0 | 2901 | 345068
1982/12/06 | 10:00:00 | 1982/12/06 10:00 | 2.414 | 0.279 | 0 | 2.414 | 2898 | 0 | 2898 | 345068
1982/12/06 | 10:20:00 | 1982/12/06 10:20 | 2.412 | 0.279 | 0 | 2.412 | 2895 | 0 | 2896 | 345068
1982/12/06 | 10:40:00 | 1982/12/06 10:40 | 2.409 | 0.279 | 0 | 2.409 | 2893 | 0 | 2893 | 345068
1982/12/06 | 11:00:00 | 1982/12/06 11:00 | 2.407 | 0.279 | 0 | 2.407 | 2890 | 0 | 2890 | 345068
1982/12/06 | 11:20:00 | 1982/12/06 11:20 | 2.405 | 0.278 | 0 | 2.405 | 2887 | 0 | 2887 | 345068
1982/12/06 | 11:40:00 | 1982/12/06 11:40 | 2.402 | 0.278 | 0 | 2.402 | 2884 | 0 | 2884 | 345068
1982/12/06 | 12:00:00 | 1982/12/06 12:00 | 2.4 | 0.278 | 0 | 2.4 | 2881 | 0 | 2881 | 345068
1982/12/06 | 12:20:00 | 1982/12/06 12:20 | 2.398 | 0.278 | 0 | 2.398 | 2879 | 0 | 2879 | 345068
1982/12/06 | 12:40:00 | 1982/12/06 12:40 | 2.395 | 0.278 | 0 | 2.395 | 2876 | 0 | 2876 | 345068
1982/12/06 | 13:00:00 | 1982/12/06 13:00 | 2.393 | 0.278 | 0 | 2.393 | 2873 | 0 | 2873 | 345068
1982/12/06 | 13:20:00 | 1982/12/06 13:20 | 2.391 | 0.277 | 0 | 2.391 | 2870 | 0 | 2870 | 345068
1982/12/06 | 13:40:00 | 1982/12/06 13:40 | 2.388 | 0.277 | 0 | 2.388 | 2867 | 0 | 2867 | 345068
1982/12/06 | 14:00:00 | 1982/12/06 14:00 | 2.386 | 0.277 | 0 | 2.386 | 2865 | 0 | 2864 | 345068
1982/12/06 | 14:20:00 | 1982/12/06 14:20 | 2.384 | 0.277 | 0 | 2.384 | 2862 | 0 | 2862 | 345068
1982/12/06 | 14:40:00 | 1982/12/06 14:40 | 2.381 | 0.277 | 0 | 2.381 | 2859 | 0 | 2859 | 345068
1982/12/06 | 15:00:00 | 1982/12/06 15:00 | 2.379 | 0.276 | 0 | 2.379 | 2856 | 0 | 2856 | 345068
1982/12/06 | 15:20:00 | 1982/12/06 15:20 | 2.377 | 0.276 | 0 | 2.377 | 2853 | 0 | 2854 | 345068
1982/12/06 | 15:40:00 | 1982/12/06 15:40 | 2.374 | 0.276 | 0 | 2.374 | 2851 | 0 | 2851 | 345068
1982/12/06 | 16:00:00 | 1982/12/06 16:00 | 2.372 | 0.276 | 0 | 2.372 | 2848 | 0 | 2848 | 345068
1982/12/06 | 16:20:00 | 1982/12/06 16:20 | 2.37 | 0.276 | 0 | 2.37 | 2845 | 0 | 2845 | 345068
1982/12/06 | 16:40:00 | 1982/12/06 16:40 | 2.367 | 0.276 | 0 | 2.367 | 2842 | 0 | 2842 | 345068
1982/12/06 | 17:00:00 | 1982/12/06 17:00 | 2.365 | 0.275 | 0 | 2.365 | 2839 | 0 | 2839 | 345068
1982/12/06 | 17:20:00 | 1982/12/06 17:20 | 2.363 | 0.275 | 0 | 2.363 | 2837 | 0 | 2837 | 345068
1982/12/06 | 17:40:00 | 1982/12/06 17:40 | 2.355 | 0.275 | 0 | 2.355 | 2833 | 0 | 2831 | 345068
1982/12/06 | 18:00:00 | 1982/12/06 18:00 | 2.329 | 0.272 | 0 | 2.329 | 2810 | 0 | 2810 | 345068
1982/12/06 | 18:20:00 | 1982/12/06 18:20 | 2.302 | 0.27 | 0 | 2.302 | 2778 | 0 | 2779 | 345068
1982/12/06 | 18:40:00 | 1982/12/06 18:40 | 2.275 | 0.268 | 0 | 2.275 | 2746 | 0 | 2746 | 345068
1982/12/06 | 19:00:00 | 1982/12/06 19:00 | 2.248 | 0.266 | 0 | 2.248 | 2714 | 0 | 2714 | 345068
1982/12/06 | 19:20:00 | 1982/12/06 19:20 | 2.221 | 0.264 | 0 | 2.221 | 2681 | 0 | 2681 | 345068
1982/12/06 | 19:40:00 | 1982/12/06 19:40 | 2.194 | 0.262 | 0 | 2.194 | 2649 | 0 | 2649 | 345068
1982/12/06 | 20:00:00 | 1982/12/06 20:00 | 2.171 | 0.26 | 0 | 2.171 | 2617 | 0 | 2619 | 345068
1982/12/06 | 20:20:00 | 1982/12/06 20:20 | 2.156 | 0.258 | 0 | 2.156 | 2596 | 0 | 2596 | 345068
1982/12/06 | 20:40:00 | 1982/12/06 20:40 | 2.141 | 0.257 | 0 | 2.141 | 2578 | 0 | 2578 | 345068
1982/12/06 | 21:00:00 | 1982/12/06 21:00 | 2.126 | 0.256 | 0 | 2.126 | 2560 | 0 | 2560 | 345068
1982/12/06 | 21:20:00 | 1982/12/06 21:20 | 2.111 | 0.254 | 0 | 2.111 | 2542 | 0 | 2542 | 345068
1982/12/06 | 21:40:00 | 1982/12/06 21:40 | 2.096 | 0.253 | 0 | 2.096 | 2524 | 0 | 2524 | 345068
1982/12/06 | 22:00:00 | 1982/12/06 22:00 | 2.08 | 0.252 | 0 | 2.08 | 2506 | 0 | 2506 | 345068
1982/12/06 | 22:20:00 | 1982/12/06 22:20 | 2.065 | 0.251 | 0 | 2.065 | 2488 | 0 | 2487 | 345068
1982/12/06 | 22:40:00 | 1982/12/06 22:40 | 2.05 | 0.249 | 0 | 2.05 | 2469 | 0 | 2469 | 345068
1982/12/06 | 23:00:00 | 1982/12/06 23:00 | 2.035 | 0.248 | 0 | 2.035 | 2451 | 0 | 2451 | 345068
1982/12/06 | 23:20:00 | 1982/12/06 23:20 | 2.02 | 0.247 | 0 | 2.02 | 2433 | 0 | 2433 | 345068
1982/12/06 | 23:40:00 | 1982/12/06 23:40 | 2.005 | 0.245 | 0 | 2.005 | 2415 | 0 | 2415 | 345068
1982/12/07 | 00:00:00 | 1982/12/07 00:00 | 1.99 | 0.244 | 0 | 1.99 | 2397 | 0 | 2397 | 345068
1982/12/07 | 00:20:00 | 1982/12/07 00:20 | 1.975 | 0.243 | 0 | 1.975 | 2379 | 0 | 2379 | 345068
1982/12/07 | 00:40:00 | 1982/12/07 00:40 | 1.96 | 0.242 | 0 | 1.96 | 2361 | 0 | 2361 | 345068
1982/12/07 | 01:00:00 | 1982/12/07 01:00 | 1.945 | 0.24 | 0 | 1.945 | 2343 | 0 | 2343 | 345068
1982/12/07 | 01:20:00 | 1982/12/07 01:20 | 1.93 | 0.239 | 0 | 1.93 | 2325 | 0 | 2325 | 345068
1982/12/07 | 01:40:00 | 1982/12/07 01:40 | 1.915 | 0.238 | 0 | 1.915 | 2307 | 0 | 2307 | 345068
1982/12/07 | 02:00:00 | 1982/12/07 02:00 | 1.9 | 0.236 | 0 | 1.9 | 2289 | 0 | 2289 | 345068
1982/12/07 | 02:20:00 | 1982/12/07 02:20 | 1.885 | 0.235 | 0 | 1.885 | 2271 | 0 | 2271 | 345068
1982/12/07 | 02:40:00 | 1982/12/07 02:40 | 1.87 | 0.234 | 0 | 1.87 | 2253 | 0 | 2253 | 345068
1982/12/07 | 03:00:00 | 1982/12/07 03:00 | 1.855 | 0.233 | 0 | 1.855 | 2235 | 0 | 2235 | 345068
1982/12/07 | 03:20:00 | 1982/12/07 03:20 | 1.84 | 0.231 | 0 | 1.84 | 2217 | 0 | 2217 | 345068
1982/12/07 | 03:40:00 | 1982/12/07 03:40 | 1.825 | 0.23 | 0 | 1.825 | 2199 | 0 | 2199 | 345068
1982/12/07 | 04:00:00 | 1982/12/07 04:00 | 1.81 | 0.229 | 0 | 1.81 | 2181 | 0 | 2181 | 345068
1982/12/07 | 04:20:00 | 1982/12/07 04:20 | 1.795 | 0.227 | 0 | 1.795 | 2163 | 0 | 2163 | 345068
1982/12/07 | 04:40:00 | 1982/12/07 04:40 | 1.78 | 0.226 | 0 | 1.78 | 2145 | 0 | 2145 | 345068
1982/12/07 | 05:00:00 | 1982/12/07 05:00 | 1.765 | 0.225 | 0 | 1.765 | 2127 | 0 | 2127 | 345068
1982/12/07 | 05:20:00 | 1982/12/07 05:20 | 1.75 | 0.223 | 0 | 1.75 | 2109 | 0 | 2109 | 345068
1982/12/07 | 05:40:00 | 1982/12/07 05:40 | 1.735 | 0.222 | 0 | 1.735 | 2091 | 0 | 2091 | 345068
1982/12/07 | 06:00:00 | 1982/12/07 06:00 | 1.72 | 0.221 | 0 | 1.72 | 2073 | 0 | 2073 | 345068
1982/12/07 | 06:20:00 | 1982/12/07 06:20 | 1.705 | 0.22 | 0 | 1.705 | 2054 | 0 | 2055 | 345068
1982/12/07 | 06:40:00 | 1982/12/07 06:40 | 1.69 | 0.218 | 0 | 1.69 | 2036 | 0 | 2037 | 345068
1982/12/07 | 07:00:00 | 1982/12/07 07:00 | 1.674 | 0.217 | 0 | 1.674 | 2018 | 0 | 2018 | 345068

## Event 46
Hydrograph info for event 46 for X2H013 in period 19591001 to 20260126
Hydrograph period: 1984/01/29 20:00:00 to 1984/02/15 15:00:00 Date of peak: 1984/01/30 13:20:00 Peak flow: 65.678m³/sec
Date | Time | Date + Time | Observed (m³/sec) | Observed H(m) | Q-Dxi (m³/sec) | Q-Bxi (m³/sec) | Q-Txi (m³) | Q-Dxi (m³) | Q-Bxi (m³) | Cum. Q-Dri (m³)
1984/01/29 | 20:00:00 | 1984/01/29 20:00 | 9.517 | 0.519 | 9.493 | 0.024 | 0 | 0 | 0 | 0
1984/01/29 | 20:20:00 | 1984/01/29 20:20 | 9.549 | 0.519 | 9.478 | 0.071 | 11440 | 11383 | 57 | 11383
1984/01/29 | 20:40:00 | 1984/01/29 20:40 | 9.581 | 0.52 | 9.462 | 0.119 | 11478 | 11364 | 114 | 22747
1984/01/29 | 21:00:00 | 1984/01/29 21:00 | 9.614 | 0.521 | 9.448 | 0.166 | 11517 | 11346 | 171 | 34093
1984/01/29 | 21:20:00 | 1984/01/29 21:20 | 9.646 | 0.522 | 9.432 | 0.214 | 11556 | 11328 | 228 | 45421
1984/01/29 | 21:40:00 | 1984/01/29 21:40 | 9.678 | 0.522 | 9.417 | 0.261 | 11595 | 11310 | 285 | 56731
1984/01/29 | 22:00:00 | 1984/01/29 22:00 | 9.711 | 0.523 | 9.403 | 0.308 | 11633 | 11292 | 341 | 68023
1984/01/29 | 22:20:00 | 1984/01/29 22:20 | 9.743 | 0.524 | 9.388 | 0.355 | 11672 | 11275 | 398 | 79298
1984/01/29 | 22:40:00 | 1984/01/29 22:40 | 9.847 | 0.526 | 9.445 | 0.402 | 11745 | 11300 | 454 | 90598
1984/01/29 | 23:00:00 | 1984/01/29 23:00 | 9.968 | 0.529 | 9.518 | 0.45 | 11889 | 11378 | 511 | 101976
1984/01/29 | 23:20:00 | 1984/01/29 23:20 | 10.09 | 0.532 | 9.592 | 0.498 | 12035 | 11466 | 568 | 113442
1984/01/29 | 23:40:00 | 1984/01/29 23:40 | 10.212 | 0.534 | 9.666 | 0.546 | 12181 | 11555 | 626 | 124997
1984/01/30 | 00:00:00 | 1984/01/30 00:00 | 10.333 | 0.537 | 9.738 | 0.595 | 12327 | 11643 | 684 | 136640
1984/01/30 | 00:20:00 | 1984/01/30 00:20 | 10.455 | 0.54 | 9.811 | 0.644 | 12473 | 11730 | 743 | 148370
1984/01/30 | 00:40:00 | 1984/01/30 00:40 | 10.577 | 0.543 | 9.884 | 0.693 | 12619 | 11817 | 802 | 160187
1984/01/30 | 01:00:00 | 1984/01/30 01:00 | 10.698 | 0.546 | 9.955 | 0.743 | 12765 | 11904 | 861 | 172091
1984/01/30 | 01:20:00 | 1984/01/30 01:20 | 10.82 | 0.548 | 10.027 | 0.793 | 12911 | 11990 | 921 | 184081
1984/01/30 | 01:40:00 | 1984/01/30 01:40 | 10.942 | 0.551 | 10.099 | 0.843 | 13057 | 12076 | 982 | 196157
1984/01/30 | 02:00:00 | 1984/01/30 02:00 | 11.063 | 0.554 | 10.169 | 0.894 | 13203 | 12161 | 1042 | 208318
1984/01/30 | 02:20:00 | 1984/01/30 02:20 | 11.185 | 0.557 | 10.24 | 0.945 | 13349 | 12245 | 1103 | 220563
1984/01/30 | 02:40:00 | 1984/01/30 02:40 | 11.307 | 0.559 | 10.31 | 0.997 | 13495 | 12330 | 1165 | 232893
1984/01/30 | 03:00:00 | 1984/01/30 03:00 | 11.428 | 0.562 | 10.38 | 1.048 | 13641 | 12414 | 1227 | 245307
1984/01/30 | 03:20:00 | 1984/01/30 03:20 | 11.55 | 0.565 | 10.449 | 1.101 | 13787 | 12497 | 1289 | 257804
1984/01/30 | 03:40:00 | 1984/01/30 03:40 | 11.731 | 0.569 | 10.578 | 1.153 | 13940 | 12616 | 1352 | 270420
1984/01/30 | 04:00:00 | 1984/01/30 04:00 | 12.151 | 0.577 | 10.944 | 1.207 | 14330 | 12913 | 1416 | 283333
1984/01/30 | 04:20:00 | 1984/01/30 04:20 | 12.571 | 0.586 | 11.308 | 1.263 | 14833 | 13351 | 1482 | 296684
1984/01/30 | 04:40:00 | 1984/01/30 04:40 | 12.991 | 0.595 | 11.67 | 1.321 | 15337 | 13787 | 1550 | 310471
1984/01/30 | 05:00:00 | 1984/01/30 05:00 | 13.411 | 0.604 | 12.031 | 1.38 | 15841 | 14221 | 1620 | 324692
1984/01/30 | 05:20:00 | 1984/01/30 05:20 | 13.831 | 0.612 | 12.39 | 1.441 | 16345 | 14652 | 1693 | 339344
1984/01/30 | 05:40:00 | 1984/01/30 05:40 | 14.25 | 0.621 | 12.746 | 1.504 | 16849 | 15081 | 1767 | 354425
1984/01/30 | 06:00:00 | 1984/01/30 06:00 | 15.081 | 0.634 | 13.511 | 1.57 | 17426 | 15754 | 1845 | 370179
1984/01/30 | 06:20:00 | 1984/01/30 06:20 | 16.87 | 0.659 | 15.228 | 1.642 | 19171 | 17243 | 1927 | 387422
1984/01/30 | 06:40:00 | 1984/01/30 06:40 | 18.66 | 0.684 | 16.937 | 1.723 | 21318 | 19299 | 2019 | 406721
1984/01/30 | 07:00:00 | 1984/01/30 07:00 | 20.449 | 0.709 | 18.637 | 1.812 | 23465 | 21345 | 2121 | 428066
1984/01/30 | 07:20:00 | 1984/01/30 07:20 | 22.238 | 0.734 | 20.328 | 1.91 | 25612 | 23379 | 2233 | 451445
1984/01/30 | 07:40:00 | 1984/01/30 07:40 | 24.028 | 0.758 | 22.012 | 2.016 | 27760 | 25404 | 2355 | 476849
1984/01/30 | 08:00:00 | 1984/01/30 08:00 | 25.817 | 0.783 | 23.687 | 2.13 | 29907 | 27420 | 2487 | 504269
1984/01/30 | 08:20:00 | 1984/01/30 08:20 | 27.606 | 0.808 | 25.353 | 2.253 | 32054 | 29424 | 2630 | 533693
1984/01/30 | 08:40:00 | 1984/01/30 08:40 | 29.395 | 0.833 | 27.011 | 2.384 | 34201 | 31418 | 2782 | 565111
1984/01/30 | 09:00:00 | 1984/01/30 09:00 | 31.162 | 0.855 | 28.638 | 2.524 | 36344 | 33389 | 2945 | 598500
1984/01/30 | 09:20:00 | 1984/01/30 09:20 | 32.875 | 0.87 | 30.204 | 2.671 | 38422 | 35305 | 3117 | 633805
1984/01/30 | 09:40:00 | 1984/01/30 09:40 | 34.588 | 0.886 | 31.761 | 2.827 | 40478 | 37179 | 3299 | 670984
1984/01/30 | 10:00:00 | 1984/01/30 10:00 | 36.302 | 0.902 | 33.312 | 2.99 | 42534 | 39044 | 3490 | 710028
1984/01/30 | 10:20:00 | 1984/01/30 10:20 | 38.015 | 0.918 | 34.854 | 3.161 | 44590 | 40900 | 3690 | 750928
1984/01/30 | 10:40:00 | 1984/01/30 10:40 | 39.728 | 0.933 | 36.389 | 3.339 | 46646 | 42746 | 3900 | 793674
1984/01/30 | 11:00:00 | 1984/01/30 11:00 | 41.441 | 0.949 | 37.916 | 3.525 | 48702 | 44583 | 4119 | 838257
1984/01/30 | 11:20:00 | 1984/01/30 11:20 | 43.155 | 0.965 | 39.436 | 3.719 | 50758 | 46411 | 4347 | 884668
1984/01/30 | 11:40:00 | 1984/01/30 11:40 | 44.868 | 0.981 | 40.947 | 3.921 | 52814 | 48230 | 4584 | 932898
1984/01/30 | 12:00:00 | 1984/01/30 12:00 | 46.581 | 0.996 | 42.451 | 4.13 | 54869 | 50039 | 4830 | 982937
1984/01/30 | 12:20:00 | 1984/01/30 12:20 | 48.294 | 1.012 | 43.948 | 4.346 | 56925 | 51840 | 5085 | 1034777
1984/01/30 | 12:40:00 | 1984/01/30 12:40 | 61.702 | 1.112 | 57.103 | 4.599 | 62489 | 60630 | 5367 | 1095407
1984/01/30 | 13:00:00 | 1984/01/30 13:00 | 64.945 | 1.135 | 60.052 | 4.893 | 77300 | 70293 | 5695 | 1165700
1984/01/30 | 13:20:00 | 1984/01/30 13:20 | 65.678 | 1.14 | 60.483 | 5.195 | 78418 | 72321 | 6053 | 1238021
1984/01/30 | 13:40:00 | 1984/01/30 13:40 | 65.678 | 1.14 | 60.18 | 5.498 | 78814 | 72398 | 6416 | 1238021
1984/01/30 | 14:00:00 | 1984/01/30 14:00 | 65.678 | 1.14 | 59.88 | 5.798 | 78814 | 72036 | 6778 | 1238021
1984/01/30 | 14:20:00 | 1984/01/30 14:20 | 65.567 | 1.139 | 59.469 | 6.098 | 78807 | 71609 | 7138 | 1238021
1984/01/30 | 14:40:00 | 1984/01/30 14:40 | 64.454 | 1.131 | 58.062 | 6.392 | 78013 | 70519 | 7494 | 1238021
1984/01/30 | 15:00:00 | 1984/01/30 15:00 | 63.342 | 1.123 | 56.662 | 6.68 | 76678 | 68835 | 7843 | 1238021
1984/01/30 | 15:20:00 | 1984/01/30 15:20 | 62.229 | 1.114 | 55.269 | 6.96 | 75343 | 67159 | 8184 | 1238021
1984/01/30 | 15:40:00 | 1984/01/30 15:40 | 61.117 | 1.106 | 53.883 | 7.234 | 74008 | 65491 | 8516 | 1238021
1984/01/30 | 16:00:00 | 1984/01/30 16:00 | 60.005 | 1.098 | 52.505 | 7.5 | 72673 | 63833 | 8840 | 1238021
1984/01/30 | 16:20:00 | 1984/01/30 16:20 | 58.892 | 1.089 | 51.132 | 7.76 | 71338 | 62182 | 9156 | 1238021
1984/01/30 | 16:40:00 | 1984/01/30 16:40 | 57.78 | 1.081 | 49.767 | 8.013 | 70003 | 60539 | 9464 | 1238021
1984/01/30 | 17:00:00 | 1984/01/30 17:00 | 56.667 | 1.073 | 48.408 | 8.259 | 68668 | 58905 | 9763 | 1238021
1984/01/30 | 17:20:00 | 1984/01/30 17:20 | 55.555 | 1.065 | 47.057 | 8.498 | 67333 | 57279 | 10054 | 1238021
1984/01/30 | 17:40:00 | 1984/01/30 17:40 | 54.442 | 1.056 | 45.711 | 8.731 | 65998 | 55661 | 10337 | 1238021
1984/01/30 | 18:00:00 | 1984/01/30 18:00 | 53.33 | 1.048 | 44.373 | 8.957 | 64663 | 54051 | 10612 | 1238021
1984/01/30 | 18:20:00 | 1984/01/30 18:20 | 52.217 | 1.04 | 43.041 | 9.176 | 63328 | 52449 | 10879 | 1238021
1984/01/30 | 18:40:00 | 1984/01/30 18:40 | 51.105 | 1.032 | 41.717 | 9.388 | 61994 | 50855 | 11138 | 1238021
1984/01/30 | 19:00:00 | 1984/01/30 19:00 | 49.993 | 1.023 | 40.399 | 9.594 | 60659 | 49270 | 11389 | 1238021
1984/01/30 | 19:20:00 | 1984/01/30 19:20 | 48.88 | 1.015 | 39.087 | 9.793 | 59324 | 47692 | 11632 | 1238021
1984/01/30 | 19:40:00 | 1984/01/30 19:40 | 47.768 | 1.007 | 37.782 | 9.986 | 57989 | 46121 | 11867 | 1238021
1984/01/30 | 20:00:00 | 1984/01/30 20:00 | 46.655 | 0.998 | 36.483 | 10.172 | 56654 | 44559 | 12095 | 1238021
1984/01/30 | 20:20:00 | 1984/01/30 20:20 | 45.543 | 0.99 | 35.191 | 10.352 | 55319 | 43005 | 12314 | 1238021
1984/01/30 | 20:40:00 | 1984/01/30 20:40 | 44.43 | 0.982 | 33.905 | 10.525 | 53984 | 41458 | 12526 | 1238021
1984/01/30 | 21:00:00 | 1984/01/30 21:00 | 43.713 | 0.976 | 33.021 | 10.692 | 52862 | 40155 | 12730 | 1238021
1984/01/30 | 21:20:00 | 1984/01/30 21:20 | 43.039 | 0.97 | 32.183 | 10.856 | 52051 | 39122 | 12929 | 1238021
1984/01/30 | 21:40:00 | 1984/01/30 21:40 | 42.365 | 0.964 | 31.35 | 11.015 | 51242 | 38120 | 13123 | 1238021
1984/01/30 | 22:00:00 | 1984/01/30 22:00 | 41.691 | 0.958 | 30.521 | 11.17 | 50434 | 37122 | 13311 | 1238021
1984/01/30 | 22:20:00 | 1984/01/30 22:20 | 41.018 | 0.953 | 29.697 | 11.321 | 49625 | 36131 | 13495 | 1238021
1984/01/30 | 22:40:00 | 1984/01/30 22:40 | 40.344 | 0.947 | 28.876 | 11.468 | 48817 | 35144 | 13673 | 1238021
1984/01/30 | 23:00:00 | 1984/01/30 23:00 | 39.67 | 0.941 | 28.059 | 11.611 | 48008 | 34161 | 13847 | 1238021
1984/01/30 | 23:20:00 | 1984/01/30 23:20 | 39.486 | 0.939 | 27.736 | 11.75 | 47494 | 33477 | 14017 | 1238021
1984/01/30 | 23:40:00 | 1984/01/30 23:40 | 39.303 | 0.938 | 27.414 | 11.889 | 47273 | 33090 | 14183 | 1238021
1984/01/31 | 00:00:00 | 1984/01/31 00:00 | 39.119 | 0.936 | 27.094 | 12.025 | 47053 | 32705 | 14348 | 1238021
1984/01/31 | 00:20:00 | 1984/01/31 00:20 | 38.935 | 0.934 | 26.775 | 12.16 | 46833 | 32321 | 14511 | 1238021
1984/01/31 | 00:40:00 | 1984/01/31 00:40 | 38.752 | 0.932 | 26.458 | 12.294 | 46612 | 31940 | 14672 | 1238021
1984/01/31 | 01:00:00 | 1984/01/31 01:00 | 38.568 | 0.931 | 26.142 | 12.426 | 46392 | 31560 | 14832 | 1238021
1984/01/31 | 01:20:00 | 1984/01/31 01:20 | 38.385 | 0.929 | 25.829 | 12.556 | 46172 | 31183 | 14989 | 1238021
1984/01/31 | 01:40:00 | 1984/01/31 01:40 | 38.201 | 0.927 | 25.517 | 12.684 | 45951 | 30807 | 15144 | 1238021
1984/01/31 | 02:00:00 | 1984/01/31 02:00 | 38.017 | 0.926 | 25.205 | 12.812 | 45731 | 30433 | 15298 | 1238021
1984/01/31 | 02:20:00 | 1984/01/31 02:20 | 37.834 | 0.924 | 24.897 | 12.937 | 45511 | 30061 | 15449 | 1238021
1984/01/31 | 02:40:00 | 1984/01/31 02:40 | 37.65 | 0.922 | 24.589 | 13.061 | 45290 | 29691 | 15599 | 1238021
1984/01/31 | 03:00:00 | 1984/01/31 03:00 | 37.467 | 0.92 | 24.283 | 13.184 | 45070 | 29323 | 15747 | 1238021
1984/01/31 | 03:20:00 | 1984/01/31 03:20 | 37.283 | 0.919 | 23.978 | 13.305 | 44850 | 28957 | 15893 | 1238021
1984/01/31 | 03:40:00 | 1984/01/31 03:40 | 37.099 | 0.917 | 23.675 | 13.424 | 44629 | 28592 | 16037 | 1238021
1984/01/31 | 04:00:00 | 1984/01/31 04:00 | 36.916 | 0.915 | 23.374 | 13.542 | 44409 | 28229 | 16180 | 1238021
1984/01/31 | 04:20:00 | 1984/01/31 04:20 | 36.732 | 0.913 | 23.074 | 13.658 | 44189 | 27869 | 16320 | 1238021
1984/01/31 | 04:40:00 | 1984/01/31 04:40 | 36.548 | 0.912 | 22.775 | 13.773 | 43968 | 27509 | 16459 | 1238021
1984/01/31 | 05:00:00 | 1984/01/31 05:00 | 36.365 | 0.91 | 22.478 | 13.887 | 43748 | 27152 | 16596 | 1238021
1984/01/31 | 05:20:00 | 1984/01/31 05:20 | 36.144 | 0.908 | 22.145 | 13.999 | 43519 | 26774 | 16731 | 1238021
1984/01/31 | 05:40:00 | 1984/01/31 05:40 | 35.867 | 0.905 | 21.758 | 14.109 | 43207 | 26342 | 16864 | 1238021
1984/01/31 | 06:00:00 | 1984/01/31 06:00 | 35.591 | 0.902 | 21.374 | 14.217 | 42875 | 25880 | 16995 | 1238021
1984/01/31 | 06:20:00 | 1984/01/31 06:20 | 35.314 | 0.899 | 20.991 | 14.323 | 42543 | 25419 | 17124 | 1238021
1984/01/31 | 06:40:00 | 1984/01/31 06:40 | 35.037 | 0.896 | 20.61 | 14.427 | 42211 | 24961 | 17250 | 1238021
1984/01/31 | 07:00:00 | 1984/01/31 07:00 | 34.761 | 0.894 | 20.232 | 14.529 | 41879 | 24505 | 17374 | 1238021
1984/01/31 | 07:20:00 | 1984/01/31 07:20 | 34.484 | 0.891 | 19.854 | 14.63 | 41547 | 24051 | 17496 | 1238021
1984/01/31 | 07:40:00 | 1984/01/31 07:40 | 34.208 | 0.888 | 19.479 | 14.729 | 41215 | 23600 | 17615 | 1238021
1984/01/31 | 08:00:00 | 1984/01/31 08:00 | 33.931 | 0.885 | 19.106 | 14.825 | 40883 | 23151 | 17732 | 1238021
1984/01/31 | 08:20:00 | 1984/01/31 08:20 | 33.654 | 0.882 | 18.734 | 14.92 | 40551 | 22704 | 17847 | 1238021
1984/01/31 | 08:40:00 | 1984/01/31 08:40 | 33.418 | 0.88 | 18.405 | 15.013 | 40224 | 22283 | 17960 | 1238021
1984/01/31 | 09:00:00 | 1984/01/31 09:00 | 33.341 | 0.879 | 18.236 | 15.105 | 40055 | 21985 | 18071 | 1238021
1984/01/31 | 09:20:00 | 1984/01/31 09:20 | 33.264 | 0.878 | 18.068 | 15.196 | 39963 | 21782 | 18181 | 1238021
1984/01/31 | 09:40:00 | 1984/01/31 09:40 | 33.187 | 0.877 | 17.901 | 15.286 | 39871 | 21581 | 18289 | 1238021
1984/01/31 | 10:00:00 | 1984/01/31 10:00 | 33.11 | 0.877 | 17.735 | 15.375 | 39779 | 21381 | 18397 | 1238021
1984/01/31 | 10:20:00 | 1984/01/31 10:20 | 33.034 | 0.876 | 17.57 | 15.464 | 39686 | 21183 | 18504 | 1238021
1984/01/31 | 10:40:00 | 1984/01/31 10:40 | 32.957 | 0.875 | 17.405 | 15.552 | 39594 | 20985 | 18609 | 1238021
1984/01/31 | 11:00:00 | 1984/01/31 11:00 | 32.88 | 0.874 | 17.242 | 15.638 | 39502 | 20788 | 18714 | 1238021
1984/01/31 | 11:20:00 | 1984/01/31 11:20 | 32.803 | 0.873 | 17.079 | 15.724 | 39410 | 20592 | 18818 | 1238021
1984/01/31 | 11:40:00 | 1984/01/31 11:40 | 32.726 | 0.872 | 16.916 | 15.81 | 39318 | 20397 | 18920 | 1238021
1984/01/31 | 12:00:00 | 1984/01/31 12:00 | 32.649 | 0.872 | 16.755 | 15.894 | 39225 | 20203 | 19022 | 1238021
1984/01/31 | 12:20:00 | 1984/01/31 12:20 | 32.573 | 0.871 | 16.595 | 15.978 | 39133 | 20010 | 19123 | 1238021
1984/01/31 | 12:40:00 | 1984/01/31 12:40 | 32.496 | 0.87 | 16.436 | 16.06 | 39041 | 19819 | 19223 | 1238021
1984/01/31 | 13:00:00 | 1984/01/31 13:00 | 32.419 | 0.869 | 16.277 | 16.142 | 38949 | 19627 | 19322 | 1238021
1984/01/31 | 13:20:00 | 1984/01/31 13:20 | 32.342 | 0.868 | 16.118 | 16.224 | 38857 | 19437 | 19420 | 1238021
1984/01/31 | 13:40:00 | 1984/01/31 13:40 | 32.265 | 0.868 | 15.961 | 16.304 | 38765 | 19248 | 19517 | 1238021
1984/01/31 | 14:00:00 | 1984/01/31 14:00 | 32.183 | 0.867 | 15.799 | 16.384 | 38671 | 19056 | 19613 | 1238021
1984/01/31 | 14:20:00 | 1984/01/31 14:20 | 32.086 | 0.866 | 15.624 | 16.462 | 38561 | 18854 | 19708 | 1238021
1984/01/31 | 14:40:00 | 1984/01/31 14:40 | 31.989 | 0.865 | 15.449 | 16.54 | 38445 | 18644 | 19801 | 1238021
1984/01/31 | 15:00:00 | 1984/01/31 15:00 | 31.893 | 0.864 | 15.276 | 16.617 | 38329 | 18435 | 19894 | 1238021
1984/01/31 | 15:20:00 | 1984/01/31 15:20 | 31.796 | 0.862 | 15.103 | 16.693 | 38213 | 18227 | 19986 | 1238021
1984/01/31 | 15:40:00 | 1984/01/31 15:40 | 31.7 | 0.861 | 14.931 | 16.769 | 38098 | 18020 | 20077 | 1238021
1984/01/31 | 16:00:00 | 1984/01/31 16:00 | 31.603 | 0.86 | 14.76 | 16.843 | 37982 | 17815 | 20167 | 1238021
1984/01/31 | 16:20:00 | 1984/01/31 16:20 | 31.506 | 0.859 | 14.589 | 16.917 | 37866 | 17610 | 20256 | 1238021
1984/01/31 | 16:40:00 | 1984/01/31 16:40 | 31.41 | 0.858 | 14.421 | 16.989 | 37750 | 17406 | 20344 | 1238021
1984/01/31 | 17:00:00 | 1984/01/31 17:00 | 31.313 | 0.857 | 14.252 | 17.061 | 37634 | 17204 | 20430 | 1238021
1984/01/31 | 17:20:00 | 1984/01/31 17:20 | 31.217 | 0.856 | 14.085 | 17.132 | 37518 | 17002 | 20516 | 1238021
1984/01/31 | 17:40:00 | 1984/01/31 17:40 | 31.12 | 0.855 | 13.918 | 17.202 | 37402 | 16802 | 20601 | 1238021
1984/01/31 | 18:00:00 | 1984/01/31 18:00 | 31.024 | 0.854 | 13.752 | 17.272 | 37286 | 16602 | 20684 | 1238021
1984/01/31 | 18:20:00 | 1984/01/31 18:20 | 30.927 | 0.853 | 13.587 | 17.34 | 37170 | 16403 | 20767 | 1238021
1984/01/31 | 18:40:00 | 1984/01/31 18:40 | 30.83 | 0.852 | 13.422 | 17.408 | 37054 | 16205 | 20849 | 1238021
1984/01/31 | 19:00:00 | 1984/01/31 19:00 | 30.734 | 0.851 | 13.259 | 17.475 | 36938 | 16009 | 20930 | 1238021
1984/01/31 | 19:20:00 | 1984/01/31 19:20 | 30.637 | 0.85 | 13.096 | 17.541 | 36823 | 15813 | 21009 | 1238021
1984/01/31 | 19:40:00 | 1984/01/31 19:40 | 30.541 | 0.849 | 12.935 | 17.606 | 36707 | 15619 | 21088 | 1238021
1984/01/31 | 20:00:00 | 1984/01/31 20:00 | 30.444 | 0.848 | 12.774 | 17.67 | 36591 | 15425 | 21166 | 1238021
1984/01/31 | 20:20:00 | 1984/01/31 20:20 | 30.347 | 0.847 | 12.613 | 17.734 | 36475 | 15232 | 21243 | 1238021
1984/01/31 | 20:40:00 | 1984/01/31 20:40 | 30.251 | 0.846 | 12.454 | 17.797 | 36359 | 15040 | 21319 | 1238021
1984/01/31 | 21:00:00 | 1984/01/31 21:00 | 30.154 | 0.844 | 12.295 | 17.859 | 36243 | 14849 | 21394 | 1238021
1984/01/31 | 21:20:00 | 1984/01/31 21:20 | 30.058 | 0.843 | 12.138 | 17.92 | 36127 | 14660 | 21468 | 1238021
1984/01/31 | 21:40:00 | 1984/01/31 21:40 | 29.961 | 0.842 | 11.98 | 17.981 | 36011 | 14471 | 21541 | 1238021
1984/01/31 | 22:00:00 | 1984/01/31 22:00 | 29.864 | 0.841 | 11.824 | 18.04 | 35895 | 14282 | 21613 | 1238021
1984/01/31 | 22:20:00 | 1984/01/31 22:20 | 29.795 | 0.841 | 11.696 | 18.099 | 35791 | 14112 | 21684 | 1238021
1984/01/31 | 22:40:00 | 1984/01/31 22:40 | 29.737 | 0.84 | 11.579 | 18.158 | 35719 | 13965 | 21754 | 1238021
1984/01/31 | 23:00:00 | 1984/01/31 23:00 | 29.678 | 0.839 | 11.463 | 18.215 | 35649 | 13825 | 21824 | 1238021
1984/01/31 | 23:20:00 | 1984/01/31 23:20 | 29.62 | 0.839 | 11.347 | 18.273 | 35579 | 13686 | 21893 | 1238021
1984/01/31 | 23:40:00 | 1984/01/31 23:40 | 29.562 | 0.838 | 11.233 | 18.329 | 35509 | 13548 | 21961 | 1238021
1984/02/01 | 00:00:00 | 1984/02/01 00:00 | 29.504 | 0.837 | 11.119 | 18.385 | 35439 | 13411 | 22029 | 1238021
1984/02/01 | 00:20:00 | 1984/02/01 00:20 | 29.445 | 0.837 | 11.004 | 18.441 | 35370 | 13274 | 22095 | 1238021
1984/02/01 | 00:40:00 | 1984/02/01 00:40 | 29.387 | 0.836 | 10.892 | 18.495 | 35300 | 13138 | 22162 | 1238021
1984/02/01 | 01:00:00 | 1984/02/01 01:00 | 29.329 | 0.835 | 10.779 | 18.55 | 35230 | 13002 | 22227 | 1238021
1984/02/01 | 01:20:00 | 1984/02/01 01:20 | 29.271 | 0.835 | 10.667 | 18.604 | 35160 | 12868 | 22292 | 1238021
1984/02/01 | 01:40:00 | 1984/02/01 01:40 | 29.213 | 0.834 | 10.556 | 18.657 | 35090 | 12734 | 22356 | 1238021
1984/02/01 | 02:00:00 | 1984/02/01 02:00 | 29.154 | 0.833 | 10.445 | 18.709 | 35020 | 12601 | 22420 | 1238021
1984/02/01 | 02:20:00 | 1984/02/01 02:20 | 29.096 | 0.833 | 10.335 | 18.761 | 34950 | 12468 | 22482 | 1238021
1984/02/01 | 02:40:00 | 1984/02/01 02:40 | 29.038 | 0.832 | 10.225 | 18.813 | 34881 | 12336 | 22545 | 1238021
1984/02/01 | 03:00:00 | 1984/02/01 03:00 | 28.98 | 0.831 | 10.116 | 18.864 | 34811 | 12205 | 22606 | 1238021
1984/02/01 | 03:20:00 | 1984/02/01 03:20 | 28.922 | 0.831 | 10.008 | 18.914 | 34741 | 12074 | 22667 | 1238021
1984/02/01 | 03:40:00 | 1984/02/01 03:40 | 28.863 | 0.83 | 9.899 | 18.964 | 34671 | 11944 | 22727 | 1238021
1984/02/01 | 04:00:00 | 1984/02/01 04:00 | 28.805 | 0.829 | 9.791 | 19.014 | 34601 | 11814 | 22787 | 1238021
1984/02/01 | 04:20:00 | 1984/02/01 04:20 | 28.747 | 0.829 | 9.685 | 19.062 | 34531 | 11686 | 22846 | 1238021
1984/02/01 | 04:40:00 | 1984/02/01 04:40 | 28.689 | 0.828 | 9.578 | 19.111 | 34462 | 11558 | 22904 | 1238021
1984/02/01 | 05:00:00 | 1984/02/01 05:00 | 28.631 | 0.827 | 9.473 | 19.158 | 34392 | 11431 | 22961 | 1238021
1984/02/01 | 05:20:00 | 1984/02/01 05:20 | 28.582 | 0.827 | 9.376 | 19.206 | 34324 | 11309 | 23018 | 1238021
1984/02/01 | 05:40:00 | 1984/02/01 05:40 | 28.548 | 0.826 | 9.296 | 19.252 | 34278 | 11203 | 23075 | 1238021
1984/02/01 | 06:00:00 | 1984/02/01 06:00 | 28.513 | 0.826 | 9.214 | 19.299 | 34236 | 11106 | 23131 | 1238021
1984/02/01 | 06:20:00 | 1984/02/01 06:20 | 28.479 | 0.826 | 9.134 | 19.345 | 34195 | 11009 | 23186 | 1238021
1984/02/01 | 06:40:00 | 1984/02/01 06:40 | 28.444 | 0.825 | 9.054 | 19.39 | 34154 | 10913 | 23241 | 1238021
1984/02/01 | 07:00:00 | 1984/02/01 07:00 | 28.41 | 0.825 | 8.974 | 19.436 | 34113 | 10817 | 23296 | 1238021
1984/02/01 | 07:20:00 | 1984/02/01 07:20 | 28.376 | 0.824 | 8.896 | 19.48 | 34071 | 10722 | 23350 | 1238021
1984/02/01 | 07:40:00 | 1984/02/01 07:40 | 28.341 | 0.824 | 8.816 | 19.525 | 34030 | 10627 | 23403 | 1238021
1984/02/01 | 08:00:00 | 1984/02/01 08:00 | 28.307 | 0.824 | 8.738 | 19.569 | 33989 | 10533 | 23456 | 1238021
1984/02/01 | 08:20:00 | 1984/02/01 08:20 | 28.272 | 0.823 | 8.66 | 19.612 | 33948 | 10439 | 23509 | 1238021
1984/02/01 | 08:40:00 | 1984/02/01 08:40 | 28.238 | 0.823 | 8.582 | 19.656 | 33906 | 10345 | 23561 | 1238021
1984/02/01 | 09:00:00 | 1984/02/01 09:00 | 28.204 | 0.822 | 8.506 | 19.698 | 33865 | 10253 | 23612 | 1238021
1984/02/01 | 09:20:00 | 1984/02/01 09:20 | 28.169 | 0.822 | 8.428 | 19.741 | 33824 | 10160 | 23664 | 1238021
1984/02/01 | 09:40:00 | 1984/02/01 09:40 | 28.135 | 0.822 | 8.352 | 19.783 | 33782 | 10068 | 23714 | 1238021
1984/02/01 | 10:00:00 | 1984/02/01 10:00 | 28.1 | 0.821 | 8.275 | 19.825 | 33741 | 9976 | 23765 | 1238021
1984/02/01 | 10:20:00 | 1984/02/01 10:20 | 28.066 | 0.821 | 8.2 | 19.866 | 33700 | 9885 | 23814 | 1238021
1984/02/01 | 10:40:00 | 1984/02/01 10:40 | 28.032 | 0.821 | 8.125 | 19.907 | 33659 | 9795 | 23864 | 1238021
1984/02/01 | 11:00:00 | 1984/02/01 11:00 | 27.997 | 0.82 | 8.05 | 19.947 | 33617 | 9705 | 23912 | 1238021
1984/02/01 | 11:20:00 | 1984/02/01 11:20 | 28.049 | 0.821 | 8.061 | 19.988 | 33612 | 9667 | 23961 | 1238021
1984/02/01 | 11:40:00 | 1984/02/01 11:40 | 28.137 | 0.822 | 8.109 | 20.028 | 33711 | 9702 | 24010 | 1238021
1984/02/01 | 12:00:00 | 1984/02/01 12:00 | 28.225 | 0.823 | 8.156 | 20.069 | 33817 | 9759 | 24058 | 1238021
1984/02/01 | 12:20:00 | 1984/02/01 12:20 | 28.313 | 0.824 | 8.203 | 20.11 | 33923 | 9815 | 24107 | 1238021
1984/02/01 | 12:40:00 | 1984/02/01 12:40 | 28.402 | 0.825 | 8.251 | 20.151 | 34029 | 9872 | 24157 | 1238021
1984/02/01 | 13:00:00 | 1984/02/01 13:00 | 28.49 | 0.826 | 8.297 | 20.193 | 34135 | 9929 | 24206 | 1238021
1984/02/01 | 13:20:00 | 1984/02/01 13:20 | 28.578 | 0.827 | 8.344 | 20.234 | 34241 | 9985 | 24256 | 1238021
1984/02/01 | 13:40:00 | 1984/02/01 13:40 | 28.53 | 0.826 | 8.254 | 20.276 | 34281 | 9959 | 24306 | 1238021
1984/02/01 | 14:00:00 | 1984/02/01 14:00 | 28.448 | 0.825 | 8.131 | 20.317 | 34187 | 9831 | 24356 | 1238021
1984/02/01 | 14:20:00 | 1984/02/01 14:20 | 28.366 | 0.824 | 8.008 | 20.358 | 34088 | 9684 | 24405 | 1238021
1984/02/01 | 14:40:00 | 1984/02/01 14:40 | 28.283 | 0.823 | 7.886 | 20.397 | 33989 | 9536 | 24453 | 1238021
1984/02/01 | 15:00:00 | 1984/02/01 15:00 | 28.201 | 0.822 | 7.764 | 20.437 | 33891 | 9390 | 24500 | 1238021
1984/02/01 | 15:20:00 | 1984/02/01 15:20 | 28.119 | 0.821 | 7.644 | 20.475 | 33792 | 9245 | 24547 | 1238021
1984/02/01 | 15:40:00 | 1984/02/01 15:40 | 28.037 | 0.821 | 7.524 | 20.513 | 33694 | 9101 | 24593 | 1238021
1984/02/01 | 16:00:00 | 1984/02/01 16:00 | 27.955 | 0.82 | 7.404 | 20.551 | 33595 | 8957 | 24638 | 1238021
1984/02/01 | 16:20:00 | 1984/02/01 16:20 | 27.872 | 0.819 | 7.285 | 20.587 | 33496 | 8813 | 24683 | 1238021
1984/02/01 | 16:40:00 | 1984/02/01 16:40 | 27.79 | 0.818 | 7.166 | 20.624 | 33398 | 8671 | 24727 | 1238021
1984/02/01 | 17:00:00 | 1984/02/01 17:00 | 27.708 | 0.817 | 7.049 | 20.659 | 33299 | 8529 | 24770 | 1238021
1984/02/01 | 17:20:00 | 1984/02/01 17:20 | 27.626 | 0.816 | 6.932 | 20.694 | 33200 | 8388 | 24812 | 1238021
1984/02/01 | 17:40:00 | 1984/02/01 17:40 | 27.544 | 0.815 | 6.815 | 20.729 | 33102 | 8248 | 24854 | 1238021
1984/02/01 | 18:00:00 | 1984/02/01 18:00 | 27.462 | 0.814 | 6.699 | 20.763 | 33003 | 8109 | 24895 | 1238021
1984/02/01 | 18:20:00 | 1984/02/01 18:20 | 27.379 | 0.813 | 6.583 | 20.796 | 32905 | 7969 | 24935 | 1238021
1984/02/01 | 18:40:00 | 1984/02/01 18:40 | 27.297 | 0.812 | 6.468 | 20.829 | 32806 | 7831 | 24975 | 1238021
1984/02/01 | 19:00:00 | 1984/02/01 19:00 | 27.215 | 0.811 | 6.354 | 20.861 | 32707 | 7694 | 25014 | 1238021
1984/02/01 | 19:20:00 | 1984/02/01 19:20 | 27.182 | 0.811 | 6.29 | 20.892 | 32638 | 7586 | 25052 | 1238021
1984/02/01 | 19:40:00 | 1984/02/01 19:40 | 27.148 | 0.81 | 6.224 | 20.924 | 32598 | 7508 | 25090 | 1238021
1984/02/01 | 20:00:00 | 1984/02/01 20:00 | 27.115 | 0.81 | 6.16 | 20.955 | 32558 | 7431 | 25127 | 1238021
1984/02/01 | 20:20:00 | 1984/02/01 20:20 | 27.082 | 0.809 | 6.096 | 20.986 | 32518 | 7354 | 25164 | 1238021
1984/02/01 | 20:40:00 | 1984/02/01 20:40 | 27.049 | 0.809 | 6.033 | 21.016 | 32478 | 7278 | 25201 | 1238021
1984/02/01 | 21:00:00 | 1984/02/01 21:00 | 27.022 | 0.809 | 5.976 | 21.046 | 32442 | 7205 | 25237 | 1238021
1984/02/01 | 21:20:00 | 1984/02/01 21:20 | 26.996 | 0.808 | 5.92 | 21.076 | 32410 | 7138 | 25273 | 1238021
1984/02/01 | 21:40:00 | 1984/02/01 21:40 | 26.97 | 0.808 | 5.865 | 21.105 | 32379 | 7071 | 25309 | 1238021
1984/02/01 | 22:00:00 | 1984/02/01 22:00 | 26.944 | 0.808 | 5.809 | 21.135 | 32348 | 7004 | 25344 | 1238021
1984/02/01 | 22:20:00 | 1984/02/01 22:20 | 26.918 | 0.807 | 5.754 | 21.164 | 32317 | 6938 | 25379 | 1238021
1984/02/01 | 22:40:00 | 1984/02/01 22:40 | 26.892 | 0.807 | 5.7 | 21.192 | 32286 | 6872 | 25414 | 1238021
1984/02/01 | 23:00:00 | 1984/02/01 23:00 | 26.866 | 0.807 | 5.645 | 21.221 | 32254 | 6807 | 25448 | 1238021
1984/02/01 | 23:20:00 | 1984/02/01 23:20 | 26.84 | 0.807 | 5.591 | 21.249 | 32223 | 6742 | 25482 | 1238021
1984/02/01 | 23:40:00 | 1984/02/01 23:40 | 26.814 | 0.806 | 5.537 | 21.277 | 32192 | 6677 | 25516 | 1238021
1984/02/02 | 00:00:00 | 1984/02/02 00:00 | 26.787 | 0.806 | 5.482 | 21.305 | 32161 | 6612 | 25549 | 1238021
1984/02/02 | 00:20:00 | 1984/02/02 00:20 | 26.761 | 0.806 | 5.429 | 21.332 | 32129 | 6547 | 25582 | 1238021
1984/02/02 | 00:40:00 | 1984/02/02 00:40 | 26.735 | 0.805 | 5.376 | 21.359 | 32098 | 6483 | 25614 | 1238021
1984/02/02 | 01:00:00 | 1984/02/02 01:00 | 26.709 | 0.805 | 5.323 | 21.386 | 32067 | 6420 | 25647 | 1238021
1984/02/02 | 01:20:00 | 1984/02/02 01:20 | 26.683 | 0.805 | 5.271 | 21.412 | 32036 | 6356 | 25679 | 1238021
1984/02/02 | 01:40:00 | 1984/02/02 01:40 | 26.657 | 0.804 | 5.218 | 21.439 | 32004 | 6293 | 25711 | 1238021
1984/02/02 | 02:00:00 | 1984/02/02 02:00 | 26.631 | 0.804 | 5.166 | 21.465 | 31973 | 6231 | 25742 | 1238021
1984/02/02 | 02:20:00 | 1984/02/02 02:20 | 26.622 | 0.804 | 5.132 | 21.49 | 31949 | 6179 | 25773 | 1238021
1984/02/02 | 02:40:00 | 1984/02/02 02:40 | 26.62 | 0.804 | 5.104 | 21.516 | 31945 | 6141 | 25804 | 1238021
1984/02/02 | 03:00:00 | 1984/02/02 03:00 | 26.617 | 0.804 | 5.075 | 21.542 | 31942 | 6108 | 25835 | 1238021
1984/02/02 | 03:20:00 | 1984/02/02 03:20 | 26.615 | 0.804 | 5.048 | 21.567 | 31939 | 6074 | 25865 | 1238021
1984/02/02 | 03:40:00 | 1984/02/02 03:40 | 26.613 | 0.804 | 5.021 | 21.592 | 31937 | 6041 | 25895 | 1238021
1984/02/02 | 04:00:00 | 1984/02/02 04:00 | 26.611 | 0.804 | 4.994 | 21.617 | 31934 | 6009 | 25926 | 1238021
1984/02/02 | 04:20:00 | 1984/02/02 04:20 | 26.608 | 0.804 | 4.966 | 21.642 | 31931 | 5976 | 25956 | 1238021
1984/02/02 | 04:40:00 | 1984/02/02 04:40 | 26.606 | 0.804 | 4.939 | 21.667 | 31929 | 5943 | 25986 | 1238021
1984/02/02 | 05:00:00 | 1984/02/02 05:00 | 26.604 | 0.804 | 4.912 | 21.692 | 31926 | 5911 | 26015 | 1238021
1984/02/02 | 05:20:00 | 1984/02/02 05:20 | 26.601 | 0.804 | 4.885 | 21.716 | 31923 | 5878 | 26045 | 1238021
1984/02/02 | 05:40:00 | 1984/02/02 05:40 | 26.599 | 0.804 | 4.858 | 21.741 | 31920 | 5846 | 26074 | 1238021
1984/02/02 | 06:00:00 | 1984/02/02 06:00 | 26.597 | 0.804 | 4.832 | 21.765 | 31918 | 5814 | 26103 | 1238021
1984/02/02 | 06:20:00 | 1984/02/02 06:20 | 26.595 | 0.804 | 4.806 | 21.789 | 31915 | 5783 | 26133 | 1238021
1984/02/02 | 06:40:00 | 1984/02/02 06:40 | 26.592 | 0.804 | 4.779 | 21.813 | 31912 | 5751 | 26161 | 1238021
1984/02/02 | 07:00:00 | 1984/02/02 07:00 | 26.59 | 0.804 | 4.753 | 21.837 | 31909 | 5719 | 26190 | 1238021
1984/02/02 | 07:20:00 | 1984/02/02 07:20 | 26.588 | 0.804 | 4.727 | 21.861 | 31907 | 5688 | 26219 | 1238021
1984/02/02 | 07:40:00 | 1984/02/02 07:40 | 26.586 | 0.804 | 4.702 | 21.884 | 31904 | 5657 | 26247 | 1238021
1984/02/02 | 08:00:00 | 1984/02/02 08:00 | 26.583 | 0.804 | 4.675 | 21.908 | 31901 | 5626 | 26275 | 1238021
1984/02/02 | 08:20:00 | 1984/02/02 08:20 | 26.581 | 0.803 | 4.65 | 21.931 | 31899 | 5595 | 26304 | 1238021
1984/02/02 | 08:40:00 | 1984/02/02 08:40 | 26.579 | 0.803 | 4.624 | 21.955 | 31896 | 5564 | 26332 | 1238021
1984/02/02 | 09:00:00 | 1984/02/02 09:00 | 26.576 | 0.803 | 4.598 | 21.978 | 31893 | 5534 | 26359 | 1238021
1984/02/02 | 09:20:00 | 1984/02/02 09:20 | 26.574 | 0.803 | 4.573 | 22.001 | 31890 | 5503 | 26387 | 1238021
1984/02/02 | 09:40:00 | 1984/02/02 09:40 | 26.572 | 0.803 | 4.548 | 22.024 | 31888 | 5473 | 26415 | 1238021
1984/02/02 | 10:00:00 | 1984/02/02 10:00 | 26.57 | 0.803 | 4.524 | 22.046 | 31885 | 5443 | 26442 | 1238021
1984/02/02 | 10:20:00 | 1984/02/02 10:20 | 26.567 | 0.803 | 4.498 | 22.069 | 31882 | 5413 | 26469 | 1238021
1984/02/02 | 10:40:00 | 1984/02/02 10:40 | 26.565 | 0.803 | 4.474 | 22.091 | 31879 | 5383 | 26496 | 1238021
1984/02/02 | 11:00:00 | 1984/02/02 11:00 | 26.563 | 0.803 | 4.449 | 22.114 | 31877 | 5354 | 26523 | 1238021
1984/02/02 | 11:20:00 | 1984/02/02 11:20 | 26.561 | 0.803 | 4.425 | 22.136 | 31874 | 5325 | 26550 | 1238021
1984/02/02 | 11:40:00 | 1984/02/02 11:40 | 26.558 | 0.803 | 4.4 | 22.158 | 31871 | 5295 | 26576 | 1238021
1984/02/02 | 12:00:00 | 1984/02/02 12:00 | 26.556 | 0.803 | 4.376 | 22.18 | 31869 | 5265 | 26603 | 1238021
1984/02/02 | 12:20:00 | 1984/02/02 12:20 | 26.554 | 0.803 | 4.352 | 22.202 | 31866 | 5237 | 26629 | 1238021
1984/02/02 | 12:40:00 | 1984/02/02 12:40 | 26.551 | 0.803 | 4.327 | 22.224 | 31863 | 5208 | 26655 | 1238021
1984/02/02 | 13:00:00 | 1984/02/02 13:00 | 26.549 | 0.803 | 4.304 | 22.245 | 31860 | 5179 | 26681 | 1238021
1984/02/02 | 13:20:00 | 1984/02/02 13:20 | 26.547 | 0.803 | 4.28 | 22.267 | 31858 | 5150 | 26707 | 1238021
1984/02/02 | 13:40:00 | 1984/02/02 13:40 | 26.545 | 0.803 | 4.257 | 22.288 | 31855 | 5122 | 26733 | 1238021
1984/02/02 | 14:00:00 | 1984/02/02 14:00 | 26.542 | 0.803 | 4.232 | 22.31 | 31852 | 5094 | 26759 | 1238021
1984/02/02 | 14:20:00 | 1984/02/02 14:20 | 26.54 | 0.803 | 4.209 | 22.331 | 31849 | 5065 | 26784 | 1238021
1984/02/02 | 14:40:00 | 1984/02/02 14:40 | 26.492 | 0.802 | 4.14 | 22.352 | 31825 | 5010 | 26809 | 1238021
1984/02/02 | 15:00:00 | 1984/02/02 15:00 | 26.433 | 0.802 | 4.061 | 22.372 | 31755 | 4921 | 26834 | 1238021
1984/02/02 | 15:20:00 | 1984/02/02 15:20 | 26.373 | 0.801 | 3.981 | 22.392 | 31683 | 4825 | 26859 | 1238021
1984/02/02 | 15:40:00 | 1984/02/02 15:40 | 26.314 | 0.8 | 3.902 | 22.412 | 31612 | 4730 | 26883 | 1238021
1984/02/02 | 16:00:00 | 1984/02/02 16:00 | 26.254 | 0.8 | 3.823 | 22.431 | 31541 | 4635 | 26906 | 1238021
1984/02/02 | 16:20:00 | 1984/02/02 16:20 | 26.195 | 0.799 | 3.745 | 22.45 | 31469 | 4540 | 26929 | 1238021
1984/02/02 | 16:40:00 | 1984/02/02 16:40 | 26.135 | 0.798 | 3.666 | 22.469 | 31398 | 4446 | 26952 | 1238021
1984/02/02 | 17:00:00 | 1984/02/02 17:00 | 26.076 | 0.797 | 3.589 | 22.487 | 31327 | 4353 | 26974 | 1238021
1984/02/02 | 17:20:00 | 1984/02/02 17:20 | 26.017 | 0.797 | 3.512 | 22.505 | 31255 | 4261 | 26995 | 1238021
1984/02/02 | 17:40:00 | 1984/02/02 17:40 | 25.957 | 0.796 | 3.435 | 22.522 | 31184 | 4168 | 27016 | 1238021
1984/02/02 | 18:00:00 | 1984/02/02 18:00 | 25.898 | 0.795 | 3.359 | 22.539 | 31113 | 4076 | 27037 | 1238021
1984/02/02 | 18:20:00 | 1984/02/02 18:20 | 25.838 | 0.795 | 3.282 | 22.556 | 31041 | 3984 | 27057 | 1238021
1984/02/02 | 18:40:00 | 1984/02/02 18:40 | 25.779 | 0.794 | 3.207 | 22.572 | 30970 | 3893 | 27077 | 1238021
1984/02/02 | 19:00:00 | 1984/02/02 19:00 | 25.719 | 0.793 | 3.131 | 22.588 | 30899 | 3802 | 27096 | 1238021
1984/02/02 | 19:20:00 | 1984/02/02 19:20 | 25.66 | 0.792 | 3.056 | 22.604 | 30828 | 3712 | 27115 | 1238021
1984/02/02 | 19:40:00 | 1984/02/02 19:40 | 25.62 | 0.792 | 3.001 | 22.619 | 30762 | 3634 | 27134 | 1238021
1984/02/02 | 20:00:00 | 1984/02/02 20:00 | 25.6 | 0.792 | 2.966 | 22.634 | 30732 | 3580 | 27152 | 1238021
1984/02/02 | 20:20:00 | 1984/02/02 20:20 | 25.58 | 0.791 | 2.931 | 22.649 | 30708 | 3539 | 27169 | 1238021
1984/02/02 | 20:40:00 | 1984/02/02 20:40 | 25.56 | 0.791 | 2.897 | 22.663 | 30684 | 3497 | 27187 | 1238021
1984/02/02 | 21:00:00 | 1984/02/02 21:00 | 25.54 | 0.791 | 2.862 | 22.678 | 30660 | 3455 | 27205 | 1238021
1984/02/02 | 21:20:00 | 1984/02/02 21:20 | 25.52 | 0.791 | 2.828 | 22.692 | 30636 | 3414 | 27222 | 1238021
1984/02/02 | 21:40:00 | 1984/02/02 21:40 | 25.5 | 0.79 | 2.794 | 22.706 | 30612 | 3373 | 27239 | 1238021
1984/02/02 | 22:00:00 | 1984/02/02 22:00 | 25.48 | 0.79 | 2.76 | 22.72 | 30588 | 3332 | 27256 | 1238021
1984/02/02 | 22:20:00 | 1984/02/02 22:20 | 25.46 | 0.79 | 2.726 | 22.734 | 30563 | 3292 | 27272 | 1238021
1984/02/02 | 22:40:00 | 1984/02/02 22:40 | 25.439 | 0.79 | 2.692 | 22.747 | 30539 | 3251 | 27289 | 1238021
1984/02/02 | 23:00:00 | 1984/02/02 23:00 | 25.419 | 0.789 | 2.658 | 22.761 | 30515 | 3210 | 27305 | 1238021
1984/02/02 | 23:20:00 | 1984/02/02 23:20 | 25.399 | 0.789 | 2.625 | 22.774 | 30491 | 3170 | 27321 | 1238021
1984/02/02 | 23:40:00 | 1984/02/02 23:40 | 25.379 | 0.789 | 2.592 | 22.787 | 30467 | 3130 | 27337 | 1238021
1984/02/03 | 00:00:00 | 1984/02/03 00:00 | 25.359 | 0.789 | 2.559 | 22.8 | 30443 | 3091 | 27352 | 1238021
1984/02/03 | 00:20:00 | 1984/02/03 00:20 | 25.339 | 0.788 | 2.526 | 22.813 | 30419 | 3051 | 27368 | 1238021
1984/02/03 | 00:40:00 | 1984/02/03 00:40 | 25.319 | 0.788 | 2.494 | 22.825 | 30395 | 3012 | 27383 | 1238021
1984/02/03 | 01:00:00 | 1984/02/03 01:00 | 25.299 | 0.788 | 2.461 | 22.838 | 30371 | 2973 | 27398 | 1238021
1984/02/03 | 01:20:00 | 1984/02/03 01:20 | 25.279 | 0.788 | 2.429 | 22.85 | 30347 | 2934 | 27413 | 1238021
1984/02/03 | 01:40:00 | 1984/02/03 01:40 | 25.259 | 0.787 | 2.397 | 22.862 | 30323 | 2896 | 27427 | 1238021
1984/02/03 | 02:00:00 | 1984/02/03 02:00 | 25.239 | 0.787 | 2.365 | 22.874 | 30298 | 2857 | 27442 | 1238021
1984/02/03 | 02:20:00 | 1984/02/03 02:20 | 25.219 | 0.787 | 2.333 | 22.886 | 30274 | 2819 | 27456 | 1238021
1984/02/03 | 02:40:00 | 1984/02/03 02:40 | 25.199 | 0.787 | 2.302 | 22.897 | 30250 | 2781 | 27470 | 1238021
1984/02/03 | 03:00:00 | 1984/02/03 03:00 | 25.178 | 0.786 | 2.269 | 22.909 | 30226 | 2743 | 27484 | 1238021
1984/02/03 | 03:20:00 | 1984/02/03 03:20 | 25.158 | 0.786 | 2.238 | 22.92 | 30202 | 2704 | 27497 | 1238021
1984/02/03 | 03:40:00 | 1984/02/03 03:40 | 25.138 | 0.786 | 2.207 | 22.931 | 30178 | 2667 | 27511 | 1238021
1984/02/03 | 04:00:00 | 1984/02/03 04:00 | 25.118 | 0.786 | 2.176 | 22.942 | 30154 | 2630 | 27524 | 1238021
1984/02/03 | 04:20:00 | 1984/02/03 04:20 | 25.098 | 0.785 | 2.145 | 22.953 | 30130 | 2592 | 27537 | 1238021
1984/02/03 | 04:40:00 | 1984/02/03 04:40 | 25.078 | 0.785 | 2.114 | 22.964 | 30106 | 2556 | 27550 | 1238021
1984/02/03 | 05:00:00 | 1984/02/03 05:00 | 25.063 | 0.785 | 2.089 | 22.974 | 30083 | 2522 | 27563 | 1238021
1984/02/03 | 05:20:00 | 1984/02/03 05:20 | 25.059 | 0.785 | 2.074 | 22.985 | 30073 | 2498 | 27575 | 1238021
1984/02/03 | 05:40:00 | 1984/02/03 05:40 | 25.055 | 0.785 | 2.06 | 22.995 | 30068 | 2481 | 27588 | 1238021
1984/02/03 | 06:00:00 | 1984/02/03 06:00 | 25.051 | 0.785 | 2.046 | 23.005 | 30063 | 2463 | 27600 | 1238021
1984/02/03 | 06:20:00 | 1984/02/03 06:20 | 25.046 | 0.785 | 2.03 | 23.016 | 30058 | 2446 | 27613 | 1238021
1984/02/03 | 06:40:00 | 1984/02/03 06:40 | 25.042 | 0.785 | 2.016 | 23.026 | 30053 | 2428 | 27625 | 1238021
1984/02/03 | 07:00:00 | 1984/02/03 07:00 | 25.038 | 0.785 | 2.002 | 23.036 | 30048 | 2411 | 27637 | 1238021
1984/02/03 | 07:20:00 | 1984/02/03 07:20 | 25.034 | 0.785 | 1.988 | 23.046 | 30043 | 2394 | 27649 | 1238021
1984/02/03 | 07:40:00 | 1984/02/03 07:40 | 25.03 | 0.785 | 1.974 | 23.056 | 30038 | 2378 | 27661 | 1238021
1984/02/03 | 08:00:00 | 1984/02/03 08:00 | 25.026 | 0.785 | 1.96 | 23.066 | 30034 | 2361 | 27673 | 1238021
1984/02/03 | 08:20:00 | 1984/02/03 08:20 | 25.022 | 0.784 | 1.947 | 23.075 | 30029 | 2344 | 27685 | 1238021
1984/02/03 | 08:40:00 | 1984/02/03 08:40 | 25.018 | 0.784 | 1.933 | 23.085 | 30024 | 2328 | 27696 | 1238021
1984/02/03 | 09:00:00 | 1984/02/03 09:00 | 25.014 | 0.784 | 1.919 | 23.095 | 30019 | 2311 | 27708 | 1238021
1984/02/03 | 09:20:00 | 1984/02/03 09:20 | 25.009 | 0.784 | 1.905 | 23.104 | 30014 | 2294 | 27719 | 1238021
1984/02/03 | 09:40:00 | 1984/02/03 09:40 | 25.005 | 0.784 | 1.891 | 23.114 | 30009 | 2278 | 27731 | 1238021
1984/02/03 | 10:00:00 | 1984/02/03 10:00 | 25.001 | 0.784 | 1.878 | 23.123 | 30004 | 2261 | 27742 | 1238021
1984/02/03 | 10:20:00 | 1984/02/03 10:20 | 24.997 | 0.784 | 1.864 | 23.133 | 29999 | 2245 | 27754 | 1238021
1984/02/03 | 10:40:00 | 1984/02/03 10:40 | 24.993 | 0.784 | 1.851 | 23.142 | 29994 | 2229 | 27765 | 1238021
1984/02/03 | 11:00:00 | 1984/02/03 11:00 | 24.989 | 0.784 | 1.838 | 23.151 | 29989 | 2213 | 27776 | 1238021
1984/02/03 | 11:20:00 | 1984/02/03 11:20 | 24.985 | 0.784 | 1.825 | 23.16 | 29984 | 2197 | 27787 | 1238021
1984/02/03 | 11:40:00 | 1984/02/03 11:40 | 24.981 | 0.784 | 1.812 | 23.169 | 29979 | 2182 | 27798 | 1238021
1984/02/03 | 12:00:00 | 1984/02/03 12:00 | 24.977 | 0.784 | 1.798 | 23.179 | 29974 | 2166 | 27809 | 1238021
1984/02/03 | 12:20:00 | 1984/02/03 12:20 | 24.973 | 0.784 | 1.785 | 23.188 | 29970 | 2150 | 27820 | 1238021
1984/02/03 | 12:40:00 | 1984/02/03 12:40 | 24.968 | 0.784 | 1.772 | 23.196 | 29965 | 2134 | 27830 | 1238021
1984/02/03 | 13:00:00 | 1984/02/03 13:00 | 24.964 | 0.784 | 1.759 | 23.205 | 29960 | 2118 | 27841 | 1238021
1984/02/03 | 13:20:00 | 1984/02/03 13:20 | 24.96 | 0.784 | 1.746 | 23.214 | 29955 | 2103 | 27852 | 1238021
1984/02/03 | 13:40:00 | 1984/02/03 13:40 | 24.956 | 0.784 | 1.733 | 23.223 | 29950 | 2087 | 27862 | 1238021
1984/02/03 | 14:00:00 | 1984/02/03 14:00 | 24.952 | 0.784 | 1.721 | 23.231 | 29945 | 2072 | 27873 | 1238021
1984/02/03 | 14:20:00 | 1984/02/03 14:20 | 24.948 | 0.784 | 1.708 | 23.24 | 29940 | 2057 | 27883 | 1238021
1984/02/03 | 14:40:00 | 1984/02/03 14:40 | 24.944 | 0.783 | 1.695 | 23.249 | 29935 | 2042 | 27893 | 1238021
1984/02/03 | 15:00:00 | 1984/02/03 15:00 | 24.94 | 0.783 | 1.683 | 23.257 | 29930 | 2027 | 27903 | 1238021
1984/02/03 | 15:20:00 | 1984/02/03 15:20 | 24.936 | 0.783 | 1.671 | 23.265 | 29925 | 2012 | 27913 | 1238021
1984/02/03 | 15:40:00 | 1984/02/03 15:40 | 24.931 | 0.783 | 1.657 | 23.274 | 29920 | 1997 | 27924 | 1238021
1984/02/03 | 16:00:00 | 1984/02/03 16:00 | 24.927 | 0.783 | 1.645 | 23.282 | 29915 | 1981 | 27934 | 1238021
1984/02/03 | 16:20:00 | 1984/02/03 16:20 | 24.923 | 0.783 | 1.633 | 23.29 | 29910 | 1967 | 27943 | 1238021
1984/02/03 | 16:40:00 | 1984/02/03 16:40 | 24.919 | 0.783 | 1.621 | 23.298 | 29905 | 1952 | 27953 | 1238021
1984/02/03 | 17:00:00 | 1984/02/03 17:00 | 24.915 | 0.783 | 1.608 | 23.307 | 29901 | 1937 | 27963 | 1238021
1984/02/03 | 17:20:00 | 1984/02/03 17:20 | 24.911 | 0.783 | 1.596 | 23.315 | 29896 | 1923 | 27973 | 1238021
1984/02/03 | 17:40:00 | 1984/02/03 17:40 | 24.907 | 0.783 | 1.584 | 23.323 | 29891 | 1909 | 27982 | 1238021
1984/02/03 | 18:00:00 | 1984/02/03 18:00 | 24.89 | 0.783 | 1.56 | 23.33 | 29883 | 1886 | 27992 | 1238021
1984/02/03 | 18:20:00 | 1984/02/03 18:20 | 24.841 | 0.782 | 1.503 | 23.338 | 29839 | 1838 | 28001 | 1238021
1984/02/03 | 18:40:00 | 1984/02/03 18:40 | 24.793 | 0.782 | 1.448 | 23.345 | 29781 | 1770 | 28010 | 1238021
1984/02/03 | 19:00:00 | 1984/02/03 19:00 | 24.745 | 0.781 | 1.392 | 23.353 | 29723 | 1704 | 28019 | 1238021
1984/02/03 | 19:20:00 | 1984/02/03 19:20 | 24.697 | 0.78 | 1.338 | 23.359 | 29665 | 1638 | 28027 | 1238021
1984/02/03 | 19:40:00 | 1984/02/03 19:40 | 24.649 | 0.78 | 1.283 | 23.366 | 29607 | 1572 | 28035 | 1238021
1984/02/03 | 20:00:00 | 1984/02/03 20:00 | 24.601 | 0.779 | 1.229 | 23.372 | 29550 | 1507 | 28043 | 1238021
1984/02/03 | 20:20:00 | 1984/02/03 20:20 | 24.552 | 0.779 | 1.174 | 23.378 | 29492 | 1441 | 28050 | 1238021
1984/02/03 | 20:40:00 | 1984/02/03 20:40 | 24.504 | 0.778 | 1.12 | 23.384 | 29434 | 1376 | 28057 | 1238021
1984/02/03 | 21:00:00 | 1984/02/03 21:00 | 24.456 | 0.777 | 1.066 | 23.39 | 29376 | 1312 | 28064 | 1238021
1984/02/03 | 21:20:00 | 1984/02/03 21:20 | 24.408 | 0.777 | 1.013 | 23.395 | 29319 | 1248 | 28071 | 1238021
1984/02/03 | 21:40:00 | 1984/02/03 21:40 | 24.36 | 0.776 | 0.96 | 23.4 | 29261 | 1184 | 28077 | 1238021
1984/02/03 | 22:00:00 | 1984/02/03 22:00 | 24.312 | 0.775 | 0.908 | 23.404 | 29203 | 1121 | 28082 | 1238021
1984/02/03 | 22:20:00 | 1984/02/03 22:20 | 24.264 | 0.775 | 0.855 | 23.409 | 29145 | 1058 | 28088 | 1238021
1984/02/03 | 22:40:00 | 1984/02/03 22:40 | 24.215 | 0.774 | 0.802 | 23.413 | 29087 | 994 | 28093 | 1238021
1984/02/03 | 23:00:00 | 1984/02/03 23:00 | 24.167 | 0.774 | 0.75 | 23.417 | 29030 | 931 | 28098 | 1238021
1984/02/03 | 23:20:00 | 1984/02/03 23:20 | 24.119 | 0.773 | 0.699 | 23.42 | 28972 | 869 | 28102 | 1238021
1984/02/03 | 23:40:00 | 1984/02/03 23:40 | 24.071 | 0.772 | 0.647 | 23.424 | 28914 | 807 | 28107 | 1238021
1984/02/04 | 00:00:00 | 1984/02/04 00:00 | 24.023 | 0.772 | 0.596 | 23.427 | 28856 | 746 | 28110 | 1238021
1984/02/04 | 00:20:00 | 1984/02/04 00:20 | 23.975 | 0.771 | 0.545 | 23.43 | 28798 | 685 | 28114 | 1238021
1984/02/04 | 00:40:00 | 1984/02/04 00:40 | 23.956 | 0.771 | 0.523 | 23.433 | 28755 | 641 | 28117 | 1238021
1984/02/04 | 01:00:00 | 1984/02/04 01:00 | 23.944 | 0.771 | 0.509 | 23.435 | 28740 | 619 | 28121 | 1238021
1984/02/04 | 01:20:00 | 1984/02/04 01:20 | 23.932 | 0.771 | 0.494 | 23.438 | 28726 | 602 | 28124 | 1238021
1984/02/04 | 01:40:00 | 1984/02/04 01:40 | 23.921 | 0.77 | 0.481 | 23.44 | 28712 | 585 | 28127 | 1238021
1984/02/04 | 02:00:00 | 1984/02/04 02:00 | 23.909 | 0.77 | 0.467 | 23.442 | 28698 | 569 | 28129 | 1238021
1984/02/04 | 02:20:00 | 1984/02/04 02:20 | 23.897 | 0.77 | 0.452 | 23.445 | 28684 | 551 | 28132 | 1238021
1984/02/04 | 02:40:00 | 1984/02/04 02:40 | 23.886 | 0.77 | 0.439 | 23.447 | 28670 | 535 | 28135 | 1238021
1984/02/04 | 03:00:00 | 1984/02/04 03:00 | 23.874 | 0.77 | 0.425 | 23.449 | 28656 | 518 | 28138 | 1238021
1984/02/04 | 03:20:00 | 1984/02/04 03:20 | 23.863 | 0.77 | 0.412 | 23.451 | 28642 | 502 | 28140 | 1238021
1984/02/04 | 03:40:00 | 1984/02/04 03:40 | 23.851 | 0.769 | 0.398 | 23.453 | 28628 | 486 | 28143 | 1238021
1984/02/04 | 04:00:00 | 1984/02/04 04:00 | 23.839 | 0.769 | 0.384 | 23.455 | 28614 | 469 | 28145 | 1238021
1984/02/04 | 04:20:00 | 1984/02/04 04:20 | 23.828 | 0.769 | 0.371 | 23.457 | 28600 | 453 | 28147 | 1238021
1984/02/04 | 04:40:00 | 1984/02/04 04:40 | 23.816 | 0.769 | 0.357 | 23.459 | 28586 | 437 | 28150 | 1238021
1984/02/04 | 05:00:00 | 1984/02/04 05:00 | 23.804 | 0.769 | 0.343 | 23.461 | 28572 | 420 | 28152 | 1238021
1984/02/04 | 05:20:00 | 1984/02/04 05:20 | 23.793 | 0.769 | 0.331 | 23.462 | 28558 | 404 | 28154 | 1238021
1984/02/04 | 05:40:00 | 1984/02/04 05:40 | 23.781 | 0.769 | 0.317 | 23.464 | 28544 | 389 | 28156 | 1238021
1984/02/04 | 06:00:00 | 1984/02/04 06:00 | 23.769 | 0.768 | 0.303 | 23.466 | 28530 | 372 | 28158 | 1238021
1984/02/04 | 06:20:00 | 1984/02/04 06:20 | 23.758 | 0.768 | 0.291 | 23.467 | 28516 | 357 | 28160 | 1238021
1984/02/04 | 06:40:00 | 1984/02/04 06:40 | 23.746 | 0.768 | 0.278 | 23.468 | 28502 | 341 | 28161 | 1238021
1984/02/04 | 07:00:00 | 1984/02/04 07:00 | 23.734 | 0.768 | 0.264 | 23.47 | 28488 | 325 | 28163 | 1238021
1984/02/04 | 07:20:00 | 1984/02/04 07:20 | 23.723 | 0.768 | 0.252 | 23.471 | 28474 | 310 | 28165 | 1238021
1984/02/04 | 07:40:00 | 1984/02/04 07:40 | 23.711 | 0.768 | 0.239 | 23.472 | 28460 | 294 | 28166 | 1238021
1984/02/04 | 08:00:00 | 1984/02/04 08:00 | 23.699 | 0.768 | 0.225 | 23.474 | 28446 | 278 | 28168 | 1238021
1984/02/04 | 08:20:00 | 1984/02/04 08:20 | 23.688 | 0.767 | 0.213 | 23.475 | 28432 | 263 | 28169 | 1238021
1984/02/04 | 08:40:00 | 1984/02/04 08:40 | 23.676 | 0.767 | 0.2 | 23.476 | 28418 | 248 | 28170 | 1238021
1984/02/04 | 09:00:00 | 1984/02/04 09:00 | 23.665 | 0.767 | 0.188 | 23.477 | 28404 | 233 | 28171 | 1238021
1984/02/04 | 09:20:00 | 1984/02/04 09:20 | 23.653 | 0.767 | 0.175 | 23.478 | 28390 | 218 | 28172 | 1238021
1984/02/04 | 09:40:00 | 1984/02/04 09:40 | 23.641 | 0.767 | 0.163 | 23.478 | 28376 | 203 | 28174 | 1238021
1984/02/04 | 10:00:00 | 1984/02/04 10:00 | 23.63 | 0.767 | 0.151 | 23.479 | 28362 | 188 | 28175 | 1238021
1984/02/04 | 10:20:00 | 1984/02/04 10:20 | 23.618 | 0.766 | 0.138 | 23.48 | 28348 | 173 | 28175 | 1238021
1984/02/04 | 10:40:00 | 1984/02/04 10:40 | 23.606 | 0.766 | 0.125 | 23.481 | 28335 | 158 | 28176 | 1238021
1984/02/04 | 11:00:00 | 1984/02/04 11:00 | 23.595 | 0.766 | 0.114 | 23.481 | 28321 | 144 | 28177 | 1238021
1984/02/04 | 11:20:00 | 1984/02/04 11:20 | 23.583 | 0.766 | 0.101 | 23.482 | 28307 | 129 | 28178 | 1238021
1984/02/04 | 11:40:00 | 1984/02/04 11:40 | 23.571 | 0.766 | 0.089 | 23.482 | 28293 | 114 | 28178 | 1238021
1984/02/04 | 12:00:00 | 1984/02/04 12:00 | 23.56 | 0.766 | 0.077 | 23.483 | 28279 | 100 | 28179 | 1238021
1984/02/04 | 12:20:00 | 1984/02/04 12:20 | 23.548 | 0.766 | 0.065 | 23.483 | 28265 | 85 | 28179 | 1238021
1984/02/04 | 12:40:00 | 1984/02/04 12:40 | 23.536 | 0.765 | 0.053 | 23.483 | 28251 | 71 | 28180 | 1238021
1984/02/04 | 13:00:00 | 1984/02/04 13:00 | 23.525 | 0.765 | 0.042 | 23.483 | 28237 | 57 | 28180 | 1238021
1984/02/04 | 13:20:00 | 1984/02/04 13:20 | 23.513 | 0.765 | 0.029 | 23.484 | 28223 | 43 | 28180 | 1238021
1984/02/04 | 13:40:00 | 1984/02/04 13:40 | 23.501 | 0.765 | 0.017 | 23.484 | 28209 | 28 | 28180 | 1238021
1984/02/04 | 14:00:00 | 1984/02/04 14:00 | 23.49 | 0.765 | 0.006 | 23.484 | 28195 | 14 | 28181 | 1238021
1984/02/04 | 14:20:00 | 1984/02/04 14:20 | 23.478 | 0.765 | 0 | 23.478 | 28181 | 4 | 28177 | 1238021
1984/02/04 | 14:40:00 | 1984/02/04 14:40 | 23.466 | 0.764 | 0 | 23.466 | 28167 | 0 | 28166 | 1238021
1984/02/04 | 15:00:00 | 1984/02/04 15:00 | 23.455 | 0.764 | 0 | 23.455 | 28153 | 0 | 28153 | 1238021
1984/02/04 | 15:20:00 | 1984/02/04 15:20 | 23.443 | 0.764 | 0 | 23.443 | 28139 | 0 | 28139 | 1238021
1984/02/04 | 15:40:00 | 1984/02/04 15:40 | 23.427 | 0.764 | 0 | 23.427 | 28124 | 0 | 28122 | 1238021
1984/02/04 | 16:00:00 | 1984/02/04 16:00 | 23.395 | 0.763 | 0 | 23.395 | 28093 | 0 | 28093 | 1238021
1984/02/04 | 16:20:00 | 1984/02/04 16:20 | 23.362 | 0.763 | 0 | 23.362 | 28054 | 0 | 28054 | 1238021
1984/02/04 | 16:40:00 | 1984/02/04 16:40 | 23.329 | 0.763 | 0 | 23.329 | 28015 | 0 | 28015 | 1238021
1984/02/04 | 17:00:00 | 1984/02/04 17:00 | 23.297 | 0.762 | 0 | 23.297 | 27976 | 0 | 27976 | 1238021
1984/02/04 | 17:20:00 | 1984/02/04 17:20 | 23.264 | 0.762 | 0 | 23.264 | 27936 | 0 | 27937 | 1238021
1984/02/04 | 17:40:00 | 1984/02/04 17:40 | 23.231 | 0.761 | 0 | 23.231 | 27897 | 0 | 27897 | 1238021
1984/02/04 | 18:00:00 | 1984/02/04 18:00 | 23.199 | 0.761 | 0 | 23.199 | 27858 | 0 | 27858 | 1238021
1984/02/04 | 18:20:00 | 1984/02/04 18:20 | 23.166 | 0.76 | 0 | 23.166 | 27819 | 0 | 27819 | 1238021
1984/02/04 | 18:40:00 | 1984/02/04 18:40 | 23.133 | 0.76 | 0 | 23.133 | 27780 | 0 | 27779 | 1238021
1984/02/04 | 19:00:00 | 1984/02/04 19:00 | 23.101 | 0.759 | 0 | 23.101 | 27740 | 0 | 27740 | 1238021
1984/02/04 | 19:20:00 | 1984/02/04 19:20 | 23.068 | 0.759 | 0 | 23.068 | 27701 | 0 | 27701 | 1238021
1984/02/04 | 19:40:00 | 1984/02/04 19:40 | 23.035 | 0.759 | 0 | 23.035 | 27662 | 0 | 27662 | 1238021
1984/02/04 | 20:00:00 | 1984/02/04 20:00 | 23.003 | 0.758 | 0 | 23.003 | 27623 | 0 | 27623 | 1238021
1984/02/04 | 20:20:00 | 1984/02/04 20:20 | 22.97 | 0.758 | 0 | 22.97 | 27584 | 0 | 27584 | 1238021
1984/02/04 | 20:40:00 | 1984/02/04 20:40 | 22.937 | 0.757 | 0 | 22.937 | 27545 | 0 | 27544 | 1238021
1984/02/04 | 21:00:00 | 1984/02/04 21:00 | 22.905 | 0.757 | 0 | 22.905 | 27505 | 0 | 27505 | 1238021
1984/02/04 | 21:20:00 | 1984/02/04 21:20 | 22.872 | 0.756 | 0 | 22.872 | 27466 | 0 | 27466 | 1238021
1984/02/04 | 21:40:00 | 1984/02/04 21:40 | 22.839 | 0.756 | 0 | 22.839 | 27427 | 0 | 27427 | 1238021
1984/02/04 | 22:00:00 | 1984/02/04 22:00 | 22.807 | 0.756 | 0 | 22.807 | 27388 | 0 | 27388 | 1238021
1984/02/04 | 22:20:00 | 1984/02/04 22:20 | 22.774 | 0.755 | 0 | 22.774 | 27349 | 0 | 27349 | 1238021
1984/02/04 | 22:40:00 | 1984/02/04 22:40 | 22.741 | 0.755 | 0 | 22.741 | 27309 | 0 | 27309 | 1238021
1984/02/04 | 23:00:00 | 1984/02/04 23:00 | 22.709 | 0.754 | 0 | 22.709 | 27270 | 0 | 27270 | 1238021
1984/02/04 | 23:20:00 | 1984/02/04 23:20 | 22.676 | 0.754 | 0 | 22.676 | 27231 | 0 | 27231 | 1238021
1984/02/04 | 23:40:00 | 1984/02/04 23:40 | 22.644 | 0.753 | 0 | 22.644 | 27192 | 0 | 27192 | 1238021
1984/02/05 | 00:00:00 | 1984/02/05 00:00 | 22.611 | 0.753 | 0 | 22.611 | 27153 | 0 | 27153 | 1238021
1984/02/05 | 00:20:00 | 1984/02/05 00:20 | 22.578 | 0.752 | 0 | 22.578 | 27113 | 0 | 27113 | 1238021
1984/02/05 | 00:40:00 | 1984/02/05 00:40 | 22.546 | 0.752 | 0 | 22.546 | 27074 | 0 | 27074 | 1238021
1984/02/05 | 01:00:00 | 1984/02/05 01:00 | 22.513 | 0.752 | 0 | 22.513 | 27035 | 0 | 27035 | 1238021
1984/02/05 | 01:20:00 | 1984/02/05 01:20 | 22.48 | 0.751 | 0 | 22.48 | 26996 | 0 | 26996 | 1238021
1984/02/05 | 01:40:00 | 1984/02/05 01:40 | 22.419 | 0.75 | 0 | 22.419 | 26943 | 0 | 26939 | 1238021
1984/02/05 | 02:00:00 | 1984/02/05 02:00 | 22.35 | 0.749 | 0 | 22.35 | 26861 | 0 | 26861 | 1238021
1984/02/05 | 02:20:00 | 1984/02/05 02:20 | 22.281 | 0.748 | 0 | 22.281 | 26779 | 0 | 26779 | 1238021
1984/02/05 | 02:40:00 | 1984/02/05 02:40 | 22.213 | 0.747 | 0 | 22.213 | 26696 | 0 | 26696 | 1238021
1984/02/05 | 03:00:00 | 1984/02/05 03:00 | 22.144 | 0.746 | 0 | 22.144 | 26614 | 0 | 26614 | 1238021
1984/02/05 | 03:20:00 | 1984/02/05 03:20 | 22.075 | 0.745 | 0 | 22.075 | 26531 | 0 | 26531 | 1238021
1984/02/05 | 03:40:00 | 1984/02/05 03:40 | 22.006 | 0.744 | 0 | 22.006 | 26449 | 0 | 26449 | 1238021
1984/02/05 | 04:00:00 | 1984/02/05 04:00 | 21.938 | 0.743 | 0 | 21.938 | 26367 | 0 | 26366 | 1238021
1984/02/05 | 04:20:00 | 1984/02/05 04:20 | 21.869 | 0.742 | 0 | 21.869 | 26284 | 0 | 26284 | 1238021
1984/02/05 | 04:40:00 | 1984/02/05 04:40 | 21.8 | 0.741 | 0 | 21.8 | 26202 | 0 | 26201 | 1238021
1984/02/05 | 05:00:00 | 1984/02/05 05:00 | 21.732 | 0.74 | 0 | 21.732 | 26119 | 0 | 26119 | 1238021
1984/02/05 | 05:20:00 | 1984/02/05 05:20 | 21.663 | 0.739 | 0 | 21.663 | 26037 | 0 | 26037 | 1238021
1984/02/05 | 05:40:00 | 1984/02/05 05:40 | 21.594 | 0.738 | 0 | 21.594 | 25954 | 0 | 25954 | 1238021
1984/02/05 | 06:00:00 | 1984/02/05 06:00 | 21.526 | 0.737 | 0 | 21.526 | 25872 | 0 | 25872 | 1238021
1984/02/05 | 06:20:00 | 1984/02/05 06:20 | 21.457 | 0.736 | 0 | 21.457 | 25789 | 0 | 25790 | 1238021
1984/02/05 | 06:40:00 | 1984/02/05 06:40 | 21.388 | 0.735 | 0 | 21.388 | 25707 | 0 | 25707 | 1238021
1984/02/05 | 07:00:00 | 1984/02/05 07:00 | 21.319 | 0.734 | 0 | 21.319 | 25625 | 0 | 25624 | 1238021
1984/02/05 | 07:20:00 | 1984/02/05 07:20 | 21.251 | 0.733 | 0 | 21.251 | 25542 | 0 | 25542 | 1238021
1984/02/05 | 07:40:00 | 1984/02/05 07:40 | 21.182 | 0.732 | 0 | 21.182 | 25460 | 0 | 25460 | 1238021
1984/02/05 | 08:00:00 | 1984/02/05 08:00 | 21.113 | 0.731 | 0 | 21.113 | 25377 | 0 | 25377 | 1238021
1984/02/05 | 08:20:00 | 1984/02/05 08:20 | 21.045 | 0.73 | 0 | 21.045 | 25295 | 0 | 25295 | 1238021
1984/02/05 | 08:40:00 | 1984/02/05 08:40 | 20.976 | 0.729 | 0 | 20.976 | 25212 | 0 | 25213 | 1238021
1984/02/05 | 09:00:00 | 1984/02/05 09:00 | 20.907 | 0.728 | 0 | 20.907 | 25130 | 0 | 25130 | 1238021
1984/02/05 | 09:20:00 | 1984/02/05 09:20 | 20.839 | 0.727 | 0 | 20.839 | 25047 | 0 | 25048 | 1238021
1984/02/05 | 09:40:00 | 1984/02/05 09:40 | 20.77 | 0.726 | 0 | 20.77 | 24965 | 0 | 24965 | 1238021
1984/02/05 | 10:00:00 | 1984/02/05 10:00 | 20.701 | 0.725 | 0 | 20.701 | 24883 | 0 | 24883 | 1238021
1984/02/05 | 10:20:00 | 1984/02/05 10:20 | 20.632 | 0.725 | 0 | 20.632 | 24800 | 0 | 24800 | 1238021
1984/02/05 | 10:40:00 | 1984/02/05 10:40 | 20.564 | 0.724 | 0 | 20.564 | 24718 | 0 | 24718 | 1238021
1984/02/05 | 11:00:00 | 1984/02/05 11:00 | 20.495 | 0.723 | 0 | 20.495 | 24635 | 0 | 24635 | 1238021
1984/02/05 | 11:20:00 | 1984/02/05 11:20 | 20.426 | 0.722 | 0 | 20.426 | 24553 | 0 | 24553 | 1238021
1984/02/05 | 11:40:00 | 1984/02/05 11:40 | 20.358 | 0.721 | 0 | 20.358 | 24470 | 0 | 24470 | 1238021
1984/02/05 | 12:00:00 | 1984/02/05 12:00 | 20.289 | 0.72 | 0 | 20.289 | 24388 | 0 | 24388 | 1238021
1984/02/05 | 12:20:00 | 1984/02/05 12:20 | 20.22 | 0.719 | 0 | 20.22 | 24306 | 0 | 24305 | 1238021
1984/02/05 | 12:40:00 | 1984/02/05 12:40 | 20.152 | 0.718 | 0 | 20.152 | 24223 | 0 | 24223 | 1238021
1984/02/05 | 13:00:00 | 1984/02/05 13:00 | 20.083 | 0.717 | 0 | 20.083 | 24141 | 0 | 24141 | 1238021
1984/02/05 | 13:20:00 | 1984/02/05 13:20 | 20.024 | 0.716 | 0 | 20.024 | 24060 | 0 | 24064 | 1238021
1984/02/05 | 13:40:00 | 1984/02/05 13:40 | 19.979 | 0.715 | 0 | 19.979 | 24002 | 0 | 24002 | 1238021
1984/02/05 | 14:00:00 | 1984/02/05 14:00 | 19.934 | 0.714 | 0 | 19.934 | 23948 | 0 | 23948 | 1238021
1984/02/05 | 14:20:00 | 1984/02/05 14:20 | 19.889 | 0.714 | 0 | 19.889 | 23894 | 0 | 23894 | 1238021
1984/02/05 | 14:40:00 | 1984/02/05 14:40 | 19.845 | 0.713 | 0 | 19.845 | 23840 | 0 | 23840 | 1238021
1984/02/05 | 15:00:00 | 1984/02/05 15:00 | 19.8 | 0.712 | 0 | 19.8 | 23787 | 0 | 23787 | 1238021
1984/02/05 | 15:20:00 | 1984/02/05 15:20 | 19.755 | 0.712 | 0 | 19.755 | 23733 | 0 | 23733 | 1238021
1984/02/05 | 15:40:00 | 1984/02/05 15:40 | 19.71 | 0.711 | 0 | 19.71 | 23679 | 0 | 23679 | 1238021
1984/02/05 | 16:00:00 | 1984/02/05 16:00 | 19.665 | 0.71 | 0 | 19.665 | 23625 | 0 | 23625 | 1238021
1984/02/05 | 16:20:00 | 1984/02/05 16:20 | 19.621 | 0.71 | 0 | 19.621 | 23572 | 0 | 23572 | 1238021
1984/02/05 | 16:40:00 | 1984/02/05 16:40 | 19.576 | 0.709 | 0 | 19.576 | 23518 | 0 | 23518 | 1238021
1984/02/05 | 17:00:00 | 1984/02/05 17:00 | 19.531 | 0.708 | 0 | 19.531 | 23464 | 0 | 23464 | 1238021
1984/02/05 | 17:20:00 | 1984/02/05 17:20 | 19.486 | 0.708 | 0 | 19.486 | 23411 | 0 | 23410 | 1238021
1984/02/05 | 17:40:00 | 1984/02/05 17:40 | 19.442 | 0.707 | 0 | 19.442 | 23357 | 0 | 23357 | 1238021
1984/02/05 | 18:00:00 | 1984/02/05 18:00 | 19.397 | 0.706 | 0 | 19.397 | 23303 | 0 | 23303 | 1238021
1984/02/05 | 18:20:00 | 1984/02/05 18:20 | 19.352 | 0.706 | 0 | 19.352 | 23249 | 0 | 23249 | 1238021
1984/02/05 | 18:40:00 | 1984/02/05 18:40 | 19.307 | 0.705 | 0 | 19.307 | 23196 | 0 | 23195 | 1238021
1984/02/05 | 19:00:00 | 1984/02/05 19:00 | 19.263 | 0.704 | 0 | 19.263 | 23142 | 0 | 23142 | 1238021
1984/02/05 | 19:20:00 | 1984/02/05 19:20 | 19.218 | 0.703 | 0 | 19.218 | 23088 | 0 | 23089 | 1238021
1984/02/05 | 19:40:00 | 1984/02/05 19:40 | 19.173 | 0.703 | 0 | 19.173 | 23034 | 0 | 23035 | 1238021
1984/02/05 | 20:00:00 | 1984/02/05 20:00 | 19.128 | 0.702 | 0 | 19.128 | 22981 | 0 | 22981 | 1238021
1984/02/05 | 20:20:00 | 1984/02/05 20:20 | 19.083 | 0.701 | 0 | 19.083 | 22927 | 0 | 22927 | 1238021
1984/02/05 | 20:40:00 | 1984/02/05 20:40 | 19.039 | 0.701 | 0 | 19.039 | 22873 | 0 | 22873 | 1238021
1984/02/05 | 21:00:00 | 1984/02/05 21:00 | 18.994 | 0.7 | 0 | 18.994 | 22820 | 0 | 22820 | 1238021
1984/02/05 | 21:20:00 | 1984/02/05 21:20 | 18.949 | 0.699 | 0 | 18.949 | 22766 | 0 | 22766 | 1238021
1984/02/05 | 21:40:00 | 1984/02/05 21:40 | 18.904 | 0.699 | 0 | 18.904 | 22712 | 0 | 22712 | 1238021
1984/02/05 | 22:00:00 | 1984/02/05 22:00 | 18.86 | 0.698 | 0 | 18.86 | 22658 | 0 | 22658 | 1238021
1984/02/05 | 22:20:00 | 1984/02/05 22:20 | 18.815 | 0.697 | 0 | 18.815 | 22605 | 0 | 22605 | 1238021
1984/02/05 | 22:40:00 | 1984/02/05 22:40 | 18.77 | 0.697 | 0 | 18.77 | 22551 | 0 | 22551 | 1238021
1984/02/05 | 23:00:00 | 1984/02/05 23:00 | 18.725 | 0.696 | 0 | 18.725 | 22497 | 0 | 22497 | 1238021
1984/02/05 | 23:20:00 | 1984/02/05 23:20 | 18.68 | 0.695 | 0 | 18.68 | 22443 | 0 | 22443 | 1238021
1984/02/05 | 23:40:00 | 1984/02/05 23:40 | 18.636 | 0.695 | 0 | 18.636 | 22390 | 0 | 22390 | 1238021
1984/02/06 | 00:00:00 | 1984/02/06 00:00 | 18.591 | 0.694 | 0 | 18.591 | 22336 | 0 | 22336 | 1238021
1984/02/06 | 00:20:00 | 1984/02/06 00:20 | 18.546 | 0.693 | 0 | 18.546 | 22282 | 0 | 22282 | 1238021
1984/02/06 | 00:40:00 | 1984/02/06 00:40 | 18.501 | 0.693 | 0 | 18.501 | 22228 | 0 | 22228 | 1238021
1984/02/06 | 01:00:00 | 1984/02/06 01:00 | 18.457 | 0.692 | 0 | 18.457 | 22175 | 0 | 22175 | 1238021
1984/02/06 | 01:20:00 | 1984/02/06 01:20 | 18.412 | 0.691 | 0 | 18.412 | 22121 | 0 | 22121 | 1238021
1984/02/06 | 01:40:00 | 1984/02/06 01:40 | 18.367 | 0.691 | 0 | 18.367 | 22067 | 0 | 22067 | 1238021
1984/02/06 | 02:00:00 | 1984/02/06 02:00 | 18.322 | 0.69 | 0 | 18.322 | 22014 | 0 | 22013 | 1238021
1984/02/06 | 02:20:00 | 1984/02/06 02:20 | 18.277 | 0.689 | 0 | 18.277 | 21960 | 0 | 21959 | 1238021
1984/02/06 | 02:40:00 | 1984/02/06 02:40 | 18.233 | 0.688 | 0 | 18.233 | 21906 | 0 | 21906 | 1238021
1984/02/06 | 03:00:00 | 1984/02/06 03:00 | 18.188 | 0.688 | 0 | 18.188 | 21852 | 0 | 21853 | 1238021
1984/02/06 | 03:20:00 | 1984/02/06 03:20 | 18.145 | 0.687 | 0 | 18.145 | 21800 | 0 | 21800 | 1238021
1984/02/06 | 03:40:00 | 1984/02/06 03:40 | 18.101 | 0.686 | 0 | 18.101 | 21748 | 0 | 21748 | 1238021
1984/02/06 | 04:00:00 | 1984/02/06 04:00 | 18.058 | 0.686 | 0 | 18.058 | 21695 | 0 | 21695 | 1238021
1984/02/06 | 04:20:00 | 1984/02/06 04:20 | 18.014 | 0.685 | 0 | 18.014 | 21643 | 0 | 21643 | 1238021
1984/02/06 | 04:40:00 | 1984/02/06 04:40 | 17.971 | 0.684 | 0 | 17.971 | 21591 | 0 | 21591 | 1238021
1984/02/06 | 05:00:00 | 1984/02/06 05:00 | 17.927 | 0.684 | 0 | 17.927 | 21539 | 0 | 21539 | 1238021
1984/02/06 | 05:20:00 | 1984/02/06 05:20 | 17.884 | 0.683 | 0 | 17.884 | 21487 | 0 | 21487 | 1238021
1984/02/06 | 05:40:00 | 1984/02/06 05:40 | 17.84 | 0.682 | 0 | 17.84 | 21434 | 0 | 21434 | 1238021
1984/02/06 | 06:00:00 | 1984/02/06 06:00 | 17.797 | 0.682 | 0 | 17.797 | 21382 | 0 | 21382 | 1238021
1984/02/06 | 06:20:00 | 1984/02/06 06:20 | 17.753 | 0.681 | 0 | 17.753 | 21330 | 0 | 21330 | 1238021
1984/02/06 | 06:40:00 | 1984/02/06 06:40 | 17.71 | 0.68 | 0 | 17.71 | 21278 | 0 | 21278 | 1238021
1984/02/06 | 07:00:00 | 1984/02/06 07:00 | 17.666 | 0.679 | 0 | 17.666 | 21226 | 0 | 21226 | 1238021
1984/02/06 | 07:20:00 | 1984/02/06 07:20 | 17.623 | 0.679 | 0 | 17.623 | 21174 | 0 | 21173 | 1238021
1984/02/06 | 07:40:00 | 1984/02/06 07:40 | 17.579 | 0.678 | 0 | 17.579 | 21121 | 0 | 21121 | 1238021
1984/02/06 | 08:00:00 | 1984/02/06 08:00 | 17.536 | 0.677 | 0 | 17.536 | 21069 | 0 | 21069 | 1238021
1984/02/06 | 08:20:00 | 1984/02/06 08:20 | 17.492 | 0.677 | 0 | 17.492 | 21017 | 0 | 21017 | 1238021
1984/02/06 | 08:40:00 | 1984/02/06 08:40 | 17.449 | 0.676 | 0 | 17.449 | 20965 | 0 | 20965 | 1238021
1984/02/06 | 09:00:00 | 1984/02/06 09:00 | 17.405 | 0.675 | 0 | 17.405 | 20913 | 0 | 20912 | 1238021
1984/02/06 | 09:20:00 | 1984/02/06 09:20 | 17.362 | 0.675 | 0 | 17.362 | 20860 | 0 | 20860 | 1238021
1984/02/06 | 09:40:00 | 1984/02/06 09:40 | 17.318 | 0.674 | 0 | 17.318 | 20808 | 0 | 20808 | 1238021
1984/02/06 | 10:00:00 | 1984/02/06 10:00 | 17.275 | 0.673 | 0 | 17.275 | 20756 | 0 | 20756 | 1238021
1984/02/06 | 10:20:00 | 1984/02/06 10:20 | 17.231 | 0.673 | 0 | 17.231 | 20704 | 0 | 20704 | 1238021
1984/02/06 | 10:40:00 | 1984/02/06 10:40 | 17.188 | 0.672 | 0 | 17.188 | 20652 | 0 | 20651 | 1238021
1984/02/06 | 11:00:00 | 1984/02/06 11:00 | 17.144 | 0.671 | 0 | 17.144 | 20599 | 0 | 20599 | 1238021
1984/02/06 | 11:20:00 | 1984/02/06 11:20 | 17.101 | 0.67 | 0 | 17.101 | 20547 | 0 | 20547 | 1238021
1984/02/06 | 11:40:00 | 1984/02/06 11:40 | 17.057 | 0.67 | 0 | 17.057 | 20495 | 0 | 20495 | 1238021
1984/02/06 | 12:00:00 | 1984/02/06 12:00 | 17.014 | 0.669 | 0 | 17.014 | 20443 | 0 | 20443 | 1238021
1984/02/06 | 12:20:00 | 1984/02/06 12:20 | 16.97 | 0.668 | 0 | 16.97 | 20391 | 0 | 20390 | 1238021
1984/02/06 | 12:40:00 | 1984/02/06 12:40 | 16.927 | 0.668 | 0 | 16.927 | 20338 | 0 | 20338 | 1238021
1984/02/06 | 13:00:00 | 1984/02/06 13:00 | 16.883 | 0.667 | 0 | 16.883 | 20286 | 0 | 20286 | 1238021
1984/02/06 | 13:20:00 | 1984/02/06 13:20 | 16.84 | 0.666 | 0 | 16.84 | 20234 | 0 | 20234 | 1238021
1984/02/06 | 13:40:00 | 1984/02/06 13:40 | 16.796 | 0.666 | 0 | 16.796 | 20182 | 0 | 20182 | 1238021
1984/02/06 | 14:00:00 | 1984/02/06 14:00 | 16.753 | 0.665 | 0 | 16.753 | 20130 | 0 | 20129 | 1238021
1984/02/06 | 14:20:00 | 1984/02/06 14:20 | 16.709 | 0.664 | 0 | 16.709 | 20077 | 0 | 20077 | 1238021
1984/02/06 | 14:40:00 | 1984/02/06 14:40 | 16.666 | 0.663 | 0 | 16.666 | 20025 | 0 | 20025 | 1238021
1984/02/06 | 15:00:00 | 1984/02/06 15:00 | 16.628 | 0.663 | 0 | 16.628 | 19974 | 0 | 19976 | 1238021
1984/02/06 | 15:20:00 | 1984/02/06 15:20 | 16.601 | 0.662 | 0 | 16.601 | 19937 | 0 | 19937 | 1238021
1984/02/06 | 15:40:00 | 1984/02/06 15:40 | 16.574 | 0.662 | 0 | 16.574 | 19905 | 0 | 19905 | 1238021
1984/02/06 | 16:00:00 | 1984/02/06 16:00 | 16.548 | 0.662 | 0 | 16.548 | 19873 | 0 | 19873 | 1238021
1984/02/06 | 16:20:00 | 1984/02/06 16:20 | 16.521 | 0.661 | 0 | 16.521 | 19841 | 0 | 19841 | 1238021
1984/02/06 | 16:40:00 | 1984/02/06 16:40 | 16.494 | 0.661 | 0 | 16.494 | 19809 | 0 | 19809 | 1238021
1984/02/06 | 17:00:00 | 1984/02/06 17:00 | 16.468 | 0.66 | 0 | 16.468 | 19777 | 0 | 19777 | 1238021
1984/02/06 | 17:20:00 | 1984/02/06 17:20 | 16.441 | 0.66 | 0 | 16.441 | 19745 | 0 | 19745 | 1238021
1984/02/06 | 17:40:00 | 1984/02/06 17:40 | 16.415 | 0.659 | 0 | 16.415 | 19714 | 0 | 19714 | 1238021
1984/02/06 | 18:00:00 | 1984/02/06 18:00 | 16.388 | 0.659 | 0 | 16.388 | 19682 | 0 | 19682 | 1238021
1984/02/06 | 18:20:00 | 1984/02/06 18:20 | 16.361 | 0.658 | 0 | 16.361 | 19650 | 0 | 19649 | 1238021
1984/02/06 | 18:40:00 | 1984/02/06 18:40 | 16.335 | 0.658 | 0 | 16.335 | 19618 | 0 | 19618 | 1238021
1984/02/06 | 19:00:00 | 1984/02/06 19:00 | 16.31 | 0.658 | 0 | 16.31 | 19587 | 0 | 19587 | 1238021
1984/02/06 | 19:20:00 | 1984/02/06 19:20 | 16.285 | 0.657 | 0 | 16.285 | 19557 | 0 | 19557 | 1238021
1984/02/06 | 19:40:00 | 1984/02/06 19:40 | 16.26 | 0.657 | 0 | 16.26 | 19527 | 0 | 19527 | 1238021
1984/02/06 | 20:00:00 | 1984/02/06 20:00 | 16.236 | 0.656 | 0 | 16.236 | 19498 | 0 | 19498 | 1238021
1984/02/06 | 20:20:00 | 1984/02/06 20:20 | 16.211 | 0.656 | 0 | 16.211 | 19468 | 0 | 19468 | 1238021
1984/02/06 | 20:40:00 | 1984/02/06 20:40 | 16.186 | 0.656 | 0 | 16.186 | 19438 | 0 | 19438 | 1238021
1984/02/06 | 21:00:00 | 1984/02/06 21:00 | 16.162 | 0.655 | 0 | 16.162 | 19409 | 0 | 19409 | 1238021
1984/02/06 | 21:20:00 | 1984/02/06 21:20 | 16.137 | 0.655 | 0 | 16.137 | 19379 | 0 | 19379 | 1238021
1984/02/06 | 21:40:00 | 1984/02/06 21:40 | 16.112 | 0.654 | 0 | 16.112 | 19349 | 0 | 19349 | 1238021
1984/02/06 | 22:00:00 | 1984/02/06 22:00 | 16.088 | 0.654 | 0 | 16.088 | 19320 | 0 | 19320 | 1238021
1984/02/06 | 22:20:00 | 1984/02/06 22:20 | 16.063 | 0.653 | 0 | 16.063 | 19290 | 0 | 19291 | 1238021
1984/02/06 | 22:40:00 | 1984/02/06 22:40 | 16.038 | 0.653 | 0 | 16.038 | 19261 | 0 | 19261 | 1238021
1984/02/06 | 23:00:00 | 1984/02/06 23:00 | 16.013 | 0.653 | 0 | 16.013 | 19231 | 0 | 19231 | 1238021
1984/02/06 | 23:20:00 | 1984/02/06 23:20 | 15.989 | 0.652 | 0 | 15.989 | 19201 | 0 | 19201 | 1238021
1984/02/06 | 23:40:00 | 1984/02/06 23:40 | 15.964 | 0.652 | 0 | 15.964 | 19172 | 0 | 19172 | 1238021
1984/02/07 | 00:00:00 | 1984/02/07 00:00 | 15.939 | 0.651 | 0 | 15.939 | 19142 | 0 | 19142 | 1238021
1984/02/07 | 00:20:00 | 1984/02/07 00:20 | 15.915 | 0.651 | 0 | 15.915 | 19112 | 0 | 19112 | 1238021
1984/02/07 | 00:40:00 | 1984/02/07 00:40 | 15.89 | 0.65 | 0 | 15.89 | 19083 | 0 | 19083 | 1238021
1984/02/07 | 01:00:00 | 1984/02/07 01:00 | 15.865 | 0.65 | 0 | 15.865 | 19053 | 0 | 19053 | 1238021
1984/02/07 | 01:20:00 | 1984/02/07 01:20 | 15.84 | 0.65 | 0 | 15.84 | 19023 | 0 | 19023 | 1238021
1984/02/07 | 01:40:00 | 1984/02/07 01:40 | 15.816 | 0.649 | 0 | 15.816 | 18994 | 0 | 18994 | 1238021
1984/02/07 | 02:00:00 | 1984/02/07 02:00 | 15.791 | 0.649 | 0 | 15.791 | 18964 | 0 | 18964 | 1238021
1984/02/07 | 02:20:00 | 1984/02/07 02:20 | 15.766 | 0.648 | 0 | 15.766 | 18934 | 0 | 18934 | 1238021
1984/02/07 | 02:40:00 | 1984/02/07 02:40 | 15.742 | 0.648 | 0 | 15.742 | 18905 | 0 | 18905 | 1238021
1984/02/07 | 03:00:00 | 1984/02/07 03:00 | 15.717 | 0.648 | 0 | 15.717 | 18875 | 0 | 18875 | 1238021
1984/02/07 | 03:20:00 | 1984/02/07 03:20 | 15.692 | 0.647 | 0 | 15.692 | 18845 | 0 | 18845 | 1238021
1984/02/07 | 03:40:00 | 1984/02/07 03:40 | 15.667 | 0.647 | 0 | 15.667 | 18816 | 0 | 18815 | 1238021
1984/02/07 | 04:00:00 | 1984/02/07 04:00 | 15.643 | 0.646 | 0 | 15.643 | 18786 | 0 | 18786 | 1238021
1984/02/07 | 04:20:00 | 1984/02/07 04:20 | 15.618 | 0.646 | 0 | 15.618 | 18756 | 0 | 18757 | 1238021
1984/02/07 | 04:40:00 | 1984/02/07 04:40 | 15.593 | 0.645 | 0 | 15.593 | 18727 | 0 | 18727 | 1238021
1984/02/07 | 05:00:00 | 1984/02/07 05:00 | 15.569 | 0.645 | 0 | 15.569 | 18697 | 0 | 18697 | 1238021
1984/02/07 | 05:20:00 | 1984/02/07 05:20 | 15.544 | 0.645 | 0 | 15.544 | 18667 | 0 | 18668 | 1238021
1984/02/07 | 05:40:00 | 1984/02/07 05:40 | 15.519 | 0.644 | 0 | 15.519 | 18638 | 0 | 18638 | 1238021
1984/02/07 | 06:00:00 | 1984/02/07 06:00 | 15.494 | 0.644 | 0 | 15.494 | 18608 | 0 | 18608 | 1238021
1984/02/07 | 06:20:00 | 1984/02/07 06:20 | 15.47 | 0.643 | 0 | 15.47 | 18578 | 0 | 18578 | 1238021
1984/02/07 | 06:40:00 | 1984/02/07 06:40 | 15.445 | 0.643 | 0 | 15.445 | 18549 | 0 | 18549 | 1238021
1984/02/07 | 07:00:00 | 1984/02/07 07:00 | 15.42 | 0.643 | 0 | 15.42 | 18519 | 0 | 18519 | 1238021
1984/02/07 | 07:20:00 | 1984/02/07 07:20 | 15.396 | 0.642 | 0 | 15.396 | 18490 | 0 | 18490 | 1238021
1984/02/07 | 07:40:00 | 1984/02/07 07:40 | 15.371 | 0.642 | 0 | 15.371 | 18460 | 0 | 18460 | 1238021
1984/02/07 | 08:00:00 | 1984/02/07 08:00 | 15.346 | 0.641 | 0 | 15.346 | 18430 | 0 | 18430 | 1238021
1984/02/07 | 08:20:00 | 1984/02/07 08:20 | 15.321 | 0.641 | 0 | 15.321 | 18401 | 0 | 18400 | 1238021
1984/02/07 | 08:40:00 | 1984/02/07 08:40 | 15.297 | 0.64 | 0 | 15.297 | 18371 | 0 | 18371 | 1238021
1984/02/07 | 09:00:00 | 1984/02/07 09:00 | 15.272 | 0.64 | 0 | 15.272 | 18341 | 0 | 18341 | 1238021
1984/02/07 | 09:20:00 | 1984/02/07 09:20 | 15.253 | 0.64 | 0 | 15.253 | 18315 | 0 | 18315 | 1238021
1984/02/07 | 09:40:00 | 1984/02/07 09:40 | 15.235 | 0.639 | 0 | 15.235 | 18293 | 0 | 18293 | 1238021
1984/02/07 | 10:00:00 | 1984/02/07 10:00 | 15.216 | 0.639 | 0 | 15.216 | 18271 | 0 | 18271 | 1238021
1984/02/07 | 10:20:00 | 1984/02/07 10:20 | 15.198 | 0.639 | 0 | 15.198 | 18249 | 0 | 18248 | 1238021
1984/02/07 | 10:40:00 | 1984/02/07 10:40 | 15.179 | 0.638 | 0 | 15.179 | 18226 | 0 | 18226 | 1238021
1984/02/07 | 11:00:00 | 1984/02/07 11:00 | 15.161 | 0.638 | 0 | 15.161 | 18204 | 0 | 18204 | 1238021
1984/02/07 | 11:20:00 | 1984/02/07 11:20 | 15.142 | 0.638 | 0 | 15.142 | 18182 | 0 | 18182 | 1238021
1984/02/07 | 11:40:00 | 1984/02/07 11:40 | 15.124 | 0.637 | 0 | 15.124 | 18160 | 0 | 18160 | 1238021
1984/02/07 | 12:00:00 | 1984/02/07 12:00 | 15.105 | 0.637 | 0 | 15.105 | 18137 | 0 | 18137 | 1238021
1984/02/07 | 12:20:00 | 1984/02/07 12:20 | 15.087 | 0.637 | 0 | 15.087 | 18115 | 0 | 18115 | 1238021
1984/02/07 | 12:40:00 | 1984/02/07 12:40 | 15.068 | 0.636 | 0 | 15.068 | 18093 | 0 | 18093 | 1238021
1984/02/07 | 13:00:00 | 1984/02/07 13:00 | 15.05 | 0.636 | 0 | 15.05 | 18071 | 0 | 18071 | 1238021
1984/02/07 | 13:20:00 | 1984/02/07 13:20 | 15.03 | 0.636 | 0 | 15.03 | 18048 | 0 | 18048 | 1238021
1984/02/07 | 13:40:00 | 1984/02/07 13:40 | 15.01 | 0.635 | 0 | 15.01 | 18024 | 0 | 18024 | 1238021
1984/02/07 | 14:00:00 | 1984/02/07 14:00 | 14.99 | 0.635 | 0 | 14.99 | 18000 | 0 | 18000 | 1238021
1984/02/07 | 14:20:00 | 1984/02/07 14:20 | 14.97 | 0.635 | 0 | 14.97 | 17976 | 0 | 17976 | 1238021
1984/02/07 | 14:40:00 | 1984/02/07 14:40 | 14.95 | 0.634 | 0 | 14.95 | 17952 | 0 | 17952 | 1238021
1984/02/07 | 15:00:00 | 1984/02/07 15:00 | 14.93 | 0.634 | 0 | 14.93 | 17928 | 0 | 17928 | 1238021
1984/02/07 | 15:20:00 | 1984/02/07 15:20 | 14.91 | 0.634 | 0 | 14.91 | 17904 | 0 | 17904 | 1238021
1984/02/07 | 15:40:00 | 1984/02/07 15:40 | 14.89 | 0.633 | 0 | 14.89 | 17880 | 0 | 17880 | 1238021
1984/02/07 | 16:00:00 | 1984/02/07 16:00 | 14.87 | 0.633 | 0 | 14.87 | 17856 | 0 | 17856 | 1238021
1984/02/07 | 16:20:00 | 1984/02/07 16:20 | 14.85 | 0.633 | 0 | 14.85 | 17832 | 0 | 17832 | 1238021
1984/02/07 | 16:40:00 | 1984/02/07 16:40 | 14.83 | 0.632 | 0 | 14.83 | 17808 | 0 | 17808 | 1238021
1984/02/07 | 17:00:00 | 1984/02/07 17:00 | 14.81 | 0.632 | 0 | 14.81 | 17784 | 0 | 17784 | 1238021
1984/02/07 | 17:20:00 | 1984/02/07 17:20 | 14.79 | 0.631 | 0 | 14.79 | 17760 | 0 | 17760 | 1238021
1984/02/07 | 17:40:00 | 1984/02/07 17:40 | 14.77 | 0.631 | 0 | 14.77 | 17736 | 0 | 17736 | 1238021
1984/02/07 | 18:00:00 | 1984/02/07 18:00 | 14.755 | 0.631 | 0 | 14.755 | 17714 | 0 | 17715 | 1238021
1984/02/07 | 18:20:00 | 1984/02/07 18:20 | 14.744 | 0.631 | 0 | 14.744 | 17699 | 0 | 17699 | 1238021
1984/02/07 | 18:40:00 | 1984/02/07 18:40 | 14.732 | 0.63 | 0 | 14.732 | 17685 | 0 | 17686 | 1238021
1984/02/07 | 19:00:00 | 1984/02/07 19:00 | 14.72 | 0.63 | 0 | 14.72 | 17671 | 0 | 17671 | 1238021
1984/02/07 | 19:20:00 | 1984/02/07 19:20 | 14.709 | 0.63 | 0 | 14.709 | 17658 | 0 | 17657 | 1238021
1984/02/07 | 19:40:00 | 1984/02/07 19:40 | 14.697 | 0.63 | 0 | 14.697 | 17644 | 0 | 17644 | 1238021
1984/02/07 | 20:00:00 | 1984/02/07 20:00 | 14.686 | 0.63 | 0 | 14.686 | 17630 | 0 | 17630 | 1238021
1984/02/07 | 20:20:00 | 1984/02/07 20:20 | 14.674 | 0.629 | 0 | 14.674 | 17616 | 0 | 17616 | 1238021
1984/02/07 | 20:40:00 | 1984/02/07 20:40 | 14.663 | 0.629 | 0 | 14.663 | 17602 | 0 | 17602 | 1238021
1984/02/07 | 21:00:00 | 1984/02/07 21:00 | 14.651 | 0.629 | 0 | 14.651 | 17588 | 0 | 17588 | 1238021
1984/02/07 | 21:20:00 | 1984/02/07 21:20 | 14.639 | 0.629 | 0 | 14.639 | 17574 | 0 | 17574 | 1238021
1984/02/07 | 21:40:00 | 1984/02/07 21:40 | 14.628 | 0.629 | 0 | 14.628 | 17560 | 0 | 17560 | 1238021
1984/02/07 | 22:00:00 | 1984/02/07 22:00 | 14.616 | 0.628 | 0 | 14.616 | 17546 | 0 | 17546 | 1238021
1984/02/07 | 22:20:00 | 1984/02/07 22:20 | 14.605 | 0.628 | 0 | 14.605 | 17533 | 0 | 17533 | 1238021
1984/02/07 | 22:40:00 | 1984/02/07 22:40 | 14.593 | 0.628 | 0 | 14.593 | 17519 | 0 | 17519 | 1238021
1984/02/07 | 23:00:00 | 1984/02/07 23:00 | 14.582 | 0.628 | 0 | 14.582 | 17505 | 0 | 17505 | 1238021
1984/02/07 | 23:20:00 | 1984/02/07 23:20 | 14.57 | 0.627 | 0 | 14.57 | 17491 | 0 | 17491 | 1238021
1984/02/07 | 23:40:00 | 1984/02/07 23:40 | 14.558 | 0.627 | 0 | 14.558 | 17477 | 0 | 17477 | 1238021
1984/02/08 | 00:00:00 | 1984/02/08 00:00 | 14.547 | 0.627 | 0 | 14.547 | 17463 | 0 | 17463 | 1238021
1984/02/08 | 00:20:00 | 1984/02/08 00:20 | 14.535 | 0.627 | 0 | 14.535 | 17449 | 0 | 17449 | 1238021
1984/02/08 | 00:40:00 | 1984/02/08 00:40 | 14.524 | 0.627 | 0 | 14.524 | 17435 | 0 | 17435 | 1238021
1984/02/08 | 01:00:00 | 1984/02/08 01:00 | 14.512 | 0.626 | 0 | 14.512 | 17421 | 0 | 17422 | 1238021
1984/02/08 | 01:20:00 | 1984/02/08 01:20 | 14.501 | 0.626 | 0 | 14.501 | 17408 | 0 | 17408 | 1238021
1984/02/08 | 01:40:00 | 1984/02/08 01:40 | 14.489 | 0.626 | 0 | 14.489 | 17394 | 0 | 17394 | 1238021
1984/02/08 | 02:00:00 | 1984/02/08 02:00 | 14.477 | 0.626 | 0 | 14.477 | 17380 | 0 | 17380 | 1238021
1984/02/08 | 02:20:00 | 1984/02/08 02:20 | 14.466 | 0.626 | 0 | 14.466 | 17366 | 0 | 17366 | 1238021
1984/02/08 | 02:40:00 | 1984/02/08 02:40 | 14.454 | 0.625 | 0 | 14.454 | 17352 | 0 | 17352 | 1238021
1984/02/08 | 03:00:00 | 1984/02/08 03:00 | 14.443 | 0.625 | 0 | 14.443 | 17338 | 0 | 17338 | 1238021
1984/02/08 | 03:20:00 | 1984/02/08 03:20 | 14.431 | 0.625 | 0 | 14.431 | 17324 | 0 | 17324 | 1238021
1984/02/08 | 03:40:00 | 1984/02/08 03:40 | 14.42 | 0.625 | 0 | 14.42 | 17310 | 0 | 17311 | 1238021
1984/02/08 | 04:00:00 | 1984/02/08 04:00 | 14.408 | 0.624 | 0 | 14.408 | 17296 | 0 | 17297 | 1238021
1984/02/08 | 04:20:00 | 1984/02/08 04:20 | 14.396 | 0.624 | 0 | 14.396 | 17283 | 0 | 17282 | 1238021
1984/02/08 | 04:40:00 | 1984/02/08 04:40 | 14.385 | 0.624 | 0 | 14.385 | 17269 | 0 | 17269 | 1238021
1984/02/08 | 05:00:00 | 1984/02/08 05:00 | 14.353 | 0.623 | 0 | 14.353 | 17244 | 0 | 17243 | 1238021
1984/02/08 | 05:20:00 | 1984/02/08 05:20 | 14.318 | 0.623 | 0 | 14.318 | 17202 | 0 | 17203 | 1238021
1984/02/08 | 05:40:00 | 1984/02/08 05:40 | 14.284 | 0.622 | 0 | 14.284 | 17161 | 0 | 17161 | 1238021
1984/02/08 | 06:00:00 | 1984/02/08 06:00 | 14.249 | 0.621 | 0 | 14.249 | 17120 | 0 | 17120 | 1238021
1984/02/08 | 06:20:00 | 1984/02/08 06:20 | 14.215 | 0.621 | 0 | 14.215 | 17078 | 0 | 17078 | 1238021
1984/02/08 | 06:40:00 | 1984/02/08 06:40 | 14.18 | 0.62 | 0 | 14.18 | 17037 | 0 | 17037 | 1238021
1984/02/08 | 07:00:00 | 1984/02/08 07:00 | 14.146 | 0.619 | 0 | 14.146 | 16996 | 0 | 16996 | 1238021
1984/02/08 | 07:20:00 | 1984/02/08 07:20 | 14.111 | 0.619 | 0 | 14.111 | 16954 | 0 | 16954 | 1238021
1984/02/08 | 07:40:00 | 1984/02/08 07:40 | 14.077 | 0.618 | 0 | 14.077 | 16913 | 0 | 16913 | 1238021
1984/02/08 | 08:00:00 | 1984/02/08 08:00 | 14.042 | 0.617 | 0 | 14.042 | 16871 | 0 | 16871 | 1238021
1984/02/08 | 08:20:00 | 1984/02/08 08:20 | 14.008 | 0.617 | 0 | 14.008 | 16830 | 0 | 16830 | 1238021
1984/02/08 | 08:40:00 | 1984/02/08 08:40 | 13.973 | 0.616 | 0 | 13.973 | 16789 | 0 | 16789 | 1238021
1984/02/08 | 09:00:00 | 1984/02/08 09:00 | 13.988 | 0.616 | 0.015 | 13.973 | 16774 | 9 | 16768 | 1238021
1984/02/08 | 09:20:00 | 1984/02/08 09:20 | 14.007 | 0.617 | 0.034 | 13.973 | 16797 | 29 | 16768 | 1238021
1984/02/08 | 09:40:00 | 1984/02/08 09:40 | 14.027 | 0.617 | 0.054 | 13.973 | 16821 | 52 | 16768 | 1238021
1984/02/08 | 10:00:00 | 1984/02/08 10:00 | 14.047 | 0.617 | 0.073 | 13.974 | 16844 | 76 | 16768 | 1238021
1984/02/08 | 10:20:00 | 1984/02/08 10:20 | 14.066 | 0.618 | 0.092 | 13.974 | 16868 | 99 | 16769 | 1238021
1984/02/08 | 10:40:00 | 1984/02/08 10:40 | 14.086 | 0.618 | 0.111 | 13.975 | 16891 | 122 | 16769 | 1238021
1984/02/08 | 11:00:00 | 1984/02/08 11:00 | 14.106 | 0.619 | 0.131 | 13.975 | 16915 | 145 | 16770 | 1238021
1984/02/08 | 11:20:00 | 1984/02/08 11:20 | 14.125 | 0.619 | 0.149 | 13.976 | 16939 | 168 | 16771 | 1238021
1984/02/08 | 11:40:00 | 1984/02/08 11:40 | 14.145 | 0.619 | 0.168 | 13.977 | 16962 | 190 | 16772 | 1238021
1984/02/08 | 12:00:00 | 1984/02/08 12:00 | 14.165 | 0.62 | 0.187 | 13.978 | 16986 | 213 | 16773 | 1238021
1984/02/08 | 12:20:00 | 1984/02/08 12:20 | 14.185 | 0.62 | 0.206 | 13.979 | 17010 | 236 | 16774 | 1238021
1984/02/08 | 12:40:00 | 1984/02/08 12:40 | 14.204 | 0.621 | 0.224 | 13.98 | 17033 | 258 | 16775 | 1238021
1984/02/08 | 13:00:00 | 1984/02/08 13:00 | 14.224 | 0.621 | 0.243 | 13.981 | 17057 | 280 | 16776 | 1238021
1984/02/08 | 13:20:00 | 1984/02/08 13:20 | 14.244 | 0.621 | 0.262 | 13.982 | 17081 | 303 | 16778 | 1238021
1984/02/08 | 13:40:00 | 1984/02/08 13:40 | 14.263 | 0.622 | 0.28 | 13.983 | 17104 | 325 | 16779 | 1238021
1984/02/08 | 14:00:00 | 1984/02/08 14:00 | 14.283 | 0.622 | 0.298 | 13.985 | 17128 | 347 | 16781 | 1238021
1984/02/08 | 14:20:00 | 1984/02/08 14:20 | 14.303 | 0.622 | 0.317 | 13.986 | 17151 | 369 | 16783 | 1238021
1984/02/08 | 14:40:00 | 1984/02/08 14:40 | 14.322 | 0.623 | 0.334 | 13.988 | 17175 | 390 | 16785 | 1238021
1984/02/08 | 15:00:00 | 1984/02/08 15:00 | 14.102 | 0.618 | 0.113 | 13.989 | 17112 | 268 | 16786 | 1238021
1984/02/08 | 15:20:00 | 1984/02/08 15:20 | 13.721 | 0.61 | 0 | 13.721 | 16693 | 68 | 16626 | 1238021
1984/02/08 | 15:40:00 | 1984/02/08 15:40 | 13.34 | 0.602 | 0 | 13.34 | 16236 | 0 | 16237 | 1238021
1984/02/08 | 16:00:00 | 1984/02/08 16:00 | 12.959 | 0.594 | 0 | 12.959 | 15779 | 0 | 15779 | 1238021
1984/02/08 | 16:20:00 | 1984/02/08 16:20 | 12.578 | 0.586 | 0 | 12.578 | 15322 | 0 | 15322 | 1238021
1984/02/08 | 16:40:00 | 1984/02/08 16:40 | 12.197 | 0.578 | 0 | 12.197 | 14864 | 0 | 14865 | 1238021
1984/02/08 | 17:00:00 | 1984/02/08 17:00 | 11.816 | 0.57 | 0 | 11.816 | 14407 | 0 | 14408 | 1238021
1984/02/08 | 17:20:00 | 1984/02/08 17:20 | 11.434 | 0.562 | 0 | 11.434 | 13950 | 0 | 13950 | 1238021
1984/02/08 | 17:40:00 | 1984/02/08 17:40 | 11.053 | 0.554 | 0 | 11.053 | 13493 | 0 | 13492 | 1238021
1984/02/08 | 18:00:00 | 1984/02/08 18:00 | 10.781 | 0.548 | 0 | 10.781 | 13094 | 0 | 13100 | 1238021
1984/02/08 | 18:20:00 | 1984/02/08 18:20 | 10.52 | 0.542 | 0 | 10.52 | 12781 | 0 | 12781 | 1238021
1984/02/08 | 18:40:00 | 1984/02/08 18:40 | 10.26 | 0.536 | 0 | 10.26 | 12468 | 0 | 12468 | 1238021
1984/02/08 | 19:00:00 | 1984/02/08 19:00 | 9.999 | 0.53 | 0 | 9.999 | 12155 | 0 | 12155 | 1238021
1984/02/08 | 19:20:00 | 1984/02/08 19:20 | 9.891 | 0.527 | 0 | 9.891 | 11906 | 0 | 11934 | 1238021
1984/02/08 | 19:40:00 | 1984/02/08 19:40 | 9.848 | 0.526 | 0 | 9.848 | 11843 | 0 | 11843 | 1238021
1984/02/08 | 20:00:00 | 1984/02/08 20:00 | 9.805 | 0.525 | 0 | 9.805 | 11791 | 0 | 11792 | 1238021
1984/02/08 | 20:20:00 | 1984/02/08 20:20 | 9.761 | 0.524 | 0 | 9.761 | 11740 | 0 | 11740 | 1238021
1984/02/08 | 20:40:00 | 1984/02/08 20:40 | 9.718 | 0.523 | 0 | 9.718 | 11688 | 0 | 11687 | 1238021
1984/02/08 | 21:00:00 | 1984/02/08 21:00 | 9.675 | 0.522 | 0 | 9.675 | 11636 | 0 | 11636 | 1238021
1984/02/08 | 21:20:00 | 1984/02/08 21:20 | 9.632 | 0.521 | 0 | 9.632 | 11585 | 0 | 11584 | 1238021
1984/02/08 | 21:40:00 | 1984/02/08 21:40 | 9.589 | 0.52 | 0 | 9.589 | 11533 | 0 | 11533 | 1238021
1984/02/08 | 22:00:00 | 1984/02/08 22:00 | 9.546 | 0.519 | 0 | 9.546 | 11481 | 0 | 11481 | 1238021
1984/02/08 | 22:20:00 | 1984/02/08 22:20 | 9.503 | 0.518 | 0 | 9.503 | 11430 | 0 | 11429 | 1238021
1984/02/08 | 22:40:00 | 1984/02/08 22:40 | 9.496 | 0.518 | 0 | 9.496 | 11395 | 0 | 11399 | 1238021
1984/02/08 | 23:00:00 | 1984/02/08 23:00 | 9.498 | 0.518 | 0.002 | 9.496 | 11397 | 1 | 11395 | 1238021
1984/02/08 | 23:20:00 | 1984/02/08 23:20 | 9.5 | 0.518 | 0.004 | 9.496 | 11399 | 4 | 11395 | 1238021
1984/02/08 | 23:40:00 | 1984/02/08 23:40 | 9.502 | 0.518 | 0.006 | 9.496 | 11402 | 6 | 11395 | 1238021
1984/02/09 | 00:00:00 | 1984/02/09 00:00 | 9.504 | 0.518 | 0.008 | 9.496 | 11404 | 8 | 11395 | 1238021
1984/02/09 | 00:20:00 | 1984/02/09 00:20 | 9.506 | 0.518 | 0.01 | 9.496 | 11406 | 11 | 11395 | 1238021
1984/02/09 | 00:40:00 | 1984/02/09 00:40 | 9.508 | 0.518 | 0.012 | 9.496 | 11409 | 13 | 11395 | 1238021
1984/02/09 | 01:00:00 | 1984/02/09 01:00 | 9.51 | 0.518 | 0.014 | 9.496 | 11411 | 15 | 11395 | 1238021
1984/02/09 | 01:20:00 | 1984/02/09 01:20 | 9.512 | 0.518 | 0.016 | 9.496 | 11413 | 18 | 11396 | 1238021
1984/02/09 | 01:40:00 | 1984/02/09 01:40 | 9.514 | 0.518 | 0.018 | 9.496 | 11416 | 20 | 11396 | 1238021
1984/02/09 | 02:00:00 | 1984/02/09 02:00 | 9.516 | 0.519 | 0.02 | 9.496 | 11418 | 22 | 11396 | 1238021
1984/02/09 | 02:20:00 | 1984/02/09 02:20 | 9.518 | 0.519 | 0.021 | 9.497 | 11421 | 25 | 11396 | 1238021
1984/02/09 | 02:40:00 | 1984/02/09 02:40 | 9.52 | 0.519 | 0.023 | 9.497 | 11423 | 27 | 11396 | 1238021
1984/02/09 | 03:00:00 | 1984/02/09 03:00 | 9.522 | 0.519 | 0.025 | 9.497 | 11425 | 29 | 11396 | 1238021
1984/02/09 | 03:20:00 | 1984/02/09 03:20 | 9.524 | 0.519 | 0.027 | 9.497 | 11428 | 31 | 11396 | 1238021
1984/02/09 | 03:40:00 | 1984/02/09 03:40 | 9.526 | 0.519 | 0.029 | 9.497 | 11430 | 34 | 11396 | 1238021
1984/02/09 | 04:00:00 | 1984/02/09 04:00 | 9.528 | 0.519 | 0.031 | 9.497 | 11432 | 36 | 11397 | 1238021
1984/02/09 | 04:20:00 | 1984/02/09 04:20 | 9.53 | 0.519 | 0.033 | 9.497 | 11435 | 38 | 11397 | 1238021
1984/02/09 | 04:40:00 | 1984/02/09 04:40 | 9.532 | 0.519 | 0.034 | 9.498 | 11437 | 40 | 11397 | 1238021
1984/02/09 | 05:00:00 | 1984/02/09 05:00 | 9.534 | 0.519 | 0.036 | 9.498 | 11440 | 42 | 11397 | 1238021
1984/02/09 | 05:20:00 | 1984/02/09 05:20 | 9.536 | 0.519 | 0.038 | 9.498 | 11442 | 45 | 11397 | 1238021
1984/02/09 | 05:40:00 | 1984/02/09 05:40 | 9.538 | 0.519 | 0.04 | 9.498 | 11444 | 47 | 11398 | 1238021
1984/02/09 | 06:00:00 | 1984/02/09 06:00 | 9.54 | 0.519 | 0.042 | 9.498 | 11447 | 49 | 11398 | 1238021
1984/02/09 | 06:20:00 | 1984/02/09 06:20 | 9.542 | 0.519 | 0.043 | 9.499 | 11449 | 51 | 11398 | 1238021
1984/02/09 | 06:40:00 | 1984/02/09 06:40 | 9.544 | 0.519 | 0.045 | 9.499 | 11451 | 53 | 11398 | 1238021
1984/02/09 | 07:00:00 | 1984/02/09 07:00 | 9.546 | 0.519 | 0.047 | 9.499 | 11454 | 55 | 11399 | 1238021
1984/02/09 | 07:20:00 | 1984/02/09 07:20 | 9.548 | 0.519 | 0.049 | 9.499 | 11456 | 57 | 11399 | 1238021
1984/02/09 | 07:40:00 | 1984/02/09 07:40 | 9.55 | 0.519 | 0.051 | 9.499 | 11458 | 60 | 11399 | 1238021
1984/02/09 | 08:00:00 | 1984/02/09 08:00 | 9.552 | 0.519 | 0.052 | 9.5 | 11461 | 62 | 11400 | 1238021
1984/02/09 | 08:20:00 | 1984/02/09 08:20 | 9.554 | 0.519 | 0.054 | 9.5 | 11463 | 64 | 11400 | 1238021
1984/02/09 | 08:40:00 | 1984/02/09 08:40 | 9.556 | 0.519 | 0.056 | 9.5 | 11466 | 66 | 11400 | 1238021
1984/02/09 | 09:00:00 | 1984/02/09 09:00 | 9.558 | 0.519 | 0.057 | 9.501 | 11468 | 68 | 11401 | 1238021
1984/02/09 | 09:20:00 | 1984/02/09 09:20 | 9.56 | 0.52 | 0.059 | 9.501 | 11470 | 70 | 11401 | 1238021
1984/02/09 | 09:40:00 | 1984/02/09 09:40 | 9.562 | 0.52 | 0.061 | 9.501 | 11473 | 72 | 11401 | 1238021
1984/02/09 | 10:00:00 | 1984/02/09 10:00 | 9.564 | 0.52 | 0.063 | 9.501 | 11475 | 74 | 11402 | 1238021
1984/02/09 | 10:20:00 | 1984/02/09 10:20 | 9.566 | 0.52 | 0.064 | 9.502 | 11477 | 76 | 11402 | 1238021
1984/02/09 | 10:40:00 | 1984/02/09 10:40 | 9.568 | 0.52 | 0.066 | 9.502 | 11480 | 78 | 11402 | 1238021
1984/02/09 | 11:00:00 | 1984/02/09 11:00 | 9.57 | 0.52 | 0.068 | 9.502 | 11482 | 80 | 11403 | 1238021
1984/02/09 | 11:20:00 | 1984/02/09 11:20 | 9.571 | 0.52 | 0.068 | 9.503 | 11485 | 81 | 11403 | 1238021
1984/02/09 | 11:40:00 | 1984/02/09 11:40 | 9.573 | 0.52 | 0.07 | 9.503 | 11487 | 83 | 11404 | 1238021
1984/02/09 | 12:00:00 | 1984/02/09 12:00 | 9.575 | 0.52 | 0.072 | 9.503 | 11489 | 85 | 11404 | 1238021
1984/02/09 | 12:20:00 | 1984/02/09 12:20 | 9.577 | 0.52 | 0.073 | 9.504 | 11492 | 87 | 11404 | 1238021
1984/02/09 | 12:40:00 | 1984/02/09 12:40 | 9.579 | 0.52 | 0.075 | 9.504 | 11494 | 89 | 11405 | 1238021
1984/02/09 | 13:00:00 | 1984/02/09 13:00 | 9.586 | 0.52 | 0.081 | 9.505 | 11499 | 94 | 11405 | 1238021
1984/02/09 | 13:20:00 | 1984/02/09 13:20 | 9.593 | 0.52 | 0.088 | 9.505 | 11507 | 102 | 11406 | 1238021
1984/02/09 | 13:40:00 | 1984/02/09 13:40 | 9.6 | 0.52 | 0.094 | 9.506 | 11516 | 109 | 11406 | 1238021
1984/02/09 | 14:00:00 | 1984/02/09 14:00 | 9.607 | 0.521 | 0.101 | 9.506 | 11525 | 117 | 11407 | 1238021
1984/02/09 | 14:20:00 | 1984/02/09 14:20 | 9.615 | 0.521 | 0.108 | 9.507 | 11533 | 126 | 11408 | 1238021
1984/02/09 | 14:40:00 | 1984/02/09 14:40 | 9.622 | 0.521 | 0.115 | 9.507 | 11542 | 134 | 11408 | 1238021
1984/02/09 | 15:00:00 | 1984/02/09 15:00 | 9.629 | 0.521 | 0.121 | 9.508 | 11550 | 142 | 11409 | 1238021
1984/02/09 | 15:20:00 | 1984/02/09 15:20 | 9.636 | 0.521 | 0.128 | 9.508 | 11559 | 149 | 11410 | 1238021
1984/02/09 | 15:40:00 | 1984/02/09 15:40 | 9.643 | 0.521 | 0.134 | 9.509 | 11567 | 157 | 11410 | 1238021
1984/02/09 | 16:00:00 | 1984/02/09 16:00 | 9.65 | 0.522 | 0.14 | 9.51 | 11576 | 165 | 11411 | 1238021
1984/02/09 | 16:20:00 | 1984/02/09 16:20 | 9.657 | 0.522 | 0.147 | 9.51 | 11584 | 172 | 11412 | 1238021
1984/02/09 | 16:40:00 | 1984/02/09 16:40 | 9.664 | 0.522 | 0.153 | 9.511 | 11593 | 180 | 11413 | 1238021
1984/02/09 | 17:00:00 | 1984/02/09 17:00 | 9.671 | 0.522 | 0.159 | 9.512 | 11602 | 187 | 11414 | 1238021
1984/02/09 | 17:20:00 | 1984/02/09 17:20 | 9.679 | 0.522 | 0.166 | 9.513 | 11610 | 195 | 11415 | 1238021
1984/02/09 | 17:40:00 | 1984/02/09 17:40 | 9.686 | 0.522 | 0.172 | 9.514 | 11619 | 203 | 11416 | 1238021
1984/02/09 | 18:00:00 | 1984/02/09 18:00 | 9.693 | 0.523 | 0.179 | 9.514 | 11627 | 211 | 11417 | 1238021
1984/02/09 | 18:20:00 | 1984/02/09 18:20 | 9.7 | 0.523 | 0.185 | 9.515 | 11636 | 218 | 11418 | 1238021
1984/02/09 | 18:40:00 | 1984/02/09 18:40 | 9.707 | 0.523 | 0.191 | 9.516 | 11644 | 225 | 11419 | 1238021
1984/02/09 | 19:00:00 | 1984/02/09 19:00 | 9.714 | 0.523 | 0.197 | 9.517 | 11653 | 232 | 11420 | 1238021
1984/02/09 | 19:20:00 | 1984/02/09 19:20 | 9.721 | 0.523 | 0.203 | 9.518 | 11661 | 240 | 11421 | 1238021
1984/02/09 | 19:40:00 | 1984/02/09 19:40 | 9.728 | 0.523 | 0.209 | 9.519 | 11670 | 247 | 11423 | 1238021
1984/02/09 | 20:00:00 | 1984/02/09 20:00 | 9.736 | 0.524 | 0.216 | 9.52 | 11678 | 255 | 11424 | 1238021
1984/02/09 | 20:20:00 | 1984/02/09 20:20 | 9.743 | 0.524 | 0.222 | 9.521 | 11687 | 262 | 11425 | 1238021
1984/02/09 | 20:40:00 | 1984/02/09 20:40 | 9.75 | 0.524 | 0.227 | 9.523 | 11696 | 269 | 11426 | 1238021
1984/02/09 | 21:00:00 | 1984/02/09 21:00 | 9.757 | 0.524 | 0.233 | 9.524 | 11704 | 276 | 11428 | 1238021
1984/02/09 | 21:20:00 | 1984/02/09 21:20 | 9.764 | 0.524 | 0.239 | 9.525 | 11713 | 283 | 11429 | 1238021
1984/02/09 | 21:40:00 | 1984/02/09 21:40 | 9.771 | 0.524 | 0.245 | 9.526 | 11721 | 290 | 11431 | 1238021
1984/02/09 | 22:00:00 | 1984/02/09 22:00 | 9.778 | 0.525 | 0.251 | 9.527 | 11730 | 297 | 11432 | 1238021
1984/02/09 | 22:20:00 | 1984/02/09 22:20 | 9.785 | 0.525 | 0.256 | 9.529 | 11738 | 304 | 11434 | 1238021
1984/02/09 | 22:40:00 | 1984/02/09 22:40 | 9.793 | 0.525 | 0.263 | 9.53 | 11747 | 312 | 11435 | 1238021
1984/02/09 | 23:00:00 | 1984/02/09 23:00 | 9.8 | 0.525 | 0.269 | 9.531 | 11755 | 319 | 11437 | 1238021
1984/02/09 | 23:20:00 | 1984/02/09 23:20 | 9.807 | 0.525 | 0.274 | 9.533 | 11764 | 326 | 11438 | 1238021
1984/02/09 | 23:40:00 | 1984/02/09 23:40 | 9.814 | 0.525 | 0.28 | 9.534 | 11772 | 333 | 11440 | 1238021
1984/02/10 | 00:00:00 | 1984/02/10 00:00 | 9.821 | 0.526 | 0.286 | 9.535 | 11781 | 339 | 11442 | 1238021
1984/02/10 | 00:20:00 | 1984/02/10 00:20 | 9.828 | 0.526 | 0.291 | 9.537 | 11790 | 346 | 11443 | 1238021
1984/02/10 | 00:40:00 | 1984/02/10 00:40 | 9.835 | 0.526 | 0.297 | 9.538 | 11798 | 353 | 11445 | 1238021
1984/02/10 | 01:00:00 | 1984/02/10 01:00 | 9.842 | 0.526 | 0.302 | 9.54 | 11807 | 359 | 11447 | 1238021
1984/02/10 | 01:20:00 | 1984/02/10 01:20 | 9.85 | 0.526 | 0.309 | 9.541 | 11815 | 366 | 11449 | 1238021
1984/02/10 | 01:40:00 | 1984/02/10 01:40 | 9.857 | 0.526 | 0.314 | 9.543 | 11824 | 374 | 11451 | 1238021
1984/02/10 | 02:00:00 | 1984/02/10 02:00 | 9.864 | 0.527 | 0.319 | 9.545 | 11832 | 380 | 11452 | 1238021
1984/02/10 | 02:20:00 | 1984/02/10 02:20 | 9.871 | 0.527 | 0.325 | 9.546 | 11841 | 387 | 11454 | 1238021
1984/02/10 | 02:40:00 | 1984/02/10 02:40 | 9.878 | 0.527 | 0.33 | 9.548 | 11849 | 393 | 11456 | 1238021
1984/02/10 | 03:00:00 | 1984/02/10 03:00 | 9.885 | 0.527 | 0.336 | 9.549 | 11858 | 399 | 11458 | 1238021
1984/02/10 | 03:20:00 | 1984/02/10 03:20 | 9.892 | 0.527 | 0.341 | 9.551 | 11866 | 406 | 11460 | 1238021
1984/02/10 | 03:40:00 | 1984/02/10 03:40 | 9.899 | 0.527 | 0.346 | 9.553 | 11875 | 412 | 11462 | 1238021
1984/02/10 | 04:00:00 | 1984/02/10 04:00 | 9.907 | 0.528 | 0.352 | 9.555 | 11884 | 419 | 11465 | 1238021
1984/02/10 | 04:20:00 | 1984/02/10 04:20 | 9.914 | 0.528 | 0.358 | 9.556 | 11892 | 426 | 11467 | 1238021
1984/02/10 | 04:40:00 | 1984/02/10 04:40 | 9.921 | 0.528 | 0.363 | 9.558 | 11901 | 432 | 11469 | 1238021
1984/02/10 | 05:00:00 | 1984/02/10 05:00 | 9.928 | 0.528 | 0.368 | 9.56 | 11909 | 438 | 11471 | 1238021
1984/02/10 | 05:20:00 | 1984/02/10 05:20 | 9.935 | 0.528 | 0.373 | 9.562 | 11918 | 445 | 11473 | 1238021
1984/02/10 | 05:40:00 | 1984/02/10 05:40 | 9.942 | 0.528 | 0.378 | 9.564 | 11926 | 451 | 11475 | 1238021
1984/02/10 | 06:00:00 | 1984/02/10 06:00 | 9.949 | 0.529 | 0.383 | 9.566 | 11935 | 457 | 11478 | 1238021
1984/02/10 | 06:20:00 | 1984/02/10 06:20 | 9.956 | 0.529 | 0.388 | 9.568 | 11943 | 463 | 11480 | 1238021
1984/02/10 | 06:40:00 | 1984/02/10 06:40 | 9.964 | 0.529 | 0.394 | 9.57 | 11952 | 470 | 11482 | 1238021
1984/02/10 | 07:00:00 | 1984/02/10 07:00 | 9.971 | 0.529 | 0.399 | 9.572 | 11961 | 476 | 11485 | 1238021
1984/02/10 | 07:20:00 | 1984/02/10 07:20 | 9.978 | 0.529 | 0.404 | 9.574 | 11969 | 482 | 11487 | 1238021
1984/02/10 | 07:40:00 | 1984/02/10 07:40 | 9.985 | 0.529 | 0.409 | 9.576 | 11978 | 488 | 11490 | 1238021
1984/02/10 | 08:00:00 | 1984/02/10 08:00 | 9.992 | 0.53 | 0.414 | 9.578 | 11986 | 494 | 11492 | 1238021
1984/02/10 | 08:20:00 | 1984/02/10 08:20 | 9.999 | 0.53 | 0.419 | 9.58 | 11995 | 500 | 11494 | 1238021
1984/02/10 | 08:40:00 | 1984/02/10 08:40 | 10.006 | 0.53 | 0.424 | 9.582 | 12003 | 506 | 11497 | 1238021
1984/02/10 | 09:00:00 | 1984/02/10 09:00 | 10.007 | 0.53 | 0.423 | 9.584 | 12008 | 508 | 11500 | 1238021
1984/02/10 | 09:20:00 | 1984/02/10 09:20 | 10.007 | 0.53 | 0.421 | 9.586 | 12008 | 506 | 11502 | 1238021
1984/02/10 | 09:40:00 | 1984/02/10 09:40 | 10.007 | 0.53 | 0.419 | 9.588 | 12008 | 504 | 11505 | 1238021
1984/02/10 | 10:00:00 | 1984/02/10 10:00 | 10.007 | 0.53 | 0.417 | 9.59 | 12008 | 501 | 11507 | 1238021
1984/02/10 | 10:20:00 | 1984/02/10 10:20 | 10.007 | 0.53 | 0.415 | 9.592 | 12008 | 499 | 11510 | 1238021
1984/02/10 | 10:40:00 | 1984/02/10 10:40 | 10.007 | 0.53 | 0.413 | 9.594 | 12008 | 496 | 11512 | 1238021
1984/02/10 | 11:00:00 | 1984/02/10 11:00 | 10.007 | 0.53 | 0.41 | 9.597 | 12008 | 494 | 11515 | 1238021
1984/02/10 | 11:20:00 | 1984/02/10 11:20 | 10.007 | 0.53 | 0.408 | 9.599 | 12008 | 491 | 11517 | 1238021
1984/02/10 | 11:40:00 | 1984/02/10 11:40 | 10.007 | 0.53 | 0.406 | 9.601 | 12008 | 489 | 11520 | 1238021
1984/02/10 | 12:00:00 | 1984/02/10 12:00 | 10.007 | 0.53 | 0.404 | 9.603 | 12008 | 486 | 11522 | 1238021
1984/02/10 | 12:20:00 | 1984/02/10 12:20 | 10.007 | 0.53 | 0.402 | 9.605 | 12008 | 484 | 11524 | 1238021
1984/02/10 | 12:40:00 | 1984/02/10 12:40 | 10.007 | 0.53 | 0.4 | 9.607 | 12008 | 482 | 11527 | 1238021
1984/02/10 | 13:00:00 | 1984/02/10 13:00 | 10.007 | 0.53 | 0.398 | 9.609 | 12008 | 479 | 11529 | 1238021
1984/02/10 | 13:20:00 | 1984/02/10 13:20 | 10.007 | 0.53 | 0.396 | 9.611 | 12008 | 477 | 11532 | 1238021
1984/02/10 | 13:40:00 | 1984/02/10 13:40 | 10.007 | 0.53 | 0.394 | 9.613 | 12008 | 474 | 11534 | 1238021
1984/02/10 | 14:00:00 | 1984/02/10 14:00 | 10.007 | 0.53 | 0.392 | 9.615 | 12008 | 472 | 11536 | 1238021
1984/02/10 | 14:20:00 | 1984/02/10 14:20 | 10.007 | 0.53 | 0.39 | 9.617 | 12008 | 470 | 11539 | 1238021
1984/02/10 | 14:40:00 | 1984/02/10 14:40 | 10.007 | 0.53 | 0.388 | 9.619 | 12008 | 467 | 11541 | 1238021
1984/02/10 | 15:00:00 | 1984/02/10 15:00 | 10.007 | 0.53 | 0.386 | 9.621 | 12008 | 465 | 11543 | 1238021
1984/02/10 | 15:20:00 | 1984/02/10 15:20 | 10.007 | 0.53 | 0.385 | 9.622 | 12008 | 463 | 11546 | 1238021
1984/02/10 | 15:40:00 | 1984/02/10 15:40 | 10.007 | 0.53 | 0.383 | 9.624 | 12008 | 460 | 11548 | 1238021
1984/02/10 | 16:00:00 | 1984/02/10 16:00 | 10.007 | 0.53 | 0.381 | 9.626 | 12008 | 458 | 11550 | 1238021
1984/02/10 | 16:20:00 | 1984/02/10 16:20 | 10.007 | 0.53 | 0.379 | 9.628 | 12008 | 456 | 11553 | 1238021
1984/02/10 | 16:40:00 | 1984/02/10 16:40 | 10.007 | 0.53 | 0.377 | 9.63 | 12008 | 453 | 11555 | 1238021
1984/02/10 | 17:00:00 | 1984/02/10 17:00 | 10.007 | 0.53 | 0.375 | 9.632 | 12008 | 451 | 11557 | 1238021
1984/02/10 | 17:20:00 | 1984/02/10 17:20 | 10.007 | 0.53 | 0.373 | 9.634 | 12008 | 449 | 11559 | 1238021
1984/02/10 | 17:40:00 | 1984/02/10 17:40 | 10.003 | 0.53 | 0.367 | 9.636 | 12008 | 444 | 11562 | 1238021
1984/02/10 | 18:00:00 | 1984/02/10 18:00 | 9.983 | 0.529 | 0.346 | 9.637 | 11992 | 428 | 11564 | 1238021
1984/02/10 | 18:20:00 | 1984/02/10 18:20 | 9.963 | 0.529 | 0.324 | 9.639 | 11967 | 402 | 11566 | 1238021
1984/02/10 | 18:40:00 | 1984/02/10 18:40 | 9.943 | 0.528 | 0.302 | 9.641 | 11943 | 376 | 11568 | 1238021
1984/02/10 | 19:00:00 | 1984/02/10 19:00 | 9.923 | 0.528 | 0.281 | 9.642 | 11919 | 350 | 11570 | 1238021
1984/02/10 | 19:20:00 | 1984/02/10 19:20 | 9.903 | 0.528 | 0.259 | 9.644 | 11895 | 324 | 11571 | 1238021
1984/02/10 | 19:40:00 | 1984/02/10 19:40 | 9.883 | 0.527 | 0.238 | 9.645 | 11871 | 299 | 11573 | 1238021
1984/02/10 | 20:00:00 | 1984/02/10 20:00 | 9.863 | 0.527 | 0.217 | 9.646 | 11847 | 273 | 11574 | 1238021
1984/02/10 | 20:20:00 | 1984/02/10 20:20 | 9.842 | 0.526 | 0.195 | 9.647 | 11823 | 247 | 11576 | 1238021
1984/02/10 | 20:40:00 | 1984/02/10 20:40 | 9.822 | 0.526 | 0.174 | 9.648 | 11799 | 221 | 11577 | 1238021
1984/02/10 | 21:00:00 | 1984/02/10 21:00 | 9.802 | 0.525 | 0.153 | 9.649 | 11775 | 196 | 11578 | 1238021
1984/02/10 | 21:20:00 | 1984/02/10 21:20 | 9.782 | 0.525 | 0.133 | 9.649 | 11751 | 172 | 11579 | 1238021
1984/02/10 | 21:40:00 | 1984/02/10 21:40 | 9.762 | 0.524 | 0.112 | 9.65 | 11727 | 147 | 11580 | 1238021
1984/02/10 | 22:00:00 | 1984/02/10 22:00 | 9.742 | 0.524 | 0.091 | 9.651 | 11703 | 122 | 11580 | 1238021
1984/02/10 | 22:20:00 | 1984/02/10 22:20 | 9.722 | 0.523 | 0.071 | 9.651 | 11679 | 97 | 11581 | 1238021
1984/02/10 | 22:40:00 | 1984/02/10 22:40 | 9.702 | 0.523 | 0.051 | 9.651 | 11654 | 73 | 11581 | 1238021
1984/02/10 | 23:00:00 | 1984/02/10 23:00 | 9.682 | 0.522 | 0.031 | 9.651 | 11630 | 49 | 11582 | 1238021
1984/02/10 | 23:20:00 | 1984/02/10 23:20 | 9.662 | 0.522 | 0.01 | 9.652 | 11606 | 25 | 11582 | 1238021
1984/02/10 | 23:40:00 | 1984/02/10 23:40 | 9.642 | 0.521 | 0 | 9.642 | 11582 | 6 | 11576 | 1238021
1984/02/11 | 00:00:00 | 1984/02/11 00:00 | 9.622 | 0.521 | 0 | 9.622 | 11558 | 0 | 11558 | 1238021
1984/02/11 | 00:20:00 | 1984/02/11 00:20 | 9.602 | 0.521 | 0 | 9.602 | 11534 | 0 | 11534 | 1238021
1984/02/11 | 00:40:00 | 1984/02/11 00:40 | 9.582 | 0.52 | 0 | 9.582 | 11510 | 0 | 11510 | 1238021
1984/02/11 | 01:00:00 | 1984/02/11 01:00 | 9.326 | 0.514 | 0 | 9.326 | 11359 | 0 | 11345 | 1238021
1984/02/11 | 01:20:00 | 1984/02/11 01:20 | 9.044 | 0.507 | 0 | 9.044 | 11022 | 0 | 11022 | 1238021
1984/02/11 | 01:40:00 | 1984/02/11 01:40 | 8.763 | 0.499 | 0 | 8.763 | 10684 | 0 | 10684 | 1238021
1984/02/11 | 02:00:00 | 1984/02/11 02:00 | 8.481 | 0.492 | 0 | 8.481 | 10346 | 0 | 10346 | 1238021
1984/02/11 | 02:20:00 | 1984/02/11 02:20 | 8.199 | 0.485 | 0 | 8.199 | 10008 | 0 | 10008 | 1238021
1984/02/11 | 02:40:00 | 1984/02/11 02:40 | 7.917 | 0.478 | 0 | 7.917 | 9670 | 0 | 9670 | 1238021
1984/02/11 | 03:00:00 | 1984/02/11 03:00 | 7.635 | 0.471 | 0 | 7.635 | 9332 | 0 | 9331 | 1238021
1984/02/11 | 03:20:00 | 1984/02/11 03:20 | 7.354 | 0.464 | 0 | 7.354 | 8994 | 0 | 8993 | 1238021
1984/02/11 | 03:40:00 | 1984/02/11 03:40 | 7.072 | 0.457 | 0 | 7.072 | 8655 | 0 | 8656 | 1238021
1984/02/11 | 04:00:00 | 1984/02/11 04:00 | 6.82 | 0.45 | 0 | 6.82 | 8323 | 0 | 8335 | 1238021
1984/02/11 | 04:20:00 | 1984/02/11 04:20 | 6.636 | 0.445 | 0 | 6.636 | 8074 | 0 | 8074 | 1238021
1984/02/11 | 04:40:00 | 1984/02/11 04:40 | 6.453 | 0.44 | 0 | 6.453 | 7854 | 0 | 7853 | 1238021
1984/02/11 | 05:00:00 | 1984/02/11 05:00 | 6.27 | 0.435 | 0 | 6.27 | 7634 | 0 | 7634 | 1238021
1984/02/11 | 05:20:00 | 1984/02/11 05:20 | 6.086 | 0.429 | 0 | 6.086 | 7414 | 0 | 7414 | 1238021
1984/02/11 | 05:40:00 | 1984/02/11 05:40 | 5.903 | 0.424 | 0 | 5.903 | 7194 | 0 | 7193 | 1238021
1984/02/11 | 06:00:00 | 1984/02/11 06:00 | 5.72 | 0.419 | 0 | 5.72 | 6974 | 0 | 6974 | 1238021
1984/02/11 | 06:20:00 | 1984/02/11 06:20 | 5.536 | 0.414 | 0 | 5.536 | 6754 | 0 | 6754 | 1238021
1984/02/11 | 06:40:00 | 1984/02/11 06:40 | 5.353 | 0.408 | 0 | 5.353 | 6533 | 0 | 6533 | 1238021
1984/02/11 | 07:00:00 | 1984/02/11 07:00 | 5.17 | 0.403 | 0 | 5.17 | 6313 | 0 | 6314 | 1238021
1984/02/11 | 07:20:00 | 1984/02/11 07:20 | 5.11 | 0.401 | 0 | 5.11 | 6167 | 0 | 6168 | 1238021
1984/02/11 | 07:40:00 | 1984/02/11 07:40 | 5.049 | 0.399 | 0 | 5.049 | 6095 | 0 | 6095 | 1238021
1984/02/11 | 08:00:00 | 1984/02/11 08:00 | 4.989 | 0.397 | 0 | 4.989 | 6023 | 0 | 6023 | 1238021
1984/02/11 | 08:20:00 | 1984/02/11 08:20 | 4.929 | 0.395 | 0 | 4.929 | 5951 | 0 | 5951 | 1238021
1984/02/11 | 08:40:00 | 1984/02/11 08:40 | 4.869 | 0.393 | 0 | 4.869 | 5879 | 0 | 5879 | 1238021
1984/02/11 | 09:00:00 | 1984/02/11 09:00 | 4.809 | 0.391 | 0 | 4.809 | 5807 | 0 | 5807 | 1238021
1984/02/11 | 09:20:00 | 1984/02/11 09:20 | 4.749 | 0.389 | 0 | 4.749 | 5735 | 0 | 5735 | 1238021
1984/02/11 | 09:40:00 | 1984/02/11 09:40 | 4.689 | 0.387 | 0 | 4.689 | 5663 | 0 | 5663 | 1238021
1984/02/11 | 10:00:00 | 1984/02/11 10:00 | 4.629 | 0.386 | 0 | 4.629 | 5591 | 0 | 5591 | 1238021
1984/02/11 | 10:20:00 | 1984/02/11 10:20 | 4.569 | 0.384 | 0 | 4.569 | 5519 | 0 | 5519 | 1238021
1984/02/11 | 10:40:00 | 1984/02/11 10:40 | 4.509 | 0.382 | 0 | 4.509 | 5447 | 0 | 5447 | 1238021
1984/02/11 | 11:00:00 | 1984/02/11 11:00 | 4.449 | 0.38 | 0 | 4.449 | 5375 | 0 | 5375 | 1238021
1984/02/11 | 11:20:00 | 1984/02/11 11:20 | 4.394 | 0.378 | 0 | 4.394 | 5303 | 0 | 5306 | 1238021
1984/02/11 | 11:40:00 | 1984/02/11 11:40 | 4.384 | 0.378 | 0 | 4.384 | 5267 | 0 | 5267 | 1238021
1984/02/11 | 12:00:00 | 1984/02/11 12:00 | 4.374 | 0.377 | 0 | 4.374 | 5255 | 0 | 5255 | 1238021
1984/02/11 | 12:20:00 | 1984/02/11 12:20 | 4.364 | 0.377 | 0 | 4.364 | 5243 | 0 | 5243 | 1238021
1984/02/11 | 12:40:00 | 1984/02/11 12:40 | 4.354 | 0.377 | 0 | 4.354 | 5231 | 0 | 5231 | 1238021
1984/02/11 | 13:00:00 | 1984/02/11 13:00 | 4.344 | 0.376 | 0 | 4.344 | 5219 | 0 | 5219 | 1238021
1984/02/11 | 13:20:00 | 1984/02/11 13:20 | 4.334 | 0.376 | 0 | 4.334 | 5207 | 0 | 5207 | 1238021
1984/02/11 | 13:40:00 | 1984/02/11 13:40 | 4.324 | 0.376 | 0 | 4.324 | 5195 | 0 | 5195 | 1238021
1984/02/11 | 14:00:00 | 1984/02/11 14:00 | 4.314 | 0.375 | 0 | 4.314 | 5183 | 0 | 5183 | 1238021
1984/02/11 | 14:20:00 | 1984/02/11 14:20 | 4.304 | 0.375 | 0 | 4.304 | 5171 | 0 | 5171 | 1238021
1984/02/11 | 14:40:00 | 1984/02/11 14:40 | 4.294 | 0.375 | 0 | 4.294 | 5159 | 0 | 5159 | 1238021
1984/02/11 | 15:00:00 | 1984/02/11 15:00 | 4.284 | 0.374 | 0 | 4.284 | 5147 | 0 | 5147 | 1238021
1984/02/11 | 15:20:00 | 1984/02/11 15:20 | 4.203 | 0.371 | 0 | 4.203 | 5118 | 0 | 5092 | 1238021
1984/02/11 | 15:40:00 | 1984/02/11 15:40 | 4.016 | 0.365 | 0 | 4.016 | 4931 | 0 | 4931 | 1238021
1984/02/11 | 16:00:00 | 1984/02/11 16:00 | 3.94 | 0.362 | 0 | 3.94 | 4747 | 0 | 4774 | 1238021
1984/02/11 | 16:20:00 | 1984/02/11 16:20 | 3.94 | 0.362 | 0 | 3.94 | 4728 | 0 | 4728 | 1238021
1984/02/11 | 16:40:00 | 1984/02/11 16:40 | 3.939 | 0.362 | 0 | 3.939 | 4727 | 0 | 4727 | 1238021
1984/02/11 | 17:00:00 | 1984/02/11 17:00 | 3.938 | 0.362 | 0 | 3.938 | 4726 | 0 | 4726 | 1238021
1984/02/11 | 17:20:00 | 1984/02/11 17:20 | 3.938 | 0.362 | 0 | 3.938 | 4726 | 0 | 4726 | 1238021
1984/02/11 | 17:40:00 | 1984/02/11 17:40 | 3.937 | 0.362 | 0 | 3.937 | 4725 | 0 | 4725 | 1238021
1984/02/11 | 18:00:00 | 1984/02/11 18:00 | 3.936 | 0.362 | 0 | 3.936 | 4724 | 0 | 4724 | 1238021
1984/02/11 | 18:20:00 | 1984/02/11 18:20 | 3.936 | 0.362 | 0 | 3.936 | 4723 | 0 | 4723 | 1238021
1984/02/11 | 18:40:00 | 1984/02/11 18:40 | 3.935 | 0.362 | 0 | 3.935 | 4723 | 0 | 4723 | 1238021
1984/02/11 | 19:00:00 | 1984/02/11 19:00 | 3.934 | 0.362 | 0 | 3.934 | 4722 | 0 | 4721 | 1238021
1984/02/11 | 19:20:00 | 1984/02/11 19:20 | 3.934 | 0.362 | 0 | 3.934 | 4721 | 0 | 4721 | 1238021
1984/02/11 | 19:40:00 | 1984/02/11 19:40 | 3.933 | 0.362 | 0 | 3.933 | 4720 | 0 | 4720 | 1238021
1984/02/11 | 20:00:00 | 1984/02/11 20:00 | 3.932 | 0.362 | 0 | 3.932 | 4719 | 0 | 4719 | 1238021
1984/02/11 | 20:20:00 | 1984/02/11 20:20 | 3.932 | 0.362 | 0 | 3.932 | 4719 | 0 | 4718 | 1238021
1984/02/11 | 20:40:00 | 1984/02/11 20:40 | 3.931 | 0.362 | 0 | 3.931 | 4718 | 0 | 4718 | 1238021
1984/02/11 | 21:00:00 | 1984/02/11 21:00 | 3.93 | 0.362 | 0 | 3.93 | 4717 | 0 | 4717 | 1238021
1984/02/11 | 21:20:00 | 1984/02/11 21:20 | 3.93 | 0.362 | 0 | 3.93 | 4716 | 0 | 4716 | 1238021
1984/02/11 | 21:40:00 | 1984/02/11 21:40 | 3.929 | 0.362 | 0 | 3.929 | 4715 | 0 | 4715 | 1238021
1984/02/11 | 22:00:00 | 1984/02/11 22:00 | 3.929 | 0.362 | 0 | 3.929 | 4715 | 0 | 4715 | 1238021
1984/02/11 | 22:20:00 | 1984/02/11 22:20 | 3.928 | 0.362 | 0 | 3.928 | 4714 | 0 | 4714 | 1238021
1984/02/11 | 22:40:00 | 1984/02/11 22:40 | 3.927 | 0.362 | 0 | 3.927 | 4713 | 0 | 4713 | 1238021
1984/02/11 | 23:00:00 | 1984/02/11 23:00 | 3.927 | 0.361 | 0 | 3.927 | 4712 | 0 | 4712 | 1238021
1984/02/11 | 23:20:00 | 1984/02/11 23:20 | 3.926 | 0.361 | 0 | 3.926 | 4711 | 0 | 4712 | 1238021
1984/02/11 | 23:40:00 | 1984/02/11 23:40 | 3.925 | 0.361 | 0 | 3.925 | 4711 | 0 | 4711 | 1238021
1984/02/12 | 00:00:00 | 1984/02/12 00:00 | 3.925 | 0.361 | 0 | 3.925 | 4710 | 0 | 4710 | 1238021
1984/02/12 | 00:20:00 | 1984/02/12 00:20 | 3.924 | 0.361 | 0 | 3.924 | 4709 | 0 | 4709 | 1238021
1984/02/12 | 00:40:00 | 1984/02/12 00:40 | 3.923 | 0.361 | 0 | 3.923 | 4708 | 0 | 4708 | 1238021
1984/02/12 | 01:00:00 | 1984/02/12 01:00 | 3.923 | 0.361 | 0 | 3.923 | 4708 | 0 | 4708 | 1238021
1984/02/12 | 01:20:00 | 1984/02/12 01:20 | 3.922 | 0.361 | 0 | 3.922 | 4707 | 0 | 4707 | 1238021
1984/02/12 | 01:40:00 | 1984/02/12 01:40 | 3.921 | 0.361 | 0 | 3.921 | 4706 | 0 | 4706 | 1238021
1984/02/12 | 02:00:00 | 1984/02/12 02:00 | 3.921 | 0.361 | 0 | 3.921 | 4705 | 0 | 4705 | 1238021
1984/02/12 | 02:20:00 | 1984/02/12 02:20 | 3.92 | 0.361 | 0 | 3.92 | 4704 | 0 | 4705 | 1238021
1984/02/12 | 02:40:00 | 1984/02/12 02:40 | 3.919 | 0.361 | 0 | 3.919 | 4704 | 0 | 4703 | 1238021
1984/02/12 | 03:00:00 | 1984/02/12 03:00 | 3.919 | 0.361 | 0 | 3.919 | 4703 | 0 | 4703 | 1238021
1984/02/12 | 03:20:00 | 1984/02/12 03:20 | 3.918 | 0.361 | 0 | 3.918 | 4702 | 0 | 4702 | 1238021
1984/02/12 | 03:40:00 | 1984/02/12 03:40 | 3.917 | 0.361 | 0 | 3.917 | 4701 | 0 | 4701 | 1238021
1984/02/12 | 04:00:00 | 1984/02/12 04:00 | 3.917 | 0.361 | 0 | 3.917 | 4700 | 0 | 4700 | 1238021
1984/02/12 | 04:20:00 | 1984/02/12 04:20 | 3.916 | 0.361 | 0 | 3.916 | 4700 | 0 | 4700 | 1238021
1984/02/12 | 04:40:00 | 1984/02/12 04:40 | 3.915 | 0.361 | 0 | 3.915 | 4699 | 0 | 4699 | 1238021
1984/02/12 | 05:00:00 | 1984/02/12 05:00 | 3.915 | 0.361 | 0 | 3.915 | 4698 | 0 | 4698 | 1238021
1984/02/12 | 05:20:00 | 1984/02/12 05:20 | 3.914 | 0.361 | 0 | 3.914 | 4697 | 0 | 4697 | 1238021
1984/02/12 | 05:40:00 | 1984/02/12 05:40 | 3.913 | 0.361 | 0 | 3.913 | 4696 | 0 | 4696 | 1238021
1984/02/12 | 06:00:00 | 1984/02/12 06:00 | 3.908 | 0.361 | 0 | 3.908 | 4693 | 0 | 4693 | 1238021
1984/02/12 | 06:20:00 | 1984/02/12 06:20 | 3.904 | 0.361 | 0 | 3.904 | 4687 | 0 | 4687 | 1238021
1984/02/12 | 06:40:00 | 1984/02/12 06:40 | 3.9 | 0.36 | 0 | 3.9 | 4682 | 0 | 4682 | 1238021
1984/02/12 | 07:00:00 | 1984/02/12 07:00 | 3.895 | 0.36 | 0 | 3.895 | 4677 | 0 | 4677 | 1238021
1984/02/12 | 07:20:00 | 1984/02/12 07:20 | 3.891 | 0.36 | 0 | 3.891 | 4672 | 0 | 4672 | 1238021
1984/02/12 | 07:40:00 | 1984/02/12 07:40 | 3.886 | 0.36 | 0 | 3.886 | 4666 | 0 | 4666 | 1238021
1984/02/12 | 08:00:00 | 1984/02/12 08:00 | 3.882 | 0.36 | 0 | 3.882 | 4661 | 0 | 4661 | 1238021
1984/02/12 | 08:20:00 | 1984/02/12 08:20 | 3.878 | 0.36 | 0 | 3.878 | 4656 | 0 | 4656 | 1238021
1984/02/12 | 08:40:00 | 1984/02/12 08:40 | 3.873 | 0.359 | 0 | 3.873 | 4651 | 0 | 4651 | 1238021
1984/02/12 | 09:00:00 | 1984/02/12 09:00 | 3.869 | 0.359 | 0 | 3.869 | 4645 | 0 | 4645 | 1238021
1984/02/12 | 09:20:00 | 1984/02/12 09:20 | 3.865 | 0.359 | 0 | 3.865 | 4640 | 0 | 4640 | 1238021
1984/02/12 | 09:40:00 | 1984/02/12 09:40 | 3.86 | 0.359 | 0 | 3.86 | 4635 | 0 | 4635 | 1238021
1984/02/12 | 10:00:00 | 1984/02/12 10:00 | 3.856 | 0.359 | 0 | 3.856 | 4630 | 0 | 4630 | 1238021
1984/02/12 | 10:20:00 | 1984/02/12 10:20 | 3.852 | 0.359 | 0 | 3.852 | 4625 | 0 | 4625 | 1238021
1984/02/12 | 10:40:00 | 1984/02/12 10:40 | 3.847 | 0.358 | 0 | 3.847 | 4619 | 0 | 4619 | 1238021
1984/02/12 | 11:00:00 | 1984/02/12 11:00 | 3.843 | 0.358 | 0 | 3.843 | 4614 | 0 | 4614 | 1238021
1984/02/12 | 11:20:00 | 1984/02/12 11:20 | 3.839 | 0.358 | 0 | 3.839 | 4609 | 0 | 4609 | 1238021
1984/02/12 | 11:40:00 | 1984/02/12 11:40 | 3.834 | 0.358 | 0 | 3.834 | 4604 | 0 | 4604 | 1238021
1984/02/12 | 12:00:00 | 1984/02/12 12:00 | 3.83 | 0.358 | 0 | 3.83 | 4598 | 0 | 4598 | 1238021
1984/02/12 | 12:20:00 | 1984/02/12 12:20 | 3.825 | 0.358 | 0 | 3.825 | 4593 | 0 | 4593 | 1238021
1984/02/12 | 12:40:00 | 1984/02/12 12:40 | 3.821 | 0.357 | 0 | 3.821 | 4588 | 0 | 4588 | 1238021
1984/02/12 | 13:00:00 | 1984/02/12 13:00 | 3.817 | 0.357 | 0 | 3.817 | 4583 | 0 | 4583 | 1238021
1984/02/12 | 13:20:00 | 1984/02/12 13:20 | 3.812 | 0.357 | 0 | 3.812 | 4578 | 0 | 4577 | 1238021
1984/02/12 | 13:40:00 | 1984/02/12 13:40 | 3.808 | 0.357 | 0 | 3.808 | 4572 | 0 | 4572 | 1238021
1984/02/12 | 14:00:00 | 1984/02/12 14:00 | 3.804 | 0.357 | 0 | 3.804 | 4567 | 0 | 4567 | 1238021
1984/02/12 | 14:20:00 | 1984/02/12 14:20 | 3.799 | 0.357 | 0 | 3.799 | 4562 | 0 | 4562 | 1238021
1984/02/12 | 14:40:00 | 1984/02/12 14:40 | 3.795 | 0.356 | 0 | 3.795 | 4557 | 0 | 4556 | 1238021
1984/02/12 | 15:00:00 | 1984/02/12 15:00 | 3.791 | 0.356 | 0 | 3.791 | 4551 | 0 | 4552 | 1238021
1984/02/12 | 15:20:00 | 1984/02/12 15:20 | 3.786 | 0.356 | 0 | 3.786 | 4546 | 0 | 4546 | 1238021
1984/02/12 | 15:40:00 | 1984/02/12 15:40 | 3.782 | 0.356 | 0 | 3.782 | 4541 | 0 | 4541 | 1238021
1984/02/12 | 16:00:00 | 1984/02/12 16:00 | 3.778 | 0.356 | 0 | 3.778 | 4536 | 0 | 4536 | 1238021
1984/02/12 | 16:20:00 | 1984/02/12 16:20 | 3.773 | 0.356 | 0 | 3.773 | 4530 | 0 | 4531 | 1238021
1984/02/12 | 16:40:00 | 1984/02/12 16:40 | 3.769 | 0.355 | 0 | 3.769 | 4525 | 0 | 4525 | 1238021
1984/02/12 | 17:00:00 | 1984/02/12 17:00 | 3.765 | 0.355 | 0 | 3.765 | 4520 | 0 | 4520 | 1238021
1984/02/12 | 17:20:00 | 1984/02/12 17:20 | 3.76 | 0.355 | 0 | 3.76 | 4515 | 0 | 4515 | 1238021
1984/02/12 | 17:40:00 | 1984/02/12 17:40 | 3.756 | 0.355 | 0 | 3.756 | 4510 | 0 | 4510 | 1238021
1984/02/12 | 18:00:00 | 1984/02/12 18:00 | 3.751 | 0.355 | 0 | 3.751 | 4504 | 0 | 4504 | 1238021
1984/02/12 | 18:20:00 | 1984/02/12 18:20 | 3.747 | 0.355 | 0 | 3.747 | 4499 | 0 | 4499 | 1238021
1984/02/12 | 18:40:00 | 1984/02/12 18:40 | 3.743 | 0.355 | 0 | 3.743 | 4494 | 0 | 4494 | 1238021
1984/02/12 | 19:00:00 | 1984/02/12 19:00 | 3.738 | 0.354 | 0 | 3.738 | 4489 | 0 | 4489 | 1238021
1984/02/12 | 19:20:00 | 1984/02/12 19:20 | 3.734 | 0.354 | 0 | 3.734 | 4483 | 0 | 4483 | 1238021
1984/02/12 | 19:40:00 | 1984/02/12 19:40 | 3.73 | 0.354 | 0 | 3.73 | 4478 | 0 | 4478 | 1238021
1984/02/12 | 20:00:00 | 1984/02/12 20:00 | 3.725 | 0.354 | 0 | 3.725 | 4473 | 0 | 4473 | 1238021
1984/02/12 | 20:20:00 | 1984/02/12 20:20 | 3.721 | 0.354 | 0 | 3.721 | 4468 | 0 | 4468 | 1238021
1984/02/12 | 20:40:00 | 1984/02/12 20:40 | 3.717 | 0.354 | 0 | 3.717 | 4463 | 0 | 4463 | 1238021
1984/02/12 | 21:00:00 | 1984/02/12 21:00 | 3.712 | 0.353 | 0 | 3.712 | 4457 | 0 | 4457 | 1238021
1984/02/12 | 21:20:00 | 1984/02/12 21:20 | 3.708 | 0.353 | 0 | 3.708 | 4452 | 0 | 4452 | 1238021
1984/02/12 | 21:40:00 | 1984/02/12 21:40 | 3.704 | 0.353 | 0 | 3.704 | 4447 | 0 | 4447 | 1238021
1984/02/12 | 22:00:00 | 1984/02/12 22:00 | 3.699 | 0.353 | 0 | 3.699 | 4442 | 0 | 4442 | 1238021
1984/02/12 | 22:20:00 | 1984/02/12 22:20 | 3.695 | 0.353 | 0 | 3.695 | 4436 | 0 | 4436 | 1238021
1984/02/12 | 22:40:00 | 1984/02/12 22:40 | 3.69 | 0.353 | 0 | 3.69 | 4431 | 0 | 4431 | 1238021
1984/02/12 | 23:00:00 | 1984/02/12 23:00 | 3.686 | 0.352 | 0 | 3.686 | 4426 | 0 | 4426 | 1238021
1984/02/12 | 23:20:00 | 1984/02/12 23:20 | 3.682 | 0.352 | 0 | 3.682 | 4421 | 0 | 4421 | 1238021
1984/02/12 | 23:40:00 | 1984/02/12 23:40 | 3.677 | 0.352 | 0 | 3.677 | 4415 | 0 | 4415 | 1238021
1984/02/13 | 00:00:00 | 1984/02/13 00:00 | 3.674 | 0.352 | 0 | 3.674 | 4411 | 0 | 4411 | 1238021
1984/02/13 | 00:20:00 | 1984/02/13 00:20 | 3.671 | 0.352 | 0 | 3.671 | 4407 | 0 | 4407 | 1238021
1984/02/13 | 00:40:00 | 1984/02/13 00:40 | 3.668 | 0.352 | 0 | 3.668 | 4403 | 0 | 4403 | 1238021
1984/02/13 | 01:00:00 | 1984/02/13 01:00 | 3.665 | 0.352 | 0 | 3.665 | 4400 | 0 | 4400 | 1238021
1984/02/13 | 01:20:00 | 1984/02/13 01:20 | 3.662 | 0.351 | 0 | 3.662 | 4396 | 0 | 4396 | 1238021
1984/02/13 | 01:40:00 | 1984/02/13 01:40 | 3.659 | 0.351 | 0 | 3.659 | 4392 | 0 | 4393 | 1238021
1984/02/13 | 02:00:00 | 1984/02/13 02:00 | 3.656 | 0.351 | 0 | 3.656 | 4388 | 0 | 4389 | 1238021
1984/02/13 | 02:20:00 | 1984/02/13 02:20 | 3.652 | 0.351 | 0 | 3.652 | 4385 | 0 | 4385 | 1238021
1984/02/13 | 02:40:00 | 1984/02/13 02:40 | 3.649 | 0.351 | 0 | 3.649 | 4381 | 0 | 4381 | 1238021
1984/02/13 | 03:00:00 | 1984/02/13 03:00 | 3.646 | 0.351 | 0 | 3.646 | 4377 | 0 | 4377 | 1238021
1984/02/13 | 03:20:00 | 1984/02/13 03:20 | 3.643 | 0.351 | 0 | 3.643 | 4374 | 0 | 4373 | 1238021
1984/02/13 | 03:40:00 | 1984/02/13 03:40 | 3.64 | 0.35 | 0 | 3.64 | 4370 | 0 | 4370 | 1238021
1984/02/13 | 04:00:00 | 1984/02/13 04:00 | 3.637 | 0.35 | 0 | 3.637 | 4366 | 0 | 4366 | 1238021
1984/02/13 | 04:20:00 | 1984/02/13 04:20 | 3.634 | 0.35 | 0 | 3.634 | 4362 | 0 | 4363 | 1238021
1984/02/13 | 04:40:00 | 1984/02/13 04:40 | 3.631 | 0.35 | 0 | 3.631 | 4359 | 0 | 4359 | 1238021
1984/02/13 | 05:00:00 | 1984/02/13 05:00 | 3.628 | 0.35 | 0 | 3.628 | 4355 | 0 | 4355 | 1238021
1984/02/13 | 05:20:00 | 1984/02/13 05:20 | 3.624 | 0.35 | 0 | 3.624 | 4351 | 0 | 4351 | 1238021
1984/02/13 | 05:40:00 | 1984/02/13 05:40 | 3.621 | 0.35 | 0 | 3.621 | 4348 | 0 | 4347 | 1238021
1984/02/13 | 06:00:00 | 1984/02/13 06:00 | 3.618 | 0.35 | 0 | 3.618 | 4344 | 0 | 4343 | 1238021
1984/02/13 | 06:20:00 | 1984/02/13 06:20 | 3.615 | 0.349 | 0 | 3.615 | 4340 | 0 | 4340 | 1238021
1984/02/13 | 06:40:00 | 1984/02/13 06:40 | 3.612 | 0.349 | 0 | 3.612 | 4336 | 0 | 4336 | 1238021
1984/02/13 | 07:00:00 | 1984/02/13 07:00 | 3.609 | 0.349 | 0 | 3.609 | 4333 | 0 | 4333 | 1238021
1984/02/13 | 07:20:00 | 1984/02/13 07:20 | 3.606 | 0.349 | 0 | 3.606 | 4329 | 0 | 4329 | 1238021
1984/02/13 | 07:40:00 | 1984/02/13 07:40 | 3.603 | 0.349 | 0 | 3.603 | 4325 | 0 | 4325 | 1238021
1984/02/13 | 08:00:00 | 1984/02/13 08:00 | 3.6 | 0.349 | 0 | 3.6 | 4321 | 0 | 4322 | 1238021
1984/02/13 | 08:20:00 | 1984/02/13 08:20 | 3.597 | 0.349 | 0 | 3.597 | 4318 | 0 | 4318 | 1238021
1984/02/13 | 08:40:00 | 1984/02/13 08:40 | 3.593 | 0.349 | 0 | 3.593 | 4314 | 0 | 4314 | 1238021
1984/02/13 | 09:00:00 | 1984/02/13 09:00 | 3.59 | 0.348 | 0 | 3.59 | 4310 | 0 | 4310 | 1238021
1984/02/13 | 09:20:00 | 1984/02/13 09:20 | 3.587 | 0.348 | 0 | 3.587 | 4306 | 0 | 4306 | 1238021
1984/02/13 | 09:40:00 | 1984/02/13 09:40 | 3.584 | 0.348 | 0 | 3.584 | 4303 | 0 | 4303 | 1238021
1984/02/13 | 10:00:00 | 1984/02/13 10:00 | 3.581 | 0.348 | 0 | 3.581 | 4299 | 0 | 4299 | 1238021
1984/02/13 | 10:20:00 | 1984/02/13 10:20 | 3.578 | 0.348 | 0 | 3.578 | 4295 | 0 | 4295 | 1238021
1984/02/13 | 10:40:00 | 1984/02/13 10:40 | 3.575 | 0.348 | 0 | 3.575 | 4292 | 0 | 4292 | 1238021
1984/02/13 | 11:00:00 | 1984/02/13 11:00 | 3.572 | 0.348 | 0 | 3.572 | 4288 | 0 | 4288 | 1238021
1984/02/13 | 11:20:00 | 1984/02/13 11:20 | 3.569 | 0.348 | 0 | 3.569 | 4284 | 0 | 4285 | 1238021
1984/02/13 | 11:40:00 | 1984/02/13 11:40 | 3.565 | 0.347 | 0 | 3.565 | 4280 | 0 | 4280 | 1238021
1984/02/13 | 12:00:00 | 1984/02/13 12:00 | 3.562 | 0.347 | 0 | 3.562 | 4277 | 0 | 4276 | 1238021
1984/02/13 | 12:20:00 | 1984/02/13 12:20 | 3.559 | 0.347 | 0 | 3.559 | 4273 | 0 | 4273 | 1238021
1984/02/13 | 12:40:00 | 1984/02/13 12:40 | 3.556 | 0.347 | 0 | 3.556 | 4269 | 0 | 4269 | 1238021
1984/02/13 | 13:00:00 | 1984/02/13 13:00 | 3.553 | 0.347 | 0 | 3.553 | 4265 | 0 | 4265 | 1238021
1984/02/13 | 13:20:00 | 1984/02/13 13:20 | 3.55 | 0.347 | 0 | 3.55 | 4262 | 0 | 4262 | 1238021
1984/02/13 | 13:40:00 | 1984/02/13 13:40 | 3.547 | 0.347 | 0 | 3.547 | 4258 | 0 | 4258 | 1238021
1984/02/13 | 14:00:00 | 1984/02/13 14:00 | 3.544 | 0.347 | 0 | 3.544 | 4254 | 0 | 4255 | 1238021
1984/02/13 | 14:20:00 | 1984/02/13 14:20 | 3.541 | 0.346 | 0 | 3.541 | 4251 | 0 | 4251 | 1238021
1984/02/13 | 14:40:00 | 1984/02/13 14:40 | 3.537 | 0.346 | 0 | 3.537 | 4247 | 0 | 4247 | 1238021
1984/02/13 | 15:00:00 | 1984/02/13 15:00 | 3.534 | 0.346 | 0 | 3.534 | 4243 | 0 | 4243 | 1238021
1984/02/13 | 15:20:00 | 1984/02/13 15:20 | 3.531 | 0.346 | 0 | 3.531 | 4239 | 0 | 4239 | 1238021
1984/02/13 | 15:40:00 | 1984/02/13 15:40 | 3.528 | 0.346 | 0 | 3.528 | 4236 | 0 | 4235 | 1238021
1984/02/13 | 16:00:00 | 1984/02/13 16:00 | 3.525 | 0.346 | 0 | 3.525 | 4232 | 0 | 4232 | 1238021
1984/02/13 | 16:20:00 | 1984/02/13 16:20 | 3.522 | 0.346 | 0 | 3.522 | 4228 | 0 | 4228 | 1238021
1984/02/13 | 16:40:00 | 1984/02/13 16:40 | 3.519 | 0.345 | 0 | 3.519 | 4224 | 0 | 4225 | 1238021
1984/02/13 | 17:00:00 | 1984/02/13 17:00 | 3.516 | 0.345 | 0 | 3.516 | 4221 | 0 | 4221 | 1238021
1984/02/13 | 17:20:00 | 1984/02/13 17:20 | 3.513 | 0.345 | 0 | 3.513 | 4217 | 0 | 4217 | 1238021
1984/02/13 | 17:40:00 | 1984/02/13 17:40 | 3.51 | 0.345 | 0 | 3.51 | 4213 | 0 | 4214 | 1238021
1984/02/13 | 18:00:00 | 1984/02/13 18:00 | 3.506 | 0.345 | 0 | 3.506 | 4210 | 0 | 4210 | 1238021
1984/02/13 | 18:20:00 | 1984/02/13 18:20 | 3.503 | 0.345 | 0 | 3.503 | 4206 | 0 | 4205 | 1238021
1984/02/13 | 18:40:00 | 1984/02/13 18:40 | 3.5 | 0.345 | 0 | 3.5 | 4202 | 0 | 4202 | 1238021
1984/02/13 | 19:00:00 | 1984/02/13 19:00 | 3.497 | 0.345 | 0 | 3.497 | 4198 | 0 | 4198 | 1238021
1984/02/13 | 19:20:00 | 1984/02/13 19:20 | 3.494 | 0.344 | 0 | 3.494 | 4195 | 0 | 4195 | 1238021
1984/02/13 | 19:40:00 | 1984/02/13 19:40 | 3.491 | 0.344 | 0 | 3.491 | 4191 | 0 | 4191 | 1238021
1984/02/13 | 20:00:00 | 1984/02/13 20:00 | 3.488 | 0.344 | 0 | 3.488 | 4187 | 0 | 4187 | 1238021
1984/02/13 | 20:20:00 | 1984/02/13 20:20 | 3.485 | 0.344 | 0 | 3.485 | 4183 | 0 | 4184 | 1238021
1984/02/13 | 20:40:00 | 1984/02/13 20:40 | 3.482 | 0.344 | 0 | 3.482 | 4180 | 0 | 4180 | 1238021
1984/02/13 | 21:00:00 | 1984/02/13 21:00 | 3.478 | 0.344 | 0 | 3.478 | 4176 | 0 | 4176 | 1238021
1984/02/13 | 21:20:00 | 1984/02/13 21:20 | 3.475 | 0.344 | 0 | 3.475 | 4172 | 0 | 4172 | 1238021
1984/02/13 | 21:40:00 | 1984/02/13 21:40 | 3.472 | 0.344 | 0 | 3.472 | 4169 | 0 | 4168 | 1238021
1984/02/13 | 22:00:00 | 1984/02/13 22:00 | 3.469 | 0.343 | 0 | 3.469 | 4165 | 0 | 4165 | 1238021
1984/02/13 | 22:20:00 | 1984/02/13 22:20 | 3.466 | 0.343 | 0 | 3.466 | 4161 | 0 | 4161 | 1238021
1984/02/13 | 22:40:00 | 1984/02/13 22:40 | 3.463 | 0.343 | 0 | 3.463 | 4157 | 0 | 4157 | 1238021
1984/02/13 | 23:00:00 | 1984/02/13 23:00 | 3.46 | 0.343 | 0 | 3.46 | 4154 | 0 | 4154 | 1238021
1984/02/13 | 23:20:00 | 1984/02/13 23:20 | 3.457 | 0.343 | 0 | 3.457 | 4150 | 0 | 4150 | 1238021
1984/02/13 | 23:40:00 | 1984/02/13 23:40 | 3.454 | 0.343 | 0 | 3.454 | 4146 | 0 | 4147 | 1238021
1984/02/14 | 00:00:00 | 1984/02/14 00:00 | 3.451 | 0.343 | 0 | 3.451 | 4142 | 0 | 4143 | 1238021
1984/02/14 | 00:20:00 | 1984/02/14 00:20 | 3.447 | 0.343 | 0 | 3.447 | 4139 | 0 | 4139 | 1238021
1984/02/14 | 00:40:00 | 1984/02/14 00:40 | 3.444 | 0.342 | 0 | 3.444 | 4135 | 0 | 4135 | 1238021
1984/02/14 | 01:00:00 | 1984/02/14 01:00 | 3.441 | 0.342 | 0 | 3.441 | 4131 | 0 | 4131 | 1238021
1984/02/14 | 01:20:00 | 1984/02/14 01:20 | 3.438 | 0.342 | 0 | 3.438 | 4128 | 0 | 4127 | 1238021
1984/02/14 | 01:40:00 | 1984/02/14 01:40 | 3.435 | 0.342 | 0 | 3.435 | 4124 | 0 | 4124 | 1238021
1984/02/14 | 02:00:00 | 1984/02/14 02:00 | 3.432 | 0.342 | 0 | 3.432 | 4120 | 0 | 4120 | 1238021
1984/02/14 | 02:20:00 | 1984/02/14 02:20 | 3.429 | 0.342 | 0 | 3.429 | 4116 | 0 | 4117 | 1238021
1984/02/14 | 02:40:00 | 1984/02/14 02:40 | 3.426 | 0.342 | 0 | 3.426 | 4113 | 0 | 4113 | 1238021
1984/02/14 | 03:00:00 | 1984/02/14 03:00 | 3.423 | 0.342 | 0 | 3.423 | 4109 | 0 | 4109 | 1238021
1984/02/14 | 03:20:00 | 1984/02/14 03:20 | 3.419 | 0.341 | 0 | 3.419 | 4105 | 0 | 4105 | 1238021
1984/02/14 | 03:40:00 | 1984/02/14 03:40 | 3.416 | 0.341 | 0 | 3.416 | 4101 | 0 | 4101 | 1238021
1984/02/14 | 04:00:00 | 1984/02/14 04:00 | 3.413 | 0.341 | 0 | 3.413 | 4098 | 0 | 4097 | 1238021
1984/02/14 | 04:20:00 | 1984/02/14 04:20 | 3.41 | 0.341 | 0 | 3.41 | 4094 | 0 | 4094 | 1238021
1984/02/14 | 04:40:00 | 1984/02/14 04:40 | 3.409 | 0.341 | 0 | 3.409 | 4092 | 0 | 4091 | 1238021
1984/02/14 | 05:00:00 | 1984/02/14 05:00 | 3.408 | 0.341 | 0 | 3.408 | 4090 | 0 | 4090 | 1238021
1984/02/14 | 05:20:00 | 1984/02/14 05:20 | 3.406 | 0.341 | 0 | 3.406 | 4088 | 0 | 4088 | 1238021
1984/02/14 | 05:40:00 | 1984/02/14 05:40 | 3.405 | 0.341 | 0 | 3.405 | 4087 | 0 | 4087 | 1238021
1984/02/14 | 06:00:00 | 1984/02/14 06:00 | 3.404 | 0.341 | 0 | 3.404 | 4085 | 0 | 4085 | 1238021
1984/02/14 | 06:20:00 | 1984/02/14 06:20 | 3.402 | 0.341 | 0 | 3.402 | 4083 | 0 | 4084 | 1238021
1984/02/14 | 06:40:00 | 1984/02/14 06:40 | 3.401 | 0.341 | 0 | 3.401 | 4082 | 0 | 4082 | 1238021
1984/02/14 | 07:00:00 | 1984/02/14 07:00 | 3.4 | 0.341 | 0 | 3.4 | 4080 | 0 | 4081 | 1238021
1984/02/14 | 07:20:00 | 1984/02/14 07:20 | 3.398 | 0.34 | 0 | 3.398 | 4079 | 0 | 4079 | 1238021
1984/02/14 | 07:40:00 | 1984/02/14 07:40 | 3.397 | 0.34 | 0 | 3.397 | 4077 | 0 | 4077 | 1238021
1984/02/14 | 08:00:00 | 1984/02/14 08:00 | 3.395 | 0.34 | 0 | 3.395 | 4075 | 0 | 4075 | 1238021
1984/02/14 | 08:20:00 | 1984/02/14 08:20 | 3.394 | 0.34 | 0 | 3.394 | 4074 | 0 | 4073 | 1238021
1984/02/14 | 08:40:00 | 1984/02/14 08:40 | 3.393 | 0.34 | 0 | 3.393 | 4072 | 0 | 4072 | 1238021
1984/02/14 | 09:00:00 | 1984/02/14 09:00 | 3.391 | 0.34 | 0 | 3.391 | 4071 | 0 | 4070 | 1238021
1984/02/14 | 09:20:00 | 1984/02/14 09:20 | 3.39 | 0.34 | 0 | 3.39 | 4069 | 0 | 4069 | 1238021
1984/02/14 | 09:40:00 | 1984/02/14 09:40 | 3.389 | 0.34 | 0 | 3.389 | 4067 | 0 | 4067 | 1238021
1984/02/14 | 10:00:00 | 1984/02/14 10:00 | 3.387 | 0.34 | 0 | 3.387 | 4066 | 0 | 4066 | 1238021
1984/02/14 | 10:20:00 | 1984/02/14 10:20 | 3.382 | 0.34 | 0 | 3.382 | 4063 | 0 | 4061 | 1238021
1984/02/14 | 10:40:00 | 1984/02/14 10:40 | 3.376 | 0.339 | 0 | 3.376 | 4055 | 0 | 4055 | 1238021
1984/02/14 | 11:00:00 | 1984/02/14 11:00 | 3.369 | 0.339 | 0 | 3.369 | 4047 | 0 | 4047 | 1238021
1984/02/14 | 11:20:00 | 1984/02/14 11:20 | 3.362 | 0.339 | 0 | 3.362 | 4039 | 0 | 4039 | 1238021
1984/02/14 | 11:40:00 | 1984/02/14 11:40 | 3.356 | 0.339 | 0 | 3.356 | 4031 | 0 | 4031 | 1238021
1984/02/14 | 12:00:00 | 1984/02/14 12:00 | 3.349 | 0.338 | 0 | 3.349 | 4023 | 0 | 4023 | 1238021
1984/02/14 | 12:20:00 | 1984/02/14 12:20 | 3.343 | 0.338 | 0 | 3.343 | 4015 | 0 | 4015 | 1238021
1984/02/14 | 12:40:00 | 1984/02/14 12:40 | 3.336 | 0.338 | 0 | 3.336 | 4007 | 0 | 4007 | 1238021
1984/02/14 | 13:00:00 | 1984/02/14 13:00 | 3.329 | 0.337 | 0 | 3.329 | 3999 | 0 | 3999 | 1238021
1984/02/14 | 13:20:00 | 1984/02/14 13:20 | 3.323 | 0.337 | 0 | 3.323 | 3991 | 0 | 3991 | 1238021
1984/02/14 | 13:40:00 | 1984/02/14 13:40 | 3.316 | 0.337 | 0 | 3.316 | 3983 | 0 | 3983 | 1238021
1984/02/14 | 14:00:00 | 1984/02/14 14:00 | 3.309 | 0.336 | 0 | 3.309 | 3975 | 0 | 3975 | 1238021
1984/02/14 | 14:20:00 | 1984/02/14 14:20 | 3.303 | 0.336 | 0 | 3.303 | 3967 | 0 | 3967 | 1238021
1984/02/14 | 14:40:00 | 1984/02/14 14:40 | 3.301 | 0.336 | 0 | 3.301 | 3962 | 0 | 3962 | 1238021
1984/02/14 | 15:00:00 | 1984/02/14 15:00 | 3.3 | 0.336 | 0 | 3.3 | 3961 | 0 | 3961 | 1238021
1984/02/14 | 15:20:00 | 1984/02/14 15:20 | 3.3 | 0.336 | 0 | 3.3 | 3960 | 0 | 3960 | 1238021
1984/02/14 | 15:40:00 | 1984/02/14 15:40 | 3.299 | 0.336 | 0 | 3.299 | 3959 | 0 | 3959 | 1238021
1984/02/14 | 16:00:00 | 1984/02/14 16:00 | 3.299 | 0.336 | 0 | 3.299 | 3959 | 0 | 3959 | 1238021
1984/02/14 | 16:20:00 | 1984/02/14 16:20 | 3.298 | 0.336 | 0 | 3.298 | 3958 | 0 | 3958 | 1238021
1984/02/14 | 16:40:00 | 1984/02/14 16:40 | 3.297 | 0.336 | 0 | 3.297 | 3957 | 0 | 3957 | 1238021
1984/02/14 | 17:00:00 | 1984/02/14 17:00 | 3.297 | 0.336 | 0 | 3.297 | 3956 | 0 | 3956 | 1238021
1984/02/14 | 17:20:00 | 1984/02/14 17:20 | 3.296 | 0.336 | 0 | 3.296 | 3956 | 0 | 3956 | 1238021
1984/02/14 | 17:40:00 | 1984/02/14 17:40 | 3.295 | 0.336 | 0 | 3.295 | 3955 | 0 | 3955 | 1238021
1984/02/14 | 18:00:00 | 1984/02/14 18:00 | 3.295 | 0.336 | 0 | 3.295 | 3954 | 0 | 3954 | 1238021
1984/02/14 | 18:20:00 | 1984/02/14 18:20 | 3.294 | 0.336 | 0 | 3.294 | 3953 | 0 | 3953 | 1238021
1984/02/14 | 18:40:00 | 1984/02/14 18:40 | 3.294 | 0.336 | 0 | 3.294 | 3953 | 0 | 3953 | 1238021
1984/02/14 | 19:00:00 | 1984/02/14 19:00 | 3.293 | 0.336 | 0 | 3.293 | 3952 | 0 | 3952 | 1238021
1984/02/14 | 19:20:00 | 1984/02/14 19:20 | 3.292 | 0.336 | 0 | 3.292 | 3951 | 0 | 3951 | 1238021
1984/02/14 | 19:40:00 | 1984/02/14 19:40 | 3.292 | 0.336 | 0 | 3.292 | 3951 | 0 | 3950 | 1238021
1984/02/14 | 20:00:00 | 1984/02/14 20:00 | 3.291 | 0.336 | 0 | 3.291 | 3950 | 0 | 3950 | 1238021
1984/02/14 | 20:20:00 | 1984/02/14 20:20 | 3.291 | 0.335 | 0 | 3.291 | 3949 | 0 | 3949 | 1238021
1984/02/14 | 20:40:00 | 1984/02/14 20:40 | 3.29 | 0.335 | 0 | 3.29 | 3948 | 0 | 3949 | 1238021
1984/02/14 | 21:00:00 | 1984/02/14 21:00 | 3.289 | 0.335 | 0 | 3.289 | 3948 | 0 | 3947 | 1238021
1984/02/14 | 21:20:00 | 1984/02/14 21:20 | 3.289 | 0.335 | 0 | 3.289 | 3947 | 0 | 3947 | 1238021
1984/02/14 | 21:40:00 | 1984/02/14 21:40 | 3.288 | 0.335 | 0 | 3.288 | 3946 | 0 | 3946 | 1238021
1984/02/14 | 22:00:00 | 1984/02/14 22:00 | 3.288 | 0.335 | 0 | 3.288 | 3945 | 0 | 3946 | 1238021
1984/02/14 | 22:20:00 | 1984/02/14 22:20 | 3.287 | 0.335 | 0 | 3.287 | 3945 | 0 | 3945 | 1238021
1984/02/14 | 22:40:00 | 1984/02/14 22:40 | 3.286 | 0.335 | 0 | 3.286 | 3944 | 0 | 3944 | 1238021
1984/02/14 | 23:00:00 | 1984/02/14 23:00 | 3.286 | 0.335 | 0 | 3.286 | 3943 | 0 | 3943 | 1238021
1984/02/14 | 23:20:00 | 1984/02/14 23:20 | 3.285 | 0.335 | 0 | 3.285 | 3942 | 0 | 3943 | 1238021
1984/02/14 | 23:40:00 | 1984/02/14 23:40 | 3.284 | 0.335 | 0 | 3.284 | 3942 | 0 | 3941 | 1238021
1984/02/15 | 00:00:00 | 1984/02/15 00:00 | 3.284 | 0.335 | 0 | 3.284 | 3941 | 0 | 3941 | 1238021
1984/02/15 | 00:20:00 | 1984/02/15 00:20 | 3.283 | 0.335 | 0 | 3.283 | 3940 | 0 | 3940 | 1238021
1984/02/15 | 00:40:00 | 1984/02/15 00:40 | 3.283 | 0.335 | 0 | 3.283 | 3940 | 0 | 3940 | 1238021
1984/02/15 | 01:00:00 | 1984/02/15 01:00 | 3.282 | 0.335 | 0 | 3.282 | 3939 | 0 | 3939 | 1238021
1984/02/15 | 01:20:00 | 1984/02/15 01:20 | 3.281 | 0.335 | 0 | 3.281 | 3938 | 0 | 3938 | 1238021
1984/02/15 | 01:40:00 | 1984/02/15 01:40 | 3.281 | 0.335 | 0 | 3.281 | 3937 | 0 | 3937 | 1238021
1984/02/15 | 02:00:00 | 1984/02/15 02:00 | 3.28 | 0.335 | 0 | 3.28 | 3937 | 0 | 3937 | 1238021
1984/02/15 | 02:20:00 | 1984/02/15 02:20 | 3.28 | 0.335 | 0 | 3.28 | 3936 | 0 | 3936 | 1238021
1984/02/15 | 02:40:00 | 1984/02/15 02:40 | 3.279 | 0.335 | 0 | 3.279 | 3935 | 0 | 3935 | 1238021
1984/02/15 | 03:00:00 | 1984/02/15 03:00 | 3.278 | 0.335 | 0 | 3.278 | 3934 | 0 | 3934 | 1238021
1984/02/15 | 03:20:00 | 1984/02/15 03:20 | 3.278 | 0.335 | 0 | 3.278 | 3934 | 0 | 3934 | 1238021
1984/02/15 | 03:40:00 | 1984/02/15 03:40 | 3.277 | 0.335 | 0 | 3.277 | 3933 | 0 | 3933 | 1238021
1984/02/15 | 04:00:00 | 1984/02/15 04:00 | 3.277 | 0.335 | 0 | 3.277 | 3932 | 0 | 3932 | 1238021
1984/02/15 | 04:20:00 | 1984/02/15 04:20 | 3.276 | 0.335 | 0 | 3.276 | 3931 | 0 | 3932 | 1238021
1984/02/15 | 04:40:00 | 1984/02/15 04:40 | 3.275 | 0.335 | 0 | 3.275 | 3931 | 0 | 3931 | 1238021
1984/02/15 | 05:00:00 | 1984/02/15 05:00 | 3.275 | 0.335 | 0 | 3.275 | 3930 | 0 | 3930 | 1238021
1984/02/15 | 05:20:00 | 1984/02/15 05:20 | 3.274 | 0.335 | 0 | 3.274 | 3929 | 0 | 3929 | 1238021
1984/02/15 | 05:40:00 | 1984/02/15 05:40 | 3.273 | 0.335 | 0 | 3.273 | 3929 | 0 | 3928 | 1238021
1984/02/15 | 06:00:00 | 1984/02/15 06:00 | 3.273 | 0.335 | 0 | 3.273 | 3928 | 0 | 3928 | 1238021
1984/02/15 | 06:20:00 | 1984/02/15 06:20 | 3.272 | 0.335 | 0 | 3.272 | 3927 | 0 | 3927 | 1238021
1984/02/15 | 06:40:00 | 1984/02/15 06:40 | 3.272 | 0.335 | 0 | 3.272 | 3926 | 0 | 3926 | 1238021
1984/02/15 | 07:00:00 | 1984/02/15 07:00 | 3.271 | 0.335 | 0 | 3.271 | 3926 | 0 | 3926 | 1238021
1984/02/15 | 07:20:00 | 1984/02/15 07:20 | 3.27 | 0.335 | 0 | 3.27 | 3925 | 0 | 3925 | 1238021
1984/02/15 | 07:40:00 | 1984/02/15 07:40 | 3.27 | 0.335 | 0 | 3.27 | 3924 | 0 | 3924 | 1238021
1984/02/15 | 08:00:00 | 1984/02/15 08:00 | 3.269 | 0.334 | 0 | 3.269 | 3923 | 0 | 3923 | 1238021
1984/02/15 | 08:20:00 | 1984/02/15 08:20 | 3.269 | 0.334 | 0 | 3.269 | 3923 | 0 | 3923 | 1238021
1984/02/15 | 08:40:00 | 1984/02/15 08:40 | 3.268 | 0.334 | 0 | 3.268 | 3922 | 0 | 3922 | 1238021
1984/02/15 | 09:00:00 | 1984/02/15 09:00 | 3.267 | 0.334 | 0 | 3.267 | 3921 | 0 | 3921 | 1238021
1984/02/15 | 09:20:00 | 1984/02/15 09:20 | 3.267 | 0.334 | 0 | 3.267 | 3920 | 0 | 3920 | 1238021
1984/02/15 | 09:40:00 | 1984/02/15 09:40 | 3.266 | 0.334 | 0 | 3.266 | 3920 | 0 | 3920 | 1238021
1984/02/15 | 10:00:00 | 1984/02/15 10:00 | 3.266 | 0.334 | 0 | 3.266 | 3919 | 0 | 3919 | 1238021
1984/02/15 | 10:20:00 | 1984/02/15 10:20 | 3.265 | 0.334 | 0 | 3.265 | 3918 | 0 | 3919 | 1238021
1984/02/15 | 10:40:00 | 1984/02/15 10:40 | 3.264 | 0.334 | 0 | 3.264 | 3918 | 0 | 3917 | 1238021
1984/02/15 | 11:00:00 | 1984/02/15 11:00 | 3.264 | 0.334 | 0 | 3.264 | 3917 | 0 | 3917 | 1238021
1984/02/15 | 11:20:00 | 1984/02/15 11:20 | 3.263 | 0.334 | 0 | 3.263 | 3916 | 0 | 3916 | 1238021
1984/02/15 | 11:40:00 | 1984/02/15 11:40 | 3.262 | 0.334 | 0 | 3.262 | 3915 | 0 | 3915 | 1238021
1984/02/15 | 12:00:00 | 1984/02/15 12:00 | 3.262 | 0.334 | 0 | 3.262 | 3915 | 0 | 3914 | 1238021
1984/02/15 | 12:20:00 | 1984/02/15 12:20 | 3.261 | 0.334 | 0 | 3.261 | 3914 | 0 | 3914 | 1238021
1984/02/15 | 12:40:00 | 1984/02/15 12:40 | 3.261 | 0.334 | 0 | 3.261 | 3913 | 0 | 3913 | 1238021
1984/02/15 | 13:00:00 | 1984/02/15 13:00 | 3.26 | 0.334 | 0 | 3.26 | 3912 | 0 | 3913 | 1238021
1984/02/15 | 13:20:00 | 1984/02/15 13:20 | 3.259 | 0.334 | 0 | 3.259 | 3912 | 0 | 3911 | 1238021
1984/02/15 | 13:40:00 | 1984/02/15 13:40 | 3.246 | 0.333 | 0 | 3.246 | 3907 | 0 | 3903 | 1238021
1984/02/15 | 14:00:00 | 1984/02/15 14:00 | 3.218 | 0.332 | 0 | 3.218 | 3878 | 0 | 3878 | 1238021
1984/02/15 | 14:20:00 | 1984/02/15 14:20 | 3.191 | 0.331 | 0 | 3.191 | 3846 | 0 | 3845 | 1238021
1984/02/15 | 14:40:00 | 1984/02/15 14:40 | 3.164 | 0.329 | 0 | 3.164 | 3813 | 0 | 3813 | 1238021
1984/02/15 | 15:00:00 | 1984/02/15 15:00 | 3.137 | 0.328 | 0 | 3.137 | 3780 | 0 | 3781 | 1238021

## Event 47
Hydrograph info for event 47 for X2H013 in period 19591001 to 20260126
Hydrograph period: 1991/03/14 19:20:00 to 1991/03/24 05:00:00 Date of peak: 1991/03/20 02:40:00 Peak flow: 51.601m³/sec
Date | Time | Date + Time | Observed (m³/sec) | Observed H(m) | Q-Dxi (m³/sec) | Q-Bxi (m³/sec) | Q-Txi (m³) | Q-Dxi (m³) | Q-Bxi (m³) | Cum. Q-Dri (m³)
1991/03/14 | 19:20:00 | 1991/03/14 19:20 | 8.311 | 0.489 | 8.29 | 0.021 | 0 | 0 | 0 | 0
1991/03/14 | 19:40:00 | 1991/03/14 19:40 | 8.586 | 0.496 | 8.523 | 0.063 | 10001 | 10088 | 50 | 10088
1991/03/14 | 20:00:00 | 1991/03/14 20:00 | 9.461 | 0.517 | 9.353 | 0.108 | 11057 | 10726 | 102 | 20814
1991/03/14 | 20:20:00 | 1991/03/14 20:20 | 9.064 | 0.508 | 8.911 | 0.153 | 11115 | 10958 | 157 | 31772
1991/03/14 | 20:40:00 | 1991/03/14 20:40 | 8.743 | 0.5 | 8.546 | 0.197 | 10648 | 10474 | 210 | 42246
1991/03/14 | 21:00:00 | 1991/03/14 21:00 | 8.72 | 0.499 | 8.48 | 0.24 | 10477 | 10216 | 262 | 52462
1991/03/14 | 21:20:00 | 1991/03/14 21:20 | 8.697 | 0.499 | 8.415 | 0.282 | 10450 | 10137 | 313 | 62599
1991/03/14 | 21:40:00 | 1991/03/14 21:40 | 8.674 | 0.498 | 8.35 | 0.324 | 10423 | 10059 | 364 | 72658
1991/03/14 | 22:00:00 | 1991/03/14 22:00 | 8.652 | 0.498 | 8.286 | 0.366 | 10396 | 9981 | 414 | 82639
1991/03/14 | 22:20:00 | 1991/03/14 22:20 | 8.629 | 0.497 | 8.222 | 0.407 | 10368 | 9905 | 464 | 92544
1991/03/14 | 22:40:00 | 1991/03/14 22:40 | 9.005 | 0.506 | 8.556 | 0.449 | 10532 | 10066 | 514 | 102610
1991/03/14 | 23:00:00 | 1991/03/14 23:00 | 9.48 | 0.517 | 8.987 | 0.493 | 11091 | 10525 | 566 | 113135
1991/03/14 | 23:20:00 | 1991/03/14 23:20 | 9.955 | 0.529 | 9.416 | 0.539 | 11661 | 11041 | 620 | 124176
1991/03/14 | 23:40:00 | 1991/03/14 23:40 | 10.06 | 0.531 | 9.473 | 0.587 | 12053 | 11333 | 676 | 135509
1991/03/15 | 00:00:00 | 1991/03/15 00:00 | 10.072 | 0.532 | 9.438 | 0.634 | 12079 | 11347 | 733 | 146856
1991/03/15 | 00:20:00 | 1991/03/15 00:20 | 10.083 | 0.532 | 9.402 | 0.681 | 12093 | 11304 | 789 | 158160
1991/03/15 | 00:40:00 | 1991/03/15 00:40 | 10.095 | 0.532 | 9.367 | 0.728 | 12107 | 11261 | 846 | 169421
1991/03/15 | 01:00:00 | 1991/03/15 01:00 | 10.107 | 0.532 | 9.332 | 0.775 | 12122 | 11219 | 902 | 180640
1991/03/15 | 01:20:00 | 1991/03/15 01:20 | 10.119 | 0.533 | 9.297 | 0.822 | 12136 | 11177 | 958 | 191817
1991/03/15 | 01:40:00 | 1991/03/15 01:40 | 10.131 | 0.533 | 9.262 | 0.869 | 12151 | 11136 | 1014 | 202953
1991/03/15 | 02:00:00 | 1991/03/15 02:00 | 10.143 | 0.533 | 9.228 | 0.915 | 12165 | 11094 | 1070 | 214047
1991/03/15 | 02:20:00 | 1991/03/15 02:20 | 10.155 | 0.533 | 9.194 | 0.961 | 12179 | 11053 | 1126 | 225100
1991/03/15 | 02:40:00 | 1991/03/15 02:40 | 10.167 | 0.534 | 9.16 | 1.007 | 12194 | 11012 | 1181 | 236112
1991/03/15 | 03:00:00 | 1991/03/15 03:00 | 10.179 | 0.534 | 9.126 | 1.053 | 12208 | 10972 | 1236 | 247084
1991/03/15 | 03:20:00 | 1991/03/15 03:20 | 10.262 | 0.536 | 9.163 | 1.099 | 12265 | 10974 | 1291 | 258058
1991/03/15 | 03:40:00 | 1991/03/15 03:40 | 10.346 | 0.538 | 9.201 | 1.145 | 12365 | 11019 | 1346 | 269077
1991/03/15 | 04:00:00 | 1991/03/15 04:00 | 10.429 | 0.54 | 9.238 | 1.191 | 12465 | 11064 | 1401 | 280141
1991/03/15 | 04:20:00 | 1991/03/15 04:20 | 10.512 | 0.542 | 9.275 | 1.237 | 12564 | 11108 | 1457 | 291249
1991/03/15 | 04:40:00 | 1991/03/15 04:40 | 10.497 | 0.541 | 9.213 | 1.284 | 12617 | 11093 | 1513 | 302342
1991/03/15 | 05:00:00 | 1991/03/15 05:00 | 10.457 | 0.54 | 9.127 | 1.33 | 12573 | 11004 | 1568 | 313346
1991/03/15 | 05:20:00 | 1991/03/15 05:20 | 10.418 | 0.539 | 9.043 | 1.375 | 12525 | 10902 | 1623 | 324248
1991/03/15 | 05:40:00 | 1991/03/15 05:40 | 10.379 | 0.539 | 8.959 | 1.42 | 12478 | 10801 | 1677 | 335049
1991/03/15 | 06:00:00 | 1991/03/15 06:00 | 10.339 | 0.538 | 8.874 | 1.465 | 12431 | 10700 | 1731 | 345749
1991/03/15 | 06:20:00 | 1991/03/15 06:20 | 10.3 | 0.537 | 8.791 | 1.509 | 12383 | 10599 | 1785 | 356348
1991/03/15 | 06:40:00 | 1991/03/15 06:40 | 10.26 | 0.536 | 8.707 | 1.553 | 12336 | 10499 | 1837 | 366847
1991/03/15 | 07:00:00 | 1991/03/15 07:00 | 10.221 | 0.535 | 8.624 | 1.597 | 12289 | 10399 | 1890 | 377246
1991/03/15 | 07:20:00 | 1991/03/15 07:20 | 10.181 | 0.534 | 8.541 | 1.64 | 12241 | 10300 | 1942 | 387546
1991/03/15 | 07:40:00 | 1991/03/15 07:40 | 10.142 | 0.533 | 8.46 | 1.682 | 12194 | 10201 | 1993 | 397747
1991/03/15 | 08:00:00 | 1991/03/15 08:00 | 10.102 | 0.532 | 8.378 | 1.724 | 12147 | 10102 | 2044 | 407849
1991/03/15 | 08:20:00 | 1991/03/15 08:20 | 10.063 | 0.531 | 8.297 | 1.766 | 12099 | 10005 | 2094 | 417854
1991/03/15 | 08:40:00 | 1991/03/15 08:40 | 10.024 | 0.53 | 8.216 | 1.808 | 12052 | 9908 | 2144 | 427762
1991/03/15 | 09:00:00 | 1991/03/15 09:00 | 9.984 | 0.529 | 8.135 | 1.849 | 12005 | 9811 | 2194 | 437573
1991/03/15 | 09:20:00 | 1991/03/15 09:20 | 9.945 | 0.529 | 8.056 | 1.889 | 11957 | 9715 | 2243 | 447288
1991/03/15 | 09:40:00 | 1991/03/15 09:40 | 9.905 | 0.528 | 7.976 | 1.929 | 11910 | 9619 | 2291 | 456907
1991/03/15 | 10:00:00 | 1991/03/15 10:00 | 9.87 | 0.527 | 7.901 | 1.969 | 11863 | 9526 | 2339 | 466433
1991/03/15 | 10:20:00 | 1991/03/15 10:20 | 9.844 | 0.526 | 7.835 | 2.009 | 11828 | 9442 | 2387 | 475875
1991/03/15 | 10:40:00 | 1991/03/15 10:40 | 9.818 | 0.526 | 7.77 | 2.048 | 11798 | 9363 | 2434 | 485238
1991/03/15 | 11:00:00 | 1991/03/15 11:00 | 9.793 | 0.525 | 7.707 | 2.086 | 11767 | 9286 | 2480 | 494524
1991/03/15 | 11:20:00 | 1991/03/15 11:20 | 9.767 | 0.524 | 7.642 | 2.125 | 11736 | 9209 | 2527 | 503733
1991/03/15 | 11:40:00 | 1991/03/15 11:40 | 9.741 | 0.524 | 7.578 | 2.163 | 11705 | 9132 | 2573 | 512865
1991/03/15 | 12:00:00 | 1991/03/15 12:00 | 9.716 | 0.523 | 7.515 | 2.201 | 11674 | 9056 | 2618 | 521921
1991/03/15 | 12:20:00 | 1991/03/15 12:20 | 9.69 | 0.523 | 7.452 | 2.238 | 11643 | 8980 | 2664 | 530901
1991/03/15 | 12:40:00 | 1991/03/15 12:40 | 9.664 | 0.522 | 7.388 | 2.276 | 11612 | 8904 | 2708 | 539805
1991/03/15 | 13:00:00 | 1991/03/15 13:00 | 9.638 | 0.521 | 7.326 | 2.312 | 11581 | 8828 | 2753 | 548633
1991/03/15 | 13:20:00 | 1991/03/15 13:20 | 9.613 | 0.521 | 7.264 | 2.349 | 11551 | 8754 | 2797 | 557387
1991/03/15 | 13:40:00 | 1991/03/15 13:40 | 9.587 | 0.52 | 7.202 | 2.385 | 11520 | 8679 | 2841 | 566066
1991/03/15 | 14:00:00 | 1991/03/15 14:00 | 9.561 | 0.52 | 7.14 | 2.421 | 11489 | 8605 | 2884 | 574671
1991/03/15 | 14:20:00 | 1991/03/15 14:20 | 9.535 | 0.519 | 7.078 | 2.457 | 11458 | 8531 | 2927 | 583202
1991/03/15 | 14:40:00 | 1991/03/15 14:40 | 9.51 | 0.518 | 7.018 | 2.492 | 11427 | 8458 | 2969 | 591660
1991/03/15 | 15:00:00 | 1991/03/15 15:00 | 9.484 | 0.518 | 6.957 | 2.527 | 11396 | 8385 | 3012 | 600045
1991/03/15 | 15:20:00 | 1991/03/15 15:20 | 9.458 | 0.517 | 6.896 | 2.562 | 11365 | 8312 | 3053 | 608357
1991/03/15 | 15:40:00 | 1991/03/15 15:40 | 9.432 | 0.516 | 6.836 | 2.596 | 11334 | 8239 | 3095 | 616596
1991/03/15 | 16:00:00 | 1991/03/15 16:00 | 9.407 | 0.516 | 6.777 | 2.63 | 11303 | 8167 | 3136 | 624763
1991/03/15 | 16:20:00 | 1991/03/15 16:20 | 9.381 | 0.515 | 6.717 | 2.664 | 11273 | 8096 | 3177 | 632859
1991/03/15 | 16:40:00 | 1991/03/15 16:40 | 9.355 | 0.515 | 6.657 | 2.698 | 11242 | 8024 | 3217 | 640883
1991/03/15 | 17:00:00 | 1991/03/15 17:00 | 9.329 | 0.514 | 6.598 | 2.731 | 11211 | 7953 | 3257 | 648836
1991/03/15 | 17:20:00 | 1991/03/15 17:20 | 9.304 | 0.513 | 6.54 | 2.764 | 11180 | 7883 | 3297 | 656719
1991/03/15 | 17:40:00 | 1991/03/15 17:40 | 9.278 | 0.513 | 6.481 | 2.797 | 11149 | 7813 | 3336 | 664532
1991/03/15 | 18:00:00 | 1991/03/15 18:00 | 9.252 | 0.512 | 6.423 | 2.829 | 11118 | 7743 | 3375 | 672275
1991/03/15 | 18:20:00 | 1991/03/15 18:20 | 9.227 | 0.512 | 6.366 | 2.861 | 11087 | 7673 | 3414 | 679948
1991/03/15 | 18:40:00 | 1991/03/15 18:40 | 9.201 | 0.511 | 6.308 | 2.893 | 11056 | 7605 | 3452 | 687553
1991/03/15 | 19:00:00 | 1991/03/15 19:00 | 9.175 | 0.51 | 6.251 | 2.924 | 11025 | 7535 | 3490 | 695088
1991/03/15 | 19:20:00 | 1991/03/15 19:20 | 9.179 | 0.51 | 6.224 | 2.955 | 11002 | 7485 | 3528 | 702573
1991/03/15 | 19:40:00 | 1991/03/15 19:40 | 9.227 | 0.512 | 6.24 | 2.987 | 11044 | 7478 | 3565 | 710051
1991/03/15 | 20:00:00 | 1991/03/15 20:00 | 9.275 | 0.513 | 6.257 | 3.018 | 11101 | 7498 | 3603 | 717549
1991/03/15 | 20:20:00 | 1991/03/15 20:20 | 9.323 | 0.514 | 6.274 | 3.049 | 11159 | 7518 | 3640 | 725067
1991/03/15 | 20:40:00 | 1991/03/15 20:40 | 9.371 | 0.515 | 6.29 | 3.081 | 11217 | 7538 | 3678 | 732605
1991/03/15 | 21:00:00 | 1991/03/15 21:00 | 9.42 | 0.516 | 6.307 | 3.113 | 11275 | 7559 | 3716 | 740164
1991/03/15 | 21:20:00 | 1991/03/15 21:20 | 9.468 | 0.517 | 6.324 | 3.144 | 11332 | 7579 | 3754 | 747743
1991/03/15 | 21:40:00 | 1991/03/15 21:40 | 9.516 | 0.518 | 6.34 | 3.176 | 11390 | 7598 | 3792 | 755341
1991/03/15 | 22:00:00 | 1991/03/15 22:00 | 9.564 | 0.52 | 6.356 | 3.208 | 11448 | 7618 | 3830 | 762959
1991/03/15 | 22:20:00 | 1991/03/15 22:20 | 9.612 | 0.521 | 6.372 | 3.24 | 11506 | 7637 | 3868 | 770596
1991/03/15 | 22:40:00 | 1991/03/15 22:40 | 9.729 | 0.523 | 6.457 | 3.272 | 11597 | 7698 | 3907 | 778294
1991/03/15 | 23:00:00 | 1991/03/15 23:00 | 9.864 | 0.527 | 6.56 | 3.304 | 11756 | 7810 | 3946 | 786104
1991/03/15 | 23:20:00 | 1991/03/15 23:20 | 9.998 | 0.53 | 6.66 | 3.338 | 11917 | 7932 | 3985 | 794036
1991/03/15 | 23:40:00 | 1991/03/15 23:40 | 10.133 | 0.533 | 6.762 | 3.371 | 12079 | 8053 | 4025 | 802089
1991/03/16 | 00:00:00 | 1991/03/16 00:00 | 10.267 | 0.536 | 6.862 | 3.405 | 12240 | 8174 | 4066 | 810263
1991/03/16 | 00:20:00 | 1991/03/16 00:20 | 10.401 | 0.539 | 6.961 | 3.44 | 12401 | 8294 | 4107 | 818557
1991/03/16 | 00:40:00 | 1991/03/16 00:40 | 10.536 | 0.542 | 7.061 | 3.475 | 12562 | 8413 | 4149 | 826970
1991/03/16 | 01:00:00 | 1991/03/16 01:00 | 10.67 | 0.545 | 7.159 | 3.511 | 12724 | 8532 | 4192 | 835502
1991/03/16 | 01:20:00 | 1991/03/16 01:20 | 10.805 | 0.548 | 7.258 | 3.547 | 12885 | 8650 | 4235 | 844152
1991/03/16 | 01:40:00 | 1991/03/16 01:40 | 10.939 | 0.551 | 7.355 | 3.584 | 13046 | 8768 | 4278 | 852920
1991/03/16 | 02:00:00 | 1991/03/16 02:00 | 11.074 | 0.554 | 7.453 | 3.621 | 13208 | 8885 | 4322 | 861805
1991/03/16 | 02:20:00 | 1991/03/16 02:20 | 11.22 | 0.558 | 7.562 | 3.658 | 13370 | 9009 | 4367 | 870814
1991/03/16 | 02:40:00 | 1991/03/16 02:40 | 11.475 | 0.563 | 7.778 | 3.697 | 13617 | 9204 | 4413 | 880018
1991/03/16 | 03:00:00 | 1991/03/16 03:00 | 11.73 | 0.568 | 7.994 | 3.736 | 13923 | 9463 | 4460 | 889481
1991/03/16 | 03:20:00 | 1991/03/16 03:20 | 11.984 | 0.574 | 8.207 | 3.777 | 14228 | 9721 | 4508 | 899202
1991/03/16 | 03:40:00 | 1991/03/16 03:40 | 12.239 | 0.579 | 8.42 | 3.819 | 14534 | 9977 | 4557 | 909179
1991/03/16 | 04:00:00 | 1991/03/16 04:00 | 12.494 | 0.585 | 8.633 | 3.861 | 14840 | 10232 | 4608 | 919411
1991/03/16 | 04:20:00 | 1991/03/16 04:20 | 12.749 | 0.59 | 8.844 | 3.905 | 15146 | 10486 | 4660 | 929897
1991/03/16 | 04:40:00 | 1991/03/16 04:40 | 13.004 | 0.596 | 9.054 | 3.95 | 15451 | 10739 | 4713 | 940636
1991/03/16 | 05:00:00 | 1991/03/16 05:00 | 13.258 | 0.601 | 9.262 | 3.996 | 15757 | 10990 | 4767 | 951626
1991/03/16 | 05:20:00 | 1991/03/16 05:20 | 13.513 | 0.606 | 9.47 | 4.043 | 16063 | 11239 | 4823 | 962865
1991/03/16 | 05:40:00 | 1991/03/16 05:40 | 13.768 | 0.612 | 9.677 | 4.091 | 16369 | 11488 | 4880 | 974353
1991/03/16 | 06:00:00 | 1991/03/16 06:00 | 13.933 | 0.615 | 9.793 | 4.14 | 16642 | 11682 | 4938 | 986035
1991/03/16 | 06:20:00 | 1991/03/16 06:20 | 14.039 | 0.617 | 9.85 | 4.189 | 16783 | 11786 | 4997 | 997821
1991/03/16 | 06:40:00 | 1991/03/16 06:40 | 14.145 | 0.619 | 9.907 | 4.238 | 16910 | 11854 | 5056 | 1009675
1991/03/16 | 07:00:00 | 1991/03/16 07:00 | 14.251 | 0.621 | 9.963 | 4.288 | 17037 | 11922 | 5116 | 1021597
1991/03/16 | 07:20:00 | 1991/03/16 07:20 | 14.357 | 0.623 | 10.019 | 4.338 | 17164 | 11989 | 5176 | 1033586
1991/03/16 | 07:40:00 | 1991/03/16 07:40 | 14.462 | 0.625 | 10.073 | 4.389 | 17291 | 12055 | 5236 | 1045641
1991/03/16 | 08:00:00 | 1991/03/16 08:00 | 14.568 | 0.627 | 10.129 | 4.439 | 17418 | 12121 | 5297 | 1057762
1991/03/16 | 08:20:00 | 1991/03/16 08:20 | 14.674 | 0.628 | 10.184 | 4.49 | 17545 | 12188 | 5358 | 1069950
1991/03/16 | 08:40:00 | 1991/03/16 08:40 | 14.78 | 0.63 | 10.239 | 4.541 | 17672 | 12254 | 5419 | 1082204
1991/03/16 | 09:00:00 | 1991/03/16 09:00 | 14.886 | 0.632 | 10.293 | 4.593 | 17799 | 12319 | 5480 | 1094523
1991/03/16 | 09:20:00 | 1991/03/16 09:20 | 14.992 | 0.634 | 10.348 | 4.644 | 17926 | 12385 | 5542 | 1106908
1991/03/16 | 09:40:00 | 1991/03/16 09:40 | 15.097 | 0.636 | 10.401 | 4.696 | 18053 | 12449 | 5605 | 1119357
1991/03/16 | 10:00:00 | 1991/03/16 10:00 | 15.203 | 0.638 | 10.454 | 4.749 | 18180 | 12513 | 5667 | 1131870
1991/03/16 | 10:20:00 | 1991/03/16 10:20 | 15.309 | 0.64 | 10.508 | 4.801 | 18307 | 12577 | 5730 | 1144447
1991/03/16 | 10:40:00 | 1991/03/16 10:40 | 15.415 | 0.642 | 10.561 | 4.854 | 18434 | 12641 | 5793 | 1157088
1991/03/16 | 11:00:00 | 1991/03/16 11:00 | 15.521 | 0.644 | 10.614 | 4.907 | 18561 | 12705 | 5857 | 1169793
1991/03/16 | 11:20:00 | 1991/03/16 11:20 | 15.626 | 0.646 | 10.666 | 4.96 | 18688 | 12768 | 5921 | 1182561
1991/03/16 | 11:40:00 | 1991/03/16 11:40 | 15.732 | 0.648 | 10.718 | 5.014 | 18815 | 12830 | 5985 | 1195391
1991/03/16 | 12:00:00 | 1991/03/16 12:00 | 15.838 | 0.649 | 10.77 | 5.068 | 18942 | 12893 | 6049 | 1208284
1991/03/16 | 12:20:00 | 1991/03/16 12:20 | 15.944 | 0.651 | 10.822 | 5.122 | 19069 | 12955 | 6114 | 1221239
1991/03/16 | 12:40:00 | 1991/03/16 12:40 | 16.05 | 0.653 | 10.874 | 5.176 | 19196 | 13017 | 6179 | 1234256
1991/03/16 | 13:00:00 | 1991/03/16 13:00 | 16.214 | 0.656 | 10.983 | 5.231 | 19344 | 13114 | 6245 | 1247370
1991/03/16 | 13:20:00 | 1991/03/16 13:20 | 16.417 | 0.659 | 11.13 | 5.287 | 19579 | 13268 | 6311 | 1260638
1991/03/16 | 13:40:00 | 1991/03/16 13:40 | 16.62 | 0.662 | 11.277 | 5.343 | 19822 | 13445 | 6378 | 1274083
1991/03/16 | 14:00:00 | 1991/03/16 14:00 | 16.823 | 0.665 | 11.423 | 5.4 | 20066 | 13620 | 6445 | 1287703
1991/03/16 | 14:20:00 | 1991/03/16 14:20 | 17.026 | 0.668 | 11.569 | 5.457 | 20310 | 13795 | 6514 | 1301498
1991/03/16 | 14:40:00 | 1991/03/16 14:40 | 17.229 | 0.672 | 11.713 | 5.516 | 20553 | 13969 | 6584 | 1315467
1991/03/16 | 15:00:00 | 1991/03/16 15:00 | 17.432 | 0.675 | 11.857 | 5.575 | 20797 | 14142 | 6654 | 1329609
1991/03/16 | 15:20:00 | 1991/03/16 15:20 | 17.636 | 0.678 | 12.002 | 5.634 | 21041 | 14315 | 6726 | 1343924
1991/03/16 | 15:40:00 | 1991/03/16 15:40 | 17.839 | 0.681 | 12.144 | 5.695 | 21285 | 14487 | 6798 | 1358411
1991/03/16 | 16:00:00 | 1991/03/16 16:00 | 18.042 | 0.684 | 12.286 | 5.756 | 21528 | 14658 | 6871 | 1373069
1991/03/16 | 16:20:00 | 1991/03/16 16:20 | 18.245 | 0.687 | 12.427 | 5.818 | 21772 | 14828 | 6945 | 1387897
1991/03/16 | 16:40:00 | 1991/03/16 16:40 | 18.448 | 0.69 | 12.567 | 5.881 | 22016 | 14996 | 7019 | 1402893
1991/03/16 | 17:00:00 | 1991/03/16 17:00 | 18.651 | 0.694 | 12.707 | 5.944 | 22259 | 15164 | 7095 | 1418057
1991/03/16 | 17:20:00 | 1991/03/16 17:20 | 18.854 | 0.697 | 12.846 | 6.008 | 22503 | 15332 | 7171 | 1433389
1991/03/16 | 17:40:00 | 1991/03/16 17:40 | 19.057 | 0.7 | 12.984 | 6.073 | 22747 | 15498 | 7249 | 1448887
1991/03/16 | 18:00:00 | 1991/03/16 18:00 | 19.26 | 0.703 | 13.122 | 6.138 | 22991 | 15663 | 7327 | 1464550
1991/03/16 | 18:20:00 | 1991/03/16 18:20 | 19.463 | 0.706 | 13.259 | 6.204 | 23234 | 15828 | 7406 | 1480378
1991/03/16 | 18:40:00 | 1991/03/16 18:40 | 19.667 | 0.709 | 13.396 | 6.271 | 23478 | 15993 | 7485 | 1496371
1991/03/16 | 19:00:00 | 1991/03/16 19:00 | 19.87 | 0.712 | 13.531 | 6.339 | 23722 | 16156 | 7566 | 1512527
1991/03/16 | 19:20:00 | 1991/03/16 19:20 | 20.073 | 0.715 | 13.666 | 6.407 | 23965 | 16318 | 7647 | 1528845
1991/03/16 | 19:40:00 | 1991/03/16 19:40 | 20.276 | 0.719 | 13.8 | 6.476 | 24209 | 16480 | 7730 | 1545325
1991/03/16 | 20:00:00 | 1991/03/16 20:00 | 20.479 | 0.722 | 13.934 | 6.545 | 24453 | 16640 | 7813 | 1561965
1991/03/16 | 20:20:00 | 1991/03/16 20:20 | 20.682 | 0.725 | 14.067 | 6.615 | 24697 | 16800 | 7896 | 1578765
1991/03/16 | 20:40:00 | 1991/03/16 20:40 | 20.885 | 0.728 | 14.199 | 6.686 | 24940 | 16959 | 7981 | 1595724
1991/03/16 | 21:00:00 | 1991/03/16 21:00 | 21.088 | 0.731 | 14.33 | 6.758 | 25184 | 17117 | 8066 | 1612841
1991/03/16 | 21:20:00 | 1991/03/16 21:20 | 21.292 | 0.734 | 14.462 | 6.83 | 25428 | 17275 | 8153 | 1630116
1991/03/16 | 21:40:00 | 1991/03/16 21:40 | 21.5 | 0.737 | 14.597 | 6.903 | 25675 | 17436 | 8240 | 1647552
1991/03/16 | 22:00:00 | 1991/03/16 22:00 | 21.708 | 0.74 | 14.732 | 6.976 | 25925 | 17597 | 8327 | 1665149
1991/03/16 | 22:20:00 | 1991/03/16 22:20 | 21.917 | 0.743 | 14.867 | 7.05 | 26175 | 17759 | 8416 | 1682908
1991/03/16 | 22:40:00 | 1991/03/16 22:40 | 22.125 | 0.745 | 15 | 7.125 | 26425 | 17920 | 8505 | 1700828
1991/03/16 | 23:00:00 | 1991/03/16 23:00 | 22.333 | 0.748 | 15.132 | 7.201 | 26675 | 18079 | 8596 | 1718907
1991/03/16 | 23:20:00 | 1991/03/16 23:20 | 22.541 | 0.751 | 15.264 | 7.277 | 26925 | 18238 | 8687 | 1737145
1991/03/16 | 23:40:00 | 1991/03/16 23:40 | 22.749 | 0.753 | 15.395 | 7.354 | 27174 | 18395 | 8779 | 1755540
1991/03/17 | 00:00:00 | 1991/03/17 00:00 | 22.958 | 0.756 | 15.527 | 7.431 | 27424 | 18553 | 8871 | 1774093
1991/03/17 | 00:20:00 | 1991/03/17 00:20 | 23.166 | 0.759 | 15.656 | 7.51 | 27674 | 18710 | 8965 | 1792803
1991/03/17 | 00:40:00 | 1991/03/17 00:40 | 23.374 | 0.762 | 15.786 | 7.588 | 27924 | 18865 | 9059 | 1811668
1991/03/17 | 01:00:00 | 1991/03/17 01:00 | 23.582 | 0.764 | 15.914 | 7.668 | 28174 | 19020 | 9154 | 1830688
1991/03/17 | 01:20:00 | 1991/03/17 01:20 | 23.791 | 0.767 | 16.043 | 7.748 | 28424 | 19174 | 9249 | 1849862
1991/03/17 | 01:40:00 | 1991/03/17 01:40 | 23.999 | 0.77 | 16.17 | 7.829 | 28674 | 19328 | 9346 | 1869190
1991/03/17 | 02:00:00 | 1991/03/17 02:00 | 24.207 | 0.773 | 16.297 | 7.91 | 28924 | 19480 | 9443 | 1888670
1991/03/17 | 02:20:00 | 1991/03/17 02:20 | 24.415 | 0.775 | 16.423 | 7.992 | 29173 | 19632 | 9541 | 1908302
1991/03/17 | 02:40:00 | 1991/03/17 02:40 | 24.624 | 0.778 | 16.549 | 8.075 | 29423 | 19783 | 9640 | 1928085
1991/03/17 | 03:00:00 | 1991/03/17 03:00 | 24.832 | 0.781 | 16.674 | 8.158 | 29673 | 19934 | 9739 | 1948019
1991/03/17 | 03:20:00 | 1991/03/17 03:20 | 25.04 | 0.784 | 16.798 | 8.242 | 29923 | 20083 | 9840 | 1968102
1991/03/17 | 03:40:00 | 1991/03/17 03:40 | 25.248 | 0.786 | 16.922 | 8.326 | 30173 | 20232 | 9941 | 1988334
1991/03/17 | 04:00:00 | 1991/03/17 04:00 | 25.456 | 0.789 | 17.045 | 8.411 | 30423 | 20380 | 10043 | 2008714
1991/03/17 | 04:20:00 | 1991/03/17 04:20 | 25.665 | 0.792 | 17.168 | 8.497 | 30673 | 20527 | 10145 | 2029241
1991/03/17 | 04:40:00 | 1991/03/17 04:40 | 25.873 | 0.795 | 17.289 | 8.584 | 30923 | 20674 | 10248 | 2049915
1991/03/17 | 05:00:00 | 1991/03/17 05:00 | 26.081 | 0.797 | 17.411 | 8.67 | 31172 | 20820 | 10352 | 2070735
1991/03/17 | 05:20:00 | 1991/03/17 05:20 | 26.275 | 0.8 | 17.517 | 8.758 | 31419 | 20957 | 10457 | 2091692
1991/03/17 | 05:40:00 | 1991/03/17 05:40 | 26.447 | 0.802 | 17.601 | 8.846 | 31633 | 21071 | 10562 | 2112763
1991/03/17 | 06:00:00 | 1991/03/17 06:00 | 26.619 | 0.804 | 17.685 | 8.934 | 31840 | 21171 | 10668 | 2133934
1991/03/17 | 06:20:00 | 1991/03/17 06:20 | 26.791 | 0.806 | 17.768 | 9.023 | 32046 | 21271 | 10775 | 2155205
1991/03/17 | 06:40:00 | 1991/03/17 06:40 | 26.964 | 0.808 | 17.851 | 9.113 | 32253 | 21371 | 10882 | 2176576
1991/03/17 | 07:00:00 | 1991/03/17 07:00 | 27.136 | 0.81 | 17.934 | 9.202 | 32460 | 21471 | 10989 | 2198047
1991/03/17 | 07:20:00 | 1991/03/17 07:20 | 27.308 | 0.812 | 18.016 | 9.292 | 32666 | 21570 | 11097 | 2219617
1991/03/17 | 07:40:00 | 1991/03/17 07:40 | 27.48 | 0.814 | 18.097 | 9.383 | 32873 | 21668 | 11205 | 2241285
1991/03/17 | 08:00:00 | 1991/03/17 08:00 | 27.652 | 0.816 | 18.178 | 9.474 | 33080 | 21765 | 11314 | 2263050
1991/03/17 | 08:20:00 | 1991/03/17 08:20 | 27.825 | 0.818 | 18.26 | 9.565 | 33286 | 21863 | 11423 | 2284913
1991/03/17 | 08:40:00 | 1991/03/17 08:40 | 27.997 | 0.82 | 18.34 | 9.657 | 33493 | 21960 | 11533 | 2306873
1991/03/17 | 09:00:00 | 1991/03/17 09:00 | 28.169 | 0.822 | 18.42 | 9.749 | 33699 | 22056 | 11644 | 2328929
1991/03/17 | 09:20:00 | 1991/03/17 09:20 | 28.341 | 0.824 | 18.499 | 9.842 | 33906 | 22152 | 11754 | 2351081
1991/03/17 | 09:40:00 | 1991/03/17 09:40 | 28.513 | 0.826 | 18.579 | 9.934 | 34113 | 22247 | 11866 | 2373328
1991/03/17 | 10:00:00 | 1991/03/17 10:00 | 28.685 | 0.828 | 18.657 | 10.028 | 34319 | 22341 | 11977 | 2395669
1991/03/17 | 10:20:00 | 1991/03/17 10:20 | 28.858 | 0.83 | 18.737 | 10.121 | 34526 | 22436 | 12090 | 2418105
1991/03/17 | 10:40:00 | 1991/03/17 10:40 | 29.03 | 0.832 | 18.814 | 10.216 | 34732 | 22531 | 12202 | 2440636
1991/03/17 | 11:00:00 | 1991/03/17 11:00 | 29.202 | 0.834 | 18.892 | 10.31 | 34939 | 22624 | 12315 | 2463260
1991/03/17 | 11:20:00 | 1991/03/17 11:20 | 29.374 | 0.836 | 18.969 | 10.405 | 35146 | 22717 | 12429 | 2485977
1991/03/17 | 11:40:00 | 1991/03/17 11:40 | 29.546 | 0.838 | 19.046 | 10.5 | 35352 | 22809 | 12543 | 2508786
1991/03/17 | 12:00:00 | 1991/03/17 12:00 | 29.718 | 0.84 | 19.122 | 10.596 | 35559 | 22901 | 12658 | 2531687
1991/03/17 | 12:20:00 | 1991/03/17 12:20 | 29.891 | 0.842 | 19.199 | 10.692 | 35765 | 22993 | 12773 | 2554680
1991/03/17 | 12:40:00 | 1991/03/17 12:40 | 29.999 | 0.843 | 19.211 | 10.788 | 35942 | 23046 | 12888 | 2577726
1991/03/17 | 13:00:00 | 1991/03/17 13:00 | 30.092 | 0.844 | 19.207 | 10.885 | 36055 | 23051 | 13004 | 2600777
1991/03/17 | 13:20:00 | 1991/03/17 13:20 | 30.185 | 0.845 | 19.204 | 10.981 | 36167 | 23047 | 13119 | 2623824
1991/03/17 | 13:40:00 | 1991/03/17 13:40 | 30.278 | 0.846 | 19.201 | 11.077 | 36278 | 23043 | 13235 | 2646867
1991/03/17 | 14:00:00 | 1991/03/17 14:00 | 30.371 | 0.847 | 19.198 | 11.173 | 36389 | 23039 | 13350 | 2669906
1991/03/17 | 14:20:00 | 1991/03/17 14:20 | 30.464 | 0.848 | 19.195 | 11.269 | 36501 | 23035 | 13466 | 2692941
1991/03/17 | 14:40:00 | 1991/03/17 14:40 | 30.557 | 0.849 | 19.191 | 11.366 | 36612 | 23031 | 13581 | 2715972
1991/03/17 | 15:00:00 | 1991/03/17 15:00 | 30.65 | 0.85 | 19.188 | 11.462 | 36724 | 23028 | 13697 | 2739000
1991/03/17 | 15:20:00 | 1991/03/17 15:20 | 30.743 | 0.851 | 19.185 | 11.558 | 36835 | 23024 | 13812 | 2762024
1991/03/17 | 15:40:00 | 1991/03/17 15:40 | 30.836 | 0.852 | 19.182 | 11.654 | 36947 | 23020 | 13927 | 2785044
1991/03/17 | 16:00:00 | 1991/03/17 16:00 | 30.928 | 0.853 | 19.178 | 11.75 | 37058 | 23016 | 14043 | 2808060
1991/03/17 | 16:20:00 | 1991/03/17 16:20 | 31.03 | 0.854 | 19.183 | 11.847 | 37170 | 23017 | 14158 | 2831077
1991/03/17 | 16:40:00 | 1991/03/17 16:40 | 31.211 | 0.856 | 19.268 | 11.943 | 37344 | 23071 | 14274 | 2854148
1991/03/17 | 17:00:00 | 1991/03/17 17:00 | 31.391 | 0.858 | 19.351 | 12.04 | 37561 | 23172 | 14390 | 2877320
1991/03/17 | 17:20:00 | 1991/03/17 17:20 | 31.572 | 0.86 | 19.435 | 12.137 | 37778 | 23272 | 14506 | 2900592
1991/03/17 | 17:40:00 | 1991/03/17 17:40 | 31.752 | 0.862 | 19.518 | 12.234 | 37995 | 23372 | 14623 | 2923964
1991/03/17 | 18:00:00 | 1991/03/17 18:00 | 31.933 | 0.864 | 19.6 | 12.333 | 38211 | 23471 | 14740 | 2947435
1991/03/17 | 18:20:00 | 1991/03/17 18:20 | 32.114 | 0.866 | 19.683 | 12.431 | 38428 | 23570 | 14858 | 2971005
1991/03/17 | 18:40:00 | 1991/03/17 18:40 | 32.294 | 0.868 | 19.764 | 12.53 | 38645 | 23668 | 14977 | 2994673
1991/03/17 | 19:00:00 | 1991/03/17 19:00 | 32.475 | 0.87 | 19.846 | 12.629 | 38861 | 23766 | 15095 | 3018439
1991/03/17 | 19:20:00 | 1991/03/17 19:20 | 32.655 | 0.872 | 19.926 | 12.729 | 39078 | 23863 | 15215 | 3042302
1991/03/17 | 19:40:00 | 1991/03/17 19:40 | 32.836 | 0.873 | 20.007 | 12.829 | 39295 | 23960 | 15335 | 3066262
1991/03/17 | 20:00:00 | 1991/03/17 20:00 | 33.016 | 0.875 | 20.087 | 12.929 | 39511 | 24056 | 15455 | 3090318
1991/03/17 | 20:20:00 | 1991/03/17 20:20 | 33.197 | 0.877 | 20.167 | 13.03 | 39728 | 24152 | 15576 | 3114470
1991/03/17 | 20:40:00 | 1991/03/17 20:40 | 33.378 | 0.879 | 20.246 | 13.132 | 39945 | 24248 | 15697 | 3138718
1991/03/17 | 21:00:00 | 1991/03/17 21:00 | 33.558 | 0.881 | 20.325 | 13.233 | 40161 | 24343 | 15819 | 3163061
1991/03/17 | 21:20:00 | 1991/03/17 21:20 | 33.739 | 0.883 | 20.404 | 13.335 | 40378 | 24437 | 15941 | 3187498
1991/03/17 | 21:40:00 | 1991/03/17 21:40 | 33.919 | 0.885 | 20.481 | 13.438 | 40595 | 24531 | 16064 | 3212029
1991/03/17 | 22:00:00 | 1991/03/17 22:00 | 34.1 | 0.887 | 20.559 | 13.541 | 40811 | 24624 | 16187 | 3236653
1991/03/17 | 22:20:00 | 1991/03/17 22:20 | 34.172 | 0.888 | 20.528 | 13.644 | 40963 | 24653 | 16311 | 3261306
1991/03/17 | 22:40:00 | 1991/03/17 22:40 | 34.245 | 0.889 | 20.499 | 13.746 | 41050 | 24616 | 16434 | 3285922
1991/03/17 | 23:00:00 | 1991/03/17 23:00 | 34.317 | 0.889 | 20.468 | 13.849 | 41137 | 24580 | 16557 | 3310502
1991/03/17 | 23:20:00 | 1991/03/17 23:20 | 34.389 | 0.89 | 20.437 | 13.952 | 41224 | 24543 | 16680 | 3335045
1991/03/17 | 23:40:00 | 1991/03/17 23:40 | 34.462 | 0.891 | 20.408 | 14.054 | 41311 | 24507 | 16803 | 3359552
1991/03/18 | 00:00:00 | 1991/03/18 00:00 | 34.534 | 0.892 | 20.378 | 14.156 | 41398 | 24471 | 16926 | 3384023
1991/03/18 | 00:20:00 | 1991/03/18 00:20 | 34.607 | 0.892 | 20.349 | 14.258 | 41485 | 24436 | 17049 | 3408459
1991/03/18 | 00:40:00 | 1991/03/18 00:40 | 34.679 | 0.893 | 20.319 | 14.36 | 41571 | 24400 | 17171 | 3432859
1991/03/18 | 01:00:00 | 1991/03/18 01:00 | 34.751 | 0.894 | 20.289 | 14.462 | 41658 | 24365 | 17293 | 3457224
1991/03/18 | 01:20:00 | 1991/03/18 01:20 | 34.824 | 0.895 | 20.26 | 14.564 | 41745 | 24330 | 17415 | 3481554
1991/03/18 | 01:40:00 | 1991/03/18 01:40 | 34.896 | 0.895 | 20.231 | 14.665 | 41832 | 24295 | 17537 | 3505849
1991/03/18 | 02:00:00 | 1991/03/18 02:00 | 34.969 | 0.896 | 20.203 | 14.766 | 41919 | 24260 | 17659 | 3530109
1991/03/18 | 02:20:00 | 1991/03/18 02:20 | 34.954 | 0.896 | 20.087 | 14.867 | 41953 | 24173 | 17780 | 3554282
1991/03/18 | 02:40:00 | 1991/03/18 02:40 | 34.939 | 0.896 | 19.971 | 14.968 | 41935 | 24035 | 17901 | 3578317
1991/03/18 | 03:00:00 | 1991/03/18 03:00 | 34.924 | 0.896 | 19.856 | 15.068 | 41917 | 23897 | 18021 | 3602214
1991/03/18 | 03:20:00 | 1991/03/18 03:20 | 34.909 | 0.895 | 19.742 | 15.167 | 41899 | 23759 | 18141 | 3625973
1991/03/18 | 03:40:00 | 1991/03/18 03:40 | 34.894 | 0.895 | 19.628 | 15.266 | 41881 | 23622 | 18259 | 3649595
1991/03/18 | 04:00:00 | 1991/03/18 04:00 | 34.879 | 0.895 | 19.515 | 15.364 | 41863 | 23486 | 18378 | 3673081
1991/03/18 | 04:20:00 | 1991/03/18 04:20 | 34.864 | 0.895 | 19.403 | 15.461 | 41845 | 23351 | 18495 | 3696432
1991/03/18 | 04:40:00 | 1991/03/18 04:40 | 34.849 | 0.895 | 19.291 | 15.558 | 41827 | 23216 | 18612 | 3719648
1991/03/18 | 05:00:00 | 1991/03/18 05:00 | 34.834 | 0.895 | 19.179 | 15.655 | 41809 | 23082 | 18728 | 3742730
1991/03/18 | 05:20:00 | 1991/03/18 05:20 | 34.819 | 0.894 | 19.069 | 15.75 | 41791 | 22949 | 18843 | 3765679
1991/03/18 | 05:40:00 | 1991/03/18 05:40 | 34.804 | 0.894 | 18.958 | 15.846 | 41773 | 22816 | 18958 | 3788495
1991/03/18 | 06:00:00 | 1991/03/18 06:00 | 34.789 | 0.894 | 18.849 | 15.94 | 41755 | 22684 | 19072 | 3811179
1991/03/18 | 06:20:00 | 1991/03/18 06:20 | 34.774 | 0.894 | 18.739 | 16.035 | 41737 | 22553 | 19185 | 3833732
1991/03/18 | 06:40:00 | 1991/03/18 06:40 | 34.759 | 0.894 | 18.631 | 16.128 | 41719 | 22422 | 19298 | 3856154
1991/03/18 | 07:00:00 | 1991/03/18 07:00 | 34.744 | 0.894 | 18.523 | 16.221 | 41701 | 22292 | 19410 | 3878446
1991/03/18 | 07:20:00 | 1991/03/18 07:20 | 34.729 | 0.894 | 18.415 | 16.314 | 41683 | 22162 | 19521 | 3900608
1991/03/18 | 07:40:00 | 1991/03/18 07:40 | 34.714 | 0.893 | 18.308 | 16.406 | 41665 | 22034 | 19632 | 3922642
1991/03/18 | 08:00:00 | 1991/03/18 08:00 | 34.699 | 0.893 | 18.201 | 16.498 | 41647 | 21906 | 19742 | 3944548
1991/03/18 | 08:20:00 | 1991/03/18 08:20 | 34.684 | 0.893 | 18.095 | 16.589 | 41629 | 21778 | 19852 | 3966326
1991/03/18 | 08:40:00 | 1991/03/18 08:40 | 34.669 | 0.893 | 17.99 | 16.679 | 41611 | 21651 | 19961 | 3987977
1991/03/18 | 09:00:00 | 1991/03/18 09:00 | 34.654 | 0.893 | 17.885 | 16.769 | 41593 | 21525 | 20069 | 4009502
1991/03/18 | 09:20:00 | 1991/03/18 09:20 | 34.639 | 0.893 | 17.781 | 16.858 | 41575 | 21399 | 20176 | 4030901
1991/03/18 | 09:40:00 | 1991/03/18 09:40 | 34.624 | 0.892 | 17.677 | 16.947 | 41557 | 21275 | 20283 | 4052176
1991/03/18 | 10:00:00 | 1991/03/18 10:00 | 34.609 | 0.892 | 17.573 | 17.036 | 41539 | 21150 | 20390 | 4073326
1991/03/18 | 10:20:00 | 1991/03/18 10:20 | 34.594 | 0.892 | 17.471 | 17.123 | 41521 | 21026 | 20495 | 4094352
1991/03/18 | 10:40:00 | 1991/03/18 10:40 | 34.579 | 0.892 | 17.368 | 17.211 | 41503 | 20903 | 20600 | 4115255
1991/03/18 | 11:00:00 | 1991/03/18 11:00 | 34.564 | 0.892 | 17.267 | 17.297 | 41485 | 20781 | 20705 | 4136036
1991/03/18 | 11:20:00 | 1991/03/18 11:20 | 34.549 | 0.892 | 17.165 | 17.384 | 41467 | 20659 | 20809 | 4156695
1991/03/18 | 11:40:00 | 1991/03/18 11:40 | 34.534 | 0.892 | 17.064 | 17.47 | 41449 | 20538 | 20912 | 4177233
1991/03/18 | 12:00:00 | 1991/03/18 12:00 | 34.519 | 0.891 | 16.964 | 17.555 | 41431 | 20417 | 21015 | 4197650
1991/03/18 | 12:20:00 | 1991/03/18 12:20 | 34.504 | 0.891 | 16.864 | 17.64 | 41413 | 20297 | 21117 | 4217947
1991/03/18 | 12:40:00 | 1991/03/18 12:40 | 34.489 | 0.891 | 16.765 | 17.724 | 41395 | 20178 | 21218 | 4238125
1991/03/18 | 13:00:00 | 1991/03/18 13:00 | 34.474 | 0.891 | 16.666 | 17.808 | 41377 | 20059 | 21319 | 4258184
1991/03/18 | 13:20:00 | 1991/03/18 13:20 | 34.459 | 0.891 | 16.568 | 17.891 | 41359 | 19941 | 21419 | 4278125
1991/03/18 | 13:40:00 | 1991/03/18 13:40 | 34.444 | 0.891 | 16.47 | 17.974 | 41341 | 19823 | 21519 | 4297948
1991/03/18 | 14:00:00 | 1991/03/18 14:00 | 34.429 | 0.89 | 16.373 | 18.056 | 41323 | 19706 | 21618 | 4317654
1991/03/18 | 14:20:00 | 1991/03/18 14:20 | 34.414 | 0.89 | 16.276 | 18.138 | 41305 | 19589 | 21716 | 4337243
1991/03/18 | 14:40:00 | 1991/03/18 14:40 | 34.399 | 0.89 | 16.18 | 18.219 | 41287 | 19473 | 21814 | 4356716
1991/03/18 | 15:00:00 | 1991/03/18 15:00 | 34.369 | 0.89 | 16.069 | 18.3 | 41267 | 19349 | 21912 | 4376065
1991/03/18 | 15:20:00 | 1991/03/18 15:20 | 34.307 | 0.889 | 15.927 | 18.38 | 41205 | 19197 | 22008 | 4395262
1991/03/18 | 15:40:00 | 1991/03/18 15:40 | 34.244 | 0.888 | 15.784 | 18.46 | 41130 | 19027 | 22104 | 4414289
1991/03/18 | 16:00:00 | 1991/03/18 16:00 | 34.181 | 0.888 | 15.642 | 18.539 | 41055 | 18856 | 22199 | 4433145
1991/03/18 | 16:20:00 | 1991/03/18 16:20 | 34.119 | 0.887 | 15.502 | 18.617 | 40980 | 18687 | 22293 | 4451832
1991/03/18 | 16:40:00 | 1991/03/18 16:40 | 34.056 | 0.887 | 15.362 | 18.694 | 40905 | 18519 | 22386 | 4470351
1991/03/18 | 17:00:00 | 1991/03/18 17:00 | 33.994 | 0.886 | 15.223 | 18.771 | 40830 | 18351 | 22479 | 4488702
1991/03/18 | 17:20:00 | 1991/03/18 17:20 | 33.931 | 0.885 | 15.084 | 18.847 | 40755 | 18185 | 22570 | 4506887
1991/03/18 | 17:40:00 | 1991/03/18 17:40 | 33.868 | 0.885 | 14.946 | 18.922 | 40680 | 18018 | 22661 | 4524905
1991/03/18 | 18:00:00 | 1991/03/18 18:00 | 33.806 | 0.884 | 14.81 | 18.996 | 40604 | 17853 | 22751 | 4542758
1991/03/18 | 18:20:00 | 1991/03/18 18:20 | 33.743 | 0.883 | 14.673 | 19.07 | 40529 | 17689 | 22840 | 4560447
1991/03/18 | 18:40:00 | 1991/03/18 18:40 | 33.68 | 0.883 | 14.537 | 19.143 | 40454 | 17526 | 22928 | 4577973
1991/03/18 | 19:00:00 | 1991/03/18 19:00 | 33.618 | 0.882 | 14.402 | 19.216 | 40379 | 17363 | 23016 | 4595336
1991/03/18 | 19:20:00 | 1991/03/18 19:20 | 33.555 | 0.881 | 14.267 | 19.288 | 40304 | 17201 | 23102 | 4612537
1991/03/18 | 19:40:00 | 1991/03/18 19:40 | 33.493 | 0.881 | 14.134 | 19.359 | 40229 | 17041 | 23188 | 4629578
1991/03/18 | 20:00:00 | 1991/03/18 20:00 | 33.43 | 0.88 | 14 | 19.43 | 40154 | 16881 | 23273 | 4646459
1991/03/18 | 20:20:00 | 1991/03/18 20:20 | 33.367 | 0.879 | 13.868 | 19.499 | 40078 | 16721 | 23357 | 4663180
1991/03/18 | 20:40:00 | 1991/03/18 20:40 | 33.305 | 0.879 | 13.736 | 19.569 | 40003 | 16562 | 23441 | 4679742
1991/03/18 | 21:00:00 | 1991/03/18 21:00 | 33.242 | 0.878 | 13.605 | 19.637 | 39928 | 16405 | 23523 | 4696147
1991/03/18 | 21:20:00 | 1991/03/18 21:20 | 33.18 | 0.877 | 13.475 | 19.705 | 39853 | 16248 | 23605 | 4712395
1991/03/18 | 21:40:00 | 1991/03/18 21:40 | 33.117 | 0.877 | 13.345 | 19.772 | 39778 | 16092 | 23686 | 4728487
1991/03/18 | 22:00:00 | 1991/03/18 22:00 | 33.054 | 0.876 | 13.215 | 19.839 | 39703 | 15936 | 23767 | 4744423
1991/03/18 | 22:20:00 | 1991/03/18 22:20 | 32.992 | 0.875 | 13.087 | 19.905 | 39628 | 15782 | 23846 | 4760205
1991/03/18 | 22:40:00 | 1991/03/18 22:40 | 32.929 | 0.875 | 12.959 | 19.97 | 39552 | 15628 | 23925 | 4775833
1991/03/18 | 23:00:00 | 1991/03/18 23:00 | 32.866 | 0.874 | 12.831 | 20.035 | 39477 | 15474 | 24003 | 4791307
1991/03/18 | 23:20:00 | 1991/03/18 23:20 | 32.85 | 0.874 | 12.751 | 20.099 | 39430 | 15350 | 24080 | 4806657
1991/03/18 | 23:40:00 | 1991/03/18 23:40 | 32.834 | 0.874 | 12.672 | 20.162 | 39410 | 15254 | 24157 | 4821911
1991/03/19 | 00:00:00 | 1991/03/19 00:00 | 32.817 | 0.873 | 12.591 | 20.226 | 39390 | 15158 | 24233 | 4837069
1991/03/19 | 00:20:00 | 1991/03/19 00:20 | 32.801 | 0.873 | 12.512 | 20.289 | 39371 | 15062 | 24309 | 4852131
1991/03/19 | 00:40:00 | 1991/03/19 00:40 | 32.784 | 0.873 | 12.433 | 20.351 | 39351 | 14967 | 24384 | 4867098
1991/03/19 | 01:00:00 | 1991/03/19 01:00 | 32.768 | 0.873 | 12.355 | 20.413 | 39331 | 14873 | 24459 | 4881971
1991/03/19 | 01:20:00 | 1991/03/19 01:20 | 32.751 | 0.873 | 12.276 | 20.475 | 39311 | 14778 | 24533 | 4896749
1991/03/19 | 01:40:00 | 1991/03/19 01:40 | 32.735 | 0.873 | 12.199 | 20.536 | 39292 | 14685 | 24607 | 4911434
1991/03/19 | 02:00:00 | 1991/03/19 02:00 | 32.718 | 0.872 | 12.121 | 20.597 | 39272 | 14592 | 24680 | 4926026
1991/03/19 | 02:20:00 | 1991/03/19 02:20 | 32.702 | 0.872 | 12.044 | 20.658 | 39252 | 14499 | 24753 | 4940525
1991/03/19 | 02:40:00 | 1991/03/19 02:40 | 32.685 | 0.872 | 11.967 | 20.718 | 39232 | 14407 | 24826 | 4954932
1991/03/19 | 03:00:00 | 1991/03/19 03:00 | 32.768 | 0.873 | 11.99 | 20.778 | 39248 | 14374 | 24898 | 4969306
1991/03/19 | 03:20:00 | 1991/03/19 03:20 | 32.915 | 0.875 | 12.077 | 20.838 | 39410 | 14440 | 24970 | 4983746
1991/03/19 | 03:40:00 | 1991/03/19 03:40 | 33.063 | 0.876 | 12.164 | 20.899 | 39587 | 14544 | 25043 | 4998290
1991/03/19 | 04:00:00 | 1991/03/19 04:00 | 33.211 | 0.878 | 12.251 | 20.96 | 39765 | 14649 | 25116 | 5012939
1991/03/19 | 04:20:00 | 1991/03/19 04:20 | 33.359 | 0.879 | 12.337 | 21.022 | 39942 | 14753 | 25189 | 5027692
1991/03/19 | 04:40:00 | 1991/03/19 04:40 | 33.758 | 0.883 | 12.673 | 21.085 | 40195 | 15006 | 25264 | 5042698
1991/03/19 | 05:00:00 | 1991/03/19 05:00 | 34.407 | 0.89 | 13.257 | 21.15 | 40899 | 15558 | 25341 | 5058256
1991/03/19 | 05:20:00 | 1991/03/19 05:20 | 35.056 | 0.897 | 13.838 | 21.218 | 41678 | 16257 | 25420 | 5074513
1991/03/19 | 05:40:00 | 1991/03/19 05:40 | 35.706 | 0.903 | 14.418 | 21.288 | 42457 | 16954 | 25504 | 5091467
1991/03/19 | 06:00:00 | 1991/03/19 06:00 | 36.355 | 0.91 | 14.993 | 21.362 | 43236 | 17646 | 25590 | 5109113
1991/03/19 | 06:20:00 | 1991/03/19 06:20 | 38.122 | 0.926 | 16.681 | 21.441 | 44686 | 19004 | 25682 | 5128117
1991/03/19 | 06:40:00 | 1991/03/19 06:40 | 39.888 | 0.942 | 18.359 | 21.529 | 46806 | 21024 | 25782 | 5149141
1991/03/19 | 07:00:00 | 1991/03/19 07:00 | 41.655 | 0.958 | 20.029 | 21.626 | 48926 | 23033 | 25893 | 5172174
1991/03/19 | 07:20:00 | 1991/03/19 07:20 | 43.275 | 0.972 | 21.545 | 21.73 | 51037 | 24945 | 26013 | 5197119
1991/03/19 | 07:40:00 | 1991/03/19 07:40 | 43.58 | 0.975 | 21.742 | 21.838 | 52113 | 25972 | 26141 | 5223091
1991/03/19 | 08:00:00 | 1991/03/19 08:00 | 43.886 | 0.977 | 21.938 | 21.948 | 52480 | 26208 | 26272 | 5249299
1991/03/19 | 08:20:00 | 1991/03/19 08:20 | 44.191 | 0.98 | 22.133 | 22.058 | 52846 | 26443 | 26403 | 5275742
1991/03/19 | 08:40:00 | 1991/03/19 08:40 | 44.497 | 0.982 | 22.327 | 22.17 | 53213 | 26676 | 26537 | 5302418
1991/03/19 | 09:00:00 | 1991/03/19 09:00 | 44.802 | 0.985 | 22.52 | 22.282 | 53579 | 26908 | 26671 | 5329326
1991/03/19 | 09:20:00 | 1991/03/19 09:20 | 44.724 | 0.984 | 22.33 | 22.394 | 53716 | 26910 | 26806 | 5356236
1991/03/19 | 09:40:00 | 1991/03/19 09:40 | 44.646 | 0.984 | 22.14 | 22.506 | 53622 | 26682 | 26940 | 5382918
1991/03/19 | 10:00:00 | 1991/03/19 10:00 | 44.569 | 0.983 | 21.953 | 22.616 | 53529 | 26456 | 27073 | 5409374
1991/03/19 | 10:20:00 | 1991/03/19 10:20 | 44.491 | 0.982 | 21.765 | 22.726 | 53436 | 26231 | 27205 | 5435605
1991/03/19 | 10:40:00 | 1991/03/19 10:40 | 44.413 | 0.982 | 21.578 | 22.835 | 53343 | 26006 | 27336 | 5461611
1991/03/19 | 11:00:00 | 1991/03/19 11:00 | 44.336 | 0.981 | 21.394 | 22.942 | 53249 | 25783 | 27466 | 5487394
1991/03/19 | 11:20:00 | 1991/03/19 11:20 | 44.258 | 0.98 | 21.209 | 23.049 | 53156 | 25562 | 27595 | 5512956
1991/03/19 | 11:40:00 | 1991/03/19 11:40 | 44.18 | 0.98 | 21.025 | 23.155 | 53063 | 25340 | 27722 | 5538296
1991/03/19 | 12:00:00 | 1991/03/19 12:00 | 44.102 | 0.979 | 20.842 | 23.26 | 52969 | 25120 | 27849 | 5563416
1991/03/19 | 12:20:00 | 1991/03/19 12:20 | 44.297 | 0.981 | 20.933 | 23.364 | 52991 | 25065 | 27975 | 5588481
1991/03/19 | 12:40:00 | 1991/03/19 12:40 | 44.61 | 0.983 | 21.14 | 23.47 | 53344 | 25244 | 28101 | 5613725
1991/03/19 | 13:00:00 | 1991/03/19 13:00 | 44.922 | 0.986 | 21.346 | 23.576 | 53719 | 25491 | 28228 | 5639216
1991/03/19 | 13:20:00 | 1991/03/19 13:20 | 45.234 | 0.988 | 21.55 | 23.684 | 54093 | 25737 | 28356 | 5664953
1991/03/19 | 13:40:00 | 1991/03/19 13:40 | 45.546 | 0.991 | 21.754 | 23.792 | 54468 | 25982 | 28486 | 5690935
1991/03/19 | 14:00:00 | 1991/03/19 14:00 | 45.858 | 0.993 | 21.956 | 23.902 | 54842 | 26226 | 28617 | 5717161
1991/03/19 | 14:20:00 | 1991/03/19 14:20 | 46.17 | 0.996 | 22.157 | 24.013 | 55217 | 26468 | 28749 | 5743629
1991/03/19 | 14:40:00 | 1991/03/19 14:40 | 46.482 | 0.998 | 22.358 | 24.124 | 55591 | 26709 | 28882 | 5770338
1991/03/19 | 15:00:00 | 1991/03/19 15:00 | 46.794 | 1.001 | 22.557 | 24.237 | 55966 | 26949 | 29016 | 5797287
1991/03/19 | 15:20:00 | 1991/03/19 15:20 | 47.106 | 1.003 | 22.756 | 24.35 | 56340 | 27188 | 29152 | 5824475
1991/03/19 | 15:40:00 | 1991/03/19 15:40 | 47.419 | 1.006 | 22.954 | 24.465 | 56715 | 27426 | 29289 | 5851901
1991/03/19 | 16:00:00 | 1991/03/19 16:00 | 47.731 | 1.008 | 23.151 | 24.58 | 57090 | 27663 | 29427 | 5879564
1991/03/19 | 16:20:00 | 1991/03/19 16:20 | 48.043 | 1.011 | 23.346 | 24.697 | 57464 | 27898 | 29566 | 5907462
1991/03/19 | 16:40:00 | 1991/03/19 16:40 | 48.355 | 1.013 | 23.541 | 24.814 | 57839 | 28132 | 29707 | 5935594
1991/03/19 | 17:00:00 | 1991/03/19 17:00 | 48.667 | 1.016 | 23.734 | 24.933 | 58213 | 28365 | 29848 | 5963959
1991/03/19 | 17:20:00 | 1991/03/19 17:20 | 48.979 | 1.018 | 23.927 | 25.052 | 58588 | 28596 | 29991 | 5992555
1991/03/19 | 17:40:00 | 1991/03/19 17:40 | 49.291 | 1.021 | 24.118 | 25.173 | 58962 | 28827 | 30135 | 6021382
1991/03/19 | 18:00:00 | 1991/03/19 18:00 | 49.603 | 1.023 | 24.309 | 25.294 | 59337 | 29056 | 30280 | 6050438
1991/03/19 | 18:20:00 | 1991/03/19 18:20 | 49.915 | 1.026 | 24.499 | 25.416 | 59711 | 29284 | 30426 | 6079722
1991/03/19 | 18:40:00 | 1991/03/19 18:40 | 50.228 | 1.028 | 24.688 | 25.54 | 60086 | 29512 | 30574 | 6109234
1991/03/19 | 19:00:00 | 1991/03/19 19:00 | 50.54 | 1.031 | 24.876 | 25.664 | 60460 | 29739 | 30722 | 6138973
1991/03/19 | 19:20:00 | 1991/03/19 19:20 | 50.824 | 1.033 | 25.035 | 25.789 | 60833 | 29947 | 30872 | 6168920
1991/03/19 | 19:40:00 | 1991/03/19 19:40 | 50.859 | 1.033 | 24.945 | 25.914 | 61010 | 29988 | 31022 | 6198908
1991/03/19 | 20:00:00 | 1991/03/19 20:00 | 50.893 | 1.034 | 24.854 | 26.039 | 61051 | 29879 | 31172 | 6228787
1991/03/19 | 20:20:00 | 1991/03/19 20:20 | 50.928 | 1.034 | 24.765 | 26.163 | 61093 | 29771 | 31322 | 6258558
1991/03/19 | 20:40:00 | 1991/03/19 20:40 | 50.963 | 1.034 | 24.676 | 26.287 | 61135 | 29664 | 31471 | 6288222
1991/03/19 | 21:00:00 | 1991/03/19 21:00 | 50.997 | 1.034 | 24.586 | 26.411 | 61176 | 29557 | 31619 | 6317779
1991/03/19 | 21:20:00 | 1991/03/19 21:20 | 51.032 | 1.035 | 24.498 | 26.534 | 61218 | 29451 | 31767 | 6347230
1991/03/19 | 21:40:00 | 1991/03/19 21:40 | 51.067 | 1.035 | 24.411 | 26.656 | 61259 | 29345 | 31914 | 6376575
1991/03/19 | 22:00:00 | 1991/03/19 22:00 | 51.102 | 1.035 | 24.323 | 26.779 | 61301 | 29240 | 32061 | 6405815
1991/03/19 | 22:20:00 | 1991/03/19 22:20 | 51.136 | 1.035 | 24.236 | 26.9 | 61343 | 29135 | 32207 | 6434950
1991/03/19 | 22:40:00 | 1991/03/19 22:40 | 51.171 | 1.036 | 24.149 | 27.022 | 61384 | 29031 | 32353 | 6463981
1991/03/19 | 23:00:00 | 1991/03/19 23:00 | 51.206 | 1.036 | 24.064 | 27.142 | 61426 | 28928 | 32498 | 6492909
1991/03/19 | 23:20:00 | 1991/03/19 23:20 | 51.24 | 1.036 | 23.977 | 27.263 | 61468 | 28825 | 32643 | 6521734
1991/03/19 | 23:40:00 | 1991/03/19 23:40 | 51.275 | 1.036 | 23.892 | 27.383 | 61509 | 28722 | 32787 | 6550456
1991/03/20 | 00:00:00 | 1991/03/20 00:00 | 51.31 | 1.037 | 23.808 | 27.502 | 61551 | 28620 | 32931 | 6579076
1991/03/20 | 00:20:00 | 1991/03/20 00:20 | 51.344 | 1.037 | 23.723 | 27.621 | 61593 | 28518 | 33074 | 6607594
1991/03/20 | 00:40:00 | 1991/03/20 00:40 | 51.379 | 1.037 | 23.639 | 27.74 | 61634 | 28417 | 33217 | 6636011
1991/03/20 | 01:00:00 | 1991/03/20 01:00 | 51.414 | 1.038 | 23.556 | 27.858 | 61676 | 28317 | 33359 | 6664328
1991/03/20 | 01:20:00 | 1991/03/20 01:20 | 51.449 | 1.038 | 23.473 | 27.976 | 61717 | 28217 | 33501 | 6692545
1991/03/20 | 01:40:00 | 1991/03/20 01:40 | 51.483 | 1.038 | 23.389 | 28.094 | 61759 | 28117 | 33642 | 6720662
1991/03/20 | 02:00:00 | 1991/03/20 02:00 | 51.518 | 1.038 | 23.307 | 28.211 | 61801 | 28018 | 33783 | 6748680
1991/03/20 | 02:20:00 | 1991/03/20 02:20 | 51.553 | 1.039 | 23.226 | 28.327 | 61842 | 27920 | 33923 | 6776600
1991/03/20 | 02:40:00 | 1991/03/20 02:40 | 51.587 | 1.039 | 23.143 | 28.444 | 61884 | 27821 | 34063 | 6804421
1991/03/20 | 03:00:00 | 1991/03/20 03:00 | 51.553 | 1.039 | 22.994 | 28.559 | 61901 | 27682 | 34202 | 6804421
1991/03/20 | 03:20:00 | 1991/03/20 03:20 | 51.473 | 1.038 | 22.799 | 28.674 | 61816 | 27476 | 34340 | 6804421
1991/03/20 | 03:40:00 | 1991/03/20 03:40 | 51.394 | 1.037 | 22.606 | 28.788 | 61720 | 27243 | 34477 | 6804421
1991/03/20 | 04:00:00 | 1991/03/20 04:00 | 51.314 | 1.037 | 22.413 | 28.901 | 61624 | 27012 | 34613 | 6804421
1991/03/20 | 04:20:00 | 1991/03/20 04:20 | 51.234 | 1.036 | 22.222 | 29.012 | 61529 | 26781 | 34748 | 6804421
1991/03/20 | 04:40:00 | 1991/03/20 04:40 | 51.154 | 1.036 | 22.031 | 29.123 | 61433 | 26551 | 34882 | 6804421
1991/03/20 | 05:00:00 | 1991/03/20 05:00 | 51.074 | 1.035 | 21.841 | 29.233 | 61337 | 26323 | 35014 | 6804421
1991/03/20 | 05:20:00 | 1991/03/20 05:20 | 50.995 | 1.034 | 21.653 | 29.342 | 61241 | 26096 | 35145 | 6804421
1991/03/20 | 05:40:00 | 1991/03/20 05:40 | 50.915 | 1.034 | 21.465 | 29.45 | 61146 | 25870 | 35276 | 6804421
1991/03/20 | 06:00:00 | 1991/03/20 06:00 | 50.835 | 1.033 | 21.277 | 29.558 | 61050 | 25645 | 35405 | 6804421
1991/03/20 | 06:20:00 | 1991/03/20 06:20 | 50.755 | 1.032 | 21.091 | 29.664 | 60954 | 25421 | 35533 | 6804421
1991/03/20 | 06:40:00 | 1991/03/20 06:40 | 50.58 | 1.031 | 20.811 | 29.769 | 60847 | 25142 | 35659 | 6804421
1991/03/20 | 07:00:00 | 1991/03/20 07:00 | 50.024 | 1.027 | 20.153 | 29.871 | 60362 | 24578 | 35784 | 6804421
1991/03/20 | 07:20:00 | 1991/03/20 07:20 | 49.468 | 1.022 | 19.497 | 29.971 | 59695 | 23790 | 35905 | 6804421
1991/03/20 | 07:40:00 | 1991/03/20 07:40 | 49.173 | 1.02 | 19.105 | 30.068 | 59060 | 23162 | 36023 | 6804421
1991/03/20 | 08:00:00 | 1991/03/20 08:00 | 49.922 | 1.026 | 19.757 | 30.165 | 59457 | 23318 | 36139 | 6804421
1991/03/20 | 08:20:00 | 1991/03/20 08:20 | 50.671 | 1.032 | 20.405 | 30.266 | 60356 | 24097 | 36258 | 6804421
1991/03/20 | 08:40:00 | 1991/03/20 08:40 | 50.749 | 1.032 | 20.381 | 30.368 | 60933 | 24472 | 36380 | 6804421
1991/03/20 | 09:00:00 | 1991/03/20 09:00 | 50.66 | 1.032 | 20.19 | 30.47 | 60846 | 24343 | 36502 | 6804421
1991/03/20 | 09:20:00 | 1991/03/20 09:20 | 50.571 | 1.031 | 20.001 | 30.57 | 60739 | 24115 | 36624 | 6804421
1991/03/20 | 09:40:00 | 1991/03/20 09:40 | 50.482 | 1.03 | 19.812 | 30.67 | 60632 | 23888 | 36744 | 6804421
1991/03/20 | 10:00:00 | 1991/03/20 10:00 | 50.393 | 1.03 | 19.624 | 30.769 | 60525 | 23662 | 36863 | 6804421
1991/03/20 | 10:20:00 | 1991/03/20 10:20 | 50.304 | 1.029 | 19.437 | 30.867 | 60419 | 23437 | 36981 | 6804421
1991/03/20 | 10:40:00 | 1991/03/20 10:40 | 50.215 | 1.028 | 19.251 | 30.964 | 60312 | 23213 | 37098 | 6804421
1991/03/20 | 11:00:00 | 1991/03/20 11:00 | 50.126 | 1.028 | 19.066 | 31.06 | 60205 | 22991 | 37214 | 6804421
1991/03/20 | 11:20:00 | 1991/03/20 11:20 | 50.02 | 1.027 | 18.865 | 31.155 | 60097 | 22759 | 37329 | 6804421
1991/03/20 | 11:40:00 | 1991/03/20 11:40 | 49.755 | 1.025 | 18.507 | 31.248 | 59865 | 22423 | 37442 | 6804421
1991/03/20 | 12:00:00 | 1991/03/20 12:00 | 49.489 | 1.023 | 18.149 | 31.34 | 59546 | 21993 | 37553 | 6804421
1991/03/20 | 12:20:00 | 1991/03/20 12:20 | 49.224 | 1.02 | 17.794 | 31.43 | 59228 | 21565 | 37662 | 6804421
1991/03/20 | 12:40:00 | 1991/03/20 12:40 | 48.959 | 1.018 | 17.44 | 31.519 | 58910 | 21140 | 37769 | 6804421
1991/03/20 | 13:00:00 | 1991/03/20 13:00 | 48.694 | 1.016 | 17.089 | 31.605 | 58592 | 20717 | 37874 | 6804421
1991/03/20 | 13:20:00 | 1991/03/20 13:20 | 48.429 | 1.014 | 16.739 | 31.69 | 58273 | 20297 | 37977 | 6804421
1991/03/20 | 13:40:00 | 1991/03/20 13:40 | 48.163 | 1.012 | 16.39 | 31.773 | 57955 | 19877 | 38078 | 6804421
1991/03/20 | 14:00:00 | 1991/03/20 14:00 | 47.898 | 1.01 | 16.044 | 31.854 | 57637 | 19460 | 38176 | 6804421
1991/03/20 | 14:20:00 | 1991/03/20 14:20 | 47.633 | 1.008 | 15.699 | 31.934 | 57319 | 19046 | 38273 | 6804421
1991/03/20 | 14:40:00 | 1991/03/20 14:40 | 47.368 | 1.005 | 15.356 | 32.012 | 57000 | 18633 | 38367 | 6804421
1991/03/20 | 15:00:00 | 1991/03/20 15:00 | 47.103 | 1.003 | 15.015 | 32.088 | 56682 | 18223 | 38460 | 6804421
1991/03/20 | 15:20:00 | 1991/03/20 15:20 | 46.837 | 1.001 | 14.675 | 32.162 | 56364 | 17814 | 38550 | 6804421
1991/03/20 | 15:40:00 | 1991/03/20 15:40 | 46.572 | 0.999 | 14.337 | 32.235 | 56046 | 17407 | 38638 | 6804421
1991/03/20 | 16:00:00 | 1991/03/20 16:00 | 46.307 | 0.997 | 14.001 | 32.306 | 55727 | 17003 | 38725 | 6804421
1991/03/20 | 16:20:00 | 1991/03/20 16:20 | 46.042 | 0.995 | 13.667 | 32.375 | 55409 | 16601 | 38809 | 6804421
1991/03/20 | 16:40:00 | 1991/03/20 16:40 | 45.777 | 0.993 | 13.334 | 32.443 | 55091 | 16200 | 38891 | 6804421
1991/03/20 | 17:00:00 | 1991/03/20 17:00 | 45.511 | 0.99 | 13.002 | 32.509 | 54773 | 15802 | 38971 | 6804421
1991/03/20 | 17:20:00 | 1991/03/20 17:20 | 45.246 | 0.988 | 12.673 | 32.573 | 54454 | 15405 | 39049 | 6804421
1991/03/20 | 17:40:00 | 1991/03/20 17:40 | 44.981 | 0.986 | 12.345 | 32.636 | 54136 | 15011 | 39126 | 6804421
1991/03/20 | 18:00:00 | 1991/03/20 18:00 | 44.716 | 0.984 | 12.019 | 32.697 | 53818 | 14618 | 39200 | 6804421
1991/03/20 | 18:20:00 | 1991/03/20 18:20 | 44.45 | 0.982 | 11.693 | 32.757 | 53500 | 14227 | 39272 | 6804421
1991/03/20 | 18:40:00 | 1991/03/20 18:40 | 44.185 | 0.98 | 11.371 | 32.814 | 53181 | 13838 | 39343 | 6804421
1991/03/20 | 19:00:00 | 1991/03/20 19:00 | 43.92 | 0.978 | 11.049 | 32.871 | 52863 | 13452 | 39411 | 6804421
1991/03/20 | 19:20:00 | 1991/03/20 19:20 | 43.655 | 0.975 | 10.73 | 32.925 | 52545 | 13068 | 39477 | 6804421
1991/03/20 | 19:40:00 | 1991/03/20 19:40 | 43.39 | 0.973 | 10.412 | 32.978 | 52227 | 12685 | 39542 | 6804421
1991/03/20 | 20:00:00 | 1991/03/20 20:00 | 43.231 | 0.972 | 10.201 | 33.03 | 51966 | 12368 | 39605 | 6804421
1991/03/20 | 20:20:00 | 1991/03/20 20:20 | 43.084 | 0.971 | 10.004 | 33.08 | 51789 | 12123 | 39666 | 6804421
1991/03/20 | 20:40:00 | 1991/03/20 20:40 | 42.938 | 0.969 | 9.808 | 33.13 | 51613 | 11887 | 39726 | 6804421
1991/03/20 | 21:00:00 | 1991/03/20 21:00 | 42.791 | 0.968 | 9.612 | 33.179 | 51437 | 11652 | 39785 | 6804421
1991/03/20 | 21:20:00 | 1991/03/20 21:20 | 42.644 | 0.967 | 9.418 | 33.226 | 51261 | 11418 | 39843 | 6804421
1991/03/20 | 21:40:00 | 1991/03/20 21:40 | 42.498 | 0.966 | 9.225 | 33.273 | 51085 | 11185 | 39900 | 6804421
1991/03/20 | 22:00:00 | 1991/03/20 22:00 | 42.351 | 0.964 | 9.032 | 33.319 | 50909 | 10954 | 39955 | 6804421
1991/03/20 | 22:20:00 | 1991/03/20 22:20 | 42.204 | 0.963 | 8.84 | 33.364 | 50733 | 10723 | 40010 | 6804421
1991/03/20 | 22:40:00 | 1991/03/20 22:40 | 42.058 | 0.962 | 8.65 | 33.408 | 50557 | 10494 | 40063 | 6804421
1991/03/20 | 23:00:00 | 1991/03/20 23:00 | 41.911 | 0.961 | 8.461 | 33.45 | 50381 | 10267 | 40115 | 6804421
1991/03/20 | 23:20:00 | 1991/03/20 23:20 | 41.764 | 0.959 | 8.272 | 33.492 | 50205 | 10039 | 40166 | 6804421
1991/03/20 | 23:40:00 | 1991/03/20 23:40 | 41.618 | 0.958 | 8.085 | 33.533 | 50029 | 9814 | 40215 | 6804421
1991/03/21 | 00:00:00 | 1991/03/21 00:00 | 41.471 | 0.957 | 7.898 | 33.573 | 49853 | 9589 | 40264 | 6804421
1991/03/21 | 00:20:00 | 1991/03/21 00:20 | 41.324 | 0.955 | 7.711 | 33.613 | 49677 | 9365 | 40312 | 6804421
1991/03/21 | 00:40:00 | 1991/03/21 00:40 | 41.178 | 0.954 | 7.527 | 33.651 | 49501 | 9143 | 40358 | 6804421
1991/03/21 | 01:00:00 | 1991/03/21 01:00 | 41.031 | 0.953 | 7.343 | 33.688 | 49325 | 8922 | 40403 | 6804421
1991/03/21 | 01:20:00 | 1991/03/21 01:20 | 40.884 | 0.952 | 7.16 | 33.724 | 49149 | 8702 | 40447 | 6804421
1991/03/21 | 01:40:00 | 1991/03/21 01:40 | 40.738 | 0.95 | 6.978 | 33.76 | 48973 | 8483 | 40490 | 6804421
1991/03/21 | 02:00:00 | 1991/03/21 02:00 | 40.591 | 0.949 | 6.797 | 33.794 | 48797 | 8265 | 40532 | 6804421
1991/03/21 | 02:20:00 | 1991/03/21 02:20 | 40.449 | 0.948 | 6.621 | 33.828 | 48621 | 8051 | 40573 | 6804421
1991/03/21 | 02:40:00 | 1991/03/21 02:40 | 40.349 | 0.947 | 6.488 | 33.861 | 48479 | 7866 | 40613 | 6804421
1991/03/21 | 03:00:00 | 1991/03/21 03:00 | 40.249 | 0.946 | 6.356 | 33.893 | 48359 | 7707 | 40652 | 6804421
1991/03/21 | 03:20:00 | 1991/03/21 03:20 | 40.149 | 0.945 | 6.224 | 33.925 | 48239 | 7548 | 40691 | 6804421
1991/03/21 | 03:40:00 | 1991/03/21 03:40 | 40.049 | 0.944 | 6.094 | 33.955 | 48119 | 7391 | 40728 | 6804421
1991/03/21 | 04:00:00 | 1991/03/21 04:00 | 39.949 | 0.943 | 5.963 | 33.986 | 47999 | 7234 | 40765 | 6804421
1991/03/21 | 04:20:00 | 1991/03/21 04:20 | 39.849 | 0.942 | 5.834 | 34.015 | 47879 | 7078 | 40800 | 6804421
1991/03/21 | 04:40:00 | 1991/03/21 04:40 | 39.749 | 0.942 | 5.705 | 34.044 | 47759 | 6923 | 40836 | 6804421
1991/03/21 | 05:00:00 | 1991/03/21 05:00 | 39.649 | 0.941 | 5.577 | 34.072 | 47639 | 6769 | 40870 | 6804421
1991/03/21 | 05:20:00 | 1991/03/21 05:20 | 39.549 | 0.94 | 5.449 | 34.1 | 47519 | 6615 | 40903 | 6804421
1991/03/21 | 05:40:00 | 1991/03/21 05:40 | 39.449 | 0.939 | 5.322 | 34.127 | 47399 | 6463 | 40936 | 6804421
1991/03/21 | 06:00:00 | 1991/03/21 06:00 | 39.349 | 0.938 | 5.196 | 34.153 | 47279 | 6311 | 40968 | 6804421
1991/03/21 | 06:20:00 | 1991/03/21 06:20 | 39.249 | 0.937 | 5.07 | 34.179 | 47159 | 6159 | 40999 | 6804421
1991/03/21 | 06:40:00 | 1991/03/21 06:40 | 39.149 | 0.936 | 4.945 | 34.204 | 47039 | 6009 | 41030 | 6804421
1991/03/21 | 07:00:00 | 1991/03/21 07:00 | 39.049 | 0.935 | 4.82 | 34.229 | 46919 | 5859 | 41060 | 6804421
1991/03/21 | 07:20:00 | 1991/03/21 07:20 | 38.949 | 0.934 | 4.696 | 34.253 | 46799 | 5710 | 41089 | 6804421
1991/03/21 | 07:40:00 | 1991/03/21 07:40 | 38.849 | 0.933 | 4.573 | 34.276 | 46679 | 5562 | 41117 | 6804421
1991/03/21 | 08:00:00 | 1991/03/21 08:00 | 38.749 | 0.932 | 4.451 | 34.298 | 46559 | 5414 | 41144 | 6804421
1991/03/21 | 08:20:00 | 1991/03/21 08:20 | 38.649 | 0.931 | 4.329 | 34.32 | 46439 | 5268 | 41171 | 6804421
1991/03/21 | 08:40:00 | 1991/03/21 08:40 | 38.549 | 0.931 | 4.207 | 34.342 | 46319 | 5122 | 41197 | 6804421
1991/03/21 | 09:00:00 | 1991/03/21 09:00 | 38.449 | 0.93 | 4.086 | 34.363 | 46199 | 4976 | 41223 | 6804421
1991/03/21 | 09:20:00 | 1991/03/21 09:20 | 38.349 | 0.929 | 3.966 | 34.383 | 46079 | 4832 | 41247 | 6804421
1991/03/21 | 09:40:00 | 1991/03/21 09:40 | 38.249 | 0.928 | 3.847 | 34.402 | 45959 | 4688 | 41271 | 6804421
1991/03/21 | 10:00:00 | 1991/03/21 10:00 | 38.149 | 0.927 | 3.728 | 34.421 | 45839 | 4545 | 41294 | 6804421
1991/03/21 | 10:20:00 | 1991/03/21 10:20 | 38.049 | 0.926 | 3.609 | 34.44 | 45719 | 4402 | 41317 | 6804421
1991/03/21 | 10:40:00 | 1991/03/21 10:40 | 37.949 | 0.925 | 3.492 | 34.457 | 45599 | 4260 | 41338 | 6804421
1991/03/21 | 11:00:00 | 1991/03/21 11:00 | 37.849 | 0.924 | 3.374 | 34.475 | 45479 | 4119 | 41359 | 6804421
1991/03/21 | 11:20:00 | 1991/03/21 11:20 | 37.749 | 0.923 | 3.258 | 34.491 | 45359 | 3979 | 41380 | 6804421
1991/03/21 | 11:40:00 | 1991/03/21 11:40 | 37.649 | 0.922 | 3.142 | 34.507 | 45239 | 3840 | 41399 | 6804421
1991/03/21 | 12:00:00 | 1991/03/21 12:00 | 37.549 | 0.921 | 3.026 | 34.523 | 45119 | 3701 | 41418 | 6804421
1991/03/21 | 12:20:00 | 1991/03/21 12:20 | 37.449 | 0.92 | 2.911 | 34.538 | 44999 | 3563 | 41436 | 6804421
1991/03/21 | 12:40:00 | 1991/03/21 12:40 | 37.349 | 0.92 | 2.797 | 34.552 | 44879 | 3425 | 41454 | 6804421
1991/03/21 | 13:00:00 | 1991/03/21 13:00 | 37.249 | 0.919 | 2.683 | 34.566 | 44759 | 3288 | 41471 | 6804421
1991/03/21 | 13:20:00 | 1991/03/21 13:20 | 37.149 | 0.918 | 2.57 | 34.579 | 44639 | 3152 | 41487 | 6804421
1991/03/21 | 13:40:00 | 1991/03/21 13:40 | 36.996 | 0.916 | 2.405 | 34.591 | 44513 | 2985 | 41502 | 6804421
1991/03/21 | 14:00:00 | 1991/03/21 14:00 | 36.628 | 0.913 | 2.026 | 34.602 | 44174 | 2658 | 41516 | 6804421
1991/03/21 | 14:20:00 | 1991/03/21 14:20 | 36.26 | 0.909 | 1.648 | 34.612 | 43732 | 2204 | 41528 | 6804421
1991/03/21 | 14:40:00 | 1991/03/21 14:40 | 35.892 | 0.905 | 1.273 | 34.619 | 43291 | 1753 | 41538 | 6804421
1991/03/21 | 15:00:00 | 1991/03/21 15:00 | 35.855 | 0.905 | 1.23 | 34.625 | 43028 | 1502 | 41547 | 6804421
1991/03/21 | 15:20:00 | 1991/03/21 15:20 | 35.855 | 0.905 | 1.224 | 34.631 | 43026 | 1472 | 41554 | 6804421
1991/03/21 | 15:40:00 | 1991/03/21 15:40 | 35.855 | 0.905 | 1.217 | 34.638 | 43026 | 1465 | 41561 | 6804421
1991/03/21 | 16:00:00 | 1991/03/21 16:00 | 35.855 | 0.905 | 1.211 | 34.644 | 43026 | 1457 | 41569 | 6804421
1991/03/21 | 16:20:00 | 1991/03/21 16:20 | 35.855 | 0.905 | 1.205 | 34.65 | 43026 | 1450 | 41576 | 6804421
1991/03/21 | 16:40:00 | 1991/03/21 16:40 | 35.855 | 0.905 | 1.199 | 34.656 | 43026 | 1443 | 41583 | 6804421
1991/03/21 | 17:00:00 | 1991/03/21 17:00 | 36.093 | 0.907 | 1.431 | 34.662 | 43069 | 1578 | 41591 | 6804421
1991/03/21 | 17:20:00 | 1991/03/21 17:20 | 36.885 | 0.915 | 2.214 | 34.671 | 43786 | 2187 | 41600 | 6804421
1991/03/21 | 17:40:00 | 1991/03/21 17:40 | 37.677 | 0.922 | 2.993 | 34.684 | 44737 | 3124 | 41614 | 6804421
1991/03/21 | 18:00:00 | 1991/03/21 18:00 | 38.469 | 0.93 | 3.768 | 34.701 | 45687 | 4056 | 41632 | 6804421
1991/03/21 | 18:20:00 | 1991/03/21 18:20 | 39.261 | 0.937 | 4.539 | 34.722 | 46638 | 4984 | 41654 | 6804421
1991/03/21 | 18:40:00 | 1991/03/21 18:40 | 39.86 | 0.943 | 5.114 | 34.746 | 47565 | 5791 | 41681 | 6804421
1991/03/21 | 19:00:00 | 1991/03/21 19:00 | 39.691 | 0.941 | 4.919 | 34.772 | 47731 | 6020 | 41711 | 6804421
1991/03/21 | 19:20:00 | 1991/03/21 19:20 | 39.522 | 0.94 | 4.726 | 34.796 | 47528 | 5787 | 41740 | 6804421
1991/03/21 | 19:40:00 | 1991/03/21 19:40 | 39.353 | 0.938 | 4.534 | 34.819 | 47325 | 5556 | 41769 | 6804421
1991/03/21 | 20:00:00 | 1991/03/21 20:00 | 39.675 | 0.941 | 4.833 | 34.842 | 47387 | 5620 | 41797 | 6804421
1991/03/21 | 20:20:00 | 1991/03/21 20:20 | 40.053 | 0.944 | 5.185 | 34.868 | 47837 | 6011 | 41826 | 6804421
1991/03/21 | 20:40:00 | 1991/03/21 20:40 | 40.43 | 0.948 | 5.536 | 34.894 | 48290 | 6433 | 41857 | 6804421
1991/03/21 | 21:00:00 | 1991/03/21 21:00 | 40.807 | 0.951 | 5.884 | 34.923 | 48743 | 6852 | 41890 | 6804421
1991/03/21 | 21:20:00 | 1991/03/21 21:20 | 41.185 | 0.954 | 6.232 | 34.953 | 49195 | 7269 | 41926 | 6804421
1991/03/21 | 21:40:00 | 1991/03/21 21:40 | 41.066 | 0.953 | 6.082 | 34.984 | 49499 | 7388 | 41963 | 6804421
1991/03/21 | 22:00:00 | 1991/03/21 22:00 | 40.451 | 0.947 | 5.438 | 35.013 | 48911 | 6912 | 41998 | 6804421
1991/03/21 | 22:20:00 | 1991/03/21 22:20 | 39.837 | 0.942 | 4.798 | 35.039 | 48173 | 6142 | 42031 | 6804421
1991/03/21 | 22:40:00 | 1991/03/21 22:40 | 39.222 | 0.936 | 4.161 | 35.061 | 47435 | 5375 | 42060 | 6804421
1991/03/21 | 23:00:00 | 1991/03/21 23:00 | 38.607 | 0.93 | 3.526 | 35.081 | 46697 | 4612 | 42085 | 6804421
1991/03/21 | 23:20:00 | 1991/03/21 23:20 | 37.992 | 0.925 | 2.895 | 35.097 | 45960 | 3853 | 42106 | 6804421
1991/03/21 | 23:40:00 | 1991/03/21 23:40 | 37.377 | 0.919 | 2.267 | 35.11 | 45222 | 3098 | 42124 | 6804421
1991/03/22 | 00:00:00 | 1991/03/22 00:00 | 36.763 | 0.913 | 1.644 | 35.119 | 44484 | 2347 | 42137 | 6804421
1991/03/22 | 00:20:00 | 1991/03/22 00:20 | 36.148 | 0.908 | 1.022 | 35.126 | 43746 | 1599 | 42147 | 6804421
1991/03/22 | 00:40:00 | 1991/03/22 00:40 | 35.627 | 0.903 | 0.497 | 35.13 | 43020 | 911 | 42154 | 6804421
1991/03/22 | 01:00:00 | 1991/03/22 01:00 | 35.479 | 0.901 | 0.347 | 35.132 | 42664 | 507 | 42157 | 6804421
1991/03/22 | 01:20:00 | 1991/03/22 01:20 | 35.332 | 0.9 | 0.199 | 35.133 | 42487 | 327 | 42159 | 6804421
1991/03/22 | 01:40:00 | 1991/03/22 01:40 | 35.185 | 0.898 | 0.051 | 35.134 | 42310 | 150 | 42160 | 6804421
1991/03/22 | 02:00:00 | 1991/03/22 02:00 | 35.037 | 0.897 | 0 | 35.037 | 42133 | 31 | 42103 | 6804421
1991/03/22 | 02:20:00 | 1991/03/22 02:20 | 34.89 | 0.895 | 0 | 34.89 | 41956 | 0 | 41956 | 6804421
1991/03/22 | 02:40:00 | 1991/03/22 02:40 | 34.743 | 0.894 | 0 | 34.743 | 41780 | 0 | 41780 | 6804421
1991/03/22 | 03:00:00 | 1991/03/22 03:00 | 34.596 | 0.892 | 0 | 34.596 | 41603 | 0 | 41603 | 6804421
1991/03/22 | 03:20:00 | 1991/03/22 03:20 | 34.448 | 0.89 | 0 | 34.448 | 41426 | 0 | 41426 | 6804421
1991/03/22 | 03:40:00 | 1991/03/22 03:40 | 34.301 | 0.889 | 0 | 34.301 | 41249 | 0 | 41249 | 6804421
1991/03/22 | 04:00:00 | 1991/03/22 04:00 | 34.154 | 0.887 | 0 | 34.154 | 41073 | 0 | 41073 | 6804421
1991/03/22 | 04:20:00 | 1991/03/22 04:20 | 34.006 | 0.886 | 0 | 34.006 | 40896 | 0 | 40896 | 6804421
1991/03/22 | 04:40:00 | 1991/03/22 04:40 | 33.859 | 0.884 | 0 | 33.859 | 40719 | 0 | 40719 | 6804421
1991/03/22 | 05:00:00 | 1991/03/22 05:00 | 33.712 | 0.883 | 0 | 33.712 | 40542 | 0 | 40543 | 6804421
1991/03/22 | 05:20:00 | 1991/03/22 05:20 | 33.564 | 0.881 | 0 | 33.564 | 40366 | 0 | 40366 | 6804421
1991/03/22 | 05:40:00 | 1991/03/22 05:40 | 33.417 | 0.88 | 0 | 33.417 | 40189 | 0 | 40189 | 6804421
1991/03/22 | 06:00:00 | 1991/03/22 06:00 | 33.27 | 0.878 | 0 | 33.27 | 40012 | 0 | 40012 | 6804421
1991/03/22 | 06:20:00 | 1991/03/22 06:20 | 33.123 | 0.877 | 0 | 33.123 | 39835 | 0 | 39836 | 6804421
1991/03/22 | 06:40:00 | 1991/03/22 06:40 | 32.975 | 0.875 | 0 | 32.975 | 39659 | 0 | 39659 | 6804421
1991/03/22 | 07:00:00 | 1991/03/22 07:00 | 32.906 | 0.874 | 0 | 32.906 | 39524 | 0 | 39529 | 6804421
1991/03/22 | 07:20:00 | 1991/03/22 07:20 | 32.845 | 0.874 | 0 | 32.845 | 39450 | 0 | 39451 | 6804421
1991/03/22 | 07:40:00 | 1991/03/22 07:40 | 32.784 | 0.873 | 0 | 32.784 | 39377 | 0 | 39377 | 6804421
1991/03/22 | 08:00:00 | 1991/03/22 08:00 | 32.723 | 0.872 | 0 | 32.723 | 39304 | 0 | 39304 | 6804421
1991/03/22 | 08:20:00 | 1991/03/22 08:20 | 32.662 | 0.872 | 0 | 32.662 | 39231 | 0 | 39231 | 6804421
1991/03/22 | 08:40:00 | 1991/03/22 08:40 | 32.601 | 0.871 | 0 | 32.601 | 39158 | 0 | 39158 | 6804421
1991/03/22 | 09:00:00 | 1991/03/22 09:00 | 32.54 | 0.87 | 0 | 32.54 | 39085 | 0 | 39085 | 6804421
1991/03/22 | 09:20:00 | 1991/03/22 09:20 | 32.479 | 0.87 | 0 | 32.479 | 39012 | 0 | 39011 | 6804421
1991/03/22 | 09:40:00 | 1991/03/22 09:40 | 32.418 | 0.869 | 0 | 32.418 | 38939 | 0 | 38938 | 6804421
1991/03/22 | 10:00:00 | 1991/03/22 10:00 | 32.358 | 0.868 | 0 | 32.358 | 38866 | 0 | 38866 | 6804421
1991/03/22 | 10:20:00 | 1991/03/22 10:20 | 32.297 | 0.868 | 0 | 32.297 | 38792 | 0 | 38793 | 6804421
1991/03/22 | 10:40:00 | 1991/03/22 10:40 | 32.236 | 0.867 | 0 | 32.236 | 38719 | 0 | 38720 | 6804421
1991/03/22 | 11:00:00 | 1991/03/22 11:00 | 32.175 | 0.866 | 0 | 32.175 | 38646 | 0 | 38647 | 6804421
1991/03/22 | 11:20:00 | 1991/03/22 11:20 | 32.114 | 0.866 | 0 | 32.114 | 38573 | 0 | 38573 | 6804421
1991/03/22 | 11:40:00 | 1991/03/22 11:40 | 32.053 | 0.865 | 0 | 32.053 | 38500 | 0 | 38500 | 6804421
1991/03/22 | 12:00:00 | 1991/03/22 12:00 | 31.992 | 0.864 | 0 | 31.992 | 38427 | 0 | 38427 | 6804421
1991/03/22 | 12:20:00 | 1991/03/22 12:20 | 31.931 | 0.863 | 0 | 31.931 | 38354 | 0 | 38354 | 6804421
1991/03/22 | 12:40:00 | 1991/03/22 12:40 | 31.87 | 0.863 | 0 | 31.87 | 38281 | 0 | 38281 | 6804421
1991/03/22 | 13:00:00 | 1991/03/22 13:00 | 31.809 | 0.862 | 0 | 31.809 | 38208 | 0 | 38207 | 6804421
1991/03/22 | 13:20:00 | 1991/03/22 13:20 | 31.748 | 0.861 | 0 | 31.748 | 38135 | 0 | 38134 | 6804421
1991/03/22 | 13:40:00 | 1991/03/22 13:40 | 31.688 | 0.861 | 0 | 31.688 | 38062 | 0 | 38062 | 6804421
1991/03/22 | 14:00:00 | 1991/03/22 14:00 | 31.627 | 0.86 | 0 | 31.627 | 37989 | 0 | 37989 | 6804421
1991/03/22 | 14:20:00 | 1991/03/22 14:20 | 31.566 | 0.859 | 0 | 31.566 | 37915 | 0 | 37916 | 6804421
1991/03/22 | 14:40:00 | 1991/03/22 14:40 | 31.505 | 0.859 | 0 | 31.505 | 37842 | 0 | 37843 | 6804421
1991/03/22 | 15:00:00 | 1991/03/22 15:00 | 31.444 | 0.858 | 0 | 31.444 | 37769 | 0 | 37769 | 6804421
1991/03/22 | 15:20:00 | 1991/03/22 15:20 | 31.383 | 0.857 | 0 | 31.383 | 37696 | 0 | 37696 | 6804421
1991/03/22 | 15:40:00 | 1991/03/22 15:40 | 31.322 | 0.857 | 0 | 31.322 | 37623 | 0 | 37623 | 6804421
1991/03/22 | 16:00:00 | 1991/03/22 16:00 | 31.261 | 0.856 | 0 | 31.261 | 37550 | 0 | 37550 | 6804421
1991/03/22 | 16:20:00 | 1991/03/22 16:20 | 31.2 | 0.855 | 0 | 31.2 | 37477 | 0 | 37477 | 6804421
1991/03/22 | 16:40:00 | 1991/03/22 16:40 | 31.139 | 0.855 | 0 | 31.139 | 37404 | 0 | 37403 | 6804421
1991/03/22 | 17:00:00 | 1991/03/22 17:00 | 31.079 | 0.854 | 0 | 31.079 | 37331 | 0 | 37331 | 6804421
1991/03/22 | 17:20:00 | 1991/03/22 17:20 | 31.018 | 0.853 | 0 | 31.018 | 37258 | 0 | 37258 | 6804421
1991/03/22 | 17:40:00 | 1991/03/22 17:40 | 30.957 | 0.853 | 0 | 30.957 | 37185 | 0 | 37185 | 6804421
1991/03/22 | 18:00:00 | 1991/03/22 18:00 | 30.896 | 0.852 | 0 | 30.896 | 37111 | 0 | 37112 | 6804421
1991/03/22 | 18:20:00 | 1991/03/22 18:20 | 30.835 | 0.851 | 0 | 30.835 | 37038 | 0 | 37039 | 6804421
1991/03/22 | 18:40:00 | 1991/03/22 18:40 | 30.774 | 0.851 | 0 | 30.774 | 36965 | 0 | 36965 | 6804421
1991/03/22 | 19:00:00 | 1991/03/22 19:00 | 30.713 | 0.85 | 0 | 30.713 | 36892 | 0 | 36892 | 6804421
1991/03/22 | 19:20:00 | 1991/03/22 19:20 | 30.652 | 0.849 | 0 | 30.652 | 36819 | 0 | 36819 | 6804421
1991/03/22 | 19:40:00 | 1991/03/22 19:40 | 30.591 | 0.849 | 0 | 30.591 | 36746 | 0 | 36746 | 6804421
1991/03/22 | 20:00:00 | 1991/03/22 20:00 | 30.53 | 0.848 | 0 | 30.53 | 36673 | 0 | 36673 | 6804421
1991/03/22 | 20:20:00 | 1991/03/22 20:20 | 30.469 | 0.847 | 0 | 30.469 | 36600 | 0 | 36599 | 6804421
1991/03/22 | 20:40:00 | 1991/03/22 20:40 | 30.409 | 0.846 | 0 | 30.409 | 36527 | 0 | 36527 | 6804421
1991/03/22 | 21:00:00 | 1991/03/22 21:00 | 30.348 | 0.846 | 0 | 30.348 | 36454 | 0 | 36454 | 6804421
1991/03/22 | 21:20:00 | 1991/03/22 21:20 | 30.287 | 0.845 | 0 | 30.287 | 36381 | 0 | 36381 | 6804421
1991/03/22 | 21:40:00 | 1991/03/22 21:40 | 30.226 | 0.844 | 0 | 30.226 | 36308 | 0 | 36308 | 6804421
1991/03/22 | 22:00:00 | 1991/03/22 22:00 | 30.165 | 0.844 | 0 | 30.165 | 36234 | 0 | 36235 | 6804421
1991/03/22 | 22:20:00 | 1991/03/22 22:20 | 30.104 | 0.843 | 0 | 30.104 | 36161 | 0 | 36161 | 6804421
1991/03/22 | 22:40:00 | 1991/03/22 22:40 | 30.043 | 0.842 | 0 | 30.043 | 36088 | 0 | 36088 | 6804421
1991/03/22 | 23:00:00 | 1991/03/22 23:00 | 29.982 | 0.842 | 0 | 29.982 | 36015 | 0 | 36015 | 6804421
1991/03/22 | 23:20:00 | 1991/03/22 23:20 | 29.921 | 0.841 | 0 | 29.921 | 35942 | 0 | 35942 | 6804421
1991/03/22 | 23:40:00 | 1991/03/22 23:40 | 29.86 | 0.84 | 0 | 29.86 | 35869 | 0 | 35869 | 6804421
1991/03/23 | 00:00:00 | 1991/03/23 00:00 | 29.799 | 0.84 | 0 | 29.799 | 35796 | 0 | 35795 | 6804421
1991/03/23 | 00:20:00 | 1991/03/23 00:20 | 29.739 | 0.839 | 0 | 29.739 | 35723 | 0 | 35723 | 6804421
1991/03/23 | 00:40:00 | 1991/03/23 00:40 | 29.678 | 0.838 | 0 | 29.678 | 35650 | 0 | 35650 | 6804421
1991/03/23 | 01:00:00 | 1991/03/23 01:00 | 29.617 | 0.838 | 0 | 29.617 | 35577 | 0 | 35577 | 6804421
1991/03/23 | 01:20:00 | 1991/03/23 01:20 | 29.556 | 0.837 | 0 | 29.556 | 35504 | 0 | 35504 | 6804421
1991/03/23 | 01:40:00 | 1991/03/23 01:40 | 29.495 | 0.836 | 0 | 29.495 | 35430 | 0 | 35431 | 6804421
1991/03/23 | 02:00:00 | 1991/03/23 02:00 | 29.434 | 0.836 | 0 | 29.434 | 35357 | 0 | 35357 | 6804421
1991/03/23 | 02:20:00 | 1991/03/23 02:20 | 29.373 | 0.835 | 0 | 29.373 | 35284 | 0 | 35284 | 6804421
1991/03/23 | 02:40:00 | 1991/03/23 02:40 | 29.312 | 0.834 | 0 | 29.312 | 35211 | 0 | 35211 | 6804421
1991/03/23 | 03:00:00 | 1991/03/23 03:00 | 29.251 | 0.834 | 0 | 29.251 | 35138 | 0 | 35138 | 6804421
1991/03/23 | 03:20:00 | 1991/03/23 03:20 | 29.19 | 0.833 | 0 | 29.19 | 35065 | 0 | 35065 | 6804421
1991/03/23 | 03:40:00 | 1991/03/23 03:40 | 29.13 | 0.832 | 0 | 29.13 | 34992 | 0 | 34992 | 6804421
1991/03/23 | 04:00:00 | 1991/03/23 04:00 | 29.069 | 0.832 | 0 | 29.069 | 34919 | 0 | 34919 | 6804421
1991/03/23 | 04:20:00 | 1991/03/23 04:20 | 29.008 | 0.831 | 0 | 29.008 | 34846 | 0 | 34846 | 6804421
1991/03/23 | 04:40:00 | 1991/03/23 04:40 | 28.947 | 0.83 | 0 | 28.947 | 34773 | 0 | 34773 | 6804421
1991/03/23 | 05:00:00 | 1991/03/23 05:00 | 28.886 | 0.829 | 0 | 28.886 | 34700 | 0 | 34700 | 6804421
1991/03/23 | 05:20:00 | 1991/03/23 05:20 | 28.825 | 0.829 | 0 | 28.825 | 34627 | 0 | 34627 | 6804421
1991/03/23 | 05:40:00 | 1991/03/23 05:40 | 28.764 | 0.828 | 0 | 28.764 | 34553 | 0 | 34553 | 6804421
1991/03/23 | 06:00:00 | 1991/03/23 06:00 | 28.703 | 0.827 | 0 | 28.703 | 34480 | 0 | 34480 | 6804421
1991/03/23 | 06:20:00 | 1991/03/23 06:20 | 28.642 | 0.827 | 0 | 28.642 | 34407 | 0 | 34407 | 6804421
1991/03/23 | 06:40:00 | 1991/03/23 06:40 | 28.581 | 0.826 | 0 | 28.581 | 34334 | 0 | 34334 | 6804421
1991/03/23 | 07:00:00 | 1991/03/23 07:00 | 28.52 | 0.825 | 0 | 28.52 | 34261 | 0 | 34261 | 6804421
1991/03/23 | 07:20:00 | 1991/03/23 07:20 | 28.46 | 0.825 | 0 | 28.46 | 34188 | 0 | 34188 | 6804421
1991/03/23 | 07:40:00 | 1991/03/23 07:40 | 28.399 | 0.824 | 0 | 28.399 | 34115 | 0 | 34115 | 6804421
1991/03/23 | 08:00:00 | 1991/03/23 08:00 | 28.338 | 0.823 | 0 | 28.338 | 34042 | 0 | 34042 | 6804421
1991/03/23 | 08:20:00 | 1991/03/23 08:20 | 28.277 | 0.823 | 0 | 28.277 | 33969 | 0 | 33969 | 6804421
1991/03/23 | 08:40:00 | 1991/03/23 08:40 | 28.216 | 0.822 | 0 | 28.216 | 33896 | 0 | 33896 | 6804421
1991/03/23 | 09:00:00 | 1991/03/23 09:00 | 28.155 | 0.821 | 0 | 28.155 | 33823 | 0 | 33823 | 6804421
1991/03/23 | 09:20:00 | 1991/03/23 09:20 | 28.094 | 0.821 | 0 | 28.094 | 33750 | 0 | 33749 | 6804421
1991/03/23 | 09:40:00 | 1991/03/23 09:40 | 28.033 | 0.82 | 0 | 28.033 | 33676 | 0 | 33676 | 6804421
1991/03/23 | 10:00:00 | 1991/03/23 10:00 | 27.972 | 0.819 | 0 | 27.972 | 33603 | 0 | 33603 | 6804421
1991/03/23 | 10:20:00 | 1991/03/23 10:20 | 27.911 | 0.819 | 0 | 27.911 | 33530 | 0 | 33530 | 6804421
1991/03/23 | 10:40:00 | 1991/03/23 10:40 | 27.851 | 0.818 | 0 | 27.851 | 33457 | 0 | 33457 | 6804421
1991/03/23 | 11:00:00 | 1991/03/23 11:00 | 27.79 | 0.817 | 0 | 27.79 | 33384 | 0 | 33385 | 6804421
1991/03/23 | 11:20:00 | 1991/03/23 11:20 | 27.729 | 0.817 | 0 | 27.729 | 33311 | 0 | 33311 | 6804421
1991/03/23 | 11:40:00 | 1991/03/23 11:40 | 27.668 | 0.816 | 0 | 27.668 | 33238 | 0 | 33238 | 6804421
1991/03/23 | 12:00:00 | 1991/03/23 12:00 | 27.607 | 0.815 | 0 | 27.607 | 33165 | 0 | 33165 | 6804421
1991/03/23 | 12:20:00 | 1991/03/23 12:20 | 27.546 | 0.814 | 0 | 27.546 | 33092 | 0 | 33092 | 6804421
1991/03/23 | 12:40:00 | 1991/03/23 12:40 | 27.485 | 0.814 | 0 | 27.485 | 33019 | 0 | 33019 | 6804421
1991/03/23 | 13:00:00 | 1991/03/23 13:00 | 27.424 | 0.813 | 0 | 27.424 | 32946 | 0 | 32945 | 6804421
1991/03/23 | 13:20:00 | 1991/03/23 13:20 | 27.363 | 0.812 | 0 | 27.363 | 32872 | 0 | 32872 | 6804421
1991/03/23 | 13:40:00 | 1991/03/23 13:40 | 27.302 | 0.812 | 0 | 27.302 | 32799 | 0 | 32799 | 6804421
1991/03/23 | 14:00:00 | 1991/03/23 14:00 | 27.241 | 0.811 | 0 | 27.241 | 32726 | 0 | 32726 | 6804421
1991/03/23 | 14:20:00 | 1991/03/23 14:20 | 27.181 | 0.81 | 0 | 27.181 | 32653 | 0 | 32653 | 6804421
1991/03/23 | 14:40:00 | 1991/03/23 14:40 | 27.12 | 0.81 | 0 | 27.12 | 32580 | 0 | 32581 | 6804421
1991/03/23 | 15:00:00 | 1991/03/23 15:00 | 27.059 | 0.809 | 0 | 27.059 | 32507 | 0 | 32507 | 6804421
1991/03/23 | 15:20:00 | 1991/03/23 15:20 | 26.998 | 0.808 | 0 | 26.998 | 32434 | 0 | 32434 | 6804421
1991/03/23 | 15:40:00 | 1991/03/23 15:40 | 26.937 | 0.808 | 0 | 26.937 | 32361 | 0 | 32361 | 6804421
1991/03/23 | 16:00:00 | 1991/03/23 16:00 | 26.876 | 0.807 | 0 | 26.876 | 32288 | 0 | 32288 | 6804421
1991/03/23 | 16:20:00 | 1991/03/23 16:20 | 26.839 | 0.807 | 0 | 26.839 | 32229 | 0 | 32229 | 6804421
1991/03/23 | 16:40:00 | 1991/03/23 16:40 | 26.803 | 0.806 | 0 | 26.803 | 32185 | 0 | 32185 | 6804421
1991/03/23 | 17:00:00 | 1991/03/23 17:00 | 26.766 | 0.806 | 0 | 26.766 | 32142 | 0 | 32141 | 6804421
1991/03/23 | 17:20:00 | 1991/03/23 17:20 | 26.73 | 0.805 | 0 | 26.73 | 32098 | 0 | 32098 | 6804421
1991/03/23 | 17:40:00 | 1991/03/23 17:40 | 26.693 | 0.805 | 0 | 26.693 | 32054 | 0 | 32054 | 6804421
1991/03/23 | 18:00:00 | 1991/03/23 18:00 | 26.657 | 0.804 | 0 | 26.657 | 32010 | 0 | 32010 | 6804421
1991/03/23 | 18:20:00 | 1991/03/23 18:20 | 26.62 | 0.804 | 0 | 26.62 | 31966 | 0 | 31966 | 6804421
1991/03/23 | 18:40:00 | 1991/03/23 18:40 | 26.584 | 0.803 | 0 | 26.584 | 31923 | 0 | 31922 | 6804421
1991/03/23 | 19:00:00 | 1991/03/23 19:00 | 26.547 | 0.803 | 0 | 26.547 | 31879 | 0 | 31879 | 6804421
1991/03/23 | 19:20:00 | 1991/03/23 19:20 | 26.511 | 0.803 | 0 | 26.511 | 31835 | 0 | 31835 | 6804421
1991/03/23 | 19:40:00 | 1991/03/23 19:40 | 26.474 | 0.802 | 0 | 26.474 | 31791 | 0 | 31791 | 6804421
1991/03/23 | 20:00:00 | 1991/03/23 20:00 | 26.438 | 0.802 | 0 | 26.438 | 31747 | 0 | 31747 | 6804421
1991/03/23 | 20:20:00 | 1991/03/23 20:20 | 26.401 | 0.801 | 0 | 26.401 | 31703 | 0 | 31703 | 6804421
1991/03/23 | 20:40:00 | 1991/03/23 20:40 | 26.365 | 0.801 | 0 | 26.365 | 31660 | 0 | 31660 | 6804421
1991/03/23 | 21:00:00 | 1991/03/23 21:00 | 26.328 | 0.8 | 0 | 26.328 | 31616 | 0 | 31616 | 6804421
1991/03/23 | 21:20:00 | 1991/03/23 21:20 | 26.292 | 0.8 | 0 | 26.292 | 31572 | 0 | 31572 | 6804421
1991/03/23 | 21:40:00 | 1991/03/23 21:40 | 26.255 | 0.8 | 0 | 26.255 | 31528 | 0 | 31528 | 6804421
1991/03/23 | 22:00:00 | 1991/03/23 22:00 | 26.219 | 0.799 | 0 | 26.219 | 31484 | 0 | 31484 | 6804421
1991/03/23 | 22:20:00 | 1991/03/23 22:20 | 26.182 | 0.799 | 0 | 26.182 | 31441 | 0 | 31441 | 6804421
1991/03/23 | 22:40:00 | 1991/03/23 22:40 | 26.146 | 0.798 | 0 | 26.146 | 31397 | 0 | 31397 | 6804421
1991/03/23 | 23:00:00 | 1991/03/23 23:00 | 26.109 | 0.798 | 0 | 26.109 | 31353 | 0 | 31353 | 6804421
1991/03/23 | 23:20:00 | 1991/03/23 23:20 | 26.073 | 0.797 | 0 | 26.073 | 31309 | 0 | 31309 | 6804421
1991/03/23 | 23:40:00 | 1991/03/23 23:40 | 26.036 | 0.797 | 0 | 26.036 | 31265 | 0 | 31265 | 6804421
1991/03/24 | 00:00:00 | 1991/03/24 00:00 | 26 | 0.796 | 0 | 26 | 31221 | 0 | 31222 | 6804421
1991/03/24 | 00:20:00 | 1991/03/24 00:20 | 25.963 | 0.796 | 0 | 25.963 | 31178 | 0 | 31178 | 6804421
1991/03/24 | 00:40:00 | 1991/03/24 00:40 | 25.927 | 0.796 | 0 | 25.927 | 31134 | 0 | 31134 | 6804421
1991/03/24 | 01:00:00 | 1991/03/24 01:00 | 25.89 | 0.795 | 0 | 25.89 | 31090 | 0 | 31090 | 6804421
1991/03/24 | 01:20:00 | 1991/03/24 01:20 | 25.854 | 0.795 | 0 | 25.854 | 31046 | 0 | 31046 | 6804421
1991/03/24 | 01:40:00 | 1991/03/24 01:40 | 25.817 | 0.794 | 0 | 25.817 | 31002 | 0 | 31003 | 6804421
1991/03/24 | 02:00:00 | 1991/03/24 02:00 | 25.78 | 0.794 | 0 | 25.78 | 30958 | 0 | 30958 | 6804421
1991/03/24 | 02:20:00 | 1991/03/24 02:20 | 25.744 | 0.793 | 0 | 25.744 | 30915 | 0 | 30914 | 6804421
1991/03/24 | 02:40:00 | 1991/03/24 02:40 | 25.707 | 0.793 | 0 | 25.707 | 30871 | 0 | 30871 | 6804421
1991/03/24 | 03:00:00 | 1991/03/24 03:00 | 25.671 | 0.792 | 0 | 25.671 | 30827 | 0 | 30827 | 6804421
1991/03/24 | 03:20:00 | 1991/03/24 03:20 | 25.634 | 0.792 | 0 | 25.634 | 30783 | 0 | 30783 | 6804421
1991/03/24 | 03:40:00 | 1991/03/24 03:40 | 25.598 | 0.792 | 0 | 25.598 | 30739 | 0 | 30739 | 6804421
1991/03/24 | 04:00:00 | 1991/03/24 04:00 | 25.561 | 0.791 | 0 | 25.561 | 30696 | 0 | 30695 | 6804421
1991/03/24 | 04:20:00 | 1991/03/24 04:20 | 25.525 | 0.791 | 0 | 25.525 | 30652 | 0 | 30652 | 6804421
1991/03/24 | 04:40:00 | 1991/03/24 04:40 | 25.488 | 0.79 | 0 | 25.488 | 30608 | 0 | 30608 | 6804421
1991/03/24 | 05:00:00 | 1991/03/24 05:00 | 25.452 | 0.79 | 0 | 25.452 | 30564 | 0 | 30564 | 6804421

## Event 48
Hydrograph info for event 48 for X2H013 in period 19591001 to 20260126
Hydrograph period: 1996/03/03 14:20:00 to 1996/03/12 22:40:00 Date of peak: 1996/03/04 12:40:00 Peak flow: 71.691m³/sec
Date | Time | Date + Time | Observed (m³/sec) | Observed H(m) | Q-Dxi (m³/sec) | Q-Bxi (m³/sec) | Q-Txi (m³) | Q-Dxi (m³) | Q-Bxi (m³) | Cum. Q-Dri (m³)
1996/03/03 | 14:20:00 | 1996/03/03 14:20 | 15.438 | 0.643 | 15.399 | 0.039 | 0 | 0 | 0 | 0
1996/03/03 | 14:40:00 | 1996/03/03 14:40 | 15.474 | 0.643 | 15.358 | 0.116 | 18547 | 18455 | 93 | 18455
1996/03/03 | 15:00:00 | 1996/03/03 15:00 | 15.509 | 0.644 | 15.316 | 0.193 | 18589 | 18405 | 185 | 36860
1996/03/03 | 15:20:00 | 1996/03/03 15:20 | 15.544 | 0.645 | 15.275 | 0.269 | 18632 | 18355 | 277 | 55215
1996/03/03 | 15:40:00 | 1996/03/03 15:40 | 16.179 | 0.655 | 15.832 | 0.347 | 18854 | 18664 | 370 | 73879
1996/03/03 | 16:00:00 | 1996/03/03 16:00 | 17.415 | 0.674 | 16.986 | 0.429 | 20156 | 19690 | 466 | 93569
1996/03/03 | 16:20:00 | 1996/03/03 16:20 | 18.65 | 0.694 | 18.133 | 0.517 | 21639 | 21071 | 568 | 114640
1996/03/03 | 16:40:00 | 1996/03/03 16:40 | 19.886 | 0.713 | 19.275 | 0.611 | 23121 | 22444 | 677 | 137084
1996/03/03 | 17:00:00 | 1996/03/03 17:00 | 20.713 | 0.726 | 20.003 | 0.71 | 24457 | 23567 | 793 | 160651
1996/03/03 | 17:20:00 | 1996/03/03 17:20 | 21.268 | 0.733 | 20.457 | 0.811 | 25188 | 24276 | 912 | 184927
1996/03/03 | 17:40:00 | 1996/03/03 17:40 | 21.823 | 0.741 | 20.908 | 0.915 | 25854 | 24819 | 1035 | 209746
1996/03/03 | 18:00:00 | 1996/03/03 18:00 | 22.377 | 0.749 | 21.356 | 1.021 | 26520 | 25359 | 1161 | 235105
1996/03/03 | 18:20:00 | 1996/03/03 18:20 | 22.932 | 0.757 | 21.803 | 1.129 | 27186 | 25896 | 1290 | 261001
1996/03/03 | 18:40:00 | 1996/03/03 18:40 | 23.487 | 0.764 | 22.248 | 1.239 | 27852 | 26431 | 1421 | 287432
1996/03/03 | 19:00:00 | 1996/03/03 19:00 | 24.042 | 0.772 | 22.69 | 1.352 | 28518 | 26963 | 1555 | 314395
1996/03/03 | 19:20:00 | 1996/03/03 19:20 | 23.571 | 0.765 | 22.107 | 1.464 | 28568 | 26878 | 1690 | 341273
1996/03/03 | 19:40:00 | 1996/03/03 19:40 | 23.1 | 0.759 | 21.527 | 1.573 | 28003 | 26180 | 1823 | 367453
1996/03/03 | 20:00:00 | 1996/03/03 20:00 | 22.63 | 0.752 | 20.95 | 1.68 | 27438 | 25486 | 1952 | 392939
1996/03/03 | 20:20:00 | 1996/03/03 20:20 | 22.159 | 0.746 | 20.375 | 1.784 | 26873 | 24795 | 2078 | 417734
1996/03/03 | 20:40:00 | 1996/03/03 20:40 | 21.688 | 0.739 | 19.804 | 1.884 | 26308 | 24108 | 2201 | 441842
1996/03/03 | 21:00:00 | 1996/03/03 21:00 | 21.217 | 0.733 | 19.235 | 1.982 | 25743 | 23423 | 2320 | 465265
1996/03/03 | 21:20:00 | 1996/03/03 21:20 | 20.746 | 0.726 | 18.669 | 2.077 | 25178 | 22742 | 2435 | 488007
1996/03/03 | 21:40:00 | 1996/03/03 21:40 | 20.708 | 0.726 | 18.538 | 2.17 | 24821 | 22324 | 2548 | 510331
1996/03/03 | 22:00:00 | 1996/03/03 22:00 | 20.778 | 0.727 | 18.515 | 2.263 | 24892 | 22232 | 2660 | 532563
1996/03/03 | 22:20:00 | 1996/03/03 22:20 | 20.849 | 0.728 | 18.493 | 2.356 | 24976 | 22205 | 2771 | 554768
1996/03/03 | 22:40:00 | 1996/03/03 22:40 | 20.919 | 0.729 | 18.47 | 2.449 | 25061 | 22178 | 2883 | 576946
1996/03/03 | 23:00:00 | 1996/03/03 23:00 | 20.71 | 0.726 | 18.17 | 2.54 | 24994 | 21984 | 2993 | 598930
1996/03/03 | 23:20:00 | 1996/03/03 23:20 | 20.47 | 0.722 | 17.839 | 2.631 | 24708 | 21605 | 3103 | 620535
1996/03/03 | 23:40:00 | 1996/03/03 23:40 | 20.23 | 0.719 | 17.511 | 2.719 | 24420 | 21210 | 3210 | 641745
1996/03/04 | 00:00:00 | 1996/03/04 00:00 | 19.989 | 0.715 | 17.183 | 2.806 | 24131 | 20816 | 3315 | 662561
1996/03/04 | 00:20:00 | 1996/03/04 00:20 | 19.769 | 0.712 | 16.877 | 2.892 | 23844 | 20436 | 3419 | 682997
1996/03/04 | 00:40:00 | 1996/03/04 00:40 | 19.72 | 0.711 | 16.744 | 2.976 | 23693 | 20173 | 3520 | 703170
1996/03/04 | 01:00:00 | 1996/03/04 01:00 | 19.672 | 0.71 | 16.613 | 3.059 | 23635 | 20014 | 3621 | 723184
1996/03/04 | 01:20:00 | 1996/03/04 01:20 | 19.624 | 0.71 | 16.482 | 3.142 | 23577 | 19857 | 3721 | 743041
1996/03/04 | 01:40:00 | 1996/03/04 01:40 | 19.575 | 0.709 | 16.35 | 3.225 | 23520 | 19699 | 3820 | 762740
1996/03/04 | 02:00:00 | 1996/03/04 02:00 | 19.527 | 0.708 | 16.221 | 3.306 | 23462 | 19543 | 3919 | 782283
1996/03/04 | 02:20:00 | 1996/03/04 02:20 | 19.479 | 0.708 | 16.092 | 3.387 | 23404 | 19387 | 4016 | 801670
1996/03/04 | 02:40:00 | 1996/03/04 02:40 | 19.723 | 0.711 | 16.255 | 3.468 | 23381 | 19408 | 4113 | 821078
1996/03/04 | 03:00:00 | 1996/03/04 03:00 | 21.139 | 0.73 | 17.586 | 3.553 | 24518 | 20304 | 4213 | 841382
1996/03/04 | 03:20:00 | 1996/03/04 03:20 | 22.555 | 0.75 | 18.91 | 3.645 | 26216 | 21898 | 4319 | 863280
1996/03/04 | 03:40:00 | 1996/03/04 03:40 | 23.97 | 0.769 | 20.227 | 3.743 | 27915 | 23483 | 4432 | 886763
1996/03/04 | 04:00:00 | 1996/03/04 04:00 | 25.386 | 0.789 | 21.539 | 3.847 | 29614 | 25060 | 4554 | 911823
1996/03/04 | 04:20:00 | 1996/03/04 04:20 | 25.274 | 0.788 | 21.319 | 3.955 | 30396 | 25715 | 4681 | 937538
1996/03/04 | 04:40:00 | 1996/03/04 04:40 | 25.163 | 0.786 | 21.102 | 4.061 | 30262 | 25453 | 4810 | 962991
1996/03/04 | 05:00:00 | 1996/03/04 05:00 | 25.051 | 0.785 | 20.885 | 4.166 | 30128 | 25192 | 4936 | 988183
1996/03/04 | 05:20:00 | 1996/03/04 05:20 | 25.135 | 0.786 | 20.864 | 4.271 | 30041 | 25049 | 5062 | 1013232
1996/03/04 | 05:40:00 | 1996/03/04 05:40 | 25.511 | 0.79 | 21.135 | 4.376 | 30387 | 25199 | 5188 | 1038431
1996/03/04 | 06:00:00 | 1996/03/04 06:00 | 25.888 | 0.795 | 21.405 | 4.483 | 30839 | 25524 | 5315 | 1063955
1996/03/04 | 06:20:00 | 1996/03/04 06:20 | 26.264 | 0.8 | 21.673 | 4.591 | 31291 | 25847 | 5444 | 1089802
1996/03/04 | 06:40:00 | 1996/03/04 06:40 | 26.641 | 0.804 | 21.941 | 4.7 | 31743 | 26168 | 5575 | 1115970
1996/03/04 | 07:00:00 | 1996/03/04 07:00 | 27.017 | 0.809 | 22.206 | 4.811 | 32195 | 26488 | 5707 | 1142458
1996/03/04 | 07:20:00 | 1996/03/04 07:20 | 29.244 | 0.828 | 24.317 | 4.927 | 33424 | 27914 | 5843 | 1170372
1996/03/04 | 07:40:00 | 1996/03/04 07:40 | 32.264 | 0.853 | 27.208 | 5.056 | 36905 | 30914 | 5990 | 1201286
1996/03/04 | 08:00:00 | 1996/03/04 08:00 | 35.284 | 0.879 | 30.084 | 5.2 | 40529 | 34375 | 6154 | 1235661
1996/03/04 | 08:20:00 | 1996/03/04 08:20 | 38.304 | 0.904 | 32.946 | 5.358 | 44153 | 37818 | 6335 | 1273479
1996/03/04 | 08:40:00 | 1996/03/04 08:40 | 41.324 | 0.93 | 35.794 | 5.53 | 47777 | 41244 | 6533 | 1314723
1996/03/04 | 09:00:00 | 1996/03/04 09:00 | 44.344 | 0.955 | 38.627 | 5.717 | 51400 | 44652 | 6748 | 1359375
1996/03/04 | 09:20:00 | 1996/03/04 09:20 | 47.364 | 0.98 | 41.446 | 5.918 | 55024 | 48044 | 6981 | 1407419
1996/03/04 | 09:40:00 | 1996/03/04 09:40 | 50.384 | 1.006 | 44.252 | 6.132 | 58648 | 51419 | 7230 | 1458838
1996/03/04 | 10:00:00 | 1996/03/04 10:00 | 53.403 | 1.031 | 47.042 | 6.361 | 62272 | 54776 | 7496 | 1513614
1996/03/04 | 10:20:00 | 1996/03/04 10:20 | 56.423 | 1.057 | 49.819 | 6.604 | 65896 | 58117 | 7779 | 1571731
1996/03/04 | 10:40:00 | 1996/03/04 10:40 | 59.443 | 1.082 | 52.582 | 6.861 | 69520 | 61441 | 8079 | 1633172
1996/03/04 | 11:00:00 | 1996/03/04 11:00 | 62.463 | 1.108 | 55.332 | 7.131 | 73144 | 64749 | 8395 | 1697921
1996/03/04 | 11:20:00 | 1996/03/04 11:20 | 65.483 | 1.133 | 58.068 | 7.415 | 76768 | 68040 | 8728 | 1765961
1996/03/04 | 11:40:00 | 1996/03/04 11:40 | 68.503 | 1.158 | 60.79 | 7.713 | 80392 | 71315 | 9077 | 1837276
1996/03/04 | 12:00:00 | 1996/03/04 12:00 | 69.767 | 1.167 | 61.747 | 8.02 | 83068 | 73522 | 9440 | 1910798
1996/03/04 | 12:20:00 | 1996/03/04 12:20 | 70.836 | 1.174 | 62.504 | 8.332 | 84362 | 74551 | 9811 | 1985349
1996/03/04 | 12:40:00 | 1996/03/04 12:40 | 71.228 | 1.177 | 62.583 | 8.645 | 85563 | 75052 | 10186 | 2060401
1996/03/04 | 13:00:00 | 1996/03/04 13:00 | 68.914 | 1.161 | 59.962 | 8.952 | 84085 | 73527 | 10558 | 2060401
1996/03/04 | 13:20:00 | 1996/03/04 13:20 | 66.6 | 1.145 | 57.354 | 9.246 | 81308 | 70389 | 10919 | 2060401
1996/03/04 | 13:40:00 | 1996/03/04 13:40 | 64.285 | 1.129 | 54.758 | 9.527 | 78531 | 67267 | 11264 | 2060401
1996/03/04 | 14:00:00 | 1996/03/04 14:00 | 61.971 | 1.113 | 52.176 | 9.795 | 75754 | 64160 | 11593 | 2060401
1996/03/04 | 14:20:00 | 1996/03/04 14:20 | 59.657 | 1.097 | 49.607 | 10.05 | 72977 | 61069 | 11907 | 2060401
1996/03/04 | 14:40:00 | 1996/03/04 14:40 | 57.342 | 1.082 | 47.049 | 10.293 | 70199 | 57994 | 12206 | 2060401
1996/03/04 | 15:00:00 | 1996/03/04 15:00 | 55.668 | 1.069 | 45.144 | 10.524 | 67768 | 55316 | 12490 | 2060401
1996/03/04 | 15:20:00 | 1996/03/04 15:20 | 54.065 | 1.057 | 43.32 | 10.745 | 65840 | 53078 | 12761 | 2060401
1996/03/04 | 15:40:00 | 1996/03/04 15:40 | 52.462 | 1.045 | 41.504 | 10.958 | 63917 | 50894 | 13022 | 2060401
1996/03/04 | 16:00:00 | 1996/03/04 16:00 | 50.738 | 1.032 | 39.577 | 11.161 | 61971 | 48649 | 13271 | 2060401
1996/03/04 | 16:20:00 | 1996/03/04 16:20 | 49.279 | 1.021 | 37.924 | 11.355 | 59813 | 46500 | 13510 | 2060401
1996/03/04 | 16:40:00 | 1996/03/04 16:40 | 48.644 | 1.016 | 37.101 | 11.543 | 58754 | 45015 | 13739 | 2060401
1996/03/04 | 17:00:00 | 1996/03/04 17:00 | 48.138 | 1.012 | 36.41 | 11.728 | 58038 | 44107 | 13963 | 2060401
1996/03/04 | 17:20:00 | 1996/03/04 17:20 | 47.719 | 1.009 | 35.81 | 11.909 | 57514 | 43332 | 14182 | 2060401
1996/03/04 | 17:40:00 | 1996/03/04 17:40 | 47.746 | 1.009 | 35.658 | 12.088 | 57145 | 42881 | 14398 | 2060401
1996/03/04 | 18:00:00 | 1996/03/04 18:00 | 48.218 | 1.013 | 35.951 | 12.267 | 57578 | 42965 | 14613 | 2060401
1996/03/04 | 18:20:00 | 1996/03/04 18:20 | 48.729 | 1.017 | 36.281 | 12.448 | 58147 | 43339 | 14829 | 2060401
1996/03/04 | 18:40:00 | 1996/03/04 18:40 | 49.589 | 1.023 | 36.957 | 12.632 | 58990 | 43943 | 15048 | 2060401
1996/03/04 | 19:00:00 | 1996/03/04 19:00 | 50.449 | 1.03 | 37.63 | 12.819 | 60023 | 44752 | 15270 | 2060401
1996/03/04 | 19:20:00 | 1996/03/04 19:20 | 51.309 | 1.037 | 38.3 | 13.009 | 61055 | 45558 | 15497 | 2060401
1996/03/04 | 19:40:00 | 1996/03/04 19:40 | 52.17 | 1.043 | 38.967 | 13.203 | 62087 | 46360 | 15727 | 2060401
1996/03/04 | 20:00:00 | 1996/03/04 20:00 | 52.919 | 1.049 | 39.52 | 13.399 | 63060 | 47092 | 15961 | 2060401
1996/03/04 | 20:20:00 | 1996/03/04 20:20 | 53.655 | 1.055 | 40.056 | 13.599 | 63944 | 47745 | 16199 | 2060401
1996/03/04 | 20:40:00 | 1996/03/04 20:40 | 54.376 | 1.06 | 40.575 | 13.801 | 64827 | 48379 | 16440 | 2060401
1996/03/04 | 21:00:00 | 1996/03/04 21:00 | 55.03 | 1.065 | 41.025 | 14.005 | 65643 | 48960 | 16684 | 2060401
1996/03/04 | 21:20:00 | 1996/03/04 21:20 | 55.684 | 1.07 | 41.472 | 14.212 | 66428 | 49498 | 16931 | 2060401
1996/03/04 | 21:40:00 | 1996/03/04 21:40 | 56.087 | 1.073 | 41.666 | 14.421 | 67138 | 49883 | 17180 | 2060401
1996/03/04 | 22:00:00 | 1996/03/04 22:00 | 56.239 | 1.074 | 41.61 | 14.629 | 67396 | 49966 | 17430 | 2060401
1996/03/04 | 22:20:00 | 1996/03/04 22:20 | 56.392 | 1.075 | 41.554 | 14.838 | 67579 | 49898 | 17680 | 2060401
1996/03/04 | 22:40:00 | 1996/03/04 22:40 | 56.544 | 1.076 | 41.498 | 15.046 | 67762 | 49831 | 17930 | 2060401
1996/03/04 | 23:00:00 | 1996/03/04 23:00 | 56.559 | 1.076 | 41.306 | 15.253 | 67870 | 49682 | 18180 | 2060401
1996/03/04 | 23:20:00 | 1996/03/04 23:20 | 56.559 | 1.076 | 41.099 | 15.46 | 67871 | 49443 | 18428 | 2060401
1996/03/04 | 23:40:00 | 1996/03/04 23:40 | 56.559 | 1.076 | 40.894 | 15.665 | 67871 | 49196 | 18675 | 2060401
1996/03/05 | 00:00:00 | 1996/03/05 00:00 | 56.559 | 1.076 | 40.689 | 15.87 | 67871 | 48950 | 18921 | 2060401
1996/03/05 | 00:20:00 | 1996/03/05 00:20 | 56.559 | 1.076 | 40.486 | 16.073 | 67871 | 48705 | 19166 | 2060401
1996/03/05 | 00:40:00 | 1996/03/05 00:40 | 55.844 | 1.071 | 39.57 | 16.274 | 67528 | 48033 | 19408 | 2060401
1996/03/05 | 01:00:00 | 1996/03/05 01:00 | 54.95 | 1.064 | 38.48 | 16.47 | 66477 | 46830 | 19646 | 2060401
1996/03/05 | 01:20:00 | 1996/03/05 01:20 | 54.056 | 1.057 | 37.396 | 16.66 | 65404 | 45526 | 19878 | 2060401
1996/03/05 | 01:40:00 | 1996/03/05 01:40 | 53.162 | 1.051 | 36.317 | 16.845 | 64331 | 44228 | 20103 | 2060401
1996/03/05 | 02:00:00 | 1996/03/05 02:00 | 52.268 | 1.044 | 35.244 | 17.024 | 63258 | 42937 | 20321 | 2060401
1996/03/05 | 02:20:00 | 1996/03/05 02:20 | 51.432 | 1.038 | 34.234 | 17.198 | 62200 | 41687 | 20533 | 2060401
1996/03/05 | 02:40:00 | 1996/03/05 02:40 | 50.682 | 1.032 | 33.315 | 17.367 | 61269 | 40529 | 20739 | 2060401
1996/03/05 | 03:00:00 | 1996/03/05 03:00 | 49.933 | 1.025 | 32.401 | 17.532 | 60369 | 39429 | 20940 | 2060401
1996/03/05 | 03:20:00 | 1996/03/05 03:20 | 49.183 | 1.019 | 31.491 | 17.692 | 59469 | 38335 | 21134 | 2060401
1996/03/05 | 03:40:00 | 1996/03/05 03:40 | 48.433 | 1.013 | 30.585 | 17.848 | 58570 | 37246 | 21324 | 2060401
1996/03/05 | 04:00:00 | 1996/03/05 04:00 | 47.684 | 1.007 | 29.685 | 17.999 | 57670 | 36162 | 21508 | 2060401
1996/03/05 | 04:20:00 | 1996/03/05 04:20 | 46.934 | 1.001 | 28.789 | 18.145 | 56771 | 35084 | 21686 | 2060401
1996/03/05 | 04:40:00 | 1996/03/05 04:40 | 46.184 | 0.995 | 27.897 | 18.287 | 55871 | 34011 | 21860 | 2060401
1996/03/05 | 05:00:00 | 1996/03/05 05:00 | 45.435 | 0.989 | 27.01 | 18.425 | 54971 | 32944 | 22027 | 2060401
1996/03/05 | 05:20:00 | 1996/03/05 05:20 | 44.685 | 0.983 | 26.127 | 18.558 | 54072 | 31882 | 22190 | 2060401
1996/03/05 | 05:40:00 | 1996/03/05 05:40 | 43.935 | 0.977 | 25.248 | 18.687 | 53172 | 30825 | 22347 | 2060401
1996/03/05 | 06:00:00 | 1996/03/05 06:00 | 43.185 | 0.971 | 24.374 | 18.811 | 52272 | 29773 | 22499 | 2060401
1996/03/05 | 06:20:00 | 1996/03/05 06:20 | 42.436 | 0.965 | 23.505 | 18.931 | 51373 | 28727 | 22646 | 2060401
1996/03/05 | 06:40:00 | 1996/03/05 06:40 | 41.737 | 0.959 | 22.69 | 19.047 | 50479 | 27717 | 22787 | 2060401
1996/03/05 | 07:00:00 | 1996/03/05 07:00 | 41.24 | 0.955 | 22.081 | 19.159 | 49786 | 26862 | 22924 | 2060401
1996/03/05 | 07:20:00 | 1996/03/05 07:20 | 40.743 | 0.95 | 21.475 | 19.268 | 49190 | 26133 | 23057 | 2060401
1996/03/05 | 07:40:00 | 1996/03/05 07:40 | 40.258 | 0.946 | 20.883 | 19.375 | 48595 | 25415 | 23186 | 2060401
1996/03/05 | 08:00:00 | 1996/03/05 08:00 | 39.821 | 0.942 | 20.343 | 19.478 | 48047 | 24736 | 23312 | 2060401
1996/03/05 | 08:20:00 | 1996/03/05 08:20 | 39.46 | 0.939 | 19.881 | 19.579 | 47540 | 24135 | 23434 | 2060401
1996/03/05 | 08:40:00 | 1996/03/05 08:40 | 39.213 | 0.937 | 19.535 | 19.678 | 47204 | 23650 | 23554 | 2060401
1996/03/05 | 09:00:00 | 1996/03/05 09:00 | 38.967 | 0.935 | 19.192 | 19.775 | 46908 | 23237 | 23671 | 2060401
1996/03/05 | 09:20:00 | 1996/03/05 09:20 | 39.283 | 0.938 | 19.412 | 19.871 | 46849 | 23162 | 23788 | 2060401
1996/03/05 | 09:40:00 | 1996/03/05 09:40 | 39.839 | 0.942 | 19.869 | 19.97 | 47473 | 23569 | 23905 | 2060401
1996/03/05 | 10:00:00 | 1996/03/05 10:00 | 41.05 | 0.953 | 20.978 | 20.072 | 48494 | 24508 | 24025 | 2060401
1996/03/05 | 10:20:00 | 1996/03/05 10:20 | 42.334 | 0.964 | 22.154 | 20.18 | 50031 | 25879 | 24151 | 2060401
1996/03/05 | 10:40:00 | 1996/03/05 10:40 | 43.619 | 0.975 | 23.325 | 20.294 | 51572 | 27287 | 24285 | 2060401
1996/03/05 | 11:00:00 | 1996/03/05 11:00 | 44.903 | 0.986 | 24.489 | 20.414 | 53113 | 28688 | 24425 | 2060401
1996/03/05 | 11:20:00 | 1996/03/05 11:20 | 45.929 | 0.994 | 25.39 | 20.539 | 54545 | 29927 | 24572 | 2060401
1996/03/05 | 11:40:00 | 1996/03/05 11:40 | 46.844 | 1.001 | 26.176 | 20.668 | 55663 | 30939 | 24724 | 2060401
1996/03/05 | 12:00:00 | 1996/03/05 12:00 | 47.759 | 1.009 | 26.958 | 20.801 | 56761 | 31880 | 24882 | 2060401
1996/03/05 | 12:20:00 | 1996/03/05 12:20 | 48.674 | 1.016 | 27.735 | 20.939 | 57859 | 32816 | 25044 | 2060401
1996/03/05 | 12:40:00 | 1996/03/05 12:40 | 49.533 | 1.023 | 28.454 | 21.079 | 58951 | 33713 | 25211 | 2060401
1996/03/05 | 13:00:00 | 1996/03/05 13:00 | 50.171 | 1.028 | 28.948 | 21.223 | 59822 | 34441 | 25382 | 2060401
1996/03/05 | 13:20:00 | 1996/03/05 13:20 | 50.808 | 1.033 | 29.438 | 21.37 | 60588 | 35032 | 25556 | 2060401
1996/03/05 | 13:40:00 | 1996/03/05 13:40 | 51.446 | 1.038 | 29.928 | 21.518 | 61353 | 35620 | 25733 | 2060401
1996/03/05 | 14:00:00 | 1996/03/05 14:00 | 52.084 | 1.042 | 30.414 | 21.67 | 62118 | 36205 | 25913 | 2060401
1996/03/05 | 14:20:00 | 1996/03/05 14:20 | 52.721 | 1.047 | 30.898 | 21.823 | 62883 | 36787 | 26096 | 2060401
1996/03/05 | 14:40:00 | 1996/03/05 14:40 | 53.359 | 1.052 | 31.38 | 21.979 | 63648 | 37366 | 26282 | 2060401
1996/03/05 | 15:00:00 | 1996/03/05 15:00 | 53.996 | 1.057 | 31.858 | 22.138 | 64413 | 37943 | 26470 | 2060401
1996/03/05 | 15:20:00 | 1996/03/05 15:20 | 54.592 | 1.062 | 32.293 | 22.299 | 65168 | 38491 | 26662 | 2060401
1996/03/05 | 15:40:00 | 1996/03/05 15:40 | 55.125 | 1.065 | 32.664 | 22.461 | 65830 | 38974 | 26856 | 2060401
1996/03/05 | 16:00:00 | 1996/03/05 16:00 | 55.658 | 1.069 | 33.032 | 22.626 | 66469 | 39417 | 27052 | 2060401
1996/03/05 | 16:20:00 | 1996/03/05 16:20 | 56.19 | 1.073 | 33.397 | 22.793 | 67109 | 39858 | 27251 | 2060401
1996/03/05 | 16:40:00 | 1996/03/05 16:40 | 56.723 | 1.077 | 33.762 | 22.961 | 67748 | 40296 | 27452 | 2060401
1996/03/05 | 17:00:00 | 1996/03/05 17:00 | 57.256 | 1.081 | 34.125 | 23.131 | 68387 | 40732 | 27655 | 2060401
1996/03/05 | 17:20:00 | 1996/03/05 17:20 | 57.788 | 1.085 | 34.485 | 23.303 | 69027 | 41166 | 27860 | 2060401
1996/03/05 | 17:40:00 | 1996/03/05 17:40 | 58.321 | 1.088 | 34.844 | 23.477 | 69666 | 41598 | 28068 | 2060401
1996/03/05 | 18:00:00 | 1996/03/05 18:00 | 58.854 | 1.092 | 35.202 | 23.652 | 70305 | 42028 | 28277 | 2060401
1996/03/05 | 18:20:00 | 1996/03/05 18:20 | 59.387 | 1.096 | 35.557 | 23.83 | 70944 | 42455 | 28489 | 2060401
1996/03/05 | 18:40:00 | 1996/03/05 18:40 | 59.919 | 1.1 | 35.91 | 24.009 | 71584 | 42881 | 28703 | 2060401
1996/03/05 | 19:00:00 | 1996/03/05 19:00 | 60.452 | 1.104 | 36.262 | 24.19 | 72223 | 43304 | 28919 | 2060401
1996/03/05 | 19:20:00 | 1996/03/05 19:20 | 60.86 | 1.107 | 36.488 | 24.372 | 72810 | 43650 | 29137 | 2060401
1996/03/05 | 19:40:00 | 1996/03/05 19:40 | 61.215 | 1.109 | 36.66 | 24.555 | 73245 | 43889 | 29356 | 2060401
1996/03/05 | 20:00:00 | 1996/03/05 20:00 | 61.569 | 1.112 | 36.83 | 24.739 | 73670 | 44094 | 29577 | 2060401
1996/03/05 | 20:20:00 | 1996/03/05 20:20 | 61.924 | 1.114 | 36.999 | 24.925 | 74096 | 44297 | 29798 | 2060401
1996/03/05 | 20:40:00 | 1996/03/05 20:40 | 62.278 | 1.117 | 37.168 | 25.11 | 74521 | 44500 | 30021 | 2060401
1996/03/05 | 21:00:00 | 1996/03/05 21:00 | 62.633 | 1.119 | 37.336 | 25.297 | 74947 | 44702 | 30245 | 2060401
1996/03/05 | 21:20:00 | 1996/03/05 21:20 | 62.988 | 1.122 | 37.503 | 25.485 | 75372 | 44904 | 30469 | 2060401
1996/03/05 | 21:40:00 | 1996/03/05 21:40 | 63.342 | 1.124 | 37.669 | 25.673 | 75798 | 45103 | 30695 | 2060401
1996/03/05 | 22:00:00 | 1996/03/05 22:00 | 63.651 | 1.126 | 37.789 | 25.862 | 76207 | 45275 | 30921 | 2060401
1996/03/05 | 22:20:00 | 1996/03/05 22:20 | 63.929 | 1.128 | 37.877 | 26.052 | 76548 | 45400 | 31148 | 2060401
1996/03/05 | 22:40:00 | 1996/03/05 22:40 | 64.207 | 1.13 | 37.965 | 26.242 | 76882 | 45505 | 31376 | 2060401
1996/03/05 | 23:00:00 | 1996/03/05 23:00 | 64.485 | 1.132 | 38.053 | 26.432 | 77215 | 45611 | 31605 | 2060401
1996/03/05 | 23:20:00 | 1996/03/05 23:20 | 64.763 | 1.134 | 38.14 | 26.623 | 77549 | 45715 | 31834 | 2060401
1996/03/05 | 23:40:00 | 1996/03/05 23:40 | 65.041 | 1.136 | 38.226 | 26.815 | 77883 | 45819 | 32063 | 2060401
1996/03/06 | 00:00:00 | 1996/03/06 00:00 | 65.305 | 1.137 | 38.298 | 27.007 | 78214 | 45915 | 32293 | 2060401
1996/03/06 | 00:20:00 | 1996/03/06 00:20 | 65.537 | 1.139 | 38.338 | 27.199 | 78505 | 45982 | 32523 | 2060401
1996/03/06 | 00:40:00 | 1996/03/06 00:40 | 65.768 | 1.141 | 38.377 | 27.391 | 78783 | 46029 | 32754 | 2060401
1996/03/06 | 01:00:00 | 1996/03/06 01:00 | 66 | 1.142 | 38.417 | 27.583 | 79061 | 46076 | 32985 | 2060401
1996/03/06 | 01:20:00 | 1996/03/06 01:20 | 66.231 | 1.144 | 38.455 | 27.776 | 79338 | 46123 | 33216 | 2060401
1996/03/06 | 01:40:00 | 1996/03/06 01:40 | 66.408 | 1.145 | 38.439 | 27.969 | 79609 | 46137 | 33447 | 2060401
1996/03/06 | 02:00:00 | 1996/03/06 02:00 | 66.367 | 1.145 | 38.206 | 28.161 | 79665 | 45987 | 33678 | 2060401
1996/03/06 | 02:20:00 | 1996/03/06 02:20 | 66.326 | 1.144 | 37.974 | 28.352 | 79615 | 45708 | 33908 | 2060401
1996/03/06 | 02:40:00 | 1996/03/06 02:40 | 66.285 | 1.144 | 37.743 | 28.542 | 79566 | 45431 | 34136 | 2060401
1996/03/06 | 03:00:00 | 1996/03/06 03:00 | 66.244 | 1.144 | 37.514 | 28.73 | 79517 | 45154 | 34363 | 2060401
1996/03/06 | 03:20:00 | 1996/03/06 03:20 | 66.203 | 1.144 | 37.285 | 28.918 | 79468 | 44880 | 34589 | 2060401
1996/03/06 | 03:40:00 | 1996/03/06 03:40 | 66.161 | 1.143 | 37.057 | 29.104 | 79418 | 44605 | 34813 | 2060401
1996/03/06 | 04:00:00 | 1996/03/06 04:00 | 66.12 | 1.143 | 36.831 | 29.289 | 79369 | 44333 | 35036 | 2060401
1996/03/06 | 04:20:00 | 1996/03/06 04:20 | 66.079 | 1.143 | 36.606 | 29.473 | 79320 | 44062 | 35257 | 2060401
1996/03/06 | 04:40:00 | 1996/03/06 04:40 | 66.038 | 1.142 | 36.382 | 29.656 | 79271 | 43793 | 35478 | 2060401
1996/03/06 | 05:00:00 | 1996/03/06 05:00 | 65.997 | 1.142 | 36.159 | 29.838 | 79221 | 43525 | 35696 | 2060401
1996/03/06 | 05:20:00 | 1996/03/06 05:20 | 65.959 | 1.142 | 35.94 | 30.019 | 79173 | 43260 | 35914 | 2060401
1996/03/06 | 05:40:00 | 1996/03/06 05:40 | 65.925 | 1.142 | 35.727 | 30.198 | 79131 | 43000 | 36130 | 2060401
1996/03/06 | 06:00:00 | 1996/03/06 06:00 | 65.891 | 1.141 | 35.514 | 30.377 | 79090 | 42745 | 36345 | 2060401
1996/03/06 | 06:20:00 | 1996/03/06 06:20 | 65.857 | 1.141 | 35.303 | 30.554 | 79049 | 42490 | 36559 | 2060401
1996/03/06 | 06:40:00 | 1996/03/06 06:40 | 65.824 | 1.141 | 35.093 | 30.731 | 79009 | 42238 | 36771 | 2060401
1996/03/06 | 07:00:00 | 1996/03/06 07:00 | 65.79 | 1.141 | 34.884 | 30.906 | 78968 | 41986 | 36982 | 2060401
1996/03/06 | 07:20:00 | 1996/03/06 07:20 | 65.756 | 1.141 | 34.676 | 31.08 | 78927 | 41736 | 37192 | 2060401
1996/03/06 | 07:40:00 | 1996/03/06 07:40 | 65.722 | 1.14 | 34.468 | 31.254 | 78887 | 41486 | 37400 | 2060401
1996/03/06 | 08:00:00 | 1996/03/06 08:00 | 65.688 | 1.14 | 34.262 | 31.426 | 78846 | 41238 | 37608 | 2060401
1996/03/06 | 08:20:00 | 1996/03/06 08:20 | 65.654 | 1.14 | 34.057 | 31.597 | 78805 | 40991 | 37814 | 2060401
1996/03/06 | 08:40:00 | 1996/03/06 08:40 | 65.62 | 1.14 | 33.853 | 31.767 | 78765 | 40746 | 38019 | 2060401
1996/03/06 | 09:00:00 | 1996/03/06 09:00 | 65.586 | 1.139 | 33.649 | 31.937 | 78724 | 40501 | 38222 | 2060401
1996/03/06 | 09:20:00 | 1996/03/06 09:20 | 65.553 | 1.139 | 33.448 | 32.105 | 78683 | 40259 | 38425 | 2060401
1996/03/06 | 09:40:00 | 1996/03/06 09:40 | 65.519 | 1.139 | 33.247 | 32.272 | 78643 | 40017 | 38626 | 2060401
1996/03/06 | 10:00:00 | 1996/03/06 10:00 | 65.485 | 1.139 | 33.047 | 32.438 | 78602 | 39776 | 38826 | 2060401
1996/03/06 | 10:20:00 | 1996/03/06 10:20 | 65.451 | 1.138 | 32.848 | 32.603 | 78561 | 39537 | 39025 | 2060401
1996/03/06 | 10:40:00 | 1996/03/06 10:40 | 65.417 | 1.138 | 32.65 | 32.767 | 78521 | 39298 | 39222 | 2060401
1996/03/06 | 11:00:00 | 1996/03/06 11:00 | 65.383 | 1.138 | 32.452 | 32.931 | 78480 | 39061 | 39419 | 2060401
1996/03/06 | 11:20:00 | 1996/03/06 11:20 | 65.297 | 1.137 | 32.204 | 33.093 | 78408 | 38794 | 39614 | 2060401
1996/03/06 | 11:40:00 | 1996/03/06 11:40 | 65.211 | 1.137 | 31.958 | 33.253 | 78305 | 38497 | 39808 | 2060401
1996/03/06 | 12:00:00 | 1996/03/06 12:00 | 65.124 | 1.136 | 31.711 | 33.413 | 78201 | 38201 | 40000 | 2060401
1996/03/06 | 12:20:00 | 1996/03/06 12:20 | 65.038 | 1.136 | 31.467 | 33.571 | 78098 | 37907 | 40191 | 2060401
1996/03/06 | 12:40:00 | 1996/03/06 12:40 | 64.952 | 1.135 | 31.224 | 33.728 | 77994 | 37614 | 40380 | 2060401
1996/03/06 | 13:00:00 | 1996/03/06 13:00 | 64.866 | 1.134 | 30.982 | 33.884 | 77891 | 37323 | 40568 | 2060401
1996/03/06 | 13:20:00 | 1996/03/06 13:20 | 64.78 | 1.134 | 30.741 | 34.039 | 77787 | 37034 | 40754 | 2060401
1996/03/06 | 13:40:00 | 1996/03/06 13:40 | 64.693 | 1.133 | 30.501 | 34.192 | 77684 | 36745 | 40939 | 2060401
1996/03/06 | 14:00:00 | 1996/03/06 14:00 | 64.607 | 1.133 | 30.262 | 34.345 | 77580 | 36458 | 41122 | 2060401
1996/03/06 | 14:20:00 | 1996/03/06 14:20 | 64.521 | 1.132 | 30.025 | 34.496 | 77477 | 36172 | 41304 | 2060401
1996/03/06 | 14:40:00 | 1996/03/06 14:40 | 64.365 | 1.131 | 29.719 | 34.646 | 77340 | 35847 | 41485 | 2060401
1996/03/06 | 15:00:00 | 1996/03/06 15:00 | 64.192 | 1.13 | 29.398 | 34.794 | 77134 | 35471 | 41664 | 2060401
1996/03/06 | 15:20:00 | 1996/03/06 15:20 | 64.019 | 1.129 | 29.079 | 34.94 | 76927 | 35086 | 41840 | 2060401
1996/03/06 | 15:40:00 | 1996/03/06 15:40 | 63.846 | 1.127 | 28.761 | 35.085 | 76719 | 34704 | 42015 | 2060401
1996/03/06 | 16:00:00 | 1996/03/06 16:00 | 63.673 | 1.126 | 28.444 | 35.229 | 76512 | 34323 | 42188 | 2060401
1996/03/06 | 16:20:00 | 1996/03/06 16:20 | 63.5 | 1.125 | 28.13 | 35.37 | 76304 | 33944 | 42359 | 2060401
1996/03/06 | 16:40:00 | 1996/03/06 16:40 | 63.327 | 1.124 | 27.816 | 35.511 | 76096 | 33568 | 42529 | 2060401
1996/03/06 | 17:00:00 | 1996/03/06 17:00 | 63.154 | 1.123 | 27.505 | 35.649 | 75889 | 33193 | 42696 | 2060401
1996/03/06 | 17:20:00 | 1996/03/06 17:20 | 62.981 | 1.121 | 27.195 | 35.786 | 75681 | 32820 | 42861 | 2060401
1996/03/06 | 17:40:00 | 1996/03/06 17:40 | 62.808 | 1.12 | 26.886 | 35.922 | 75474 | 32448 | 43025 | 2060401
1996/03/06 | 18:00:00 | 1996/03/06 18:00 | 62.635 | 1.119 | 26.579 | 36.056 | 75266 | 32079 | 43187 | 2060401
1996/03/06 | 18:20:00 | 1996/03/06 18:20 | 62.462 | 1.118 | 26.274 | 36.188 | 75058 | 31712 | 43347 | 2060401
1996/03/06 | 18:40:00 | 1996/03/06 18:40 | 62.289 | 1.117 | 25.97 | 36.319 | 74851 | 31346 | 43505 | 2060401
1996/03/06 | 19:00:00 | 1996/03/06 19:00 | 62.116 | 1.115 | 25.667 | 36.449 | 74643 | 30982 | 43661 | 2060401
1996/03/06 | 19:20:00 | 1996/03/06 19:20 | 61.943 | 1.114 | 25.366 | 36.577 | 74436 | 30620 | 43815 | 2060401
1996/03/06 | 19:40:00 | 1996/03/06 19:40 | 61.77 | 1.113 | 25.067 | 36.703 | 74228 | 30260 | 43968 | 2060401
1996/03/06 | 20:00:00 | 1996/03/06 20:00 | 61.597 | 1.112 | 24.769 | 36.828 | 74020 | 29902 | 44119 | 2060401
1996/03/06 | 20:20:00 | 1996/03/06 20:20 | 61.424 | 1.111 | 24.473 | 36.951 | 73813 | 29545 | 44268 | 2060401
1996/03/06 | 20:40:00 | 1996/03/06 20:40 | 61.251 | 1.109 | 24.178 | 37.073 | 73605 | 29190 | 44415 | 2060401
1996/03/06 | 21:00:00 | 1996/03/06 21:00 | 61.137 | 1.109 | 23.943 | 37.194 | 73419 | 28872 | 44560 | 2060401
1996/03/06 | 21:20:00 | 1996/03/06 21:20 | 61.063 | 1.108 | 23.75 | 37.313 | 73320 | 28616 | 44704 | 2060401
1996/03/06 | 21:40:00 | 1996/03/06 21:40 | 60.988 | 1.108 | 23.556 | 37.432 | 73230 | 28383 | 44847 | 2060401
1996/03/06 | 22:00:00 | 1996/03/06 22:00 | 60.913 | 1.107 | 23.363 | 37.55 | 73141 | 28152 | 44989 | 2060401
1996/03/06 | 22:20:00 | 1996/03/06 22:20 | 60.839 | 1.107 | 23.173 | 37.666 | 73051 | 27922 | 45129 | 2060401
1996/03/06 | 22:40:00 | 1996/03/06 22:40 | 60.764 | 1.106 | 22.982 | 37.782 | 72962 | 27693 | 45269 | 2060401
1996/03/06 | 23:00:00 | 1996/03/06 23:00 | 60.689 | 1.106 | 22.792 | 37.897 | 72872 | 27465 | 45407 | 2060401
1996/03/06 | 23:20:00 | 1996/03/06 23:20 | 60.615 | 1.105 | 22.605 | 38.01 | 72783 | 27238 | 45544 | 2060401
1996/03/06 | 23:40:00 | 1996/03/06 23:40 | 60.54 | 1.104 | 22.417 | 38.123 | 72693 | 27013 | 45680 | 2060401
1996/03/07 | 00:00:00 | 1996/03/07 00:00 | 60.466 | 1.104 | 22.231 | 38.235 | 72604 | 26789 | 45815 | 2060401
1996/03/07 | 00:20:00 | 1996/03/07 00:20 | 60.391 | 1.103 | 22.045 | 38.346 | 72514 | 26565 | 45949 | 2060401
1996/03/07 | 00:40:00 | 1996/03/07 00:40 | 60.316 | 1.103 | 21.86 | 38.456 | 72424 | 26343 | 46081 | 2060401
1996/03/07 | 01:00:00 | 1996/03/07 01:00 | 60.242 | 1.102 | 21.677 | 38.565 | 72335 | 26122 | 46213 | 2060401
1996/03/07 | 01:20:00 | 1996/03/07 01:20 | 60.167 | 1.102 | 21.494 | 38.673 | 72245 | 25902 | 46343 | 2060401
1996/03/07 | 01:40:00 | 1996/03/07 01:40 | 60.093 | 1.101 | 21.312 | 38.781 | 72156 | 25683 | 46473 | 2060401
1996/03/07 | 02:00:00 | 1996/03/07 02:00 | 60.018 | 1.101 | 21.131 | 38.887 | 72066 | 25466 | 46601 | 2060401
1996/03/07 | 02:20:00 | 1996/03/07 02:20 | 59.943 | 1.1 | 20.95 | 38.993 | 71977 | 25249 | 46728 | 2060401
1996/03/07 | 02:40:00 | 1996/03/07 02:40 | 59.869 | 1.1 | 20.772 | 39.097 | 71887 | 25033 | 46854 | 2060401
1996/03/07 | 03:00:00 | 1996/03/07 03:00 | 59.794 | 1.099 | 20.593 | 39.201 | 71798 | 24819 | 46979 | 2060401
1996/03/07 | 03:20:00 | 1996/03/07 03:20 | 59.719 | 1.099 | 20.415 | 39.304 | 71708 | 24605 | 47103 | 2060401
1996/03/07 | 03:40:00 | 1996/03/07 03:40 | 59.645 | 1.098 | 20.24 | 39.405 | 71619 | 24393 | 47225 | 2060401
1996/03/07 | 04:00:00 | 1996/03/07 04:00 | 59.57 | 1.098 | 20.064 | 39.506 | 71529 | 24182 | 47347 | 2060401
1996/03/07 | 04:20:00 | 1996/03/07 04:20 | 59.496 | 1.097 | 19.889 | 39.607 | 71439 | 23972 | 47468 | 2060401
1996/03/07 | 04:40:00 | 1996/03/07 04:40 | 59.327 | 1.096 | 19.621 | 39.706 | 71305 | 23706 | 47587 | 2060401
1996/03/07 | 05:00:00 | 1996/03/07 05:00 | 59.134 | 1.094 | 19.331 | 39.803 | 71076 | 23371 | 47705 | 2060401
1996/03/07 | 05:20:00 | 1996/03/07 05:20 | 58.942 | 1.093 | 19.043 | 39.899 | 70845 | 23024 | 47822 | 2060401
1996/03/07 | 05:40:00 | 1996/03/07 05:40 | 58.749 | 1.092 | 18.755 | 39.994 | 70614 | 22678 | 47936 | 2060401
1996/03/07 | 06:00:00 | 1996/03/07 06:00 | 58.557 | 1.09 | 18.47 | 40.087 | 70383 | 22335 | 48049 | 2060401
1996/03/07 | 06:20:00 | 1996/03/07 06:20 | 58.364 | 1.089 | 18.185 | 40.179 | 70152 | 21993 | 48160 | 2060401
1996/03/07 | 06:40:00 | 1996/03/07 06:40 | 58.172 | 1.088 | 17.902 | 40.27 | 69921 | 21652 | 48269 | 2060401
1996/03/07 | 07:00:00 | 1996/03/07 07:00 | 57.979 | 1.086 | 17.62 | 40.359 | 69690 | 21313 | 48377 | 2060401
1996/03/07 | 07:20:00 | 1996/03/07 07:20 | 57.787 | 1.085 | 17.341 | 40.446 | 69459 | 20976 | 48483 | 2060401
1996/03/07 | 07:40:00 | 1996/03/07 07:40 | 57.594 | 1.083 | 17.061 | 40.533 | 69228 | 20641 | 48587 | 2060401
1996/03/07 | 08:00:00 | 1996/03/07 08:00 | 57.402 | 1.082 | 16.785 | 40.617 | 68997 | 20308 | 48690 | 2060401
1996/03/07 | 08:20:00 | 1996/03/07 08:20 | 57.209 | 1.081 | 16.508 | 40.701 | 68766 | 19976 | 48791 | 2060401
1996/03/07 | 08:40:00 | 1996/03/07 08:40 | 57.017 | 1.079 | 16.234 | 40.783 | 68535 | 19645 | 48890 | 2060401
1996/03/07 | 09:00:00 | 1996/03/07 09:00 | 56.824 | 1.078 | 15.96 | 40.864 | 68304 | 19317 | 48988 | 2060401
1996/03/07 | 09:20:00 | 1996/03/07 09:20 | 56.632 | 1.076 | 15.689 | 40.943 | 68073 | 18990 | 49084 | 2060401
1996/03/07 | 09:40:00 | 1996/03/07 09:40 | 56.439 | 1.075 | 15.418 | 41.021 | 67842 | 18664 | 49178 | 2060401
1996/03/07 | 10:00:00 | 1996/03/07 10:00 | 56.247 | 1.074 | 15.149 | 41.098 | 67611 | 18340 | 49271 | 2060401
1996/03/07 | 10:20:00 | 1996/03/07 10:20 | 56.054 | 1.072 | 14.881 | 41.173 | 67380 | 18018 | 49362 | 2060401
1996/03/07 | 10:40:00 | 1996/03/07 10:40 | 55.862 | 1.071 | 14.615 | 41.247 | 67149 | 17698 | 49452 | 2060401
1996/03/07 | 11:00:00 | 1996/03/07 11:00 | 55.669 | 1.069 | 14.35 | 41.319 | 66918 | 17379 | 49540 | 2060401
1996/03/07 | 11:20:00 | 1996/03/07 11:20 | 55.477 | 1.068 | 14.086 | 41.391 | 66687 | 17062 | 49626 | 2060401
1996/03/07 | 11:40:00 | 1996/03/07 11:40 | 55.284 | 1.067 | 13.823 | 41.461 | 66456 | 16746 | 49711 | 2060401
1996/03/07 | 12:00:00 | 1996/03/07 12:00 | 55.091 | 1.065 | 13.562 | 41.529 | 66225 | 16431 | 49794 | 2060401
1996/03/07 | 12:20:00 | 1996/03/07 12:20 | 54.899 | 1.064 | 13.302 | 41.597 | 65994 | 16119 | 49875 | 2060401
1996/03/07 | 12:40:00 | 1996/03/07 12:40 | 54.706 | 1.062 | 13.043 | 41.663 | 65763 | 15808 | 49955 | 2060401
1996/03/07 | 13:00:00 | 1996/03/07 13:00 | 54.514 | 1.061 | 12.787 | 41.727 | 65532 | 15498 | 50034 | 2060401
1996/03/07 | 13:20:00 | 1996/03/07 13:20 | 54.332 | 1.06 | 12.541 | 41.791 | 65307 | 15197 | 50111 | 2060401
1996/03/07 | 13:40:00 | 1996/03/07 13:40 | 54.149 | 1.058 | 12.296 | 41.853 | 65088 | 14902 | 50186 | 2060401
1996/03/07 | 14:00:00 | 1996/03/07 14:00 | 53.967 | 1.057 | 12.053 | 41.914 | 64870 | 14609 | 50260 | 2060401
1996/03/07 | 14:20:00 | 1996/03/07 14:20 | 53.784 | 1.055 | 11.81 | 41.974 | 64651 | 14318 | 50333 | 2060401
1996/03/07 | 14:40:00 | 1996/03/07 14:40 | 53.602 | 1.054 | 11.57 | 42.032 | 64432 | 14028 | 50404 | 2060401
1996/03/07 | 15:00:00 | 1996/03/07 15:00 | 53.42 | 1.053 | 11.33 | 42.09 | 64213 | 13740 | 50473 | 2060401
1996/03/07 | 15:20:00 | 1996/03/07 15:20 | 53.237 | 1.051 | 11.091 | 42.146 | 63994 | 13453 | 50542 | 2060401
1996/03/07 | 15:40:00 | 1996/03/07 15:40 | 53.055 | 1.05 | 10.854 | 42.201 | 63775 | 13167 | 50608 | 2060401
1996/03/07 | 16:00:00 | 1996/03/07 16:00 | 52.872 | 1.049 | 10.617 | 42.255 | 63556 | 12883 | 50674 | 2060401
1996/03/07 | 16:20:00 | 1996/03/07 16:20 | 52.69 | 1.047 | 10.383 | 42.307 | 63337 | 12600 | 50737 | 2060401
1996/03/07 | 16:40:00 | 1996/03/07 16:40 | 52.508 | 1.046 | 10.149 | 42.359 | 63118 | 12319 | 50800 | 2060401
1996/03/07 | 17:00:00 | 1996/03/07 17:00 | 52.325 | 1.044 | 9.916 | 42.409 | 62900 | 12039 | 50861 | 2060401
1996/03/07 | 17:20:00 | 1996/03/07 17:20 | 52.143 | 1.043 | 9.685 | 42.458 | 62681 | 11760 | 50921 | 2060401
1996/03/07 | 17:40:00 | 1996/03/07 17:40 | 51.96 | 1.042 | 9.454 | 42.506 | 62462 | 11483 | 50979 | 2060401
1996/03/07 | 18:00:00 | 1996/03/07 18:00 | 51.778 | 1.04 | 9.225 | 42.553 | 62243 | 11207 | 51036 | 2060401
1996/03/07 | 18:20:00 | 1996/03/07 18:20 | 51.596 | 1.039 | 8.997 | 42.599 | 62024 | 10933 | 51091 | 2060401
1996/03/07 | 18:40:00 | 1996/03/07 18:40 | 51.413 | 1.038 | 8.77 | 42.643 | 61805 | 10660 | 51145 | 2060401
1996/03/07 | 19:00:00 | 1996/03/07 19:00 | 51.255 | 1.036 | 8.568 | 42.687 | 61595 | 10403 | 51198 | 2060401
1996/03/07 | 19:20:00 | 1996/03/07 19:20 | 51.113 | 1.035 | 8.384 | 42.729 | 61420 | 10171 | 51250 | 2060401
1996/03/07 | 19:40:00 | 1996/03/07 19:40 | 50.97 | 1.034 | 8.199 | 42.771 | 61250 | 9950 | 51300 | 2060401
1996/03/07 | 20:00:00 | 1996/03/07 20:00 | 50.828 | 1.033 | 8.017 | 42.811 | 61079 | 9729 | 51349 | 2060401
1996/03/07 | 20:20:00 | 1996/03/07 20:20 | 50.686 | 1.032 | 7.835 | 42.851 | 60908 | 9511 | 51398 | 2060401
1996/03/07 | 20:40:00 | 1996/03/07 20:40 | 50.544 | 1.031 | 7.654 | 42.89 | 60738 | 9293 | 51445 | 2060401
1996/03/07 | 21:00:00 | 1996/03/07 21:00 | 50.401 | 1.03 | 7.473 | 42.928 | 60567 | 9076 | 51491 | 2060401
1996/03/07 | 21:20:00 | 1996/03/07 21:20 | 50.259 | 1.029 | 7.294 | 42.965 | 60396 | 8860 | 51536 | 2060401
1996/03/07 | 21:40:00 | 1996/03/07 21:40 | 50.117 | 1.027 | 7.116 | 43.001 | 60226 | 8646 | 51580 | 2060401
1996/03/07 | 22:00:00 | 1996/03/07 22:00 | 49.975 | 1.026 | 6.939 | 43.036 | 60055 | 8433 | 51622 | 2060401
1996/03/07 | 22:20:00 | 1996/03/07 22:20 | 49.832 | 1.025 | 6.761 | 43.071 | 59884 | 8220 | 51664 | 2060401
1996/03/07 | 22:40:00 | 1996/03/07 22:40 | 49.69 | 1.024 | 6.586 | 43.104 | 59713 | 8008 | 51705 | 2060401
1996/03/07 | 23:00:00 | 1996/03/07 23:00 | 49.548 | 1.023 | 6.411 | 43.137 | 59543 | 7798 | 51744 | 2060401
1996/03/07 | 23:20:00 | 1996/03/07 23:20 | 49.406 | 1.022 | 6.238 | 43.168 | 59372 | 7589 | 51783 | 2060401
1996/03/07 | 23:40:00 | 1996/03/07 23:40 | 49.263 | 1.021 | 6.064 | 43.199 | 59201 | 7381 | 51821 | 2060401
1996/03/08 | 00:00:00 | 1996/03/08 00:00 | 49.121 | 1.02 | 5.892 | 43.229 | 59031 | 7173 | 51857 | 2060401
1996/03/08 | 00:20:00 | 1996/03/08 00:20 | 48.979 | 1.019 | 5.721 | 43.258 | 58860 | 6968 | 51892 | 2060401
1996/03/08 | 00:40:00 | 1996/03/08 00:40 | 48.837 | 1.017 | 5.551 | 43.286 | 58689 | 6763 | 51927 | 2060401
1996/03/08 | 01:00:00 | 1996/03/08 01:00 | 48.694 | 1.016 | 5.38 | 43.314 | 58519 | 6558 | 51960 | 2060401
1996/03/08 | 01:20:00 | 1996/03/08 01:20 | 48.552 | 1.015 | 5.212 | 43.34 | 58348 | 6355 | 51993 | 2060401
1996/03/08 | 01:40:00 | 1996/03/08 01:40 | 48.41 | 1.014 | 5.044 | 43.366 | 58177 | 6153 | 52024 | 2060401
1996/03/08 | 02:00:00 | 1996/03/08 02:00 | 48.268 | 1.013 | 4.877 | 43.391 | 58006 | 5953 | 52054 | 2060401
1996/03/08 | 02:20:00 | 1996/03/08 02:20 | 48.125 | 1.012 | 4.71 | 43.415 | 57836 | 5752 | 52084 | 2060401
1996/03/08 | 02:40:00 | 1996/03/08 02:40 | 47.995 | 1.011 | 4.557 | 43.438 | 57667 | 5560 | 52112 | 2060401
1996/03/08 | 03:00:00 | 1996/03/08 03:00 | 47.915 | 1.01 | 4.454 | 43.461 | 57546 | 5407 | 52139 | 2060401
1996/03/08 | 03:20:00 | 1996/03/08 03:20 | 47.834 | 1.01 | 4.351 | 43.483 | 57449 | 5283 | 52166 | 2060401
1996/03/08 | 03:40:00 | 1996/03/08 03:40 | 47.753 | 1.009 | 4.249 | 43.504 | 57352 | 5160 | 52192 | 2060401
1996/03/08 | 04:00:00 | 1996/03/08 04:00 | 47.672 | 1.008 | 4.147 | 43.525 | 57255 | 5037 | 52218 | 2060401
1996/03/08 | 04:20:00 | 1996/03/08 04:20 | 47.591 | 1.008 | 4.045 | 43.546 | 57158 | 4915 | 52243 | 2060401
1996/03/08 | 04:40:00 | 1996/03/08 04:40 | 47.51 | 1.007 | 3.944 | 43.566 | 57061 | 4793 | 52267 | 2060401
1996/03/08 | 05:00:00 | 1996/03/08 05:00 | 47.429 | 1.006 | 3.843 | 43.586 | 56964 | 4672 | 52291 | 2060401
1996/03/08 | 05:20:00 | 1996/03/08 05:20 | 47.348 | 1.006 | 3.743 | 43.605 | 56867 | 4552 | 52314 | 2060401
1996/03/08 | 05:40:00 | 1996/03/08 05:40 | 47.267 | 1.005 | 3.644 | 43.623 | 56770 | 4432 | 52337 | 2060401
1996/03/08 | 06:00:00 | 1996/03/08 06:00 | 47.187 | 1.004 | 3.546 | 43.641 | 56672 | 4314 | 52359 | 2060401
1996/03/08 | 06:20:00 | 1996/03/08 06:20 | 47.106 | 1.004 | 3.447 | 43.659 | 56575 | 4196 | 52380 | 2060401
1996/03/08 | 06:40:00 | 1996/03/08 06:40 | 47.025 | 1.003 | 3.349 | 43.676 | 56478 | 4078 | 52401 | 2060401
1996/03/08 | 07:00:00 | 1996/03/08 07:00 | 46.944 | 1.002 | 3.252 | 43.692 | 56381 | 3961 | 52421 | 2060401
1996/03/08 | 07:20:00 | 1996/03/08 07:20 | 46.863 | 1.002 | 3.155 | 43.708 | 56284 | 3844 | 52440 | 2060401
1996/03/08 | 07:40:00 | 1996/03/08 07:40 | 46.782 | 1.001 | 3.058 | 43.724 | 56187 | 3728 | 52459 | 2060401
1996/03/08 | 08:00:00 | 1996/03/08 08:00 | 46.701 | 1 | 2.962 | 43.739 | 56090 | 3612 | 52478 | 2060401
1996/03/08 | 08:20:00 | 1996/03/08 08:20 | 46.62 | 1 | 2.866 | 43.754 | 55993 | 3497 | 52495 | 2060401
1996/03/08 | 08:40:00 | 1996/03/08 08:40 | 46.54 | 0.999 | 2.772 | 43.768 | 55896 | 3383 | 52513 | 2060401
1996/03/08 | 09:00:00 | 1996/03/08 09:00 | 46.459 | 0.999 | 2.678 | 43.781 | 55799 | 3270 | 52529 | 2060401
1996/03/08 | 09:20:00 | 1996/03/08 09:20 | 46.378 | 0.998 | 2.583 | 43.795 | 55702 | 3157 | 52546 | 2060401
1996/03/08 | 09:40:00 | 1996/03/08 09:40 | 46.297 | 0.997 | 2.49 | 43.807 | 55605 | 3044 | 52561 | 2060401
1996/03/08 | 10:00:00 | 1996/03/08 10:00 | 46.216 | 0.997 | 2.397 | 43.819 | 55508 | 2932 | 52576 | 2060401
1996/03/08 | 10:20:00 | 1996/03/08 10:20 | 46.135 | 0.996 | 2.304 | 43.831 | 55411 | 2820 | 52590 | 2060401
1996/03/08 | 10:40:00 | 1996/03/08 10:40 | 46.054 | 0.995 | 2.211 | 43.843 | 55314 | 2709 | 52604 | 2060401
1996/03/08 | 11:00:00 | 1996/03/08 11:00 | 45.961 | 0.994 | 2.108 | 43.853 | 55212 | 2591 | 52618 | 2060401
1996/03/08 | 11:20:00 | 1996/03/08 11:20 | 45.858 | 0.994 | 1.994 | 43.864 | 55091 | 2461 | 52630 | 2060401
1996/03/08 | 11:40:00 | 1996/03/08 11:40 | 45.756 | 0.993 | 1.883 | 43.873 | 54969 | 2326 | 52642 | 2060401
1996/03/08 | 12:00:00 | 1996/03/08 12:00 | 45.654 | 0.992 | 1.771 | 43.883 | 54846 | 2192 | 52654 | 2060401
1996/03/08 | 12:20:00 | 1996/03/08 12:20 | 45.551 | 0.991 | 1.66 | 43.891 | 54723 | 2059 | 52664 | 2060401
1996/03/08 | 12:40:00 | 1996/03/08 12:40 | 45.449 | 0.99 | 1.55 | 43.899 | 54600 | 1926 | 52674 | 2060401
1996/03/08 | 13:00:00 | 1996/03/08 13:00 | 45.347 | 0.989 | 1.44 | 43.907 | 54477 | 1794 | 52684 | 2060401
1996/03/08 | 13:20:00 | 1996/03/08 13:20 | 45.244 | 0.989 | 1.33 | 43.914 | 54355 | 1662 | 52692 | 2060401
1996/03/08 | 13:40:00 | 1996/03/08 13:40 | 45.142 | 0.988 | 1.222 | 43.92 | 54232 | 1531 | 52700 | 2060401
1996/03/08 | 14:00:00 | 1996/03/08 14:00 | 45.04 | 0.987 | 1.114 | 43.926 | 54109 | 1402 | 52708 | 2060401
1996/03/08 | 14:20:00 | 1996/03/08 14:20 | 44.938 | 0.986 | 1.007 | 43.931 | 53986 | 1273 | 52714 | 2060401
1996/03/08 | 14:40:00 | 1996/03/08 14:40 | 44.835 | 0.985 | 0.899 | 43.936 | 53864 | 1143 | 52720 | 2060401
1996/03/08 | 15:00:00 | 1996/03/08 15:00 | 44.733 | 0.984 | 0.793 | 43.94 | 53741 | 1015 | 52726 | 2060401
1996/03/08 | 15:20:00 | 1996/03/08 15:20 | 44.631 | 0.983 | 0.687 | 43.944 | 53618 | 888 | 52730 | 2060401
1996/03/08 | 15:40:00 | 1996/03/08 15:40 | 44.528 | 0.983 | 0.581 | 43.947 | 53495 | 761 | 52735 | 2060401
1996/03/08 | 16:00:00 | 1996/03/08 16:00 | 44.426 | 0.982 | 0.476 | 43.95 | 53373 | 634 | 52738 | 2060401
1996/03/08 | 16:20:00 | 1996/03/08 16:20 | 44.324 | 0.981 | 0.372 | 43.952 | 53250 | 509 | 52741 | 2060401
1996/03/08 | 16:40:00 | 1996/03/08 16:40 | 44.221 | 0.98 | 0.268 | 43.953 | 53127 | 384 | 52743 | 2060401
1996/03/08 | 17:00:00 | 1996/03/08 17:00 | 44.119 | 0.979 | 0.164 | 43.955 | 53004 | 259 | 52745 | 2060401
1996/03/08 | 17:20:00 | 1996/03/08 17:20 | 44.017 | 0.978 | 0.062 | 43.955 | 52881 | 136 | 52746 | 2060401
1996/03/08 | 17:40:00 | 1996/03/08 17:40 | 43.914 | 0.977 | 0 | 43.914 | 52759 | 37 | 52721 | 2060401
1996/03/08 | 18:00:00 | 1996/03/08 18:00 | 43.812 | 0.977 | 0 | 43.812 | 52636 | 0 | 52636 | 2060401
1996/03/08 | 18:20:00 | 1996/03/08 18:20 | 43.71 | 0.976 | 0 | 43.71 | 52513 | 0 | 52513 | 2060401
1996/03/08 | 18:40:00 | 1996/03/08 18:40 | 43.608 | 0.975 | 0 | 43.608 | 52390 | 0 | 52391 | 2060401
1996/03/08 | 19:00:00 | 1996/03/08 19:00 | 43.505 | 0.974 | 0 | 43.505 | 52268 | 0 | 52268 | 2060401
1996/03/08 | 19:20:00 | 1996/03/08 19:20 | 43.403 | 0.973 | 0 | 43.403 | 52145 | 0 | 52145 | 2060401
1996/03/08 | 19:40:00 | 1996/03/08 19:40 | 43.301 | 0.972 | 0 | 43.301 | 52022 | 0 | 52022 | 2060401
1996/03/08 | 20:00:00 | 1996/03/08 20:00 | 43.198 | 0.971 | 0 | 43.198 | 51899 | 0 | 51899 | 2060401
1996/03/08 | 20:20:00 | 1996/03/08 20:20 | 43.096 | 0.971 | 0 | 43.096 | 51777 | 0 | 51776 | 2060401
1996/03/08 | 20:40:00 | 1996/03/08 20:40 | 42.994 | 0.97 | 0 | 42.994 | 51654 | 0 | 51654 | 2060401
1996/03/08 | 21:00:00 | 1996/03/08 21:00 | 42.891 | 0.969 | 0 | 42.891 | 51531 | 0 | 51531 | 2060401
1996/03/08 | 21:20:00 | 1996/03/08 21:20 | 42.789 | 0.968 | 0 | 42.789 | 51408 | 0 | 51408 | 2060401
1996/03/08 | 21:40:00 | 1996/03/08 21:40 | 42.687 | 0.967 | 0 | 42.687 | 51286 | 0 | 51286 | 2060401
1996/03/08 | 22:00:00 | 1996/03/08 22:00 | 42.584 | 0.966 | 0 | 42.584 | 51163 | 0 | 51163 | 2060401
1996/03/08 | 22:20:00 | 1996/03/08 22:20 | 42.482 | 0.965 | 0 | 42.482 | 51040 | 0 | 51040 | 2060401
1996/03/08 | 22:40:00 | 1996/03/08 22:40 | 42.38 | 0.965 | 0 | 42.38 | 50917 | 0 | 50917 | 2060401
1996/03/08 | 23:00:00 | 1996/03/08 23:00 | 42.278 | 0.964 | 0 | 42.278 | 50794 | 0 | 50795 | 2060401
1996/03/08 | 23:20:00 | 1996/03/08 23:20 | 42.177 | 0.963 | 0 | 42.177 | 50672 | 0 | 50673 | 2060401
1996/03/08 | 23:40:00 | 1996/03/08 23:40 | 42.096 | 0.962 | 0 | 42.096 | 50564 | 0 | 50564 | 2060401
1996/03/09 | 00:00:00 | 1996/03/09 00:00 | 42.014 | 0.961 | 0 | 42.014 | 50466 | 0 | 50466 | 2060401
1996/03/09 | 00:20:00 | 1996/03/09 00:20 | 41.933 | 0.961 | 0 | 41.933 | 50368 | 0 | 50368 | 2060401
1996/03/09 | 00:40:00 | 1996/03/09 00:40 | 41.851 | 0.96 | 0 | 41.851 | 50270 | 0 | 50270 | 2060401
1996/03/09 | 01:00:00 | 1996/03/09 01:00 | 41.769 | 0.959 | 0 | 41.769 | 50172 | 0 | 50172 | 2060401
1996/03/09 | 01:20:00 | 1996/03/09 01:20 | 41.688 | 0.959 | 0 | 41.688 | 50074 | 0 | 50074 | 2060401
1996/03/09 | 01:40:00 | 1996/03/09 01:40 | 41.606 | 0.958 | 0 | 41.606 | 49976 | 0 | 49976 | 2060401
1996/03/09 | 02:00:00 | 1996/03/09 02:00 | 41.525 | 0.957 | 0 | 41.525 | 49878 | 0 | 49879 | 2060401
1996/03/09 | 02:20:00 | 1996/03/09 02:20 | 41.443 | 0.956 | 0 | 41.443 | 49781 | 0 | 49781 | 2060401
1996/03/09 | 02:40:00 | 1996/03/09 02:40 | 41.361 | 0.956 | 0 | 41.361 | 49683 | 0 | 49682 | 2060401
1996/03/09 | 03:00:00 | 1996/03/09 03:00 | 41.28 | 0.955 | 0 | 41.28 | 49585 | 0 | 49585 | 2060401
1996/03/09 | 03:20:00 | 1996/03/09 03:20 | 41.198 | 0.954 | 0 | 41.198 | 49487 | 0 | 49487 | 2060401
1996/03/09 | 03:40:00 | 1996/03/09 03:40 | 41.117 | 0.954 | 0 | 41.117 | 49389 | 0 | 49389 | 2060401
1996/03/09 | 04:00:00 | 1996/03/09 04:00 | 41.035 | 0.953 | 0 | 41.035 | 49291 | 0 | 49291 | 2060401
1996/03/09 | 04:20:00 | 1996/03/09 04:20 | 40.954 | 0.952 | 0 | 40.954 | 49193 | 0 | 49193 | 2060401
1996/03/09 | 04:40:00 | 1996/03/09 04:40 | 40.872 | 0.951 | 0 | 40.872 | 49095 | 0 | 49096 | 2060401
1996/03/09 | 05:00:00 | 1996/03/09 05:00 | 40.79 | 0.951 | 0 | 40.79 | 48997 | 0 | 48997 | 2060401
1996/03/09 | 05:20:00 | 1996/03/09 05:20 | 40.709 | 0.95 | 0 | 40.709 | 48899 | 0 | 48899 | 2060401
1996/03/09 | 05:40:00 | 1996/03/09 05:40 | 40.627 | 0.949 | 0 | 40.627 | 48802 | 0 | 48802 | 2060401
1996/03/09 | 06:00:00 | 1996/03/09 06:00 | 40.546 | 0.949 | 0 | 40.546 | 48704 | 0 | 48704 | 2060401
1996/03/09 | 06:20:00 | 1996/03/09 06:20 | 40.464 | 0.948 | 0 | 40.464 | 48606 | 0 | 48606 | 2060401
1996/03/09 | 06:40:00 | 1996/03/09 06:40 | 40.382 | 0.947 | 0 | 40.382 | 48508 | 0 | 48508 | 2060401
1996/03/09 | 07:00:00 | 1996/03/09 07:00 | 40.301 | 0.946 | 0 | 40.301 | 48410 | 0 | 48410 | 2060401
1996/03/09 | 07:20:00 | 1996/03/09 07:20 | 40.219 | 0.946 | 0 | 40.219 | 48312 | 0 | 48312 | 2060401
1996/03/09 | 07:40:00 | 1996/03/09 07:40 | 40.138 | 0.945 | 0 | 40.138 | 48214 | 0 | 48214 | 2060401
1996/03/09 | 08:00:00 | 1996/03/09 08:00 | 40.056 | 0.944 | 0 | 40.056 | 48116 | 0 | 48116 | 2060401
1996/03/09 | 08:20:00 | 1996/03/09 08:20 | 39.974 | 0.944 | 0 | 39.974 | 48018 | 0 | 48018 | 2060401
1996/03/09 | 08:40:00 | 1996/03/09 08:40 | 39.893 | 0.943 | 0 | 39.893 | 47920 | 0 | 47920 | 2060401
1996/03/09 | 09:00:00 | 1996/03/09 09:00 | 39.811 | 0.942 | 0 | 39.811 | 47822 | 0 | 47822 | 2060401
1996/03/09 | 09:20:00 | 1996/03/09 09:20 | 39.73 | 0.941 | 0 | 39.73 | 47725 | 0 | 47725 | 2060401
1996/03/09 | 09:40:00 | 1996/03/09 09:40 | 39.648 | 0.941 | 0 | 39.648 | 47627 | 0 | 47627 | 2060401
1996/03/09 | 10:00:00 | 1996/03/09 10:00 | 39.567 | 0.94 | 0 | 39.567 | 47529 | 0 | 47529 | 2060401
1996/03/09 | 10:20:00 | 1996/03/09 10:20 | 39.485 | 0.939 | 0 | 39.485 | 47431 | 0 | 47431 | 2060401
1996/03/09 | 10:40:00 | 1996/03/09 10:40 | 39.403 | 0.939 | 0 | 39.403 | 47333 | 0 | 47333 | 2060401
1996/03/09 | 11:00:00 | 1996/03/09 11:00 | 39.322 | 0.938 | 0 | 39.322 | 47235 | 0 | 47235 | 2060401
1996/03/09 | 11:20:00 | 1996/03/09 11:20 | 39.24 | 0.937 | 0 | 39.24 | 47137 | 0 | 47137 | 2060401
1996/03/09 | 11:40:00 | 1996/03/09 11:40 | 39.159 | 0.936 | 0 | 39.159 | 47039 | 0 | 47039 | 2060401
1996/03/09 | 12:00:00 | 1996/03/09 12:00 | 39.077 | 0.936 | 0 | 39.077 | 46941 | 0 | 46942 | 2060401
1996/03/09 | 12:20:00 | 1996/03/09 12:20 | 38.996 | 0.935 | 0 | 38.996 | 46843 | 0 | 46844 | 2060401
1996/03/09 | 12:40:00 | 1996/03/09 12:40 | 38.92 | 0.934 | 0 | 38.92 | 46750 | 0 | 46750 | 2060401
1996/03/09 | 13:00:00 | 1996/03/09 13:00 | 38.844 | 0.934 | 0 | 38.844 | 46659 | 0 | 46658 | 2060401
1996/03/09 | 13:20:00 | 1996/03/09 13:20 | 38.768 | 0.933 | 0 | 38.768 | 46568 | 0 | 46567 | 2060401
1996/03/09 | 13:40:00 | 1996/03/09 13:40 | 38.693 | 0.932 | 0 | 38.693 | 46477 | 0 | 46477 | 2060401
1996/03/09 | 14:00:00 | 1996/03/09 14:00 | 38.617 | 0.931 | 0 | 38.617 | 46386 | 0 | 46386 | 2060401
1996/03/09 | 14:20:00 | 1996/03/09 14:20 | 38.541 | 0.931 | 0 | 38.541 | 46295 | 0 | 46295 | 2060401
1996/03/09 | 14:40:00 | 1996/03/09 14:40 | 38.465 | 0.93 | 0 | 38.465 | 46204 | 0 | 46204 | 2060401
1996/03/09 | 15:00:00 | 1996/03/09 15:00 | 38.389 | 0.929 | 0 | 38.389 | 46113 | 0 | 46112 | 2060401
1996/03/09 | 15:20:00 | 1996/03/09 15:20 | 38.313 | 0.929 | 0 | 38.313 | 46022 | 0 | 46021 | 2060401
1996/03/09 | 15:40:00 | 1996/03/09 15:40 | 38.238 | 0.928 | 0 | 38.238 | 45931 | 0 | 45931 | 2060401
1996/03/09 | 16:00:00 | 1996/03/09 16:00 | 38.162 | 0.927 | 0 | 38.162 | 45840 | 0 | 45840 | 2060401
1996/03/09 | 16:20:00 | 1996/03/09 16:20 | 38.086 | 0.926 | 0 | 38.086 | 45749 | 0 | 45749 | 2060401
1996/03/09 | 16:40:00 | 1996/03/09 16:40 | 38.01 | 0.926 | 0 | 38.01 | 45658 | 0 | 45658 | 2060401
1996/03/09 | 17:00:00 | 1996/03/09 17:00 | 37.934 | 0.925 | 0 | 37.934 | 45567 | 0 | 45566 | 2060401
1996/03/09 | 17:20:00 | 1996/03/09 17:20 | 37.858 | 0.924 | 0 | 37.858 | 45476 | 0 | 45475 | 2060401
1996/03/09 | 17:40:00 | 1996/03/09 17:40 | 37.783 | 0.924 | 0 | 37.783 | 45385 | 0 | 45385 | 2060401
1996/03/09 | 18:00:00 | 1996/03/09 18:00 | 37.707 | 0.923 | 0 | 37.707 | 45294 | 0 | 45294 | 2060401
1996/03/09 | 18:20:00 | 1996/03/09 18:20 | 37.631 | 0.922 | 0 | 37.631 | 45203 | 0 | 45203 | 2060401
1996/03/09 | 18:40:00 | 1996/03/09 18:40 | 37.555 | 0.921 | 0 | 37.555 | 45112 | 0 | 45112 | 2060401
1996/03/09 | 19:00:00 | 1996/03/09 19:00 | 37.479 | 0.921 | 0 | 37.479 | 45021 | 0 | 45020 | 2060401
1996/03/09 | 19:20:00 | 1996/03/09 19:20 | 37.403 | 0.92 | 0 | 37.403 | 44930 | 0 | 44929 | 2060401
1996/03/09 | 19:40:00 | 1996/03/09 19:40 | 37.327 | 0.919 | 0 | 37.327 | 44838 | 0 | 44838 | 2060401
1996/03/09 | 20:00:00 | 1996/03/09 20:00 | 37.252 | 0.919 | 0 | 37.252 | 44747 | 0 | 44747 | 2060401
1996/03/09 | 20:20:00 | 1996/03/09 20:20 | 37.176 | 0.918 | 0 | 37.176 | 44656 | 0 | 44657 | 2060401
1996/03/09 | 20:40:00 | 1996/03/09 20:40 | 37.1 | 0.917 | 0 | 37.1 | 44565 | 0 | 44566 | 2060401
1996/03/09 | 21:00:00 | 1996/03/09 21:00 | 37.024 | 0.916 | 0 | 37.024 | 44474 | 0 | 44474 | 2060401
1996/03/09 | 21:20:00 | 1996/03/09 21:20 | 36.948 | 0.916 | 0 | 36.948 | 44383 | 0 | 44383 | 2060401
1996/03/09 | 21:40:00 | 1996/03/09 21:40 | 36.872 | 0.915 | 0 | 36.872 | 44292 | 0 | 44292 | 2060401
1996/03/09 | 22:00:00 | 1996/03/09 22:00 | 36.797 | 0.914 | 0 | 36.797 | 44201 | 0 | 44201 | 2060401
1996/03/09 | 22:20:00 | 1996/03/09 22:20 | 36.721 | 0.914 | 0 | 36.721 | 44110 | 0 | 44111 | 2060401
1996/03/09 | 22:40:00 | 1996/03/09 22:40 | 36.647 | 0.913 | 0 | 36.647 | 44020 | 0 | 44021 | 2060401
1996/03/09 | 23:00:00 | 1996/03/09 23:00 | 36.584 | 0.912 | 0 | 36.584 | 43939 | 0 | 43939 | 2060401
1996/03/09 | 23:20:00 | 1996/03/09 23:20 | 36.52 | 0.912 | 0 | 36.52 | 43862 | 0 | 43862 | 2060401
1996/03/09 | 23:40:00 | 1996/03/09 23:40 | 36.456 | 0.911 | 0 | 36.456 | 43785 | 0 | 43786 | 2060401
1996/03/10 | 00:00:00 | 1996/03/10 00:00 | 36.392 | 0.91 | 0 | 36.392 | 43709 | 0 | 43709 | 2060401
1996/03/10 | 00:20:00 | 1996/03/10 00:20 | 36.328 | 0.91 | 0 | 36.328 | 43632 | 0 | 43632 | 2060401
1996/03/10 | 00:40:00 | 1996/03/10 00:40 | 36.265 | 0.909 | 0 | 36.265 | 43556 | 0 | 43556 | 2060401
1996/03/10 | 01:00:00 | 1996/03/10 01:00 | 36.201 | 0.908 | 0 | 36.201 | 43479 | 0 | 43480 | 2060401
1996/03/10 | 01:20:00 | 1996/03/10 01:20 | 36.137 | 0.908 | 0 | 36.137 | 43403 | 0 | 43403 | 2060401
1996/03/10 | 01:40:00 | 1996/03/10 01:40 | 36.073 | 0.907 | 0 | 36.073 | 43326 | 0 | 43326 | 2060401
1996/03/10 | 02:00:00 | 1996/03/10 02:00 | 36.01 | 0.907 | 0 | 36.01 | 43250 | 0 | 43250 | 2060401
1996/03/10 | 02:20:00 | 1996/03/10 02:20 | 35.946 | 0.906 | 0 | 35.946 | 43173 | 0 | 43174 | 2060401
1996/03/10 | 02:40:00 | 1996/03/10 02:40 | 35.882 | 0.905 | 0 | 35.882 | 43097 | 0 | 43097 | 2060401
1996/03/10 | 03:00:00 | 1996/03/10 03:00 | 35.818 | 0.905 | 0 | 35.818 | 43020 | 0 | 43020 | 2060401
1996/03/10 | 03:20:00 | 1996/03/10 03:20 | 35.754 | 0.904 | 0 | 35.754 | 42944 | 0 | 42943 | 2060401
1996/03/10 | 03:40:00 | 1996/03/10 03:40 | 35.691 | 0.903 | 0 | 35.691 | 42867 | 0 | 42867 | 2060401
1996/03/10 | 04:00:00 | 1996/03/10 04:00 | 35.627 | 0.903 | 0 | 35.627 | 42791 | 0 | 42791 | 2060401
1996/03/10 | 04:20:00 | 1996/03/10 04:20 | 35.563 | 0.902 | 0 | 35.563 | 42714 | 0 | 42714 | 2060401
1996/03/10 | 04:40:00 | 1996/03/10 04:40 | 35.499 | 0.901 | 0 | 35.499 | 42637 | 0 | 42637 | 2060401
1996/03/10 | 05:00:00 | 1996/03/10 05:00 | 35.436 | 0.901 | 0 | 35.436 | 42561 | 0 | 42561 | 2060401
1996/03/10 | 05:20:00 | 1996/03/10 05:20 | 35.372 | 0.9 | 0 | 35.372 | 42484 | 0 | 42485 | 2060401
1996/03/10 | 05:40:00 | 1996/03/10 05:40 | 35.314 | 0.9 | 0 | 35.314 | 42411 | 0 | 42412 | 2060401
1996/03/10 | 06:00:00 | 1996/03/10 06:00 | 35.258 | 0.899 | 0 | 35.258 | 42343 | 0 | 42343 | 2060401
1996/03/10 | 06:20:00 | 1996/03/10 06:20 | 35.201 | 0.898 | 0 | 35.201 | 42275 | 0 | 42275 | 2060401
1996/03/10 | 06:40:00 | 1996/03/10 06:40 | 35.145 | 0.898 | 0 | 35.145 | 42208 | 0 | 42208 | 2060401
1996/03/10 | 07:00:00 | 1996/03/10 07:00 | 35.089 | 0.897 | 0 | 35.089 | 42140 | 0 | 42140 | 2060401
1996/03/10 | 07:20:00 | 1996/03/10 07:20 | 35.032 | 0.897 | 0 | 35.032 | 42073 | 0 | 42073 | 2060401
1996/03/10 | 07:40:00 | 1996/03/10 07:40 | 34.976 | 0.896 | 0 | 34.976 | 42005 | 0 | 42005 | 2060401
1996/03/10 | 08:00:00 | 1996/03/10 08:00 | 34.92 | 0.895 | 0 | 34.92 | 41937 | 0 | 41938 | 2060401
1996/03/10 | 08:20:00 | 1996/03/10 08:20 | 34.863 | 0.895 | 0 | 34.863 | 41870 | 0 | 41870 | 2060401
1996/03/10 | 08:40:00 | 1996/03/10 08:40 | 34.807 | 0.894 | 0 | 34.807 | 41802 | 0 | 41802 | 2060401
1996/03/10 | 09:00:00 | 1996/03/10 09:00 | 34.751 | 0.894 | 0 | 34.751 | 41735 | 0 | 41735 | 2060401
1996/03/10 | 09:20:00 | 1996/03/10 09:20 | 34.694 | 0.893 | 0 | 34.694 | 41667 | 0 | 41667 | 2060401
1996/03/10 | 09:40:00 | 1996/03/10 09:40 | 34.638 | 0.893 | 0 | 34.638 | 41600 | 0 | 41599 | 2060401
1996/03/10 | 10:00:00 | 1996/03/10 10:00 | 34.582 | 0.892 | 0 | 34.582 | 41532 | 0 | 41532 | 2060401
1996/03/10 | 10:20:00 | 1996/03/10 10:20 | 34.526 | 0.891 | 0 | 34.526 | 41464 | 0 | 41465 | 2060401
1996/03/10 | 10:40:00 | 1996/03/10 10:40 | 34.469 | 0.891 | 0 | 34.469 | 41397 | 0 | 41397 | 2060401
1996/03/10 | 11:00:00 | 1996/03/10 11:00 | 34.413 | 0.89 | 0 | 34.413 | 41329 | 0 | 41329 | 2060401
1996/03/10 | 11:20:00 | 1996/03/10 11:20 | 34.357 | 0.89 | 0 | 34.357 | 41262 | 0 | 41262 | 2060401
1996/03/10 | 11:40:00 | 1996/03/10 11:40 | 34.3 | 0.889 | 0 | 34.3 | 41194 | 0 | 41194 | 2060401
1996/03/10 | 12:00:00 | 1996/03/10 12:00 | 34.244 | 0.888 | 0 | 34.244 | 41127 | 0 | 41126 | 2060401
1996/03/10 | 12:20:00 | 1996/03/10 12:20 | 34.188 | 0.888 | 0 | 34.188 | 41059 | 0 | 41059 | 2060401
1996/03/10 | 12:40:00 | 1996/03/10 12:40 | 34.131 | 0.887 | 0 | 34.131 | 40991 | 0 | 40991 | 2060401
1996/03/10 | 13:00:00 | 1996/03/10 13:00 | 34.075 | 0.887 | 0 | 34.075 | 40924 | 0 | 40924 | 2060401
1996/03/10 | 13:20:00 | 1996/03/10 13:20 | 34.019 | 0.886 | 0 | 34.019 | 40856 | 0 | 40856 | 2060401
1996/03/10 | 13:40:00 | 1996/03/10 13:40 | 33.962 | 0.885 | 0 | 33.962 | 40789 | 0 | 40789 | 2060401
1996/03/10 | 14:00:00 | 1996/03/10 14:00 | 33.906 | 0.885 | 0 | 33.906 | 40721 | 0 | 40721 | 2060401
1996/03/10 | 14:20:00 | 1996/03/10 14:20 | 33.85 | 0.884 | 0 | 33.85 | 40653 | 0 | 40654 | 2060401
1996/03/10 | 14:40:00 | 1996/03/10 14:40 | 33.793 | 0.884 | 0 | 33.793 | 40586 | 0 | 40586 | 2060401
1996/03/10 | 15:00:00 | 1996/03/10 15:00 | 33.737 | 0.883 | 0 | 33.737 | 40518 | 0 | 40518 | 2060401
1996/03/10 | 15:20:00 | 1996/03/10 15:20 | 33.681 | 0.883 | 0 | 33.681 | 40451 | 0 | 40451 | 2060401
1996/03/10 | 15:40:00 | 1996/03/10 15:40 | 33.624 | 0.882 | 0 | 33.624 | 40383 | 0 | 40383 | 2060401
1996/03/10 | 16:00:00 | 1996/03/10 16:00 | 33.568 | 0.881 | 0 | 33.568 | 40316 | 0 | 40315 | 2060401
1996/03/10 | 16:20:00 | 1996/03/10 16:20 | 33.512 | 0.881 | 0 | 33.512 | 40248 | 0 | 40248 | 2060401
1996/03/10 | 16:40:00 | 1996/03/10 16:40 | 33.456 | 0.88 | 0 | 33.456 | 40180 | 0 | 40181 | 2060401
1996/03/10 | 17:00:00 | 1996/03/10 17:00 | 33.402 | 0.88 | 0 | 33.402 | 40114 | 0 | 40115 | 2060401
1996/03/10 | 17:20:00 | 1996/03/10 17:20 | 33.349 | 0.879 | 0 | 33.349 | 40050 | 0 | 40051 | 2060401
1996/03/10 | 17:40:00 | 1996/03/10 17:40 | 33.297 | 0.879 | 0 | 33.297 | 39987 | 0 | 39988 | 2060401
1996/03/10 | 18:00:00 | 1996/03/10 18:00 | 33.244 | 0.878 | 0 | 33.244 | 39925 | 0 | 39925 | 2060401
1996/03/10 | 18:20:00 | 1996/03/10 18:20 | 33.192 | 0.877 | 0 | 33.192 | 39862 | 0 | 39862 | 2060401
1996/03/10 | 18:40:00 | 1996/03/10 18:40 | 33.139 | 0.877 | 0 | 33.139 | 39799 | 0 | 39799 | 2060401
1996/03/10 | 19:00:00 | 1996/03/10 19:00 | 33.087 | 0.876 | 0 | 33.087 | 39736 | 0 | 39736 | 2060401
1996/03/10 | 19:20:00 | 1996/03/10 19:20 | 33.034 | 0.876 | 0 | 33.034 | 39673 | 0 | 39673 | 2060401
1996/03/10 | 19:40:00 | 1996/03/10 19:40 | 32.982 | 0.875 | 0 | 32.982 | 39610 | 0 | 39610 | 2060401
1996/03/10 | 20:00:00 | 1996/03/10 20:00 | 32.93 | 0.875 | 0 | 32.93 | 39547 | 0 | 39547 | 2060401
1996/03/10 | 20:20:00 | 1996/03/10 20:20 | 32.877 | 0.874 | 0 | 32.877 | 39484 | 0 | 39484 | 2060401
1996/03/10 | 20:40:00 | 1996/03/10 20:40 | 32.825 | 0.873 | 0 | 32.825 | 39421 | 0 | 39421 | 2060401
1996/03/10 | 21:00:00 | 1996/03/10 21:00 | 32.772 | 0.873 | 0 | 32.772 | 39358 | 0 | 39358 | 2060401
1996/03/10 | 21:20:00 | 1996/03/10 21:20 | 32.72 | 0.872 | 0 | 32.72 | 39295 | 0 | 39295 | 2060401
1996/03/10 | 21:40:00 | 1996/03/10 21:40 | 32.667 | 0.872 | 0 | 32.667 | 39232 | 0 | 39232 | 2060401
1996/03/10 | 22:00:00 | 1996/03/10 22:00 | 32.615 | 0.871 | 0 | 32.615 | 39169 | 0 | 39169 | 2060401
1996/03/10 | 22:20:00 | 1996/03/10 22:20 | 32.562 | 0.871 | 0 | 32.562 | 39106 | 0 | 39106 | 2060401
1996/03/10 | 22:40:00 | 1996/03/10 22:40 | 32.51 | 0.87 | 0 | 32.51 | 39043 | 0 | 39043 | 2060401
1996/03/10 | 23:00:00 | 1996/03/10 23:00 | 32.458 | 0.87 | 0 | 32.458 | 38981 | 0 | 38981 | 2060401
1996/03/10 | 23:20:00 | 1996/03/10 23:20 | 32.405 | 0.869 | 0 | 32.405 | 38918 | 0 | 38918 | 2060401
1996/03/10 | 23:40:00 | 1996/03/10 23:40 | 32.353 | 0.868 | 0 | 32.353 | 38855 | 0 | 38855 | 2060401
1996/03/11 | 00:00:00 | 1996/03/11 00:00 | 32.3 | 0.868 | 0 | 32.3 | 38792 | 0 | 38792 | 2060401
1996/03/11 | 00:20:00 | 1996/03/11 00:20 | 32.248 | 0.867 | 0 | 32.248 | 38729 | 0 | 38729 | 2060401
1996/03/11 | 00:40:00 | 1996/03/11 00:40 | 32.195 | 0.867 | 0 | 32.195 | 38666 | 0 | 38666 | 2060401
1996/03/11 | 01:00:00 | 1996/03/11 01:00 | 32.143 | 0.866 | 0 | 32.143 | 38603 | 0 | 38603 | 2060401
1996/03/11 | 01:20:00 | 1996/03/11 01:20 | 32.09 | 0.866 | 0 | 32.09 | 38540 | 0 | 38540 | 2060401
1996/03/11 | 01:40:00 | 1996/03/11 01:40 | 32.038 | 0.865 | 0 | 32.038 | 38477 | 0 | 38477 | 2060401
1996/03/11 | 02:00:00 | 1996/03/11 02:00 | 31.986 | 0.865 | 0 | 31.986 | 38414 | 0 | 38414 | 2060401
1996/03/11 | 02:20:00 | 1996/03/11 02:20 | 31.933 | 0.864 | 0 | 31.933 | 38351 | 0 | 38351 | 2060401
1996/03/11 | 02:40:00 | 1996/03/11 02:40 | 31.881 | 0.863 | 0 | 31.881 | 38288 | 0 | 38288 | 2060401
1996/03/11 | 03:00:00 | 1996/03/11 03:00 | 31.828 | 0.863 | 0 | 31.828 | 38225 | 0 | 38225 | 2060401
1996/03/11 | 03:20:00 | 1996/03/11 03:20 | 31.776 | 0.862 | 0 | 31.776 | 38162 | 0 | 38162 | 2060401
1996/03/11 | 03:40:00 | 1996/03/11 03:40 | 31.723 | 0.862 | 0 | 31.723 | 38099 | 0 | 38099 | 2060401
1996/03/11 | 04:00:00 | 1996/03/11 04:00 | 31.671 | 0.861 | 0 | 31.671 | 38037 | 0 | 38036 | 2060401
1996/03/11 | 04:20:00 | 1996/03/11 04:20 | 31.637 | 0.861 | 0 | 31.637 | 37981 | 0 | 37985 | 2060401
1996/03/11 | 04:40:00 | 1996/03/11 04:40 | 31.611 | 0.861 | 0 | 31.611 | 37948 | 0 | 37949 | 2060401
1996/03/11 | 05:00:00 | 1996/03/11 05:00 | 31.584 | 0.86 | 0 | 31.584 | 37917 | 0 | 37917 | 2060401
1996/03/11 | 05:20:00 | 1996/03/11 05:20 | 31.558 | 0.86 | 0 | 31.558 | 37885 | 0 | 37885 | 2060401
1996/03/11 | 05:40:00 | 1996/03/11 05:40 | 31.532 | 0.86 | 0 | 31.532 | 37854 | 0 | 37854 | 2060401
1996/03/11 | 06:00:00 | 1996/03/11 06:00 | 31.505 | 0.859 | 0 | 31.505 | 37822 | 0 | 37822 | 2060401
1996/03/11 | 06:20:00 | 1996/03/11 06:20 | 31.479 | 0.859 | 0 | 31.479 | 37791 | 0 | 37790 | 2060401
1996/03/11 | 06:40:00 | 1996/03/11 06:40 | 31.453 | 0.859 | 0 | 31.453 | 37759 | 0 | 37759 | 2060401
1996/03/11 | 07:00:00 | 1996/03/11 07:00 | 31.427 | 0.859 | 0 | 31.427 | 37728 | 0 | 37728 | 2060401
1996/03/11 | 07:20:00 | 1996/03/11 07:20 | 31.4 | 0.858 | 0 | 31.4 | 37696 | 0 | 37696 | 2060401
1996/03/11 | 07:40:00 | 1996/03/11 07:40 | 31.374 | 0.858 | 0 | 31.374 | 37665 | 0 | 37664 | 2060401
1996/03/11 | 08:00:00 | 1996/03/11 08:00 | 31.348 | 0.858 | 0 | 31.348 | 37633 | 0 | 37633 | 2060401
1996/03/11 | 08:20:00 | 1996/03/11 08:20 | 31.322 | 0.857 | 0 | 31.322 | 37602 | 0 | 37602 | 2060401
1996/03/11 | 08:40:00 | 1996/03/11 08:40 | 31.295 | 0.857 | 0 | 31.295 | 37570 | 0 | 37570 | 2060401
1996/03/11 | 09:00:00 | 1996/03/11 09:00 | 31.269 | 0.857 | 0 | 31.269 | 37539 | 0 | 37538 | 2060401
1996/03/11 | 09:20:00 | 1996/03/11 09:20 | 31.243 | 0.857 | 0 | 31.243 | 37507 | 0 | 37507 | 2060401
1996/03/11 | 09:40:00 | 1996/03/11 09:40 | 31.216 | 0.856 | 0 | 31.216 | 37475 | 0 | 37475 | 2060401
1996/03/11 | 10:00:00 | 1996/03/11 10:00 | 31.19 | 0.856 | 0 | 31.19 | 37444 | 0 | 37444 | 2060401
1996/03/11 | 10:20:00 | 1996/03/11 10:20 | 31.164 | 0.856 | 0 | 31.164 | 37412 | 0 | 37412 | 2060401
1996/03/11 | 10:40:00 | 1996/03/11 10:40 | 31.138 | 0.855 | 0 | 31.138 | 37381 | 0 | 37381 | 2060401
1996/03/11 | 11:00:00 | 1996/03/11 11:00 | 31.111 | 0.855 | 0 | 31.111 | 37349 | 0 | 37349 | 2060401
1996/03/11 | 11:20:00 | 1996/03/11 11:20 | 31.064 | 0.855 | 0 | 31.064 | 37309 | 0 | 37305 | 2060401
1996/03/11 | 11:40:00 | 1996/03/11 11:40 | 31.007 | 0.854 | 0 | 31.007 | 37242 | 0 | 37243 | 2060401
1996/03/11 | 12:00:00 | 1996/03/11 12:00 | 30.95 | 0.853 | 0 | 30.95 | 37174 | 0 | 37174 | 2060401
1996/03/11 | 12:20:00 | 1996/03/11 12:20 | 30.893 | 0.853 | 0 | 30.893 | 37106 | 0 | 37106 | 2060401
1996/03/11 | 12:40:00 | 1996/03/11 12:40 | 30.836 | 0.852 | 0 | 30.836 | 37037 | 0 | 37037 | 2060401
1996/03/11 | 13:00:00 | 1996/03/11 13:00 | 30.779 | 0.851 | 0 | 30.779 | 36969 | 0 | 36969 | 2060401
1996/03/11 | 13:20:00 | 1996/03/11 13:20 | 30.722 | 0.851 | 0 | 30.722 | 36901 | 0 | 36901 | 2060401
1996/03/11 | 13:40:00 | 1996/03/11 13:40 | 30.665 | 0.85 | 0 | 30.665 | 36832 | 0 | 36832 | 2060401
1996/03/11 | 14:00:00 | 1996/03/11 14:00 | 30.608 | 0.85 | 0 | 30.608 | 36764 | 0 | 36764 | 2060401
1996/03/11 | 14:20:00 | 1996/03/11 14:20 | 30.551 | 0.849 | 0 | 30.551 | 36696 | 0 | 36695 | 2060401
1996/03/11 | 14:40:00 | 1996/03/11 14:40 | 30.494 | 0.848 | 0 | 30.494 | 36627 | 0 | 36627 | 2060401
1996/03/11 | 15:00:00 | 1996/03/11 15:00 | 30.437 | 0.848 | 0 | 30.437 | 36559 | 0 | 36559 | 2060401
1996/03/11 | 15:20:00 | 1996/03/11 15:20 | 30.381 | 0.847 | 0 | 30.381 | 36491 | 0 | 36491 | 2060401
1996/03/11 | 15:40:00 | 1996/03/11 15:40 | 30.324 | 0.846 | 0 | 30.324 | 36422 | 0 | 36423 | 2060401
1996/03/11 | 16:00:00 | 1996/03/11 16:00 | 30.267 | 0.846 | 0 | 30.267 | 36354 | 0 | 36355 | 2060401
1996/03/11 | 16:20:00 | 1996/03/11 16:20 | 30.21 | 0.845 | 0 | 30.21 | 36286 | 0 | 36286 | 2060401
1996/03/11 | 16:40:00 | 1996/03/11 16:40 | 30.153 | 0.845 | 0 | 30.153 | 36218 | 0 | 36218 | 2060401
1996/03/11 | 17:00:00 | 1996/03/11 17:00 | 30.096 | 0.844 | 0 | 30.096 | 36149 | 0 | 36149 | 2060401
1996/03/11 | 17:20:00 | 1996/03/11 17:20 | 30.039 | 0.843 | 0 | 30.039 | 36081 | 0 | 36081 | 2060401
1996/03/11 | 17:40:00 | 1996/03/11 17:40 | 29.982 | 0.843 | 0 | 29.982 | 36013 | 0 | 36013 | 2060401
1996/03/11 | 18:00:00 | 1996/03/11 18:00 | 29.925 | 0.842 | 0 | 29.925 | 35944 | 0 | 35944 | 2060401
1996/03/11 | 18:20:00 | 1996/03/11 18:20 | 29.876 | 0.841 | 0 | 29.876 | 35880 | 0 | 35881 | 2060401
1996/03/11 | 18:40:00 | 1996/03/11 18:40 | 29.826 | 0.841 | 0 | 29.826 | 35821 | 0 | 35821 | 2060401
1996/03/11 | 19:00:00 | 1996/03/11 19:00 | 29.777 | 0.84 | 0 | 29.777 | 35762 | 0 | 35762 | 2060401
1996/03/11 | 19:20:00 | 1996/03/11 19:20 | 29.727 | 0.84 | 0 | 29.727 | 35703 | 0 | 35702 | 2060401
1996/03/11 | 19:40:00 | 1996/03/11 19:40 | 29.678 | 0.839 | 0 | 29.678 | 35643 | 0 | 35643 | 2060401
1996/03/11 | 20:00:00 | 1996/03/11 20:00 | 29.629 | 0.839 | 0 | 29.629 | 35584 | 0 | 35584 | 2060401
1996/03/11 | 20:20:00 | 1996/03/11 20:20 | 29.579 | 0.838 | 0 | 29.579 | 35525 | 0 | 35525 | 2060401
1996/03/11 | 20:40:00 | 1996/03/11 20:40 | 29.53 | 0.838 | 0 | 29.53 | 35466 | 0 | 35465 | 2060401
1996/03/11 | 21:00:00 | 1996/03/11 21:00 | 29.48 | 0.837 | 0 | 29.48 | 35406 | 0 | 35406 | 2060401
1996/03/11 | 21:20:00 | 1996/03/11 21:20 | 29.431 | 0.836 | 0 | 29.431 | 35347 | 0 | 35347 | 2060401
1996/03/11 | 21:40:00 | 1996/03/11 21:40 | 29.382 | 0.836 | 0 | 29.382 | 35288 | 0 | 35288 | 2060401
1996/03/11 | 22:00:00 | 1996/03/11 22:00 | 29.332 | 0.835 | 0 | 29.332 | 35228 | 0 | 35228 | 2060401
1996/03/11 | 22:20:00 | 1996/03/11 22:20 | 29.283 | 0.835 | 0 | 29.283 | 35169 | 0 | 35169 | 2060401
1996/03/11 | 22:40:00 | 1996/03/11 22:40 | 29.233 | 0.834 | 0 | 29.233 | 35110 | 0 | 35110 | 2060401
1996/03/11 | 23:00:00 | 1996/03/11 23:00 | 29.184 | 0.834 | 0 | 29.184 | 35051 | 0 | 35050 | 2060401
1996/03/11 | 23:20:00 | 1996/03/11 23:20 | 29.135 | 0.833 | 0 | 29.135 | 34991 | 0 | 34991 | 2060401
1996/03/11 | 23:40:00 | 1996/03/11 23:40 | 29.085 | 0.833 | 0 | 29.085 | 34932 | 0 | 34932 | 2060401
1996/03/12 | 00:00:00 | 1996/03/12 00:00 | 29.036 | 0.832 | 0 | 29.036 | 34873 | 0 | 34873 | 2060401
1996/03/12 | 00:20:00 | 1996/03/12 00:20 | 28.986 | 0.831 | 0 | 28.986 | 34813 | 0 | 34813 | 2060401
1996/03/12 | 00:40:00 | 1996/03/12 00:40 | 28.937 | 0.831 | 0 | 28.937 | 34754 | 0 | 34754 | 2060401
1996/03/12 | 01:00:00 | 1996/03/12 01:00 | 28.885 | 0.83 | 0 | 28.885 | 34693 | 0 | 34693 | 2060401
1996/03/12 | 01:20:00 | 1996/03/12 01:20 | 28.834 | 0.83 | 0 | 28.834 | 34631 | 0 | 34631 | 2060401
1996/03/12 | 01:40:00 | 1996/03/12 01:40 | 28.782 | 0.829 | 0 | 28.782 | 34570 | 0 | 34570 | 2060401
1996/03/12 | 02:00:00 | 1996/03/12 02:00 | 28.731 | 0.829 | 0 | 28.731 | 34508 | 0 | 34508 | 2060401
1996/03/12 | 02:20:00 | 1996/03/12 02:20 | 28.68 | 0.828 | 0 | 28.68 | 34446 | 0 | 34447 | 2060401
1996/03/12 | 02:40:00 | 1996/03/12 02:40 | 28.628 | 0.827 | 0 | 28.628 | 34385 | 0 | 34385 | 2060401
1996/03/12 | 03:00:00 | 1996/03/12 03:00 | 28.577 | 0.827 | 0 | 28.577 | 34323 | 0 | 34323 | 2060401
1996/03/12 | 03:20:00 | 1996/03/12 03:20 | 28.525 | 0.826 | 0 | 28.525 | 34261 | 0 | 34261 | 2060401
1996/03/12 | 03:40:00 | 1996/03/12 03:40 | 28.474 | 0.826 | 0 | 28.474 | 34199 | 0 | 34199 | 2060401
1996/03/12 | 04:00:00 | 1996/03/12 04:00 | 28.422 | 0.825 | 0 | 28.422 | 34138 | 0 | 34138 | 2060401
1996/03/12 | 04:20:00 | 1996/03/12 04:20 | 28.371 | 0.824 | 0 | 28.371 | 34076 | 0 | 34076 | 2060401
1996/03/12 | 04:40:00 | 1996/03/12 04:40 | 28.32 | 0.824 | 0 | 28.32 | 34014 | 0 | 34015 | 2060401
1996/03/12 | 05:00:00 | 1996/03/12 05:00 | 28.268 | 0.823 | 0 | 28.268 | 33953 | 0 | 33953 | 2060401
1996/03/12 | 05:20:00 | 1996/03/12 05:20 | 28.217 | 0.823 | 0 | 28.217 | 33891 | 0 | 33891 | 2060401
1996/03/12 | 05:40:00 | 1996/03/12 05:40 | 28.165 | 0.822 | 0 | 28.165 | 33829 | 0 | 33829 | 2060401
1996/03/12 | 06:00:00 | 1996/03/12 06:00 | 28.148 | 0.822 | 0 | 28.148 | 33786 | 0 | 33788 | 2060401
1996/03/12 | 06:20:00 | 1996/03/12 06:20 | 28.134 | 0.822 | 0 | 28.134 | 33769 | 0 | 33769 | 2060401
1996/03/12 | 06:40:00 | 1996/03/12 06:40 | 28.12 | 0.822 | 0 | 28.12 | 33752 | 0 | 33752 | 2060401
1996/03/12 | 07:00:00 | 1996/03/12 07:00 | 28.106 | 0.821 | 0 | 28.106 | 33735 | 0 | 33736 | 2060401
1996/03/12 | 07:20:00 | 1996/03/12 07:20 | 28.092 | 0.821 | 0 | 28.092 | 33718 | 0 | 33719 | 2060401
1996/03/12 | 07:40:00 | 1996/03/12 07:40 | 28.078 | 0.821 | 0 | 28.078 | 33702 | 0 | 33702 | 2060401
1996/03/12 | 08:00:00 | 1996/03/12 08:00 | 28.064 | 0.821 | 0 | 28.064 | 33685 | 0 | 33685 | 2060401
1996/03/12 | 08:20:00 | 1996/03/12 08:20 | 28.05 | 0.821 | 0 | 28.05 | 33668 | 0 | 33668 | 2060401
1996/03/12 | 08:40:00 | 1996/03/12 08:40 | 28.036 | 0.821 | 0 | 28.036 | 33651 | 0 | 33652 | 2060401
1996/03/12 | 09:00:00 | 1996/03/12 09:00 | 28.022 | 0.82 | 0 | 28.022 | 33635 | 0 | 33635 | 2060401
1996/03/12 | 09:20:00 | 1996/03/12 09:20 | 28.008 | 0.82 | 0 | 28.008 | 33618 | 0 | 33618 | 2060401
1996/03/12 | 09:40:00 | 1996/03/12 09:40 | 27.994 | 0.82 | 0 | 27.994 | 33601 | 0 | 33601 | 2060401
1996/03/12 | 10:00:00 | 1996/03/12 10:00 | 27.98 | 0.82 | 0 | 27.98 | 33584 | 0 | 33584 | 2060401
1996/03/12 | 10:20:00 | 1996/03/12 10:20 | 27.966 | 0.82 | 0 | 27.966 | 33568 | 0 | 33568 | 2060401
1996/03/12 | 10:40:00 | 1996/03/12 10:40 | 27.952 | 0.82 | 0 | 27.952 | 33551 | 0 | 33551 | 2060401
1996/03/12 | 11:00:00 | 1996/03/12 11:00 | 27.938 | 0.819 | 0 | 27.938 | 33534 | 0 | 33534 | 2060401
1996/03/12 | 11:20:00 | 1996/03/12 11:20 | 27.924 | 0.819 | 0 | 27.924 | 33518 | 0 | 33517 | 2060401
1996/03/12 | 11:40:00 | 1996/03/12 11:40 | 27.91 | 0.819 | 0 | 27.91 | 33501 | 0 | 33500 | 2060401
1996/03/12 | 12:00:00 | 1996/03/12 12:00 | 27.905 | 0.819 | 0 | 27.905 | 33486 | 0 | 33489 | 2060401
1996/03/12 | 12:20:00 | 1996/03/12 12:20 | 27.921 | 0.819 | 0.016 | 27.905 | 33496 | 10 | 33486 | 2060401
1996/03/12 | 12:40:00 | 1996/03/12 12:40 | 27.937 | 0.819 | 0.032 | 27.905 | 33515 | 29 | 33486 | 2060401
1996/03/12 | 13:00:00 | 1996/03/12 13:00 | 27.953 | 0.82 | 0.048 | 27.905 | 33534 | 48 | 33486 | 2060401
1996/03/12 | 13:20:00 | 1996/03/12 13:20 | 27.969 | 0.82 | 0.063 | 27.906 | 33554 | 67 | 33487 | 2060401
1996/03/12 | 13:40:00 | 1996/03/12 13:40 | 27.985 | 0.82 | 0.079 | 27.906 | 33573 | 85 | 33487 | 2060401
1996/03/12 | 14:00:00 | 1996/03/12 14:00 | 27.917 | 0.819 | 0.011 | 27.906 | 33547 | 54 | 33487 | 2060401
1996/03/12 | 14:20:00 | 1996/03/12 14:20 | 27.839 | 0.818 | 0 | 27.839 | 33454 | 6 | 33447 | 2060401
1996/03/12 | 14:40:00 | 1996/03/12 14:40 | 27.761 | 0.817 | 0 | 27.761 | 33360 | 0 | 33360 | 2060401
1996/03/12 | 15:00:00 | 1996/03/12 15:00 | 27.684 | 0.816 | 0 | 27.684 | 33267 | 0 | 33267 | 2060401
1996/03/12 | 15:20:00 | 1996/03/12 15:20 | 27.606 | 0.816 | 0 | 27.606 | 33174 | 0 | 33174 | 2060401
1996/03/12 | 15:40:00 | 1996/03/12 15:40 | 27.528 | 0.815 | 0 | 27.528 | 33080 | 0 | 33080 | 2060401
1996/03/12 | 16:00:00 | 1996/03/12 16:00 | 27.45 | 0.814 | 0 | 27.45 | 32987 | 0 | 32987 | 2060401
1996/03/12 | 16:20:00 | 1996/03/12 16:20 | 27.373 | 0.813 | 0 | 27.373 | 32894 | 0 | 32894 | 2060401
1996/03/12 | 16:40:00 | 1996/03/12 16:40 | 27.295 | 0.812 | 0 | 27.295 | 32801 | 0 | 32801 | 2060401
1996/03/12 | 17:00:00 | 1996/03/12 17:00 | 27.217 | 0.811 | 0 | 27.217 | 32707 | 0 | 32707 | 2060401
1996/03/12 | 17:20:00 | 1996/03/12 17:20 | 27.139 | 0.81 | 0 | 27.139 | 32614 | 0 | 32614 | 2060401
1996/03/12 | 17:40:00 | 1996/03/12 17:40 | 27.062 | 0.809 | 0 | 27.062 | 32521 | 0 | 32521 | 2060401
1996/03/12 | 18:00:00 | 1996/03/12 18:00 | 26.984 | 0.808 | 0 | 26.984 | 32427 | 0 | 32428 | 2060401
1996/03/12 | 18:20:00 | 1996/03/12 18:20 | 26.931 | 0.808 | 0 | 26.931 | 32344 | 0 | 32349 | 2060401
1996/03/12 | 18:40:00 | 1996/03/12 18:40 | 26.888 | 0.807 | 0 | 26.888 | 32291 | 0 | 32291 | 2060401
1996/03/12 | 19:00:00 | 1996/03/12 19:00 | 26.846 | 0.807 | 0 | 26.846 | 32240 | 0 | 32240 | 2060401
1996/03/12 | 19:20:00 | 1996/03/12 19:20 | 26.803 | 0.806 | 0 | 26.803 | 32189 | 0 | 32189 | 2060401
1996/03/12 | 19:40:00 | 1996/03/12 19:40 | 26.761 | 0.806 | 0 | 26.761 | 32138 | 0 | 32138 | 2060401
1996/03/12 | 20:00:00 | 1996/03/12 20:00 | 26.718 | 0.805 | 0 | 26.718 | 32087 | 0 | 32087 | 2060401
1996/03/12 | 20:20:00 | 1996/03/12 20:20 | 26.676 | 0.805 | 0 | 26.676 | 32036 | 0 | 32036 | 2060401
1996/03/12 | 20:40:00 | 1996/03/12 20:40 | 26.633 | 0.804 | 0 | 26.633 | 31985 | 0 | 31985 | 2060401
1996/03/12 | 21:00:00 | 1996/03/12 21:00 | 26.591 | 0.804 | 0 | 26.591 | 31934 | 0 | 31934 | 2060401
1996/03/12 | 21:20:00 | 1996/03/12 21:20 | 26.548 | 0.803 | 0 | 26.548 | 31883 | 0 | 31883 | 2060401
1996/03/12 | 21:40:00 | 1996/03/12 21:40 | 26.479 | 0.802 | 0 | 26.479 | 31819 | 0 | 31816 | 2060401
1996/03/12 | 22:00:00 | 1996/03/12 22:00 | 26.403 | 0.801 | 0 | 26.403 | 31729 | 0 | 31729 | 2060401
1996/03/12 | 22:20:00 | 1996/03/12 22:20 | 26.327 | 0.8 | 0 | 26.327 | 31638 | 0 | 31638 | 2060401
1996/03/12 | 22:40:00 | 1996/03/12 22:40 | 26.281 | 0.8 | 0 | 26.281 | 31556 | 0 | 31565 | 2060401

## Event 49
Hydrograph info for event 49 for X2H013 in period 19591001 to 20260126
Hydrograph period: 2000/03/18 03:00:00 to 2000/03/26 08:40:00 Date of peak: 2000/03/19 16:00:00 Peak flow: 52.519m³/sec
Date | Time | Date + Time | Observed (m³/sec) | Observed H(m) | Q-Dxi (m³/sec) | Q-Bxi (m³/sec) | Q-Txi (m³) | Q-Dxi (m³) | Q-Bxi (m³) | Cum. Q-Dri (m³)
2000/03/18 | 03:00:00 | 2000/03/18 03:00 | 15.602 | 0.646 | 15.563 | 0.039 | 0 | 0 | 0 | 0
2000/03/18 | 03:20:00 | 2000/03/18 03:20 | 15.61 | 0.646 | 15.493 | 0.117 | 18727 | 18634 | 94 | 18634
2000/03/18 | 03:40:00 | 2000/03/18 03:40 | 15.619 | 0.646 | 15.425 | 0.194 | 18738 | 18551 | 187 | 37185
2000/03/18 | 04:00:00 | 2000/03/18 04:00 | 15.649 | 0.647 | 15.377 | 0.272 | 18759 | 18481 | 280 | 55666
2000/03/18 | 04:20:00 | 2000/03/18 04:20 | 15.698 | 0.647 | 15.349 | 0.349 | 18799 | 18436 | 372 | 74102
2000/03/18 | 04:40:00 | 2000/03/18 04:40 | 15.953 | 0.652 | 15.527 | 0.426 | 19000 | 18526 | 465 | 92628
2000/03/18 | 05:00:00 | 2000/03/18 05:00 | 16.062 | 0.654 | 15.558 | 0.504 | 19214 | 18651 | 558 | 111279
2000/03/18 | 05:20:00 | 2000/03/18 05:20 | 16.162 | 0.655 | 15.58 | 0.582 | 19334 | 18683 | 651 | 129962
2000/03/18 | 05:40:00 | 2000/03/18 05:40 | 16.362 | 0.659 | 15.702 | 0.66 | 19484 | 18769 | 745 | 148731
2000/03/18 | 06:00:00 | 2000/03/18 06:00 | 16.483 | 0.661 | 15.744 | 0.739 | 19718 | 18867 | 840 | 167598
2000/03/18 | 06:20:00 | 2000/03/18 06:20 | 16.608 | 0.663 | 15.79 | 0.818 | 19851 | 18920 | 934 | 186518
2000/03/18 | 06:40:00 | 2000/03/18 06:40 | 16.97 | 0.668 | 16.072 | 0.898 | 20136 | 19117 | 1030 | 205635
2000/03/18 | 07:00:00 | 2000/03/18 07:00 | 17.252 | 0.673 | 16.273 | 0.979 | 20472 | 19407 | 1126 | 225042
2000/03/18 | 07:20:00 | 2000/03/18 07:20 | 17.587 | 0.678 | 16.526 | 1.061 | 20866 | 19679 | 1224 | 244721
2000/03/18 | 07:40:00 | 2000/03/18 07:40 | 17.967 | 0.684 | 16.822 | 1.145 | 21289 | 20009 | 1324 | 264730
2000/03/18 | 08:00:00 | 2000/03/18 08:00 | 18.523 | 0.693 | 17.293 | 1.23 | 21886 | 20469 | 1425 | 285199
2000/03/18 | 08:20:00 | 2000/03/18 08:20 | 18.805 | 0.697 | 17.488 | 1.317 | 22424 | 20868 | 1529 | 306067
2000/03/18 | 08:40:00 | 2000/03/18 08:40 | 19.001 | 0.7 | 17.596 | 1.405 | 22694 | 21050 | 1634 | 327117
2000/03/18 | 09:00:00 | 2000/03/18 09:00 | 19.11 | 0.702 | 17.616 | 1.494 | 22867 | 21127 | 1739 | 348244
2000/03/18 | 09:20:00 | 2000/03/18 09:20 | 19.211 | 0.704 | 17.629 | 1.582 | 22996 | 21147 | 1845 | 369391
2000/03/18 | 09:40:00 | 2000/03/18 09:40 | 19.299 | 0.705 | 17.629 | 1.67 | 23106 | 21155 | 1951 | 390546
2000/03/18 | 10:00:00 | 2000/03/18 10:00 | 19.44 | 0.707 | 17.681 | 1.759 | 23240 | 21186 | 2058 | 411732
2000/03/18 | 10:20:00 | 2000/03/18 10:20 | 19.699 | 0.711 | 17.851 | 1.848 | 23510 | 21319 | 2164 | 433051
2000/03/18 | 10:40:00 | 2000/03/18 10:40 | 19.829 | 0.713 | 17.892 | 1.937 | 23723 | 21446 | 2271 | 454497
2000/03/18 | 11:00:00 | 2000/03/18 11:00 | 19.941 | 0.715 | 17.914 | 2.027 | 23862 | 21483 | 2379 | 475980
2000/03/18 | 11:20:00 | 2000/03/18 11:20 | 20.037 | 0.716 | 17.92 | 2.117 | 23990 | 21500 | 2487 | 497480
2000/03/18 | 11:40:00 | 2000/03/18 11:40 | 20.154 | 0.718 | 17.947 | 2.207 | 24102 | 21520 | 2594 | 519000
2000/03/18 | 12:00:00 | 2000/03/18 12:00 | 20.357 | 0.721 | 18.06 | 2.297 | 24316 | 21604 | 2702 | 540604
2000/03/18 | 12:20:00 | 2000/03/18 12:20 | 20.508 | 0.723 | 18.12 | 2.388 | 24519 | 21708 | 2811 | 562312
2000/03/18 | 12:40:00 | 2000/03/18 12:40 | 20.698 | 0.726 | 18.219 | 2.479 | 24712 | 21804 | 2920 | 584116
2000/03/18 | 13:00:00 | 2000/03/18 13:00 | 20.899 | 0.729 | 18.328 | 2.571 | 24964 | 21929 | 3030 | 606045
2000/03/18 | 13:20:00 | 2000/03/18 13:20 | 21.087 | 0.731 | 18.424 | 2.663 | 25189 | 22052 | 3140 | 628097
2000/03/18 | 13:40:00 | 2000/03/18 13:40 | 21.456 | 0.737 | 18.7 | 2.756 | 25459 | 22275 | 3251 | 650372
2000/03/18 | 14:00:00 | 2000/03/18 14:00 | 22.258 | 0.748 | 19.407 | 2.851 | 26260 | 22864 | 3364 | 673236
2000/03/18 | 14:20:00 | 2000/03/18 14:20 | 22.348 | 0.749 | 19.4 | 2.948 | 26763 | 23284 | 3480 | 696520
2000/03/18 | 14:40:00 | 2000/03/18 14:40 | 22.438 | 0.751 | 19.392 | 3.046 | 26871 | 23275 | 3596 | 719795
2000/03/18 | 15:00:00 | 2000/03/18 15:00 | 22.722 | 0.754 | 19.579 | 3.143 | 27083 | 23383 | 3713 | 743178
2000/03/18 | 15:20:00 | 2000/03/18 15:20 | 22.82 | 0.756 | 19.579 | 3.241 | 27325 | 23494 | 3831 | 766672
2000/03/18 | 15:40:00 | 2000/03/18 15:40 | 22.905 | 0.757 | 19.565 | 3.34 | 27436 | 23486 | 3949 | 790158
2000/03/18 | 16:00:00 | 2000/03/18 16:00 | 22.986 | 0.758 | 19.548 | 3.438 | 27534 | 23468 | 4066 | 813626
2000/03/18 | 16:20:00 | 2000/03/18 16:20 | 23.043 | 0.759 | 19.508 | 3.535 | 27618 | 23434 | 4184 | 837060
2000/03/18 | 16:40:00 | 2000/03/18 16:40 | 23.1 | 0.76 | 19.467 | 3.633 | 27686 | 23385 | 4301 | 860445
2000/03/18 | 17:00:00 | 2000/03/18 17:00 | 23.157 | 0.76 | 19.426 | 3.731 | 27755 | 23336 | 4418 | 883781
2000/03/18 | 17:20:00 | 2000/03/18 17:20 | 23.221 | 0.761 | 19.393 | 3.828 | 27824 | 23292 | 4535 | 907073
2000/03/18 | 17:40:00 | 2000/03/18 17:40 | 23.346 | 0.763 | 19.421 | 3.925 | 27940 | 23288 | 4652 | 930361
2000/03/18 | 18:00:00 | 2000/03/18 18:00 | 23.736 | 0.768 | 19.713 | 4.023 | 28220 | 23480 | 4769 | 953841
2000/03/18 | 18:20:00 | 2000/03/18 18:20 | 24.197 | 0.774 | 20.074 | 4.123 | 28754 | 23872 | 4888 | 977713
2000/03/18 | 18:40:00 | 2000/03/18 18:40 | 24.824 | 0.782 | 20.599 | 4.225 | 29411 | 24404 | 5009 | 1002117
2000/03/18 | 19:00:00 | 2000/03/18 19:00 | 25.179 | 0.786 | 20.85 | 4.329 | 30059 | 24870 | 5132 | 1026987
2000/03/18 | 19:20:00 | 2000/03/18 19:20 | 25.294 | 0.788 | 20.861 | 4.433 | 30284 | 25026 | 5257 | 1052013
2000/03/18 | 19:40:00 | 2000/03/18 19:40 | 25.494 | 0.79 | 20.956 | 4.538 | 30432 | 25090 | 5383 | 1077103
2000/03/18 | 20:00:00 | 2000/03/18 20:00 | 25.767 | 0.794 | 21.123 | 4.644 | 30782 | 25248 | 5509 | 1102351
2000/03/18 | 20:20:00 | 2000/03/18 20:20 | 26.059 | 0.797 | 21.309 | 4.75 | 31062 | 25459 | 5636 | 1127810
2000/03/18 | 20:40:00 | 2000/03/18 20:40 | 26.243 | 0.799 | 21.386 | 4.857 | 31381 | 25617 | 5764 | 1153427
2000/03/18 | 21:00:00 | 2000/03/18 21:00 | 26.623 | 0.804 | 21.658 | 4.965 | 31638 | 25826 | 5893 | 1179253
2000/03/18 | 21:20:00 | 2000/03/18 21:20 | 26.942 | 0.808 | 21.868 | 5.074 | 32126 | 26116 | 6023 | 1205369
2000/03/18 | 21:40:00 | 2000/03/18 21:40 | 27.343 | 0.813 | 22.159 | 5.184 | 32563 | 26416 | 6155 | 1231785
2000/03/18 | 22:00:00 | 2000/03/18 22:00 | 28.508 | 0.826 | 23.21 | 5.298 | 33433 | 27221 | 6289 | 1259006
2000/03/18 | 22:20:00 | 2000/03/18 22:20 | 29.776 | 0.84 | 24.359 | 5.417 | 34973 | 28541 | 6429 | 1287547
2000/03/18 | 22:40:00 | 2000/03/18 22:40 | 30.921 | 0.853 | 25.379 | 5.542 | 36445 | 29843 | 6575 | 1317390
2000/03/18 | 23:00:00 | 2000/03/18 23:00 | 31.563 | 0.86 | 25.893 | 5.67 | 37457 | 30763 | 6727 | 1348153
2000/03/18 | 23:20:00 | 2000/03/18 23:20 | 31.902 | 0.864 | 26.101 | 5.801 | 38062 | 31196 | 6883 | 1379349
2000/03/18 | 23:40:00 | 2000/03/18 23:40 | 32.461 | 0.87 | 26.528 | 5.933 | 38647 | 31578 | 7040 | 1410927
2000/03/19 | 00:00:00 | 2000/03/19 00:00 | 32.773 | 0.873 | 26.707 | 6.066 | 39140 | 31941 | 7199 | 1442868
2000/03/19 | 00:20:00 | 2000/03/19 00:20 | 32.992 | 0.875 | 26.792 | 6.2 | 39492 | 32099 | 7360 | 1474967
2000/03/19 | 00:40:00 | 2000/03/19 00:40 | 33.181 | 0.877 | 26.846 | 6.335 | 39651 | 32183 | 7521 | 1507150
2000/03/19 | 01:00:00 | 2000/03/19 01:00 | 33.528 | 0.881 | 27.058 | 6.47 | 39991 | 32343 | 7683 | 1539493
2000/03/19 | 01:20:00 | 2000/03/19 01:20 | 33.75 | 0.883 | 27.145 | 6.605 | 40361 | 32522 | 7845 | 1572015
2000/03/19 | 01:40:00 | 2000/03/19 01:40 | 34.047 | 0.886 | 27.305 | 6.742 | 40688 | 32670 | 8008 | 1604685
2000/03/19 | 02:00:00 | 2000/03/19 02:00 | 34.484 | 0.891 | 27.604 | 6.88 | 41024 | 32946 | 8173 | 1637631
2000/03/19 | 02:20:00 | 2000/03/19 02:20 | 34.969 | 0.896 | 27.95 | 7.019 | 41643 | 33333 | 8339 | 1670964
2000/03/19 | 02:40:00 | 2000/03/19 02:40 | 35.513 | 0.902 | 28.353 | 7.16 | 42341 | 33782 | 8507 | 1704746
2000/03/19 | 03:00:00 | 2000/03/19 03:00 | 36.255 | 0.909 | 28.951 | 7.304 | 42952 | 34383 | 8678 | 1739129
2000/03/19 | 03:20:00 | 2000/03/19 03:20 | 37.544 | 0.922 | 30.092 | 7.452 | 44317 | 35426 | 8853 | 1774555
2000/03/19 | 03:40:00 | 2000/03/19 03:40 | 38.31 | 0.929 | 30.706 | 7.604 | 45431 | 36479 | 9033 | 1811034
2000/03/19 | 04:00:00 | 2000/03/19 04:00 | 39.67 | 0.941 | 31.909 | 7.761 | 46751 | 37569 | 9219 | 1848603
2000/03/19 | 04:20:00 | 2000/03/19 04:20 | 40.157 | 0.945 | 32.235 | 7.922 | 47835 | 38487 | 9409 | 1887090
2000/03/19 | 04:40:00 | 2000/03/19 04:40 | 41.566 | 0.958 | 33.48 | 8.086 | 49051 | 39429 | 9605 | 1926519
2000/03/19 | 05:00:00 | 2000/03/19 05:00 | 42.342 | 0.964 | 34.086 | 8.256 | 50418 | 40540 | 9805 | 1967059
2000/03/19 | 05:20:00 | 2000/03/19 05:20 | 43.297 | 0.972 | 34.869 | 8.428 | 51253 | 41373 | 10010 | 2008432
2000/03/19 | 05:40:00 | 2000/03/19 05:40 | 43.84 | 0.977 | 35.236 | 8.604 | 52276 | 42063 | 10220 | 2050495
2000/03/19 | 06:00:00 | 2000/03/19 06:00 | 44.742 | 0.985 | 35.959 | 8.783 | 53130 | 42717 | 10432 | 2093212
2000/03/19 | 06:20:00 | 2000/03/19 06:20 | 45.41 | 0.99 | 36.446 | 8.964 | 54094 | 43443 | 10648 | 2136655
2000/03/19 | 06:40:00 | 2000/03/19 06:40 | 46.186 | 0.996 | 37.038 | 9.148 | 54937 | 44090 | 10867 | 2180745
2000/03/19 | 07:00:00 | 2000/03/19 07:00 | 46.639 | 1 | 37.304 | 9.335 | 55650 | 44605 | 11090 | 2225350
2000/03/19 | 07:20:00 | 2000/03/19 07:20 | 47.052 | 1.003 | 37.53 | 9.522 | 56215 | 44901 | 11314 | 2270251
2000/03/19 | 07:40:00 | 2000/03/19 07:40 | 47.719 | 1.009 | 38.008 | 9.711 | 56862 | 45323 | 11540 | 2315574
2000/03/19 | 08:00:00 | 2000/03/19 08:00 | 48.221 | 1.013 | 38.318 | 9.903 | 57574 | 45796 | 11768 | 2361370
2000/03/19 | 08:20:00 | 2000/03/19 08:20 | 48.502 | 1.015 | 38.407 | 10.095 | 58034 | 46035 | 11999 | 2407405
2000/03/19 | 08:40:00 | 2000/03/19 08:40 | 48.981 | 1.019 | 38.693 | 10.288 | 58446 | 46260 | 12230 | 2453665
2000/03/19 | 09:00:00 | 2000/03/19 09:00 | 49.47 | 1.023 | 38.987 | 10.483 | 59135 | 46608 | 12463 | 2500273
2000/03/19 | 09:20:00 | 2000/03/19 09:20 | 49.704 | 1.024 | 39.026 | 10.678 | 59516 | 46808 | 12697 | 2547081
2000/03/19 | 09:40:00 | 2000/03/19 09:40 | 50.003 | 1.027 | 39.129 | 10.874 | 59801 | 46893 | 12932 | 2593974
2000/03/19 | 10:00:00 | 2000/03/19 10:00 | 50.304 | 1.029 | 39.233 | 11.071 | 60215 | 47017 | 13167 | 2640991
2000/03/19 | 10:20:00 | 2000/03/19 10:20 | 50.562 | 1.031 | 39.294 | 11.268 | 60581 | 47117 | 13403 | 2688108
2000/03/19 | 10:40:00 | 2000/03/19 10:40 | 50.907 | 1.034 | 39.442 | 11.465 | 60840 | 47242 | 13639 | 2735350
2000/03/19 | 11:00:00 | 2000/03/19 11:00 | 50.95 | 1.034 | 39.288 | 11.662 | 61138 | 47238 | 13876 | 2782588
2000/03/19 | 11:20:00 | 2000/03/19 11:20 | 51.102 | 1.035 | 39.243 | 11.859 | 61227 | 47119 | 14113 | 2829707
2000/03/19 | 11:40:00 | 2000/03/19 11:40 | 51.34 | 1.037 | 39.284 | 12.056 | 61474 | 47116 | 14349 | 2876823
2000/03/19 | 12:00:00 | 2000/03/19 12:00 | 51.536 | 1.039 | 39.283 | 12.253 | 61714 | 47140 | 14585 | 2923963
2000/03/19 | 12:20:00 | 2000/03/19 12:20 | 51.732 | 1.04 | 39.282 | 12.45 | 61949 | 47139 | 14821 | 2971102
2000/03/19 | 12:40:00 | 2000/03/19 12:40 | 51.761 | 1.04 | 39.115 | 12.646 | 62082 | 47038 | 15057 | 3018140
2000/03/19 | 13:00:00 | 2000/03/19 13:00 | 51.863 | 1.041 | 39.021 | 12.842 | 62192 | 46882 | 15293 | 3065022
2000/03/19 | 13:20:00 | 2000/03/19 13:20 | 51.993 | 1.042 | 38.956 | 13.037 | 62274 | 46786 | 15528 | 3111808
2000/03/19 | 13:40:00 | 2000/03/19 13:40 | 52.066 | 1.043 | 38.834 | 13.232 | 62414 | 46674 | 15762 | 3158482
2000/03/19 | 14:00:00 | 2000/03/19 14:00 | 52.124 | 1.043 | 38.697 | 13.427 | 62535 | 46519 | 15995 | 3205001
2000/03/19 | 14:20:00 | 2000/03/19 14:20 | 52.256 | 1.044 | 38.636 | 13.62 | 62636 | 46400 | 16228 | 3251401
2000/03/19 | 14:40:00 | 2000/03/19 14:40 | 52.256 | 1.044 | 38.442 | 13.814 | 62707 | 46247 | 16460 | 3297648
2000/03/19 | 15:00:00 | 2000/03/19 15:00 | 52.387 | 1.045 | 38.381 | 14.006 | 62801 | 46094 | 16692 | 3343742
2000/03/19 | 15:20:00 | 2000/03/19 15:20 | 52.387 | 1.045 | 38.189 | 14.198 | 62864 | 45942 | 16923 | 3389684
2000/03/19 | 15:40:00 | 2000/03/19 15:40 | 52.431 | 1.045 | 38.042 | 14.389 | 62870 | 45738 | 17152 | 3435422
2000/03/19 | 16:00:00 | 2000/03/19 16:00 | 52.519 | 1.046 | 37.939 | 14.58 | 63001 | 45589 | 17381 | 3481011
2000/03/19 | 16:20:00 | 2000/03/19 16:20 | 52.519 | 1.046 | 37.75 | 14.769 | 63022 | 45414 | 17609 | 3481011
2000/03/19 | 16:40:00 | 2000/03/19 16:40 | 52.519 | 1.046 | 37.561 | 14.958 | 63022 | 45186 | 17836 | 3481011
2000/03/19 | 17:00:00 | 2000/03/19 17:00 | 52.387 | 1.045 | 37.242 | 15.145 | 62999 | 44882 | 18062 | 3481011
2000/03/19 | 17:20:00 | 2000/03/19 17:20 | 52.387 | 1.045 | 37.055 | 15.332 | 62864 | 44578 | 18286 | 3481011
2000/03/19 | 17:40:00 | 2000/03/19 17:40 | 52.387 | 1.045 | 36.87 | 15.517 | 62864 | 44355 | 18509 | 3481011
2000/03/19 | 18:00:00 | 2000/03/19 18:00 | 52.387 | 1.045 | 36.686 | 15.701 | 62864 | 44133 | 18731 | 3481011
2000/03/19 | 18:20:00 | 2000/03/19 18:20 | 52.387 | 1.045 | 36.502 | 15.885 | 62864 | 43913 | 18952 | 3481011
2000/03/19 | 18:40:00 | 2000/03/19 18:40 | 52.387 | 1.045 | 36.32 | 16.067 | 62864 | 43693 | 19171 | 3481011
2000/03/19 | 19:00:00 | 2000/03/19 19:00 | 52.321 | 1.045 | 36.072 | 16.249 | 62853 | 43435 | 19390 | 3481011
2000/03/19 | 19:20:00 | 2000/03/19 19:20 | 52.256 | 1.044 | 35.827 | 16.429 | 62718 | 43140 | 19607 | 3481011
2000/03/19 | 19:40:00 | 2000/03/19 19:40 | 52.256 | 1.044 | 35.648 | 16.608 | 62707 | 42885 | 19822 | 3481011
2000/03/19 | 20:00:00 | 2000/03/19 20:00 | 52.256 | 1.044 | 35.47 | 16.786 | 62707 | 42671 | 20037 | 3481011
2000/03/19 | 20:20:00 | 2000/03/19 20:20 | 52.234 | 1.044 | 35.27 | 16.964 | 62705 | 42444 | 20250 | 3481011
2000/03/19 | 20:40:00 | 2000/03/19 20:40 | 52.124 | 1.043 | 34.984 | 17.14 | 62582 | 42153 | 20462 | 3481011
2000/03/19 | 21:00:00 | 2000/03/19 21:00 | 51.993 | 1.042 | 34.679 | 17.314 | 62431 | 41798 | 20672 | 3481011
2000/03/19 | 21:20:00 | 2000/03/19 21:20 | 51.819 | 1.041 | 34.332 | 17.487 | 62256 | 41406 | 20881 | 3481011
2000/03/19 | 21:40:00 | 2000/03/19 21:40 | 51.732 | 1.04 | 34.073 | 17.659 | 62089 | 41043 | 21087 | 3481011
2000/03/19 | 22:00:00 | 2000/03/19 22:00 | 51.732 | 1.04 | 33.903 | 17.829 | 62078 | 40786 | 21293 | 3481011
2000/03/19 | 22:20:00 | 2000/03/19 22:20 | 51.601 | 1.039 | 33.603 | 17.998 | 61969 | 40503 | 21496 | 3481011
2000/03/19 | 22:40:00 | 2000/03/19 22:40 | 51.427 | 1.038 | 33.261 | 18.166 | 61814 | 40118 | 21698 | 3481011
2000/03/19 | 23:00:00 | 2000/03/19 23:00 | 51.34 | 1.037 | 33.008 | 18.332 | 61629 | 39762 | 21899 | 3481011
2000/03/19 | 23:20:00 | 2000/03/19 23:20 | 51.34 | 1.037 | 32.843 | 18.497 | 61608 | 39511 | 22097 | 3481011
2000/03/19 | 23:40:00 | 2000/03/19 23:40 | 51.34 | 1.037 | 32.679 | 18.661 | 61608 | 39313 | 22295 | 3481011
2000/03/20 | 00:00:00 | 2000/03/20 00:00 | 51.21 | 1.036 | 32.386 | 18.824 | 61538 | 39039 | 22491 | 3481011
2000/03/20 | 00:20:00 | 2000/03/20 00:20 | 50.893 | 1.034 | 31.908 | 18.985 | 61220 | 38576 | 22686 | 3481011
2000/03/20 | 00:40:00 | 2000/03/20 00:40 | 50.734 | 1.032 | 31.59 | 19.144 | 60996 | 38098 | 22878 | 3481011
2000/03/20 | 01:00:00 | 2000/03/20 01:00 | 50.54 | 1.031 | 31.238 | 19.302 | 60712 | 37697 | 23068 | 3481011
2000/03/20 | 01:20:00 | 2000/03/20 01:20 | 50.469 | 1.03 | 31.011 | 19.458 | 60606 | 37349 | 23256 | 3481011
2000/03/20 | 01:40:00 | 2000/03/20 01:40 | 50.39 | 1.03 | 30.777 | 19.613 | 60525 | 37073 | 23442 | 3481011
2000/03/20 | 02:00:00 | 2000/03/20 02:00 | 50.046 | 1.027 | 30.28 | 19.766 | 60293 | 36634 | 23627 | 3481011
2000/03/20 | 02:20:00 | 2000/03/20 02:20 | 49.918 | 1.026 | 30.001 | 19.917 | 59971 | 36169 | 23810 | 3481011
2000/03/20 | 02:40:00 | 2000/03/20 02:40 | 49.704 | 1.024 | 29.638 | 20.066 | 59814 | 35783 | 23990 | 3481011
2000/03/20 | 03:00:00 | 2000/03/20 03:00 | 49.533 | 1.023 | 29.319 | 20.214 | 59573 | 35374 | 24168 | 3481011
2000/03/20 | 03:20:00 | 2000/03/20 03:20 | 49.13 | 1.02 | 28.77 | 20.36 | 59186 | 34854 | 24344 | 3481011
2000/03/20 | 03:40:00 | 2000/03/20 03:40 | 48.896 | 1.018 | 28.393 | 20.503 | 58807 | 34298 | 24518 | 3481011
2000/03/20 | 04:00:00 | 2000/03/20 04:00 | 48.896 | 1.018 | 28.251 | 20.645 | 58676 | 33986 | 24689 | 3481011
2000/03/20 | 04:20:00 | 2000/03/20 04:20 | 48.769 | 1.017 | 27.983 | 20.786 | 58546 | 33741 | 24858 | 3481011
2000/03/20 | 04:40:00 | 2000/03/20 04:40 | 48.769 | 1.017 | 27.843 | 20.926 | 58523 | 33496 | 25027 | 3481011
2000/03/20 | 05:00:00 | 2000/03/20 05:00 | 48.643 | 1.016 | 27.578 | 21.065 | 58455 | 33253 | 25194 | 3481011
2000/03/20 | 05:20:00 | 2000/03/20 05:20 | 48.6 | 1.016 | 27.398 | 21.202 | 58369 | 32985 | 25360 | 3481011
2000/03/20 | 05:40:00 | 2000/03/20 05:40 | 48.39 | 1.014 | 27.051 | 21.339 | 58176 | 32669 | 25525 | 3481011
2000/03/20 | 06:00:00 | 2000/03/20 06:00 | 48.2 | 1.013 | 26.726 | 21.474 | 57931 | 32266 | 25688 | 3481011
2000/03/20 | 06:20:00 | 2000/03/20 06:20 | 48.081 | 1.012 | 26.474 | 21.607 | 57774 | 31920 | 25848 | 3481011
2000/03/20 | 06:40:00 | 2000/03/20 06:40 | 47.907 | 1.01 | 26.168 | 21.739 | 57603 | 31585 | 26008 | 3481011
2000/03/20 | 07:00:00 | 2000/03/20 07:00 | 47.76 | 1.009 | 25.891 | 21.869 | 57397 | 31235 | 26165 | 3481011
2000/03/20 | 07:20:00 | 2000/03/20 07:20 | 47.593 | 1.008 | 25.595 | 21.998 | 57227 | 30891 | 26321 | 3481011
2000/03/20 | 07:40:00 | 2000/03/20 07:40 | 47.385 | 1.006 | 25.259 | 22.126 | 56969 | 30512 | 26475 | 3481011
2000/03/20 | 08:00:00 | 2000/03/20 08:00 | 47.073 | 1.004 | 24.822 | 22.251 | 56671 | 30048 | 26626 | 3481011
2000/03/20 | 08:20:00 | 2000/03/20 08:20 | 47.011 | 1.003 | 24.636 | 22.375 | 56424 | 29674 | 26776 | 3481011
2000/03/20 | 08:40:00 | 2000/03/20 08:40 | 46.901 | 1.002 | 24.403 | 22.498 | 56360 | 29423 | 26924 | 3481011
2000/03/20 | 09:00:00 | 2000/03/20 09:00 | 46.763 | 1.001 | 24.143 | 22.62 | 56153 | 29127 | 27071 | 3481011
2000/03/20 | 09:20:00 | 2000/03/20 09:20 | 46.722 | 1.001 | 23.981 | 22.741 | 56113 | 28875 | 27216 | 3481011
2000/03/20 | 09:40:00 | 2000/03/20 09:40 | 46.556 | 0.999 | 23.696 | 22.86 | 55967 | 28606 | 27360 | 3481011
2000/03/20 | 10:00:00 | 2000/03/20 10:00 | 46.453 | 0.999 | 23.475 | 22.978 | 55810 | 28302 | 27503 | 3481011
2000/03/20 | 10:20:00 | 2000/03/20 10:20 | 46.227 | 0.997 | 23.132 | 23.095 | 55619 | 27964 | 27644 | 3481011
2000/03/20 | 10:40:00 | 2000/03/20 10:40 | 45.94 | 0.994 | 22.73 | 23.21 | 55278 | 27517 | 27783 | 3481011
2000/03/20 | 11:00:00 | 2000/03/20 11:00 | 45.777 | 0.993 | 22.454 | 23.323 | 55015 | 27110 | 27920 | 3481011
2000/03/20 | 11:20:00 | 2000/03/20 11:20 | 45.583 | 0.991 | 22.148 | 23.435 | 54777 | 26761 | 28055 | 3481011
2000/03/20 | 11:40:00 | 2000/03/20 11:40 | 45.369 | 0.99 | 21.824 | 23.545 | 54598 | 26383 | 28188 | 3481011
2000/03/20 | 12:00:00 | 2000/03/20 12:00 | 45.045 | 0.987 | 21.391 | 23.654 | 54277 | 25929 | 28319 | 3481011
2000/03/20 | 12:20:00 | 2000/03/20 12:20 | 44.762 | 0.985 | 21.002 | 23.76 | 53891 | 25436 | 28448 | 3481011
2000/03/20 | 12:40:00 | 2000/03/20 12:40 | 44.631 | 0.984 | 20.766 | 23.865 | 53612 | 25061 | 28575 | 3481011
2000/03/20 | 13:00:00 | 2000/03/20 13:00 | 44.56 | 0.983 | 20.592 | 23.968 | 53502 | 24815 | 28700 | 3481011
2000/03/20 | 13:20:00 | 2000/03/20 13:20 | 44.399 | 0.982 | 20.328 | 24.071 | 53390 | 24552 | 28823 | 3481011
2000/03/20 | 13:40:00 | 2000/03/20 13:40 | 44.219 | 0.98 | 20.047 | 24.172 | 53163 | 24225 | 28946 | 3481011
2000/03/20 | 14:00:00 | 2000/03/20 14:00 | 44.079 | 0.979 | 19.807 | 24.272 | 52954 | 23913 | 29066 | 3481011
2000/03/20 | 14:20:00 | 2000/03/20 14:20 | 43.959 | 0.978 | 19.588 | 24.371 | 52773 | 23637 | 29185 | 3481011
2000/03/20 | 14:40:00 | 2000/03/20 14:40 | 43.84 | 0.977 | 19.372 | 24.468 | 52701 | 23376 | 29303 | 3481011
2000/03/20 | 15:00:00 | 2000/03/20 15:00 | 43.84 | 0.977 | 19.275 | 24.565 | 52607 | 23188 | 29420 | 3481011
2000/03/20 | 15:20:00 | 2000/03/20 15:20 | 43.84 | 0.977 | 19.179 | 24.661 | 52607 | 23072 | 29536 | 3481011
2000/03/20 | 15:40:00 | 2000/03/20 15:40 | 43.84 | 0.977 | 19.083 | 24.757 | 52607 | 22957 | 29651 | 3481011
2000/03/20 | 16:00:00 | 2000/03/20 16:00 | 43.601 | 0.975 | 18.749 | 24.852 | 52522 | 22699 | 29766 | 3481011
2000/03/20 | 16:20:00 | 2000/03/20 16:20 | 43.522 | 0.974 | 18.576 | 24.946 | 52302 | 22395 | 29879 | 3481011
2000/03/20 | 16:40:00 | 2000/03/20 16:40 | 43.284 | 0.972 | 18.246 | 25.038 | 52102 | 22093 | 29990 | 3481011
2000/03/20 | 17:00:00 | 2000/03/20 17:00 | 43.008 | 0.97 | 17.879 | 25.129 | 51725 | 21675 | 30100 | 3481011
2000/03/20 | 17:20:00 | 2000/03/20 17:20 | 42.89 | 0.969 | 17.672 | 25.218 | 51574 | 21331 | 30208 | 3481011
2000/03/20 | 17:40:00 | 2000/03/20 17:40 | 42.707 | 0.967 | 17.401 | 25.306 | 51356 | 21044 | 30314 | 3481011
2000/03/20 | 18:00:00 | 2000/03/20 18:00 | 42.419 | 0.965 | 17.027 | 25.392 | 51113 | 20657 | 30418 | 3481011
2000/03/20 | 18:20:00 | 2000/03/20 18:20 | 42.154 | 0.963 | 16.678 | 25.476 | 50699 | 20223 | 30521 | 3481011
2000/03/20 | 18:40:00 | 2000/03/20 18:40 | 42.077 | 0.962 | 16.518 | 25.559 | 50539 | 19917 | 30621 | 3481011
2000/03/20 | 19:00:00 | 2000/03/20 19:00 | 41.72 | 0.959 | 16.079 | 25.641 | 50295 | 19558 | 30720 | 3481011
2000/03/20 | 19:20:00 | 2000/03/20 19:20 | 41.566 | 0.958 | 15.845 | 25.721 | 49985 | 19154 | 30817 | 3481011
2000/03/20 | 19:40:00 | 2000/03/20 19:40 | 41.374 | 0.956 | 15.574 | 25.8 | 49706 | 18851 | 30913 | 3481011
2000/03/20 | 20:00:00 | 2000/03/20 20:00 | 41.258 | 0.955 | 15.38 | 25.878 | 49565 | 18573 | 31006 | 3481011
2000/03/20 | 20:20:00 | 2000/03/20 20:20 | 41.144 | 0.954 | 15.19 | 25.954 | 49476 | 18342 | 31099 | 3481011
2000/03/20 | 20:40:00 | 2000/03/20 20:40 | 41.144 | 0.954 | 15.114 | 26.03 | 49372 | 18182 | 31191 | 3481011
2000/03/20 | 21:00:00 | 2000/03/20 21:00 | 41.029 | 0.953 | 14.924 | 26.105 | 49352 | 18023 | 31281 | 3481011
2000/03/20 | 21:20:00 | 2000/03/20 21:20 | 40.991 | 0.953 | 14.811 | 26.18 | 49232 | 17841 | 31371 | 3481011
2000/03/20 | 21:40:00 | 2000/03/20 21:40 | 40.838 | 0.951 | 14.584 | 26.254 | 49097 | 17637 | 31460 | 3481011
2000/03/20 | 22:00:00 | 2000/03/20 22:00 | 40.8 | 0.951 | 14.474 | 26.326 | 48962 | 17435 | 31548 | 3481011
2000/03/20 | 22:20:00 | 2000/03/20 22:20 | 40.8 | 0.951 | 14.401 | 26.399 | 48960 | 17325 | 31635 | 3481011
2000/03/20 | 22:40:00 | 2000/03/20 22:40 | 40.914 | 0.952 | 14.443 | 26.471 | 49008 | 17307 | 31722 | 3481011
2000/03/20 | 23:00:00 | 2000/03/20 23:00 | 40.914 | 0.952 | 14.371 | 26.543 | 49097 | 17288 | 31809 | 3481011
2000/03/20 | 23:20:00 | 2000/03/20 23:20 | 40.8 | 0.951 | 14.185 | 26.615 | 49022 | 17134 | 31895 | 3481011
2000/03/20 | 23:40:00 | 2000/03/20 23:40 | 40.8 | 0.951 | 14.114 | 26.686 | 48960 | 16980 | 31980 | 3481011
2000/03/21 | 00:00:00 | 2000/03/21 00:00 | 40.8 | 0.951 | 14.044 | 26.756 | 48960 | 16895 | 32065 | 3481011
2000/03/21 | 00:20:00 | 2000/03/21 00:20 | 40.8 | 0.951 | 13.973 | 26.827 | 48960 | 16810 | 32150 | 3481011
2000/03/21 | 00:40:00 | 2000/03/21 00:40 | 40.8 | 0.951 | 13.904 | 26.896 | 48960 | 16726 | 32234 | 3481011
2000/03/21 | 01:00:00 | 2000/03/21 01:00 | 40.8 | 0.951 | 13.834 | 26.966 | 48960 | 16643 | 32317 | 3481011
2000/03/21 | 01:20:00 | 2000/03/21 01:20 | 40.914 | 0.952 | 13.879 | 27.035 | 49036 | 16628 | 32401 | 3481011
2000/03/21 | 01:40:00 | 2000/03/21 01:40 | 40.914 | 0.952 | 13.809 | 27.105 | 49097 | 16613 | 32484 | 3481011
2000/03/21 | 02:00:00 | 2000/03/21 02:00 | 40.914 | 0.952 | 13.74 | 27.174 | 49097 | 16530 | 32567 | 3481011
2000/03/21 | 02:20:00 | 2000/03/21 02:20 | 40.914 | 0.952 | 13.671 | 27.243 | 49097 | 16447 | 32650 | 3481011
2000/03/21 | 02:40:00 | 2000/03/21 02:40 | 40.838 | 0.951 | 13.527 | 27.311 | 49088 | 16319 | 32732 | 3481011
2000/03/21 | 03:00:00 | 2000/03/21 03:00 | 40.686 | 0.95 | 13.308 | 27.378 | 48942 | 16101 | 32813 | 3481011
2000/03/21 | 03:20:00 | 2000/03/21 03:20 | 40.686 | 0.95 | 13.242 | 27.444 | 48823 | 15930 | 32893 | 3481011
2000/03/21 | 03:40:00 | 2000/03/21 03:40 | 40.686 | 0.95 | 13.175 | 27.511 | 48823 | 15850 | 32973 | 3481011
2000/03/21 | 04:00:00 | 2000/03/21 04:00 | 40.572 | 0.949 | 12.996 | 27.576 | 48741 | 15703 | 33052 | 3481011
2000/03/21 | 04:20:00 | 2000/03/21 04:20 | 40.346 | 0.947 | 12.705 | 27.641 | 48578 | 15421 | 33130 | 3481011
2000/03/21 | 04:40:00 | 2000/03/21 04:40 | 40.27 | 0.946 | 12.566 | 27.704 | 48406 | 15163 | 33207 | 3481011
2000/03/21 | 05:00:00 | 2000/03/21 05:00 | 40.232 | 0.946 | 12.465 | 27.767 | 48281 | 15019 | 33282 | 3481011
2000/03/21 | 05:20:00 | 2000/03/21 05:20 | 40.232 | 0.946 | 12.403 | 27.829 | 48279 | 14921 | 33358 | 3481011
2000/03/21 | 05:40:00 | 2000/03/21 05:40 | 40.195 | 0.946 | 12.304 | 27.891 | 48274 | 14824 | 33432 | 3481011
2000/03/21 | 06:00:00 | 2000/03/21 06:00 | 40.12 | 0.945 | 12.168 | 27.952 | 48162 | 14683 | 33506 | 3481011
2000/03/21 | 06:20:00 | 2000/03/21 06:20 | 39.919 | 0.943 | 11.906 | 28.013 | 47992 | 14444 | 33579 | 3481011
2000/03/21 | 06:40:00 | 2000/03/21 06:40 | 39.751 | 0.942 | 11.679 | 28.072 | 47779 | 14151 | 33651 | 3481011
2000/03/21 | 07:00:00 | 2000/03/21 07:00 | 39.689 | 0.941 | 11.559 | 28.13 | 47664 | 13943 | 33721 | 3481011
2000/03/21 | 07:20:00 | 2000/03/21 07:20 | 39.558 | 0.94 | 11.37 | 28.188 | 47533 | 13758 | 33791 | 3481011
2000/03/21 | 07:40:00 | 2000/03/21 07:40 | 39.447 | 0.939 | 11.203 | 28.244 | 47383 | 13544 | 33859 | 3481011
2000/03/21 | 08:00:00 | 2000/03/21 08:00 | 39.447 | 0.939 | 11.147 | 28.3 | 47336 | 13410 | 33927 | 3481011
2000/03/21 | 08:20:00 | 2000/03/21 08:20 | 39.447 | 0.939 | 11.091 | 28.356 | 47336 | 13343 | 33994 | 3481011
2000/03/21 | 08:40:00 | 2000/03/21 08:40 | 39.447 | 0.939 | 11.036 | 28.411 | 47336 | 13276 | 34060 | 3481011
2000/03/21 | 09:00:00 | 2000/03/21 09:00 | 39.447 | 0.939 | 10.981 | 28.466 | 47336 | 13210 | 34127 | 3481011
2000/03/21 | 09:20:00 | 2000/03/21 09:20 | 39.382 | 0.938 | 10.861 | 28.521 | 47309 | 13105 | 34193 | 3481011
2000/03/21 | 09:40:00 | 2000/03/21 09:40 | 39.336 | 0.938 | 10.761 | 28.575 | 47217 | 12973 | 34258 | 3481011
2000/03/21 | 10:00:00 | 2000/03/21 10:00 | 39.336 | 0.938 | 10.707 | 28.629 | 47203 | 12880 | 34323 | 3481011
2000/03/21 | 10:20:00 | 2000/03/21 10:20 | 39.225 | 0.937 | 10.543 | 28.682 | 47130 | 12750 | 34387 | 3481011
2000/03/21 | 10:40:00 | 2000/03/21 10:40 | 39.151 | 0.936 | 10.416 | 28.735 | 47061 | 12575 | 34450 | 3481011
2000/03/21 | 11:00:00 | 2000/03/21 11:00 | 39.004 | 0.935 | 10.217 | 28.787 | 46919 | 12380 | 34513 | 3481011
2000/03/21 | 11:20:00 | 2000/03/21 11:20 | 38.893 | 0.934 | 10.055 | 28.838 | 46771 | 12164 | 34575 | 3481011
2000/03/21 | 11:40:00 | 2000/03/21 11:40 | 38.893 | 0.934 | 10.005 | 28.888 | 46672 | 12036 | 34635 | 3481011
2000/03/21 | 12:00:00 | 2000/03/21 12:00 | 38.893 | 0.934 | 9.955 | 28.938 | 46672 | 11976 | 34695 | 3481011
2000/03/21 | 12:20:00 | 2000/03/21 12:20 | 38.893 | 0.934 | 9.905 | 28.988 | 46672 | 11916 | 34755 | 3481011
2000/03/21 | 12:40:00 | 2000/03/21 12:40 | 38.893 | 0.934 | 9.856 | 29.037 | 46672 | 11857 | 34815 | 3481011
2000/03/21 | 13:00:00 | 2000/03/21 13:00 | 38.783 | 0.933 | 9.697 | 29.086 | 46632 | 11732 | 34874 | 3481011
2000/03/21 | 13:20:00 | 2000/03/21 13:20 | 38.783 | 0.933 | 9.648 | 29.135 | 46540 | 11607 | 34932 | 3481011
2000/03/21 | 13:40:00 | 2000/03/21 13:40 | 38.673 | 0.932 | 9.49 | 29.183 | 46454 | 11483 | 34990 | 3481011
2000/03/21 | 14:00:00 | 2000/03/21 14:00 | 38.564 | 0.931 | 9.334 | 29.23 | 46388 | 11295 | 35047 | 3481011
2000/03/21 | 14:20:00 | 2000/03/21 14:20 | 38.564 | 0.931 | 9.288 | 29.276 | 46276 | 11173 | 35104 | 3481011
2000/03/21 | 14:40:00 | 2000/03/21 14:40 | 38.491 | 0.93 | 9.168 | 29.323 | 46267 | 11074 | 35159 | 3481011
2000/03/21 | 15:00:00 | 2000/03/21 15:00 | 38.454 | 0.93 | 9.086 | 29.368 | 46147 | 10952 | 35215 | 3481011
2000/03/21 | 15:20:00 | 2000/03/21 15:20 | 38.37 | 0.929 | 8.956 | 29.414 | 46109 | 10825 | 35269 | 3481011
2000/03/21 | 15:40:00 | 2000/03/21 15:40 | 38.237 | 0.928 | 8.779 | 29.458 | 45972 | 10641 | 35323 | 3481011
2000/03/21 | 16:00:00 | 2000/03/21 16:00 | 38.237 | 0.928 | 8.735 | 29.502 | 45885 | 10508 | 35376 | 3481011
2000/03/21 | 16:20:00 | 2000/03/21 16:20 | 38.201 | 0.928 | 8.655 | 29.546 | 45870 | 10434 | 35429 | 3481011
2000/03/21 | 16:40:00 | 2000/03/21 16:40 | 38.15 | 0.927 | 8.561 | 29.589 | 45811 | 10330 | 35481 | 3481011
2000/03/21 | 17:00:00 | 2000/03/21 17:00 | 38.129 | 0.927 | 8.498 | 29.631 | 45760 | 10235 | 35532 | 3481011
2000/03/21 | 17:20:00 | 2000/03/21 17:20 | 38.129 | 0.927 | 8.455 | 29.674 | 45755 | 10172 | 35583 | 3481011
2000/03/21 | 17:40:00 | 2000/03/21 17:40 | 38.129 | 0.927 | 8.413 | 29.716 | 45755 | 10121 | 35634 | 3481011
2000/03/21 | 18:00:00 | 2000/03/21 18:00 | 38.021 | 0.926 | 8.263 | 29.758 | 45716 | 10005 | 35685 | 3481011
2000/03/21 | 18:20:00 | 2000/03/21 18:20 | 38.021 | 0.926 | 8.222 | 29.799 | 45626 | 9891 | 35734 | 3481011
2000/03/21 | 18:40:00 | 2000/03/21 18:40 | 38.021 | 0.926 | 8.181 | 29.84 | 45626 | 9841 | 35784 | 3481011
2000/03/21 | 19:00:00 | 2000/03/21 19:00 | 38.021 | 0.926 | 8.14 | 29.881 | 45626 | 9792 | 35833 | 3481011
2000/03/21 | 19:20:00 | 2000/03/21 19:20 | 38.021 | 0.926 | 8.099 | 29.922 | 45626 | 9743 | 35882 | 3481011
2000/03/21 | 19:40:00 | 2000/03/21 19:40 | 38.021 | 0.926 | 8.058 | 29.963 | 45626 | 9694 | 35931 | 3481011
2000/03/21 | 20:00:00 | 2000/03/21 20:00 | 38.021 | 0.926 | 8.018 | 30.003 | 45626 | 9646 | 35979 | 3481011
2000/03/21 | 20:20:00 | 2000/03/21 20:20 | 38.021 | 0.926 | 7.978 | 30.043 | 45626 | 9598 | 36027 | 3481011
2000/03/21 | 20:40:00 | 2000/03/21 20:40 | 37.914 | 0.925 | 7.831 | 30.083 | 45561 | 9486 | 36075 | 3481011
2000/03/21 | 21:00:00 | 2000/03/21 21:00 | 37.806 | 0.924 | 7.685 | 30.121 | 45400 | 9310 | 36122 | 3481011
2000/03/21 | 21:20:00 | 2000/03/21 21:20 | 37.77 | 0.924 | 7.61 | 30.16 | 45365 | 9177 | 36169 | 3481011
2000/03/21 | 21:40:00 | 2000/03/21 21:40 | 37.699 | 0.923 | 7.501 | 30.198 | 45247 | 9067 | 36214 | 3481011
2000/03/21 | 22:00:00 | 2000/03/21 22:00 | 37.699 | 0.923 | 7.464 | 30.235 | 45239 | 8979 | 36260 | 3481011
2000/03/21 | 22:20:00 | 2000/03/21 22:20 | 37.806 | 0.924 | 7.533 | 30.273 | 45309 | 8998 | 36305 | 3481011
2000/03/21 | 22:40:00 | 2000/03/21 22:40 | 37.806 | 0.924 | 7.496 | 30.31 | 45367 | 9017 | 36350 | 3481011
2000/03/21 | 23:00:00 | 2000/03/21 23:00 | 37.699 | 0.923 | 7.351 | 30.348 | 45329 | 8908 | 36395 | 3481011
2000/03/21 | 23:20:00 | 2000/03/21 23:20 | 37.627 | 0.922 | 7.243 | 30.384 | 45221 | 8757 | 36439 | 3481011
2000/03/21 | 23:40:00 | 2000/03/21 23:40 | 37.592 | 0.922 | 7.172 | 30.42 | 45114 | 8649 | 36483 | 3481011
2000/03/22 | 00:00:00 | 2000/03/22 00:00 | 37.592 | 0.922 | 7.136 | 30.456 | 45110 | 8584 | 36526 | 3481011
2000/03/22 | 00:20:00 | 2000/03/22 00:20 | 37.467 | 0.921 | 6.975 | 30.492 | 45038 | 8467 | 36569 | 3481011
2000/03/22 | 00:40:00 | 2000/03/22 00:40 | 37.275 | 0.919 | 6.749 | 30.526 | 44837 | 8235 | 36610 | 3481011
2000/03/22 | 01:00:00 | 2000/03/22 01:00 | 37.172 | 0.918 | 6.613 | 30.559 | 44656 | 8017 | 36651 | 3481011
2000/03/22 | 01:20:00 | 2000/03/22 01:20 | 37.086 | 0.917 | 6.494 | 30.592 | 44555 | 7864 | 36691 | 3481011
2000/03/22 | 01:40:00 | 2000/03/22 01:40 | 37.069 | 0.917 | 6.444 | 30.625 | 44485 | 7763 | 36730 | 3481011
2000/03/22 | 02:00:00 | 2000/03/22 02:00 | 37.049 | 0.917 | 6.392 | 30.657 | 44479 | 7702 | 36769 | 3481011
2000/03/22 | 02:20:00 | 2000/03/22 02:20 | 36.98 | 0.916 | 6.291 | 30.689 | 44418 | 7610 | 36807 | 3481011
2000/03/22 | 02:40:00 | 2000/03/22 02:40 | 36.864 | 0.915 | 6.144 | 30.72 | 44282 | 7461 | 36845 | 3481011
2000/03/22 | 03:00:00 | 2000/03/22 03:00 | 36.762 | 0.914 | 6.012 | 30.75 | 44200 | 7294 | 36882 | 3481011
2000/03/22 | 03:20:00 | 2000/03/22 03:20 | 36.592 | 0.912 | 5.812 | 30.78 | 44013 | 7094 | 36918 | 3481011
2000/03/22 | 03:40:00 | 2000/03/22 03:40 | 36.473 | 0.911 | 5.664 | 30.809 | 43849 | 6886 | 36953 | 3481011
2000/03/22 | 04:00:00 | 2000/03/22 04:00 | 36.457 | 0.911 | 5.62 | 30.837 | 43749 | 6771 | 36987 | 3481011
2000/03/22 | 04:20:00 | 2000/03/22 04:20 | 36.355 | 0.91 | 5.49 | 30.865 | 43681 | 6666 | 37021 | 3481011
2000/03/22 | 04:40:00 | 2000/03/22 04:40 | 36.255 | 0.909 | 5.363 | 30.892 | 43584 | 6512 | 37054 | 3481011
2000/03/22 | 05:00:00 | 2000/03/22 05:00 | 36.154 | 0.908 | 5.235 | 30.919 | 43488 | 6359 | 37086 | 3481011
2000/03/22 | 05:20:00 | 2000/03/22 05:20 | 36.054 | 0.907 | 5.109 | 30.945 | 43355 | 6207 | 37118 | 3481011
2000/03/22 | 05:40:00 | 2000/03/22 05:40 | 36.054 | 0.907 | 5.084 | 30.97 | 43265 | 6116 | 37149 | 3481011
2000/03/22 | 06:00:00 | 2000/03/22 06:00 | 36.005 | 0.907 | 5.01 | 30.995 | 43256 | 6056 | 37179 | 3481011
2000/03/22 | 06:20:00 | 2000/03/22 06:20 | 35.888 | 0.905 | 4.868 | 31.02 | 43139 | 5927 | 37209 | 3481011
2000/03/22 | 06:40:00 | 2000/03/22 06:40 | 35.822 | 0.905 | 4.778 | 31.044 | 43026 | 5787 | 37239 | 3481011
2000/03/22 | 07:00:00 | 2000/03/22 07:00 | 35.755 | 0.904 | 4.687 | 31.068 | 42922 | 5679 | 37267 | 3481011
2000/03/22 | 07:20:00 | 2000/03/22 07:20 | 35.656 | 0.903 | 4.565 | 31.091 | 42877 | 5551 | 37296 | 3481011
2000/03/22 | 07:40:00 | 2000/03/22 07:40 | 35.59 | 0.902 | 4.476 | 31.114 | 42779 | 5425 | 37323 | 3481011
2000/03/22 | 08:00:00 | 2000/03/22 08:00 | 35.557 | 0.902 | 4.421 | 31.136 | 42670 | 5338 | 37350 | 3481011
2000/03/22 | 08:20:00 | 2000/03/22 08:20 | 35.54 | 0.902 | 4.382 | 31.158 | 42667 | 5282 | 37377 | 3481011
2000/03/22 | 08:40:00 | 2000/03/22 08:40 | 35.458 | 0.901 | 4.278 | 31.18 | 42574 | 5196 | 37403 | 3481011
2000/03/22 | 09:00:00 | 2000/03/22 09:00 | 35.31 | 0.9 | 4.109 | 31.201 | 42487 | 5032 | 37429 | 3481011
2000/03/22 | 09:20:00 | 2000/03/22 09:20 | 35.164 | 0.898 | 3.943 | 31.221 | 42293 | 4831 | 37453 | 3481011
2000/03/22 | 09:40:00 | 2000/03/22 09:40 | 35.109 | 0.897 | 3.868 | 31.241 | 42180 | 4687 | 37477 | 3481011
2000/03/22 | 10:00:00 | 2000/03/22 10:00 | 35.066 | 0.897 | 3.806 | 31.26 | 42090 | 4605 | 37500 | 3481011
2000/03/22 | 10:20:00 | 2000/03/22 10:20 | 35.066 | 0.897 | 3.787 | 31.279 | 42079 | 4556 | 37523 | 3481011
2000/03/22 | 10:40:00 | 2000/03/22 10:40 | 34.969 | 0.896 | 3.671 | 31.298 | 42038 | 4475 | 37546 | 3481011
2000/03/22 | 11:00:00 | 2000/03/22 11:00 | 34.969 | 0.896 | 3.653 | 31.316 | 41962 | 4395 | 37568 | 3481011
2000/03/22 | 11:20:00 | 2000/03/22 11:20 | 34.846 | 0.895 | 3.512 | 31.334 | 41857 | 4299 | 37590 | 3481011
2000/03/22 | 11:40:00 | 2000/03/22 11:40 | 34.781 | 0.894 | 3.43 | 31.351 | 41776 | 4165 | 37611 | 3481011
2000/03/22 | 12:00:00 | 2000/03/22 12:00 | 34.581 | 0.892 | 3.213 | 31.368 | 41625 | 3986 | 37632 | 3481011
2000/03/22 | 12:20:00 | 2000/03/22 12:20 | 34.484 | 0.891 | 3.1 | 31.384 | 41399 | 3788 | 37651 | 3481011
2000/03/22 | 12:40:00 | 2000/03/22 12:40 | 34.404 | 0.89 | 3.005 | 31.399 | 41357 | 3663 | 37670 | 3481011
2000/03/22 | 13:00:00 | 2000/03/22 13:00 | 34.388 | 0.89 | 2.974 | 31.414 | 41267 | 3587 | 37688 | 3481011
2000/03/22 | 13:20:00 | 2000/03/22 13:20 | 34.377 | 0.89 | 2.948 | 31.429 | 41265 | 3553 | 37706 | 3481011
2000/03/22 | 13:40:00 | 2000/03/22 13:40 | 34.292 | 0.889 | 2.849 | 31.443 | 41191 | 3478 | 37723 | 3481011
2000/03/22 | 14:00:00 | 2000/03/22 14:00 | 34.196 | 0.888 | 2.739 | 31.457 | 41098 | 3352 | 37741 | 3481011
2000/03/22 | 14:20:00 | 2000/03/22 14:20 | 34.196 | 0.888 | 2.725 | 31.471 | 41035 | 3278 | 37757 | 3481011
2000/03/22 | 14:40:00 | 2000/03/22 14:40 | 34.1 | 0.887 | 2.615 | 31.485 | 40995 | 3204 | 37773 | 3481011
2000/03/22 | 15:00:00 | 2000/03/22 15:00 | 34.076 | 0.887 | 2.578 | 31.498 | 40915 | 3116 | 37789 | 3481011
2000/03/22 | 15:20:00 | 2000/03/22 15:20 | 34.004 | 0.886 | 2.494 | 31.51 | 40844 | 3043 | 37805 | 3481011
2000/03/22 | 15:40:00 | 2000/03/22 15:40 | 33.845 | 0.884 | 2.323 | 31.522 | 40740 | 2890 | 37820 | 3481011
2000/03/22 | 16:00:00 | 2000/03/22 16:00 | 33.718 | 0.883 | 2.184 | 31.534 | 40526 | 2704 | 37834 | 3481011
2000/03/22 | 16:20:00 | 2000/03/22 16:20 | 33.623 | 0.882 | 2.079 | 31.544 | 40364 | 2558 | 37847 | 3481011
2000/03/22 | 16:40:00 | 2000/03/22 16:40 | 33.528 | 0.881 | 1.973 | 31.555 | 40307 | 2431 | 37859 | 3481011
2000/03/22 | 17:00:00 | 2000/03/22 17:00 | 33.386 | 0.88 | 1.822 | 31.564 | 40157 | 2277 | 37871 | 3481011
2000/03/22 | 17:20:00 | 2000/03/22 17:20 | 33.338 | 0.879 | 1.765 | 31.573 | 40014 | 2152 | 37882 | 3481011
2000/03/22 | 17:40:00 | 2000/03/22 17:40 | 33.244 | 0.878 | 1.662 | 31.582 | 39949 | 2056 | 37893 | 3481011
2000/03/22 | 18:00:00 | 2000/03/22 18:00 | 33.149 | 0.877 | 1.559 | 31.59 | 39841 | 1933 | 37903 | 3481011
2000/03/22 | 18:20:00 | 2000/03/22 18:20 | 33.149 | 0.877 | 1.552 | 31.597 | 39779 | 1867 | 37912 | 3481011
2000/03/22 | 18:40:00 | 2000/03/22 18:40 | 33.118 | 0.877 | 1.513 | 31.605 | 39775 | 1839 | 37922 | 3481011
2000/03/22 | 19:00:00 | 2000/03/22 19:00 | 33.055 | 0.876 | 1.442 | 31.613 | 39681 | 1773 | 37931 | 3481011
2000/03/22 | 19:20:00 | 2000/03/22 19:20 | 32.96 | 0.875 | 1.34 | 31.62 | 39637 | 1670 | 37939 | 3481011
2000/03/22 | 19:40:00 | 2000/03/22 19:40 | 32.882 | 0.874 | 1.256 | 31.626 | 39529 | 1558 | 37947 | 3481011
2000/03/22 | 20:00:00 | 2000/03/22 20:00 | 32.82 | 0.874 | 1.188 | 31.632 | 39424 | 1466 | 37955 | 3481011
2000/03/22 | 20:20:00 | 2000/03/22 20:20 | 32.757 | 0.873 | 1.119 | 31.638 | 39343 | 1384 | 37962 | 3481011
2000/03/22 | 20:40:00 | 2000/03/22 20:40 | 32.679 | 0.872 | 1.036 | 31.643 | 39238 | 1293 | 37969 | 3481011
2000/03/22 | 21:00:00 | 2000/03/22 21:00 | 32.679 | 0.872 | 1.03 | 31.649 | 39215 | 1240 | 37975 | 3481011
2000/03/22 | 21:20:00 | 2000/03/22 21:20 | 32.585 | 0.871 | 0.932 | 31.653 | 39153 | 1177 | 37981 | 3481011
2000/03/22 | 21:40:00 | 2000/03/22 21:40 | 32.585 | 0.871 | 0.927 | 31.658 | 39102 | 1115 | 37987 | 3481011
2000/03/22 | 22:00:00 | 2000/03/22 22:00 | 32.492 | 0.87 | 0.829 | 31.663 | 39035 | 1054 | 37992 | 3481011
2000/03/22 | 22:20:00 | 2000/03/22 22:20 | 32.492 | 0.87 | 0.825 | 31.667 | 38990 | 993 | 37997 | 3481011
2000/03/22 | 22:40:00 | 2000/03/22 22:40 | 32.43 | 0.869 | 0.759 | 31.671 | 38960 | 951 | 38002 | 3481011
2000/03/22 | 23:00:00 | 2000/03/22 23:00 | 32.375 | 0.869 | 0.701 | 31.674 | 38881 | 876 | 38007 | 3481011
2000/03/22 | 23:20:00 | 2000/03/22 23:20 | 32.305 | 0.868 | 0.627 | 31.678 | 38804 | 797 | 38011 | 3481011
2000/03/22 | 23:40:00 | 2000/03/22 23:40 | 32.305 | 0.868 | 0.624 | 31.681 | 38766 | 751 | 38015 | 3481011
2000/03/23 | 00:00:00 | 2000/03/23 00:00 | 32.212 | 0.867 | 0.528 | 31.684 | 38682 | 692 | 38019 | 3481011
2000/03/23 | 00:20:00 | 2000/03/23 00:20 | 32.118 | 0.866 | 0.432 | 31.686 | 38609 | 576 | 38022 | 3481011
2000/03/23 | 00:40:00 | 2000/03/23 00:40 | 32.041 | 0.865 | 0.353 | 31.688 | 38519 | 471 | 38024 | 3481011
2000/03/23 | 01:00:00 | 2000/03/23 01:00 | 31.933 | 0.864 | 0.243 | 31.69 | 38381 | 358 | 38027 | 3481011
2000/03/23 | 01:20:00 | 2000/03/23 01:20 | 31.799 | 0.863 | 0.109 | 31.69 | 38215 | 211 | 38028 | 3481011
2000/03/23 | 01:40:00 | 2000/03/23 01:40 | 31.686 | 0.861 | 0 | 31.686 | 38105 | 65 | 38026 | 3481011
2000/03/23 | 02:00:00 | 2000/03/23 02:00 | 31.471 | 0.859 | 0 | 31.471 | 37888 | 0 | 37894 | 3481011
2000/03/23 | 02:20:00 | 2000/03/23 02:20 | 31.449 | 0.859 | 0 | 31.449 | 37756 | 0 | 37752 | 3481011
2000/03/23 | 02:40:00 | 2000/03/23 02:40 | 31.419 | 0.858 | 0 | 31.419 | 37721 | 0 | 37721 | 3481011
2000/03/23 | 03:00:00 | 2000/03/23 03:00 | 31.388 | 0.858 | 0 | 31.388 | 37684 | 0 | 37684 | 3481011
2000/03/23 | 03:20:00 | 2000/03/23 03:20 | 31.307 | 0.857 | 0 | 31.307 | 37626 | 0 | 37617 | 3481011
2000/03/23 | 03:40:00 | 2000/03/23 03:40 | 31.226 | 0.856 | 0 | 31.226 | 37539 | 0 | 37520 | 3481011
2000/03/23 | 04:00:00 | 2000/03/23 04:00 | 31.092 | 0.855 | 0 | 31.092 | 37368 | 0 | 37391 | 3481011
2000/03/23 | 04:20:00 | 2000/03/23 04:20 | 31.054 | 0.854 | 0 | 31.054 | 37288 | 0 | 37288 | 3481011
2000/03/23 | 04:40:00 | 2000/03/23 04:40 | 31.016 | 0.854 | 0 | 31.016 | 37242 | 0 | 37242 | 3481011
2000/03/23 | 05:00:00 | 2000/03/23 05:00 | 31.012 | 0.854 | 0 | 31.012 | 37215 | 0 | 37217 | 3481011
2000/03/23 | 05:20:00 | 2000/03/23 05:20 | 30.86 | 0.852 | 0 | 30.86 | 37140 | 0 | 37123 | 3481011
2000/03/23 | 05:40:00 | 2000/03/23 05:40 | 30.754 | 0.851 | 0 | 30.754 | 36977 | 0 | 36968 | 3481011
2000/03/23 | 06:00:00 | 2000/03/23 06:00 | 30.739 | 0.851 | 0 | 30.739 | 36887 | 0 | 36896 | 3481011
2000/03/23 | 06:20:00 | 2000/03/23 06:20 | 30.648 | 0.85 | 0 | 30.648 | 36794 | 0 | 36832 | 3481011
2000/03/23 | 06:40:00 | 2000/03/23 06:40 | 30.587 | 0.849 | 0 | 30.587 | 36770 | 0 | 36741 | 3481011
2000/03/23 | 07:00:00 | 2000/03/23 07:00 | 30.557 | 0.849 | 0 | 30.557 | 36670 | 0 | 36686 | 3481011
2000/03/23 | 07:20:00 | 2000/03/23 07:20 | 30.608 | 0.85 | 0.051 | 30.557 | 36699 | 31 | 36668 | 3481011
2000/03/23 | 07:40:00 | 2000/03/23 07:40 | 30.527 | 0.849 | 0 | 30.527 | 36744 | 31 | 36650 | 3481011
2000/03/23 | 08:00:00 | 2000/03/23 08:00 | 30.466 | 0.848 | 0 | 30.466 | 36563 | 0 | 36596 | 3481011
2000/03/23 | 08:20:00 | 2000/03/23 08:20 | 30.466 | 0.848 | 0 | 30.466 | 36560 | 0 | 36559 | 3481011
2000/03/23 | 08:40:00 | 2000/03/23 08:40 | 30.441 | 0.848 | 0 | 30.441 | 36552 | 0 | 36544 | 3481011
2000/03/23 | 09:00:00 | 2000/03/23 09:00 | 30.391 | 0.847 | 0 | 30.391 | 36499 | 0 | 36499 | 3481011
2000/03/23 | 09:20:00 | 2000/03/23 09:20 | 30.272 | 0.846 | 0 | 30.272 | 36391 | 0 | 36398 | 3481011
2000/03/23 | 09:40:00 | 2000/03/23 09:40 | 30.238 | 0.845 | 0 | 30.238 | 36306 | 0 | 36306 | 3481011
2000/03/23 | 10:00:00 | 2000/03/23 10:00 | 30.205 | 0.845 | 0 | 30.205 | 36266 | 0 | 36266 | 3481011
2000/03/23 | 10:20:00 | 2000/03/23 10:20 | 30.075 | 0.844 | 0 | 30.075 | 36142 | 0 | 36168 | 3481011
2000/03/23 | 10:40:00 | 2000/03/23 10:40 | 30.015 | 0.843 | 0 | 30.015 | 36025 | 0 | 36054 | 3481011
2000/03/23 | 11:00:00 | 2000/03/23 11:00 | 29.925 | 0.842 | 0 | 29.925 | 35986 | 0 | 35964 | 3481011
2000/03/23 | 11:20:00 | 2000/03/23 11:20 | 29.935 | 0.842 | 0.01 | 29.925 | 35959 | 6 | 35910 | 3481011
2000/03/23 | 11:40:00 | 2000/03/23 11:40 | 29.955 | 0.842 | 0.03 | 29.925 | 35972 | 24 | 35910 | 3481011
2000/03/23 | 12:00:00 | 2000/03/23 12:00 | 29.739 | 0.84 | 0 | 29.739 | 35782 | 18 | 35798 | 3481011
2000/03/23 | 12:20:00 | 2000/03/23 12:20 | 29.714 | 0.84 | 0 | 29.714 | 35671 | 0 | 35672 | 3481011
2000/03/23 | 12:40:00 | 2000/03/23 12:40 | 29.689 | 0.839 | 0 | 29.689 | 35642 | 0 | 35642 | 3481011
2000/03/23 | 13:00:00 | 2000/03/23 13:00 | 29.664 | 0.839 | 0 | 29.664 | 35612 | 0 | 35612 | 3481011
2000/03/23 | 13:20:00 | 2000/03/23 13:20 | 29.657 | 0.839 | 0 | 29.657 | 35557 | 0 | 35593 | 3481011
2000/03/23 | 13:40:00 | 2000/03/23 13:40 | 29.597 | 0.838 | 0 | 29.597 | 35581 | 0 | 35552 | 3481011
2000/03/23 | 14:00:00 | 2000/03/23 14:00 | 29.367 | 0.836 | 0 | 29.367 | 35350 | 0 | 35378 | 3481011
2000/03/23 | 14:20:00 | 2000/03/23 14:20 | 29.33 | 0.835 | 0 | 29.33 | 35198 | 0 | 35218 | 3481011
2000/03/23 | 14:40:00 | 2000/03/23 14:40 | 29.265 | 0.835 | 0 | 29.265 | 35218 | 0 | 35157 | 3481011
2000/03/23 | 15:00:00 | 2000/03/23 15:00 | 29.088 | 0.833 | 0 | 29.088 | 35012 | 0 | 35012 | 3481011
2000/03/23 | 15:20:00 | 2000/03/23 15:20 | 28.947 | 0.831 | 0 | 28.947 | 34809 | 0 | 34821 | 3481011
2000/03/23 | 15:40:00 | 2000/03/23 15:40 | 28.947 | 0.831 | 0 | 28.947 | 34768 | 0 | 34736 | 3481011
2000/03/23 | 16:00:00 | 2000/03/23 16:00 | 28.918 | 0.831 | 0 | 28.918 | 34731 | 0 | 34719 | 3481011
2000/03/23 | 16:20:00 | 2000/03/23 16:20 | 28.82 | 0.83 | 0 | 28.82 | 34643 | 0 | 34643 | 3481011
2000/03/23 | 16:40:00 | 2000/03/23 16:40 | 28.756 | 0.829 | 0 | 28.756 | 34536 | 0 | 34546 | 3481011
2000/03/23 | 17:00:00 | 2000/03/23 17:00 | 28.727 | 0.829 | 0 | 28.727 | 34490 | 0 | 34490 | 3481011
2000/03/23 | 17:20:00 | 2000/03/23 17:20 | 28.698 | 0.828 | 0 | 28.698 | 34455 | 0 | 34455 | 3481011
2000/03/23 | 17:40:00 | 2000/03/23 17:40 | 28.771 | 0.829 | 0.073 | 28.698 | 34461 | 44 | 34438 | 3481011
2000/03/23 | 18:00:00 | 2000/03/23 18:00 | 28.727 | 0.829 | 0.029 | 28.698 | 34517 | 61 | 34438 | 3481011
2000/03/23 | 18:20:00 | 2000/03/23 18:20 | 28.421 | 0.825 | 0 | 28.421 | 34302 | 17 | 34272 | 3481011
2000/03/23 | 18:40:00 | 2000/03/23 18:40 | 28.421 | 0.825 | 0 | 28.421 | 34105 | 0 | 34105 | 3481011
2000/03/23 | 19:00:00 | 2000/03/23 19:00 | 28.334 | 0.824 | 0 | 28.334 | 34058 | 0 | 34053 | 3481011
2000/03/23 | 19:20:00 | 2000/03/23 19:20 | 28.301 | 0.824 | 0 | 28.301 | 33993 | 0 | 33981 | 3481011
2000/03/23 | 19:40:00 | 2000/03/23 19:40 | 28.218 | 0.823 | 0 | 28.218 | 33911 | 0 | 33911 | 3481011
2000/03/23 | 20:00:00 | 2000/03/23 20:00 | 28.117 | 0.822 | 0 | 28.117 | 33809 | 0 | 33801 | 3481011
2000/03/23 | 20:20:00 | 2000/03/23 20:20 | 28.073 | 0.821 | 0 | 28.073 | 33696 | 0 | 33714 | 3481011
2000/03/23 | 20:40:00 | 2000/03/23 20:40 | 27.997 | 0.82 | 0 | 27.997 | 33651 | 0 | 33642 | 3481011
2000/03/23 | 21:00:00 | 2000/03/23 21:00 | 27.955 | 0.82 | 0 | 27.955 | 33567 | 0 | 33571 | 3481011
2000/03/23 | 21:20:00 | 2000/03/23 21:20 | 27.919 | 0.819 | 0 | 27.919 | 33524 | 0 | 33524 | 3481011
2000/03/23 | 21:40:00 | 2000/03/23 21:40 | 27.901 | 0.819 | 0 | 27.901 | 33486 | 0 | 33492 | 3481011
2000/03/23 | 22:00:00 | 2000/03/23 22:00 | 27.901 | 0.819 | 0 | 27.901 | 33481 | 0 | 33481 | 3481011
2000/03/23 | 22:20:00 | 2000/03/23 22:20 | 27.859 | 0.819 | 0 | 27.859 | 33456 | 0 | 33456 | 3481011
2000/03/23 | 22:40:00 | 2000/03/23 22:40 | 27.818 | 0.818 | 0 | 27.818 | 33407 | 0 | 33406 | 3481011
2000/03/23 | 23:00:00 | 2000/03/23 23:00 | 27.7 | 0.817 | 0 | 27.7 | 33290 | 0 | 33311 | 3481011
2000/03/23 | 23:20:00 | 2000/03/23 23:20 | 27.652 | 0.816 | 0 | 27.652 | 33211 | 0 | 33211 | 3481011
2000/03/23 | 23:40:00 | 2000/03/23 23:40 | 27.604 | 0.816 | 0 | 27.604 | 33154 | 0 | 33154 | 3481011
2000/03/24 | 00:00:00 | 2000/03/24 00:00 | 27.556 | 0.815 | 0 | 27.556 | 33096 | 0 | 33096 | 3481011
2000/03/24 | 00:20:00 | 2000/03/24 00:20 | 27.385 | 0.813 | 0 | 27.385 | 33016 | 0 | 32965 | 3481011
2000/03/24 | 00:40:00 | 2000/03/24 00:40 | 27.222 | 0.811 | 0 | 27.222 | 32792 | 0 | 32764 | 3481011
2000/03/24 | 01:00:00 | 2000/03/24 01:00 | 27.258 | 0.812 | 0.036 | 27.222 | 32688 | 22 | 32666 | 3481011
2000/03/24 | 01:20:00 | 2000/03/24 01:20 | 27.293 | 0.812 | 0.071 | 27.222 | 32730 | 64 | 32667 | 3481011
2000/03/24 | 01:40:00 | 2000/03/24 01:40 | 27.3 | 0.812 | 0.077 | 27.223 | 32759 | 89 | 32667 | 3481011
2000/03/24 | 02:00:00 | 2000/03/24 02:00 | 27.3 | 0.812 | 0.077 | 27.223 | 32760 | 92 | 32668 | 3481011
2000/03/24 | 02:20:00 | 2000/03/24 02:20 | 27.3 | 0.812 | 0.077 | 27.223 | 32760 | 92 | 32668 | 3481011
2000/03/24 | 02:40:00 | 2000/03/24 02:40 | 27.3 | 0.812 | 0.076 | 27.224 | 32760 | 92 | 32668 | 3481011
2000/03/24 | 03:00:00 | 2000/03/24 03:00 | 27.215 | 0.811 | 0 | 27.215 | 32745 | 46 | 32663 | 3481011
2000/03/24 | 03:20:00 | 2000/03/24 03:20 | 27.144 | 0.81 | 0 | 27.144 | 32615 | 0 | 32615 | 3481011
2000/03/24 | 03:40:00 | 2000/03/24 03:40 | 27.083 | 0.809 | 0 | 27.083 | 32544 | 0 | 32536 | 3481011
2000/03/24 | 04:00:00 | 2000/03/24 04:00 | 26.982 | 0.808 | 0 | 26.982 | 32440 | 0 | 32439 | 3481011
2000/03/24 | 04:20:00 | 2000/03/24 04:20 | 26.876 | 0.807 | 0 | 26.876 | 32315 | 0 | 32315 | 3481011
2000/03/24 | 04:40:00 | 2000/03/24 04:40 | 26.779 | 0.806 | 0 | 26.779 | 32189 | 0 | 32193 | 3481011
2000/03/24 | 05:00:00 | 2000/03/24 05:00 | 26.717 | 0.805 | 0 | 26.717 | 32098 | 0 | 32098 | 3481011
2000/03/24 | 05:20:00 | 2000/03/24 05:20 | 26.655 | 0.804 | 0 | 26.655 | 32023 | 0 | 32023 | 3481011
2000/03/24 | 05:40:00 | 2000/03/24 05:40 | 26.6 | 0.804 | 0 | 26.6 | 31951 | 0 | 31953 | 3481011
2000/03/24 | 06:00:00 | 2000/03/24 06:00 | 26.554 | 0.803 | 0 | 26.554 | 31892 | 0 | 31892 | 3481011
2000/03/24 | 06:20:00 | 2000/03/24 06:20 | 26.507 | 0.803 | 0 | 26.507 | 31836 | 0 | 31837 | 3481011
2000/03/24 | 06:40:00 | 2000/03/24 06:40 | 26.461 | 0.802 | 0 | 26.461 | 31781 | 0 | 31781 | 3481011
2000/03/24 | 07:00:00 | 2000/03/24 07:00 | 26.414 | 0.802 | 0 | 26.414 | 31725 | 0 | 31725 | 3481011
2000/03/24 | 07:20:00 | 2000/03/24 07:20 | 26.345 | 0.801 | 0 | 26.345 | 31668 | 0 | 31655 | 3481011
2000/03/24 | 07:40:00 | 2000/03/24 07:40 | 26.289 | 0.8 | 0 | 26.289 | 31553 | 0 | 31580 | 3481011
2000/03/24 | 08:00:00 | 2000/03/24 08:00 | 26.289 | 0.8 | 0 | 26.289 | 31547 | 0 | 31547 | 3481011
2000/03/24 | 08:20:00 | 2000/03/24 08:20 | 26.289 | 0.8 | 0 | 26.289 | 31547 | 0 | 31547 | 3481011
2000/03/24 | 08:40:00 | 2000/03/24 08:40 | 26.234 | 0.799 | 0 | 26.234 | 31540 | 0 | 31514 | 3481011
2000/03/24 | 09:00:00 | 2000/03/24 09:00 | 26.171 | 0.799 | 0 | 26.171 | 31430 | 0 | 31443 | 3481011
2000/03/24 | 09:20:00 | 2000/03/24 09:20 | 26.131 | 0.798 | 0 | 26.131 | 31381 | 0 | 31381 | 3481011
2000/03/24 | 09:40:00 | 2000/03/24 09:40 | 26.11 | 0.798 | 0 | 26.11 | 31347 | 0 | 31345 | 3481011
2000/03/24 | 10:00:00 | 2000/03/24 10:00 | 26.041 | 0.797 | 0 | 26.041 | 31290 | 0 | 31291 | 3481011
2000/03/24 | 10:20:00 | 2000/03/24 10:20 | 26.041 | 0.797 | 0 | 26.041 | 31293 | 0 | 31249 | 3481011
2000/03/24 | 10:40:00 | 2000/03/24 10:40 | 25.972 | 0.796 | 0 | 25.972 | 31228 | 0 | 31208 | 3481011
2000/03/24 | 11:00:00 | 2000/03/24 11:00 | 25.888 | 0.795 | 0 | 25.888 | 31113 | 0 | 31116 | 3481011
2000/03/24 | 11:20:00 | 2000/03/24 11:20 | 25.81 | 0.794 | 0 | 25.81 | 31018 | 0 | 31019 | 3481011
2000/03/24 | 11:40:00 | 2000/03/24 11:40 | 25.75 | 0.793 | 0 | 25.75 | 30934 | 0 | 30936 | 3481011
2000/03/24 | 12:00:00 | 2000/03/24 12:00 | 25.696 | 0.793 | 0 | 25.696 | 30868 | 0 | 30868 | 3481011
2000/03/24 | 12:20:00 | 2000/03/24 12:20 | 25.641 | 0.792 | 0 | 25.641 | 30802 | 0 | 30802 | 3481011
2000/03/24 | 12:40:00 | 2000/03/24 12:40 | 25.576 | 0.791 | 0 | 25.576 | 30731 | 0 | 30730 | 3481011
2000/03/24 | 13:00:00 | 2000/03/24 13:00 | 25.467 | 0.79 | 0 | 25.467 | 30635 | 0 | 30626 | 3481011
2000/03/24 | 13:20:00 | 2000/03/24 13:20 | 25.512 | 0.791 | 0.045 | 25.467 | 30588 | 27 | 30560 | 3481011
2000/03/24 | 13:40:00 | 2000/03/24 13:40 | 25.494 | 0.79 | 0.027 | 25.467 | 30634 | 43 | 30561 | 3481011
2000/03/24 | 14:00:00 | 2000/03/24 14:00 | 25.418 | 0.789 | 0 | 25.418 | 30536 | 16 | 30531 | 3481011
2000/03/24 | 14:20:00 | 2000/03/24 14:20 | 25.375 | 0.789 | 0 | 25.375 | 30472 | 0 | 30476 | 3481011
2000/03/24 | 14:40:00 | 2000/03/24 14:40 | 25.348 | 0.789 | 0 | 25.348 | 30434 | 0 | 30434 | 3481011
2000/03/24 | 15:00:00 | 2000/03/24 15:00 | 25.322 | 0.788 | 0 | 25.322 | 30402 | 0 | 30402 | 3481011
2000/03/24 | 15:20:00 | 2000/03/24 15:20 | 25.234 | 0.787 | 0 | 25.234 | 30355 | 0 | 30334 | 3481011
2000/03/24 | 15:40:00 | 2000/03/24 15:40 | 25.077 | 0.785 | 0 | 25.077 | 30180 | 0 | 30187 | 3481011
2000/03/24 | 16:00:00 | 2000/03/24 16:00 | 24.968 | 0.784 | 0 | 24.968 | 30026 | 0 | 30027 | 3481011
2000/03/24 | 16:20:00 | 2000/03/24 16:20 | 24.896 | 0.783 | 0 | 24.896 | 29906 | 0 | 29918 | 3481011
2000/03/24 | 16:40:00 | 2000/03/24 16:40 | 24.877 | 0.783 | 0 | 24.877 | 29864 | 0 | 29864 | 3481011
2000/03/24 | 17:00:00 | 2000/03/24 17:00 | 24.858 | 0.782 | 0 | 24.858 | 29841 | 0 | 29841 | 3481011
2000/03/24 | 17:20:00 | 2000/03/24 17:20 | 24.839 | 0.782 | 0 | 24.839 | 29819 | 0 | 29818 | 3481011
2000/03/24 | 17:40:00 | 2000/03/24 17:40 | 24.824 | 0.782 | 0 | 24.824 | 29796 | 0 | 29798 | 3481011
2000/03/24 | 18:00:00 | 2000/03/24 18:00 | 24.824 | 0.782 | 0 | 24.824 | 29789 | 0 | 29789 | 3481011
2000/03/24 | 18:20:00 | 2000/03/24 18:20 | 24.709 | 0.781 | 0 | 24.709 | 29714 | 0 | 29720 | 3481011
2000/03/24 | 18:40:00 | 2000/03/24 18:40 | 24.652 | 0.78 | 0 | 24.652 | 29610 | 0 | 29617 | 3481011
2000/03/24 | 19:00:00 | 2000/03/24 19:00 | 24.587 | 0.779 | 0 | 24.587 | 29543 | 0 | 29543 | 3481011
2000/03/24 | 19:20:00 | 2000/03/24 19:20 | 24.512 | 0.778 | 0 | 24.512 | 29459 | 0 | 29459 | 3481011
2000/03/24 | 19:40:00 | 2000/03/24 19:40 | 24.438 | 0.777 | 0 | 24.438 | 29370 | 0 | 29370 | 3481011
2000/03/24 | 20:00:00 | 2000/03/24 20:00 | 24.401 | 0.777 | 0 | 24.401 | 29301 | 0 | 29303 | 3481011
2000/03/24 | 20:20:00 | 2000/03/24 20:20 | 24.369 | 0.776 | 0 | 24.369 | 29262 | 0 | 29262 | 3481011
2000/03/24 | 20:40:00 | 2000/03/24 20:40 | 24.336 | 0.776 | 0 | 24.336 | 29223 | 0 | 29223 | 3481011
2000/03/24 | 21:00:00 | 2000/03/24 21:00 | 24.304 | 0.775 | 0 | 24.304 | 29184 | 0 | 29184 | 3481011
2000/03/24 | 21:20:00 | 2000/03/24 21:20 | 24.272 | 0.775 | 0 | 24.272 | 29145 | 0 | 29146 | 3481011
2000/03/24 | 21:40:00 | 2000/03/24 21:40 | 24.243 | 0.775 | 0 | 24.243 | 29109 | 0 | 29109 | 3481011
2000/03/24 | 22:00:00 | 2000/03/24 22:00 | 24.214 | 0.774 | 0 | 24.214 | 29074 | 0 | 29074 | 3481011
2000/03/24 | 22:20:00 | 2000/03/24 22:20 | 24.12 | 0.773 | 0 | 24.12 | 29019 | 0 | 29000 | 3481011
2000/03/24 | 22:40:00 | 2000/03/24 22:40 | 24.12 | 0.773 | 0 | 24.12 | 28943 | 0 | 28944 | 3481011
2000/03/24 | 23:00:00 | 2000/03/24 23:00 | 24.12 | 0.773 | 0 | 24.12 | 28943 | 0 | 28944 | 3481011
2000/03/24 | 23:20:00 | 2000/03/24 23:20 | 24.073 | 0.772 | 0 | 24.073 | 28915 | 0 | 28916 | 3481011
2000/03/24 | 23:40:00 | 2000/03/24 23:40 | 24.026 | 0.772 | 0 | 24.026 | 28859 | 0 | 28859 | 3481011
2000/03/25 | 00:00:00 | 2000/03/25 00:00 | 23.979 | 0.771 | 0 | 23.979 | 28803 | 0 | 28803 | 3481011
2000/03/25 | 00:20:00 | 2000/03/25 00:20 | 23.885 | 0.77 | 0 | 23.885 | 28723 | 0 | 28718 | 3481011
2000/03/25 | 00:40:00 | 2000/03/25 00:40 | 23.859 | 0.77 | 0 | 23.859 | 28646 | 0 | 28646 | 3481011
2000/03/25 | 01:00:00 | 2000/03/25 01:00 | 23.832 | 0.769 | 0 | 23.832 | 28614 | 0 | 28615 | 3481011
2000/03/25 | 01:20:00 | 2000/03/25 01:20 | 23.805 | 0.769 | 0 | 23.805 | 28582 | 0 | 28582 | 3481011
2000/03/25 | 01:40:00 | 2000/03/25 01:40 | 23.779 | 0.769 | 0 | 23.779 | 28550 | 0 | 28550 | 3481011
2000/03/25 | 02:00:00 | 2000/03/25 02:00 | 23.752 | 0.768 | 0 | 23.752 | 28518 | 0 | 28519 | 3481011
2000/03/25 | 02:20:00 | 2000/03/25 02:20 | 23.723 | 0.768 | 0 | 23.723 | 28486 | 0 | 28485 | 3481011
2000/03/25 | 02:40:00 | 2000/03/25 02:40 | 23.692 | 0.767 | 0 | 23.692 | 28449 | 0 | 28449 | 3481011
2000/03/25 | 03:00:00 | 2000/03/25 03:00 | 23.66 | 0.767 | 0 | 23.66 | 28411 | 0 | 28411 | 3481011
2000/03/25 | 03:20:00 | 2000/03/25 03:20 | 23.629 | 0.767 | 0 | 23.629 | 28374 | 0 | 28373 | 3481011
2000/03/25 | 03:40:00 | 2000/03/25 03:40 | 23.597 | 0.766 | 0 | 23.597 | 28336 | 0 | 28336 | 3481011
2000/03/25 | 04:00:00 | 2000/03/25 04:00 | 23.566 | 0.766 | 0 | 23.566 | 28298 | 0 | 28298 | 3481011
2000/03/25 | 04:20:00 | 2000/03/25 04:20 | 23.534 | 0.765 | 0 | 23.534 | 28260 | 0 | 28260 | 3481011
2000/03/25 | 04:40:00 | 2000/03/25 04:40 | 23.509 | 0.765 | 0 | 23.509 | 28223 | 0 | 28226 | 3481011
2000/03/25 | 05:00:00 | 2000/03/25 05:00 | 23.472 | 0.765 | 0 | 23.472 | 28191 | 0 | 28189 | 3481011
2000/03/25 | 05:20:00 | 2000/03/25 05:20 | 23.431 | 0.764 | 0 | 23.431 | 28141 | 0 | 28142 | 3481011
2000/03/25 | 05:40:00 | 2000/03/25 05:40 | 23.408 | 0.764 | 0 | 23.408 | 28103 | 0 | 28103 | 3481011
2000/03/25 | 06:00:00 | 2000/03/25 06:00 | 23.384 | 0.763 | 0 | 23.384 | 28075 | 0 | 28075 | 3481011
2000/03/25 | 06:20:00 | 2000/03/25 06:20 | 23.36 | 0.763 | 0 | 23.36 | 28046 | 0 | 28046 | 3481011
2000/03/25 | 06:40:00 | 2000/03/25 06:40 | 23.336 | 0.763 | 0 | 23.336 | 28018 | 0 | 28018 | 3481011
2000/03/25 | 07:00:00 | 2000/03/25 07:00 | 23.312 | 0.762 | 0 | 23.312 | 27989 | 0 | 27989 | 3481011
2000/03/25 | 07:20:00 | 2000/03/25 07:20 | 23.288 | 0.762 | 0 | 23.288 | 27960 | 0 | 27960 | 3481011
2000/03/25 | 07:40:00 | 2000/03/25 07:40 | 23.269 | 0.762 | 0 | 23.269 | 27934 | 0 | 27934 | 3481011
2000/03/25 | 08:00:00 | 2000/03/25 08:00 | 23.252 | 0.762 | 0 | 23.252 | 27913 | 0 | 27913 | 3481011
2000/03/25 | 08:20:00 | 2000/03/25 08:20 | 23.234 | 0.761 | 0 | 23.234 | 27891 | 0 | 27892 | 3481011
2000/03/25 | 08:40:00 | 2000/03/25 08:40 | 23.216 | 0.761 | 0 | 23.216 | 27870 | 0 | 27870 | 3481011
2000/03/25 | 09:00:00 | 2000/03/25 09:00 | 23.209 | 0.761 | 0 | 23.209 | 27852 | 0 | 27855 | 3481011
2000/03/25 | 09:20:00 | 2000/03/25 09:20 | 23.146 | 0.76 | 0 | 23.146 | 27813 | 0 | 27813 | 3481011
2000/03/25 | 09:40:00 | 2000/03/25 09:40 | 23.108 | 0.76 | 0 | 23.108 | 27750 | 0 | 27752 | 3481011
2000/03/25 | 10:00:00 | 2000/03/25 10:00 | 23.075 | 0.759 | 0 | 23.075 | 27710 | 0 | 27710 | 3481011
2000/03/25 | 10:20:00 | 2000/03/25 10:20 | 23.042 | 0.759 | 0 | 23.042 | 27670 | 0 | 27670 | 3481011
2000/03/25 | 10:40:00 | 2000/03/25 10:40 | 23.009 | 0.758 | 0 | 23.009 | 27631 | 0 | 27631 | 3481011
2000/03/25 | 11:00:00 | 2000/03/25 11:00 | 22.975 | 0.758 | 0 | 22.975 | 27591 | 0 | 27590 | 3481011
2000/03/25 | 11:20:00 | 2000/03/25 11:20 | 22.937 | 0.757 | 0 | 22.937 | 27547 | 0 | 27547 | 3481011
2000/03/25 | 11:40:00 | 2000/03/25 11:40 | 22.9 | 0.757 | 0 | 22.9 | 27502 | 0 | 27502 | 3481011
2000/03/25 | 12:00:00 | 2000/03/25 12:00 | 22.862 | 0.756 | 0 | 22.862 | 27457 | 0 | 27457 | 3481011
2000/03/25 | 12:20:00 | 2000/03/25 12:20 | 22.829 | 0.756 | 0 | 22.829 | 27413 | 0 | 27415 | 3481011
2000/03/25 | 12:40:00 | 2000/03/25 12:40 | 22.803 | 0.756 | 0 | 22.803 | 27379 | 0 | 27379 | 3481011
2000/03/25 | 13:00:00 | 2000/03/25 13:00 | 22.777 | 0.755 | 0 | 22.777 | 27348 | 0 | 27348 | 3481011
2000/03/25 | 13:20:00 | 2000/03/25 13:20 | 22.752 | 0.755 | 0 | 22.752 | 27317 | 0 | 27317 | 3481011
2000/03/25 | 13:40:00 | 2000/03/25 13:40 | 22.726 | 0.754 | 0 | 22.726 | 27287 | 0 | 27287 | 3481011
2000/03/25 | 14:00:00 | 2000/03/25 14:00 | 22.7 | 0.754 | 0 | 22.7 | 27256 | 0 | 27256 | 3481011
2000/03/25 | 14:20:00 | 2000/03/25 14:20 | 22.624 | 0.753 | 0 | 22.624 | 27204 | 0 | 27194 | 3481011
2000/03/25 | 14:40:00 | 2000/03/25 14:40 | 22.539 | 0.752 | 0 | 22.539 | 27092 | 0 | 27098 | 3481011
2000/03/25 | 15:00:00 | 2000/03/25 15:00 | 22.502 | 0.751 | 0 | 22.502 | 27024 | 0 | 27025 | 3481011
2000/03/25 | 15:20:00 | 2000/03/25 15:20 | 22.464 | 0.751 | 0 | 22.464 | 26980 | 0 | 26980 | 3481011
2000/03/25 | 15:40:00 | 2000/03/25 15:40 | 22.427 | 0.75 | 0 | 22.427 | 26935 | 0 | 26935 | 3481011
2000/03/25 | 16:00:00 | 2000/03/25 16:00 | 22.391 | 0.75 | 0 | 22.391 | 26890 | 0 | 26891 | 3481011
2000/03/25 | 16:20:00 | 2000/03/25 16:20 | 22.36 | 0.749 | 0 | 22.36 | 26851 | 0 | 26851 | 3481011
2000/03/25 | 16:40:00 | 2000/03/25 16:40 | 22.328 | 0.749 | 0 | 22.328 | 26812 | 0 | 26813 | 3481011
2000/03/25 | 17:00:00 | 2000/03/25 17:00 | 22.296 | 0.749 | 0 | 22.296 | 26774 | 0 | 26774 | 3481011
2000/03/25 | 17:20:00 | 2000/03/25 17:20 | 22.264 | 0.748 | 0 | 22.264 | 26736 | 0 | 26736 | 3481011
2000/03/25 | 17:40:00 | 2000/03/25 17:40 | 22.236 | 0.748 | 0 | 22.236 | 26700 | 0 | 26700 | 3481011
2000/03/25 | 18:00:00 | 2000/03/25 18:00 | 22.21 | 0.747 | 0 | 22.21 | 26668 | 0 | 26668 | 3481011
2000/03/25 | 18:20:00 | 2000/03/25 18:20 | 22.183 | 0.747 | 0 | 22.183 | 26636 | 0 | 26636 | 3481011
2000/03/25 | 18:40:00 | 2000/03/25 18:40 | 22.157 | 0.747 | 0 | 22.157 | 26604 | 0 | 26604 | 3481011
2000/03/25 | 19:00:00 | 2000/03/25 19:00 | 22.13 | 0.746 | 0 | 22.13 | 26572 | 0 | 26572 | 3481011
2000/03/25 | 19:20:00 | 2000/03/25 19:20 | 22.103 | 0.746 | 0 | 22.103 | 26540 | 0 | 26540 | 3481011
2000/03/25 | 19:40:00 | 2000/03/25 19:40 | 22.073 | 0.745 | 0 | 22.073 | 26505 | 0 | 26506 | 3481011
2000/03/25 | 20:00:00 | 2000/03/25 20:00 | 22.043 | 0.745 | 0 | 22.043 | 26470 | 0 | 26470 | 3481011
2000/03/25 | 20:20:00 | 2000/03/25 20:20 | 21.951 | 0.744 | 0 | 21.951 | 26371 | 0 | 26396 | 3481011
2000/03/25 | 20:40:00 | 2000/03/25 20:40 | 21.922 | 0.743 | 0 | 21.922 | 26324 | 0 | 26324 | 3481011
2000/03/25 | 21:00:00 | 2000/03/25 21:00 | 21.896 | 0.743 | 0 | 21.896 | 26289 | 0 | 26291 | 3481011
2000/03/25 | 21:20:00 | 2000/03/25 21:20 | 21.879 | 0.743 | 0 | 21.879 | 26265 | 0 | 26265 | 3481011
2000/03/25 | 21:40:00 | 2000/03/25 21:40 | 21.862 | 0.742 | 0 | 21.862 | 26245 | 0 | 26245 | 3481011
2000/03/25 | 22:00:00 | 2000/03/25 22:00 | 21.846 | 0.742 | 0 | 21.846 | 26225 | 0 | 26225 | 3481011
2000/03/25 | 22:20:00 | 2000/03/25 22:20 | 21.828 | 0.742 | 0 | 21.828 | 26204 | 0 | 26204 | 3481011
2000/03/25 | 22:40:00 | 2000/03/25 22:40 | 21.802 | 0.742 | 0 | 21.802 | 26178 | 0 | 26178 | 3481011
2000/03/25 | 23:00:00 | 2000/03/25 23:00 | 21.775 | 0.741 | 0 | 21.775 | 26146 | 0 | 26146 | 3481011
2000/03/25 | 23:20:00 | 2000/03/25 23:20 | 21.749 | 0.741 | 0 | 21.749 | 26115 | 0 | 26114 | 3481011
2000/03/25 | 23:40:00 | 2000/03/25 23:40 | 21.723 | 0.74 | 0 | 21.723 | 26083 | 0 | 26083 | 3481011
2000/03/26 | 00:00:00 | 2000/03/26 00:00 | 21.697 | 0.74 | 0 | 21.697 | 26052 | 0 | 26052 | 3481011
2000/03/26 | 00:20:00 | 2000/03/26 00:20 | 21.669 | 0.74 | 0 | 21.669 | 26020 | 0 | 26020 | 3481011
2000/03/26 | 00:40:00 | 2000/03/26 00:40 | 21.639 | 0.739 | 0 | 21.639 | 25985 | 0 | 25985 | 3481011
2000/03/26 | 01:00:00 | 2000/03/26 01:00 | 21.613 | 0.739 | 0 | 21.613 | 25950 | 0 | 25951 | 3481011
2000/03/26 | 01:20:00 | 2000/03/26 01:20 | 21.591 | 0.739 | 0 | 21.591 | 25922 | 0 | 25922 | 3481011
2000/03/26 | 01:40:00 | 2000/03/26 01:40 | 21.57 | 0.738 | 0 | 21.57 | 25897 | 0 | 25897 | 3481011
2000/03/26 | 02:00:00 | 2000/03/26 02:00 | 21.549 | 0.738 | 0 | 21.549 | 25872 | 0 | 25871 | 3481011
2000/03/26 | 02:20:00 | 2000/03/26 02:20 | 21.541 | 0.738 | 0 | 21.541 | 25855 | 0 | 25854 | 3481011
2000/03/26 | 02:40:00 | 2000/03/26 02:40 | 21.528 | 0.738 | 0 | 21.528 | 25841 | 0 | 25841 | 3481011
2000/03/26 | 03:00:00 | 2000/03/26 03:00 | 21.516 | 0.738 | 0 | 21.516 | 25827 | 0 | 25826 | 3481011
2000/03/26 | 03:20:00 | 2000/03/26 03:20 | 21.504 | 0.737 | 0 | 21.504 | 25812 | 0 | 25812 | 3481011
2000/03/26 | 03:40:00 | 2000/03/26 03:40 | 21.492 | 0.737 | 0 | 21.492 | 25797 | 0 | 25798 | 3481011
2000/03/26 | 04:00:00 | 2000/03/26 04:00 | 21.479 | 0.737 | 0 | 21.479 | 25783 | 0 | 25783 | 3481011
2000/03/26 | 04:20:00 | 2000/03/26 04:20 | 21.462 | 0.737 | 0 | 21.462 | 25765 | 0 | 25765 | 3481011
2000/03/26 | 04:40:00 | 2000/03/26 04:40 | 21.445 | 0.737 | 0 | 21.445 | 25744 | 0 | 25744 | 3481011
2000/03/26 | 05:00:00 | 2000/03/26 05:00 | 21.428 | 0.736 | 0 | 21.428 | 25724 | 0 | 25724 | 3481011
2000/03/26 | 05:20:00 | 2000/03/26 05:20 | 21.411 | 0.736 | 0 | 21.411 | 25703 | 0 | 25703 | 3481011
2000/03/26 | 05:40:00 | 2000/03/26 05:40 | 21.394 | 0.736 | 0 | 21.394 | 25683 | 0 | 25683 | 3481011
2000/03/26 | 06:00:00 | 2000/03/26 06:00 | 21.376 | 0.736 | 0 | 21.376 | 25662 | 0 | 25662 | 3481011
2000/03/26 | 06:20:00 | 2000/03/26 06:20 | 21.359 | 0.735 | 0 | 21.359 | 25641 | 0 | 25641 | 3481011
2000/03/26 | 06:40:00 | 2000/03/26 06:40 | 21.342 | 0.735 | 0 | 21.342 | 25621 | 0 | 25621 | 3481011
2000/03/26 | 07:00:00 | 2000/03/26 07:00 | 21.333 | 0.735 | 0 | 21.333 | 25604 | 0 | 25605 | 3481011
2000/03/26 | 07:20:00 | 2000/03/26 07:20 | 21.324 | 0.735 | 0 | 21.324 | 25594 | 0 | 25594 | 3481011
2000/03/26 | 07:40:00 | 2000/03/26 07:40 | 21.316 | 0.735 | 0 | 21.316 | 25584 | 0 | 25584 | 3481011
2000/03/26 | 08:00:00 | 2000/03/26 08:00 | 21.308 | 0.735 | 0 | 21.308 | 25574 | 0 | 25574 | 3481011
2000/03/26 | 08:20:00 | 2000/03/26 08:20 | 21.299 | 0.734 | 0 | 21.299 | 25564 | 0 | 25564 | 3481011
2000/03/26 | 08:40:00 | 2000/03/26 08:40 | 21.291 | 0.734 | 0 | 21.291 | 25554 | 0 | 25554 | 3481011

## Event 50
Hydrograph info for event 50 for X2H013 in period 19591001 to 20260126
Hydrograph period: 2000/03/26 13:40:00 to 2000/04/04 17:00:00 Date of peak: 2000/03/29 10:00:00 Peak flow: 50.433m³/sec
Date | Time | Date + Time | Observed (m³/sec) | Observed H(m) | Q-Dxi (m³/sec) | Q-Bxi (m³/sec) | Q-Txi (m³) | Q-Dxi (m³) | Q-Bxi (m³) | Cum. Q-Dri (m³)
2000/03/26 | 13:40:00 | 2000/03/26 13:40 | 21.308 | 0.735 | 21.255 | 0.053 | 0 | 0 | 0 | 0
2000/03/26 | 14:00:00 | 2000/03/26 14:00 | 21.362 | 0.735 | 21.202 | 0.16 | 25602 | 25474 | 128 | 25474
2000/03/26 | 14:20:00 | 2000/03/26 14:20 | 21.526 | 0.738 | 21.26 | 0.266 | 25673 | 25477 | 255 | 50951
2000/03/26 | 14:40:00 | 2000/03/26 14:40 | 21.76 | 0.741 | 21.387 | 0.373 | 26203 | 25588 | 383 | 76539
2000/03/26 | 15:00:00 | 2000/03/26 15:00 | 21.76 | 0.741 | 21.28 | 0.48 | 26006 | 25600 | 512 | 102139
2000/03/26 | 15:20:00 | 2000/03/26 15:20 | 21.848 | 0.742 | 21.261 | 0.587 | 26175 | 25525 | 640 | 127664
2000/03/26 | 15:40:00 | 2000/03/26 15:40 | 21.891 | 0.743 | 21.198 | 0.693 | 26243 | 25476 | 768 | 153140
2000/03/26 | 16:00:00 | 2000/03/26 16:00 | 21.933 | 0.743 | 21.134 | 0.799 | 26294 | 25399 | 895 | 178539
2000/03/26 | 16:20:00 | 2000/03/26 16:20 | 21.984 | 0.744 | 21.079 | 0.905 | 26346 | 25328 | 1022 | 203867
2000/03/26 | 16:40:00 | 2000/03/26 16:40 | 22.115 | 0.746 | 21.104 | 1.011 | 26456 | 25310 | 1149 | 229177
2000/03/26 | 17:00:00 | 2000/03/26 17:00 | 22.258 | 0.748 | 21.142 | 1.116 | 26623 | 25348 | 1276 | 254525
2000/03/26 | 17:20:00 | 2000/03/26 17:20 | 22.619 | 0.753 | 21.396 | 1.223 | 26895 | 25522 | 1404 | 280047
2000/03/26 | 17:40:00 | 2000/03/26 17:40 | 22.595 | 0.753 | 21.265 | 1.33 | 27136 | 25597 | 1532 | 305644
2000/03/26 | 18:00:00 | 2000/03/26 18:00 | 22.546 | 0.752 | 21.11 | 1.436 | 27085 | 25425 | 1660 | 331069
2000/03/26 | 18:20:00 | 2000/03/26 18:20 | 22.17 | 0.747 | 20.629 | 1.541 | 26829 | 25043 | 1786 | 356112
2000/03/26 | 18:40:00 | 2000/03/26 18:40 | 21.996 | 0.744 | 20.352 | 1.644 | 26507 | 24589 | 1911 | 380701
2000/03/26 | 19:00:00 | 2000/03/26 19:00 | 21.972 | 0.744 | 20.227 | 1.745 | 26368 | 24348 | 2033 | 405049
2000/03/26 | 19:20:00 | 2000/03/26 19:20 | 22.005 | 0.744 | 20.159 | 1.846 | 26381 | 24231 | 2155 | 429280
2000/03/26 | 19:40:00 | 2000/03/26 19:40 | 22.067 | 0.745 | 20.12 | 1.947 | 26437 | 24167 | 2276 | 453447
2000/03/26 | 20:00:00 | 2000/03/26 20:00 | 22.186 | 0.747 | 20.138 | 2.048 | 26552 | 24154 | 2397 | 477601
2000/03/26 | 20:20:00 | 2000/03/26 20:20 | 22.583 | 0.753 | 20.433 | 2.15 | 26876 | 24342 | 2519 | 501943
2000/03/26 | 20:40:00 | 2000/03/26 20:40 | 22.888 | 0.757 | 20.635 | 2.253 | 27301 | 24641 | 2642 | 526584
2000/03/26 | 21:00:00 | 2000/03/26 21:00 | 23.135 | 0.76 | 20.778 | 2.357 | 27613 | 24848 | 2766 | 551432
2000/03/26 | 21:20:00 | 2000/03/26 21:20 | 23.686 | 0.767 | 21.224 | 2.462 | 28010 | 25201 | 2891 | 576633
2000/03/26 | 21:40:00 | 2000/03/26 21:40 | 24.6 | 0.779 | 22.03 | 2.57 | 29041 | 25952 | 3019 | 602585
2000/03/26 | 22:00:00 | 2000/03/26 22:00 | 25.305 | 0.788 | 22.623 | 2.682 | 29997 | 26791 | 3152 | 629376
2000/03/26 | 22:20:00 | 2000/03/26 22:20 | 25.726 | 0.793 | 22.93 | 2.796 | 30738 | 27331 | 3287 | 656707
2000/03/26 | 22:40:00 | 2000/03/26 22:40 | 25.863 | 0.795 | 22.952 | 2.911 | 30953 | 27529 | 3425 | 684236
2000/03/26 | 23:00:00 | 2000/03/26 23:00 | 26 | 0.797 | 22.973 | 3.027 | 31118 | 27555 | 3563 | 711791
2000/03/26 | 23:20:00 | 2000/03/26 23:20 | 26.904 | 0.807 | 23.76 | 3.144 | 31593 | 28040 | 3702 | 739831
2000/03/26 | 23:40:00 | 2000/03/26 23:40 | 28.131 | 0.822 | 24.865 | 3.266 | 33034 | 29176 | 3845 | 769007
2000/03/27 | 00:00:00 | 2000/03/27 00:00 | 28.465 | 0.826 | 25.074 | 3.391 | 34023 | 29964 | 3994 | 798971
2000/03/27 | 00:20:00 | 2000/03/27 00:20 | 28.373 | 0.824 | 24.857 | 3.516 | 34145 | 29959 | 4144 | 828930
2000/03/27 | 00:40:00 | 2000/03/27 00:40 | 28.016 | 0.82 | 24.377 | 3.639 | 33826 | 29540 | 4293 | 858470
2000/03/27 | 01:00:00 | 2000/03/27 01:00 | 27.987 | 0.82 | 24.226 | 3.761 | 33524 | 29162 | 4440 | 887632
2000/03/27 | 01:20:00 | 2000/03/27 01:20 | 28.567 | 0.827 | 24.683 | 3.884 | 33770 | 29346 | 4587 | 916978
2000/03/27 | 01:40:00 | 2000/03/27 01:40 | 30.376 | 0.847 | 26.364 | 4.012 | 35316 | 30629 | 4737 | 947607
2000/03/27 | 02:00:00 | 2000/03/27 02:00 | 31.517 | 0.859 | 27.371 | 4.146 | 37257 | 32241 | 4895 | 979848
2000/03/27 | 02:20:00 | 2000/03/27 02:20 | 32.181 | 0.867 | 27.896 | 4.285 | 38171 | 33160 | 5059 | 1013008
2000/03/27 | 02:40:00 | 2000/03/27 02:40 | 33.181 | 0.877 | 28.754 | 4.427 | 39092 | 33990 | 5227 | 1046998
2000/03/27 | 03:00:00 | 2000/03/27 03:00 | 35.359 | 0.9 | 30.783 | 4.576 | 41151 | 35722 | 5402 | 1082720
2000/03/27 | 03:20:00 | 2000/03/27 03:20 | 37.003 | 0.916 | 32.269 | 4.734 | 43494 | 37831 | 5586 | 1120551
2000/03/27 | 03:40:00 | 2000/03/27 03:40 | 38.273 | 0.928 | 33.375 | 4.898 | 45328 | 39386 | 5779 | 1159937
2000/03/27 | 04:00:00 | 2000/03/27 04:00 | 38.893 | 0.934 | 33.826 | 5.067 | 46464 | 40320 | 5979 | 1200257
2000/03/27 | 04:20:00 | 2000/03/27 04:20 | 38.214 | 0.928 | 32.98 | 5.234 | 46245 | 40083 | 6181 | 1240340
2000/03/27 | 04:40:00 | 2000/03/27 04:40 | 37.485 | 0.921 | 32.088 | 5.397 | 45471 | 39040 | 6379 | 1279380
2000/03/27 | 05:00:00 | 2000/03/27 05:00 | 36.457 | 0.911 | 30.902 | 5.555 | 44362 | 37794 | 6572 | 1317174
2000/03/27 | 05:20:00 | 2000/03/27 05:20 | 35.656 | 0.903 | 29.948 | 5.708 | 43314 | 36510 | 6758 | 1353684
2000/03/27 | 05:40:00 | 2000/03/27 05:40 | 34.678 | 0.893 | 28.823 | 5.855 | 42198 | 35263 | 6938 | 1388947
2000/03/27 | 06:00:00 | 2000/03/27 06:00 | 34.196 | 0.888 | 28.198 | 5.998 | 41295 | 34213 | 7112 | 1423160
2000/03/27 | 06:20:00 | 2000/03/27 06:20 | 33.338 | 0.879 | 27.201 | 6.137 | 40411 | 33240 | 7281 | 1456400
2000/03/27 | 06:40:00 | 2000/03/27 06:40 | 32.648 | 0.872 | 26.377 | 6.271 | 39589 | 32147 | 7445 | 1488547
2000/03/27 | 07:00:00 | 2000/03/27 07:00 | 32.398 | 0.869 | 25.996 | 6.402 | 39005 | 31424 | 7604 | 1519971
2000/03/27 | 07:20:00 | 2000/03/27 07:20 | 31.943 | 0.864 | 25.412 | 6.531 | 38511 | 30844 | 7760 | 1550815
2000/03/27 | 07:40:00 | 2000/03/27 07:40 | 31.686 | 0.861 | 25.028 | 6.658 | 38193 | 30264 | 7913 | 1581079
2000/03/27 | 08:00:00 | 2000/03/27 08:00 | 31.655 | 0.861 | 24.872 | 6.783 | 37988 | 29940 | 8064 | 1611019
2000/03/27 | 08:20:00 | 2000/03/27 08:20 | 31.563 | 0.86 | 24.656 | 6.907 | 37925 | 29717 | 8214 | 1640736
2000/03/27 | 08:40:00 | 2000/03/27 08:40 | 31.563 | 0.86 | 24.533 | 7.03 | 37876 | 29513 | 8362 | 1670249
2000/03/27 | 09:00:00 | 2000/03/27 09:00 | 31.655 | 0.861 | 24.502 | 7.153 | 37959 | 29421 | 8510 | 1699670
2000/03/27 | 09:20:00 | 2000/03/27 09:20 | 31.655 | 0.861 | 24.379 | 7.276 | 37986 | 29329 | 8657 | 1728999
2000/03/27 | 09:40:00 | 2000/03/27 09:40 | 31.655 | 0.861 | 24.258 | 7.397 | 37986 | 29182 | 8804 | 1758181
2000/03/27 | 10:00:00 | 2000/03/27 10:00 | 31.809 | 0.863 | 24.29 | 7.519 | 38092 | 29129 | 8950 | 1787310
2000/03/27 | 10:20:00 | 2000/03/27 10:20 | 31.894 | 0.864 | 24.253 | 7.641 | 38225 | 29126 | 9096 | 1816436
2000/03/27 | 10:40:00 | 2000/03/27 10:40 | 31.971 | 0.864 | 24.209 | 7.762 | 38319 | 29077 | 9242 | 1845513
2000/03/27 | 11:00:00 | 2000/03/27 11:00 | 32.056 | 0.865 | 24.173 | 7.883 | 38413 | 29029 | 9387 | 1874542
2000/03/27 | 11:20:00 | 2000/03/27 11:20 | 32.16 | 0.866 | 24.155 | 8.005 | 38530 | 28997 | 9533 | 1903539
2000/03/27 | 11:40:00 | 2000/03/27 11:40 | 32.367 | 0.869 | 24.241 | 8.126 | 38685 | 29038 | 9678 | 1932577
2000/03/27 | 12:00:00 | 2000/03/27 12:00 | 32.679 | 0.872 | 24.431 | 8.248 | 39028 | 29203 | 9824 | 1961780
2000/03/27 | 12:20:00 | 2000/03/27 12:20 | 33.063 | 0.876 | 24.692 | 8.371 | 39429 | 29474 | 9971 | 1991254
2000/03/27 | 12:40:00 | 2000/03/27 12:40 | 33.141 | 0.877 | 24.646 | 8.495 | 39722 | 29603 | 10119 | 2020857
2000/03/27 | 13:00:00 | 2000/03/27 13:00 | 33.338 | 0.879 | 24.72 | 8.618 | 39880 | 29620 | 10268 | 2050477
2000/03/27 | 13:20:00 | 2000/03/27 13:20 | 33.824 | 0.884 | 25.081 | 8.743 | 40320 | 29880 | 10417 | 2080357
2000/03/27 | 13:40:00 | 2000/03/27 13:40 | 34.036 | 0.886 | 25.167 | 8.869 | 40665 | 30149 | 10567 | 2110506
2000/03/27 | 14:00:00 | 2000/03/27 14:00 | 34.324 | 0.889 | 25.328 | 8.996 | 41048 | 30297 | 10719 | 2140803
2000/03/27 | 14:20:00 | 2000/03/27 14:20 | 34.742 | 0.894 | 25.619 | 9.123 | 41380 | 30568 | 10871 | 2171371
2000/03/27 | 14:40:00 | 2000/03/27 14:40 | 34.958 | 0.896 | 25.706 | 9.252 | 41872 | 30795 | 11025 | 2202166
2000/03/27 | 15:00:00 | 2000/03/27 15:00 | 35.458 | 0.901 | 26.076 | 9.382 | 42260 | 31069 | 11180 | 2233235
2000/03/27 | 15:20:00 | 2000/03/27 15:20 | 35.678 | 0.903 | 26.165 | 9.513 | 42682 | 31345 | 11337 | 2264580
2000/03/27 | 15:40:00 | 2000/03/27 15:40 | 35.888 | 0.905 | 26.244 | 9.644 | 42945 | 31446 | 11494 | 2296026
2000/03/27 | 16:00:00 | 2000/03/27 16:00 | 36.255 | 0.909 | 26.479 | 9.776 | 43220 | 31634 | 11652 | 2327660
2000/03/27 | 16:20:00 | 2000/03/27 16:20 | 36.567 | 0.912 | 26.658 | 9.909 | 43706 | 31882 | 11811 | 2359542
2000/03/27 | 16:40:00 | 2000/03/27 16:40 | 36.652 | 0.913 | 26.609 | 10.043 | 43931 | 31960 | 11971 | 2391502
2000/03/27 | 17:00:00 | 2000/03/27 17:00 | 36.864 | 0.915 | 26.688 | 10.176 | 44102 | 31978 | 12132 | 2423480
2000/03/27 | 17:20:00 | 2000/03/27 17:20 | 37.138 | 0.918 | 26.827 | 10.311 | 44426 | 32109 | 12292 | 2455589
2000/03/27 | 17:40:00 | 2000/03/27 17:40 | 37.309 | 0.919 | 26.864 | 10.445 | 44668 | 32215 | 12453 | 2487804
2000/03/27 | 18:00:00 | 2000/03/27 18:00 | 37.485 | 0.921 | 26.905 | 10.58 | 44895 | 32261 | 12615 | 2520065
2000/03/27 | 18:20:00 | 2000/03/27 18:20 | 37.824 | 0.924 | 27.109 | 10.715 | 45195 | 32408 | 12777 | 2552473
2000/03/27 | 18:40:00 | 2000/03/27 18:40 | 38.003 | 0.926 | 27.152 | 10.851 | 45496 | 32556 | 12940 | 2585029
2000/03/27 | 19:00:00 | 2000/03/27 19:00 | 38.129 | 0.927 | 27.142 | 10.987 | 45683 | 32576 | 13103 | 2617605
2000/03/27 | 19:20:00 | 2000/03/27 19:20 | 38.219 | 0.928 | 27.096 | 11.123 | 45809 | 32542 | 13266 | 2650147
2000/03/27 | 19:40:00 | 2000/03/27 19:40 | 38.328 | 0.929 | 27.069 | 11.259 | 45910 | 32499 | 13429 | 2682646
2000/03/27 | 20:00:00 | 2000/03/27 20:00 | 38.454 | 0.93 | 27.059 | 11.395 | 46053 | 32477 | 13592 | 2715123
2000/03/27 | 20:20:00 | 2000/03/27 20:20 | 38.454 | 0.93 | 26.924 | 11.53 | 46145 | 32390 | 13755 | 2747513
2000/03/27 | 20:40:00 | 2000/03/27 20:40 | 38.454 | 0.93 | 26.789 | 11.665 | 46145 | 32228 | 13917 | 2779741
2000/03/27 | 21:00:00 | 2000/03/27 21:00 | 38.618 | 0.932 | 26.819 | 11.799 | 46253 | 32165 | 14078 | 2811906
2000/03/27 | 21:20:00 | 2000/03/27 21:20 | 38.71 | 0.932 | 26.777 | 11.933 | 46407 | 32157 | 14239 | 2844063
2000/03/27 | 21:40:00 | 2000/03/27 21:40 | 38.783 | 0.933 | 26.716 | 12.067 | 46505 | 32095 | 14400 | 2876158
2000/03/27 | 22:00:00 | 2000/03/27 22:00 | 38.783 | 0.933 | 26.582 | 12.201 | 46540 | 31979 | 14561 | 2908137
2000/03/27 | 22:20:00 | 2000/03/27 22:20 | 38.783 | 0.933 | 26.449 | 12.334 | 46540 | 31819 | 14721 | 2939956
2000/03/27 | 22:40:00 | 2000/03/27 22:40 | 38.82 | 0.933 | 26.354 | 12.466 | 46544 | 31682 | 14880 | 2971638
2000/03/27 | 23:00:00 | 2000/03/27 23:00 | 38.893 | 0.934 | 26.295 | 12.598 | 46654 | 31589 | 15039 | 3003227
2000/03/27 | 23:20:00 | 2000/03/27 23:20 | 39.077 | 0.936 | 26.347 | 12.73 | 46802 | 31585 | 15197 | 3034812
2000/03/27 | 23:40:00 | 2000/03/27 23:40 | 39.114 | 0.936 | 26.252 | 12.862 | 46932 | 31559 | 15355 | 3066371
2000/03/28 | 00:00:00 | 2000/03/28 00:00 | 39.114 | 0.936 | 26.121 | 12.993 | 46937 | 31424 | 15513 | 3097795
2000/03/28 | 00:20:00 | 2000/03/28 00:20 | 39.114 | 0.936 | 25.99 | 13.124 | 46937 | 31267 | 15670 | 3129062
2000/03/28 | 00:40:00 | 2000/03/28 00:40 | 39.114 | 0.936 | 25.86 | 13.254 | 46937 | 31110 | 15826 | 3160172
2000/03/28 | 01:00:00 | 2000/03/28 01:00 | 39.004 | 0.935 | 25.621 | 13.383 | 46897 | 30889 | 15982 | 3191061
2000/03/28 | 01:20:00 | 2000/03/28 01:20 | 39.004 | 0.935 | 25.493 | 13.511 | 46804 | 30669 | 16136 | 3221730
2000/03/28 | 01:40:00 | 2000/03/28 01:40 | 39.004 | 0.935 | 25.366 | 13.638 | 46804 | 30515 | 16289 | 3252245
2000/03/28 | 02:00:00 | 2000/03/28 02:00 | 38.893 | 0.934 | 25.128 | 13.765 | 46705 | 30296 | 16442 | 3282541
2000/03/28 | 02:20:00 | 2000/03/28 02:20 | 38.893 | 0.934 | 25.003 | 13.89 | 46672 | 30078 | 16593 | 3312619
2000/03/28 | 02:40:00 | 2000/03/28 02:40 | 38.783 | 0.933 | 24.768 | 14.015 | 46626 | 29862 | 16743 | 3342481
2000/03/28 | 03:00:00 | 2000/03/28 03:00 | 38.783 | 0.933 | 24.644 | 14.139 | 46540 | 29647 | 16893 | 3372128
2000/03/28 | 03:20:00 | 2000/03/28 03:20 | 38.783 | 0.933 | 24.521 | 14.262 | 46540 | 29499 | 17041 | 3401627
2000/03/28 | 03:40:00 | 2000/03/28 03:40 | 38.783 | 0.933 | 24.398 | 14.385 | 46540 | 29351 | 17188 | 3430978
2000/03/28 | 04:00:00 | 2000/03/28 04:00 | 38.783 | 0.933 | 24.276 | 14.507 | 46540 | 29205 | 17335 | 3460183
2000/03/28 | 04:20:00 | 2000/03/28 04:20 | 38.783 | 0.933 | 24.155 | 14.628 | 46540 | 29059 | 17481 | 3489242
2000/03/28 | 04:40:00 | 2000/03/28 04:40 | 38.783 | 0.933 | 24.034 | 14.749 | 46540 | 28913 | 17626 | 3518155
2000/03/28 | 05:00:00 | 2000/03/28 05:00 | 38.783 | 0.933 | 23.914 | 14.869 | 46540 | 28769 | 17771 | 3546924
2000/03/28 | 05:20:00 | 2000/03/28 05:20 | 38.783 | 0.933 | 23.794 | 14.989 | 46540 | 28625 | 17915 | 3575549
2000/03/28 | 05:40:00 | 2000/03/28 05:40 | 38.783 | 0.933 | 23.675 | 15.108 | 46540 | 28482 | 18058 | 3604031
2000/03/28 | 06:00:00 | 2000/03/28 06:00 | 38.783 | 0.933 | 23.557 | 15.226 | 46540 | 28339 | 18200 | 3632370
2000/03/28 | 06:20:00 | 2000/03/28 06:20 | 38.783 | 0.933 | 23.439 | 15.344 | 46540 | 28198 | 18342 | 3660568
2000/03/28 | 06:40:00 | 2000/03/28 06:40 | 38.673 | 0.932 | 23.212 | 15.461 | 46454 | 27991 | 18483 | 3688559
2000/03/28 | 07:00:00 | 2000/03/28 07:00 | 38.673 | 0.932 | 23.096 | 15.577 | 46408 | 27785 | 18623 | 3716344
2000/03/28 | 07:20:00 | 2000/03/28 07:20 | 38.564 | 0.931 | 22.872 | 15.692 | 46296 | 27581 | 18761 | 3743925
2000/03/28 | 07:40:00 | 2000/03/28 07:40 | 38.564 | 0.931 | 22.758 | 15.806 | 46276 | 27378 | 18899 | 3771303
2000/03/28 | 08:00:00 | 2000/03/28 08:00 | 38.564 | 0.931 | 22.644 | 15.92 | 46276 | 27241 | 19036 | 3798544
2000/03/28 | 08:20:00 | 2000/03/28 08:20 | 38.527 | 0.931 | 22.494 | 16.033 | 46267 | 27082 | 19172 | 3825626
2000/03/28 | 08:40:00 | 2000/03/28 08:40 | 38.454 | 0.93 | 22.308 | 16.146 | 46180 | 26881 | 19307 | 3852507
2000/03/28 | 09:00:00 | 2000/03/28 09:00 | 38.346 | 0.929 | 22.089 | 16.257 | 46047 | 26638 | 19442 | 3879145
2000/03/28 | 09:20:00 | 2000/03/28 09:20 | 38.237 | 0.928 | 21.87 | 16.367 | 45943 | 26375 | 19574 | 3905520
2000/03/28 | 09:40:00 | 2000/03/28 09:40 | 38.237 | 0.928 | 21.761 | 16.476 | 45885 | 26178 | 19706 | 3931698
2000/03/28 | 10:00:00 | 2000/03/28 10:00 | 38.129 | 0.927 | 21.544 | 16.585 | 45826 | 25983 | 19837 | 3957681
2000/03/28 | 10:20:00 | 2000/03/28 10:20 | 38.129 | 0.927 | 21.436 | 16.693 | 45755 | 25788 | 19967 | 3983469
2000/03/28 | 10:40:00 | 2000/03/28 10:40 | 38.129 | 0.927 | 21.329 | 16.8 | 45755 | 25659 | 20096 | 4009128
2000/03/28 | 11:00:00 | 2000/03/28 11:00 | 38.021 | 0.926 | 21.115 | 16.906 | 45697 | 25466 | 20224 | 4034594
2000/03/28 | 11:20:00 | 2000/03/28 11:20 | 37.914 | 0.925 | 20.902 | 17.012 | 45555 | 25210 | 20351 | 4059804
2000/03/28 | 11:40:00 | 2000/03/28 11:40 | 37.806 | 0.924 | 20.69 | 17.116 | 45413 | 24956 | 20476 | 4084760
2000/03/28 | 12:00:00 | 2000/03/28 12:00 | 37.806 | 0.924 | 20.587 | 17.219 | 45367 | 24766 | 20601 | 4109526
2000/03/28 | 12:20:00 | 2000/03/28 12:20 | 37.699 | 0.923 | 20.377 | 17.322 | 45297 | 24578 | 20725 | 4134104
2000/03/28 | 12:40:00 | 2000/03/28 12:40 | 37.699 | 0.923 | 20.275 | 17.424 | 45239 | 24391 | 20847 | 4158495
2000/03/28 | 13:00:00 | 2000/03/28 13:00 | 37.699 | 0.923 | 20.174 | 17.525 | 45239 | 24269 | 20969 | 4182764
2000/03/28 | 13:20:00 | 2000/03/28 13:20 | 37.699 | 0.923 | 20.073 | 17.626 | 45239 | 24148 | 21091 | 4206912
2000/03/28 | 13:40:00 | 2000/03/28 13:40 | 37.699 | 0.923 | 19.973 | 17.726 | 45239 | 24027 | 21211 | 4230939
2000/03/28 | 14:00:00 | 2000/03/28 14:00 | 37.485 | 0.921 | 19.659 | 17.826 | 45161 | 23779 | 21331 | 4254718
2000/03/28 | 14:20:00 | 2000/03/28 14:20 | 37.402 | 0.92 | 19.478 | 17.924 | 44947 | 23482 | 21450 | 4278200
2000/03/28 | 14:40:00 | 2000/03/28 14:40 | 37.347 | 0.92 | 19.326 | 18.021 | 44842 | 23282 | 21567 | 4301482
2000/03/28 | 15:00:00 | 2000/03/28 15:00 | 37.309 | 0.919 | 19.191 | 18.118 | 44794 | 23110 | 21683 | 4324592
2000/03/28 | 15:20:00 | 2000/03/28 15:20 | 37.241 | 0.919 | 19.028 | 18.213 | 44746 | 22931 | 21799 | 4347523
2000/03/28 | 15:40:00 | 2000/03/28 15:40 | 37.047 | 0.917 | 18.739 | 18.308 | 44550 | 22660 | 21913 | 4370183
2000/03/28 | 16:00:00 | 2000/03/28 16:00 | 36.967 | 0.916 | 18.565 | 18.402 | 44394 | 22383 | 22026 | 4392566
2000/03/28 | 16:20:00 | 2000/03/28 16:20 | 36.898 | 0.915 | 18.404 | 18.494 | 44319 | 22182 | 22137 | 4414748
2000/03/28 | 16:40:00 | 2000/03/28 16:40 | 36.864 | 0.915 | 18.278 | 18.586 | 44247 | 22009 | 22248 | 4436757
2000/03/28 | 17:00:00 | 2000/03/28 17:00 | 36.762 | 0.914 | 18.085 | 18.677 | 44200 | 21818 | 22358 | 4458575
2000/03/28 | 17:20:00 | 2000/03/28 17:20 | 36.66 | 0.913 | 17.893 | 18.767 | 44084 | 21586 | 22467 | 4480161
2000/03/28 | 17:40:00 | 2000/03/28 17:40 | 36.57 | 0.912 | 17.713 | 18.857 | 43949 | 21364 | 22574 | 4501525
2000/03/28 | 18:00:00 | 2000/03/28 18:00 | 36.558 | 0.912 | 17.613 | 18.945 | 43871 | 21196 | 22681 | 4522721
2000/03/28 | 18:20:00 | 2000/03/28 18:20 | 36.389 | 0.91 | 17.356 | 19.033 | 43750 | 20981 | 22787 | 4543702
2000/03/28 | 18:40:00 | 2000/03/28 18:40 | 36.355 | 0.91 | 17.235 | 19.12 | 43630 | 20755 | 22891 | 4564457
2000/03/28 | 19:00:00 | 2000/03/28 19:00 | 36.355 | 0.91 | 17.149 | 19.206 | 43626 | 20631 | 22995 | 4585088
2000/03/28 | 19:20:00 | 2000/03/28 19:20 | 36.44 | 0.911 | 17.148 | 19.292 | 43677 | 20579 | 23098 | 4605667
2000/03/28 | 19:40:00 | 2000/03/28 19:40 | 36.637 | 0.913 | 17.259 | 19.378 | 43833 | 20644 | 23202 | 4626311
2000/03/28 | 20:00:00 | 2000/03/28 20:00 | 37.378 | 0.92 | 17.912 | 19.466 | 44341 | 21103 | 23306 | 4647414
2000/03/28 | 20:20:00 | 2000/03/28 20:20 | 38.273 | 0.928 | 18.715 | 19.558 | 45422 | 21976 | 23414 | 4669390
2000/03/28 | 20:40:00 | 2000/03/28 20:40 | 38.6 | 0.931 | 18.948 | 19.652 | 46141 | 22598 | 23526 | 4691988
2000/03/28 | 21:00:00 | 2000/03/28 21:00 | 38.673 | 0.932 | 18.926 | 19.747 | 46390 | 22724 | 23640 | 4714712
2000/03/28 | 21:20:00 | 2000/03/28 21:20 | 38.82 | 0.933 | 18.978 | 19.842 | 46483 | 22742 | 23754 | 4737454
2000/03/28 | 21:40:00 | 2000/03/28 21:40 | 39.558 | 0.94 | 19.619 | 19.939 | 46955 | 23158 | 23869 | 4760612
2000/03/28 | 22:00:00 | 2000/03/28 22:00 | 40.8 | 0.951 | 20.76 | 20.04 | 48206 | 24227 | 23987 | 4784839
2000/03/28 | 22:20:00 | 2000/03/28 22:20 | 41.72 | 0.959 | 21.574 | 20.146 | 49649 | 25400 | 24112 | 4810239
2000/03/28 | 22:40:00 | 2000/03/28 22:40 | 41.72 | 0.959 | 21.466 | 20.254 | 50064 | 25824 | 24240 | 4836063
2000/03/28 | 23:00:00 | 2000/03/28 23:00 | 41.604 | 0.958 | 21.243 | 20.361 | 50043 | 25625 | 24369 | 4861688
2000/03/28 | 23:20:00 | 2000/03/28 23:20 | 41.029 | 0.953 | 20.563 | 20.466 | 49656 | 25084 | 24496 | 4886772
2000/03/28 | 23:40:00 | 2000/03/28 23:40 | 40.409 | 0.948 | 19.842 | 20.567 | 48777 | 24243 | 24620 | 4911015
2000/03/29 | 00:00:00 | 2000/03/29 00:00 | 39.894 | 0.943 | 19.229 | 20.665 | 48292 | 23442 | 24739 | 4934457
2000/03/29 | 00:20:00 | 2000/03/29 00:20 | 39.317 | 0.938 | 18.557 | 20.76 | 47503 | 22672 | 24855 | 4957129
2000/03/29 | 00:40:00 | 2000/03/29 00:40 | 39.151 | 0.936 | 18.299 | 20.852 | 47089 | 22114 | 24967 | 4979243
2000/03/29 | 01:00:00 | 2000/03/29 01:00 | 39.114 | 0.936 | 18.17 | 20.944 | 46939 | 21882 | 25077 | 5001125
2000/03/29 | 01:20:00 | 2000/03/29 01:20 | 39.114 | 0.936 | 18.08 | 21.034 | 46937 | 21750 | 25187 | 5022875
2000/03/29 | 01:40:00 | 2000/03/29 01:40 | 39.114 | 0.936 | 17.989 | 21.125 | 46937 | 21641 | 25296 | 5044516
2000/03/29 | 02:00:00 | 2000/03/29 02:00 | 39.004 | 0.935 | 17.79 | 21.214 | 46877 | 21467 | 25404 | 5065983
2000/03/29 | 02:20:00 | 2000/03/29 02:20 | 39.033 | 0.935 | 17.73 | 21.303 | 46811 | 21311 | 25511 | 5087294
2000/03/29 | 02:40:00 | 2000/03/29 02:40 | 39.107 | 0.936 | 17.715 | 21.392 | 46884 | 21267 | 25617 | 5108561
2000/03/29 | 03:00:00 | 2000/03/29 03:00 | 39.336 | 0.938 | 17.855 | 21.481 | 47036 | 21342 | 25724 | 5129903
2000/03/29 | 03:20:00 | 2000/03/29 03:20 | 39.521 | 0.94 | 17.95 | 21.571 | 47314 | 21483 | 25832 | 5151386
2000/03/29 | 03:40:00 | 2000/03/29 03:40 | 39.707 | 0.941 | 18.046 | 21.661 | 47537 | 21597 | 25940 | 5172983
2000/03/29 | 04:00:00 | 2000/03/29 04:00 | 40.346 | 0.947 | 18.593 | 21.753 | 47903 | 21983 | 26049 | 5194966
2000/03/29 | 04:20:00 | 2000/03/29 04:20 | 41.086 | 0.954 | 19.238 | 21.848 | 48930 | 22698 | 26161 | 5217664
2000/03/29 | 04:40:00 | 2000/03/29 04:40 | 42.069 | 0.962 | 20.122 | 21.947 | 49784 | 23616 | 26277 | 5241280
2000/03/29 | 05:00:00 | 2000/03/29 05:00 | 43.482 | 0.974 | 21.431 | 22.051 | 51314 | 24932 | 26399 | 5266212
2000/03/29 | 05:20:00 | 2000/03/29 05:20 | 44.48 | 0.982 | 22.319 | 22.161 | 52848 | 26250 | 26527 | 5292462
2000/03/29 | 05:40:00 | 2000/03/29 05:40 | 45.614 | 0.992 | 23.339 | 22.275 | 54054 | 27395 | 26661 | 5319857
2000/03/29 | 06:00:00 | 2000/03/29 06:00 | 46.392 | 0.998 | 23.998 | 22.394 | 55254 | 28402 | 26801 | 5348259
2000/03/29 | 06:20:00 | 2000/03/29 06:20 | 47.274 | 1.005 | 24.758 | 22.516 | 56338 | 29254 | 26946 | 5377513
2000/03/29 | 06:40:00 | 2000/03/29 06:40 | 47.844 | 1.01 | 25.203 | 22.641 | 57084 | 29977 | 27094 | 5407490
2000/03/29 | 07:00:00 | 2000/03/29 07:00 | 48.263 | 1.013 | 25.495 | 22.768 | 57665 | 30419 | 27245 | 5437909
2000/03/29 | 07:20:00 | 2000/03/29 07:20 | 48.981 | 1.019 | 26.084 | 22.897 | 58430 | 30947 | 27399 | 5468856
2000/03/29 | 07:40:00 | 2000/03/29 07:40 | 49.491 | 1.023 | 26.462 | 23.029 | 59124 | 31527 | 27556 | 5500383
2000/03/29 | 08:00:00 | 2000/03/29 08:00 | 49.854 | 1.026 | 26.692 | 23.162 | 59633 | 31892 | 27715 | 5532275
2000/03/29 | 08:20:00 | 2000/03/29 08:20 | 50.046 | 1.027 | 26.75 | 23.296 | 59951 | 32065 | 27875 | 5564340
2000/03/29 | 08:40:00 | 2000/03/29 08:40 | 50.218 | 1.028 | 26.788 | 23.43 | 60161 | 32122 | 28036 | 5596462
2000/03/29 | 09:00:00 | 2000/03/29 09:00 | 50.304 | 1.029 | 26.739 | 23.565 | 60344 | 32116 | 28197 | 5628578
2000/03/29 | 09:20:00 | 2000/03/29 09:20 | 50.304 | 1.029 | 26.606 | 23.698 | 60365 | 32007 | 28358 | 5660585
2000/03/29 | 09:40:00 | 2000/03/29 09:40 | 50.304 | 1.029 | 26.473 | 23.831 | 60365 | 31847 | 28518 | 5692432
2000/03/29 | 10:00:00 | 2000/03/29 10:00 | 50.433 | 1.03 | 26.469 | 23.964 | 60388 | 31765 | 28677 | 5724197
2000/03/29 | 10:20:00 | 2000/03/29 10:20 | 50.433 | 1.03 | 26.337 | 24.096 | 60520 | 31683 | 28836 | 5724197
2000/03/29 | 10:40:00 | 2000/03/29 10:40 | 50.433 | 1.03 | 26.205 | 24.228 | 60520 | 31525 | 28995 | 5724197
2000/03/29 | 11:00:00 | 2000/03/29 11:00 | 50.433 | 1.03 | 26.074 | 24.359 | 60520 | 31367 | 29152 | 5724197
2000/03/29 | 11:20:00 | 2000/03/29 11:20 | 50.433 | 1.03 | 25.944 | 24.489 | 60520 | 31211 | 29309 | 5724197
2000/03/29 | 11:40:00 | 2000/03/29 11:40 | 50.433 | 1.03 | 25.814 | 24.619 | 60520 | 31055 | 29465 | 5724197
2000/03/29 | 12:00:00 | 2000/03/29 12:00 | 50.433 | 1.03 | 25.685 | 24.748 | 60520 | 30899 | 29620 | 5724197
2000/03/29 | 12:20:00 | 2000/03/29 12:20 | 50.433 | 1.03 | 25.556 | 24.877 | 60520 | 30745 | 29775 | 5724197
2000/03/29 | 12:40:00 | 2000/03/29 12:40 | 50.433 | 1.03 | 25.429 | 25.004 | 60520 | 30591 | 29929 | 5724197
2000/03/29 | 13:00:00 | 2000/03/29 13:00 | 50.433 | 1.03 | 25.302 | 25.131 | 60520 | 30438 | 30081 | 5724197
2000/03/29 | 13:20:00 | 2000/03/29 13:20 | 50.304 | 1.029 | 25.046 | 25.258 | 60434 | 30209 | 30233 | 5724197
2000/03/29 | 13:40:00 | 2000/03/29 13:40 | 50.304 | 1.029 | 24.921 | 25.383 | 60365 | 29980 | 30384 | 5724197
2000/03/29 | 14:00:00 | 2000/03/29 14:00 | 50.175 | 1.028 | 24.668 | 25.507 | 60341 | 29753 | 30534 | 5724197
2000/03/29 | 14:20:00 | 2000/03/29 14:20 | 50.175 | 1.028 | 24.544 | 25.631 | 60210 | 29527 | 30683 | 5724197
2000/03/29 | 14:40:00 | 2000/03/29 14:40 | 50.304 | 1.029 | 24.55 | 25.754 | 60264 | 29457 | 30830 | 5724197
2000/03/29 | 15:00:00 | 2000/03/29 15:00 | 50.304 | 1.029 | 24.428 | 25.876 | 60365 | 29387 | 30978 | 5724197
2000/03/29 | 15:20:00 | 2000/03/29 15:20 | 50.304 | 1.029 | 24.306 | 25.998 | 60365 | 29240 | 31125 | 5724197
2000/03/29 | 15:40:00 | 2000/03/29 15:40 | 50.218 | 1.028 | 24.098 | 26.12 | 60354 | 29042 | 31271 | 5724197
2000/03/29 | 16:00:00 | 2000/03/29 16:00 | 50.046 | 1.027 | 23.806 | 26.24 | 60189 | 28743 | 31416 | 5724197
2000/03/29 | 16:20:00 | 2000/03/29 16:20 | 49.939 | 1.026 | 23.58 | 26.359 | 59991 | 28432 | 31559 | 5724197
2000/03/29 | 16:40:00 | 2000/03/29 16:40 | 49.789 | 1.025 | 23.313 | 26.476 | 59804 | 28136 | 31701 | 5724197
2000/03/29 | 17:00:00 | 2000/03/29 17:00 | 49.661 | 1.024 | 23.069 | 26.592 | 59701 | 27829 | 31841 | 5724197
2000/03/29 | 17:20:00 | 2000/03/29 17:20 | 49.562 | 1.023 | 22.855 | 26.707 | 59552 | 27554 | 31980 | 5724197
2000/03/29 | 17:40:00 | 2000/03/29 17:40 | 49.448 | 1.022 | 22.627 | 26.821 | 59433 | 27289 | 32117 | 5724197
2000/03/29 | 18:00:00 | 2000/03/29 18:00 | 49.278 | 1.021 | 22.344 | 26.934 | 59267 | 26982 | 32253 | 5724197
2000/03/29 | 18:20:00 | 2000/03/29 18:20 | 49.151 | 1.02 | 22.105 | 27.046 | 59073 | 26670 | 32388 | 5724197
2000/03/29 | 18:40:00 | 2000/03/29 18:40 | 49.151 | 1.02 | 21.995 | 27.156 | 58981 | 26460 | 32521 | 5724197
2000/03/29 | 19:00:00 | 2000/03/29 19:00 | 49.024 | 1.019 | 21.758 | 27.266 | 58912 | 26252 | 32653 | 5724197
2000/03/29 | 19:20:00 | 2000/03/29 19:20 | 49.002 | 1.019 | 21.628 | 27.374 | 58827 | 26031 | 32784 | 5724197
2000/03/29 | 19:40:00 | 2000/03/29 19:40 | 48.854 | 1.018 | 21.372 | 27.482 | 58695 | 25800 | 32914 | 5724197
2000/03/29 | 20:00:00 | 2000/03/29 20:00 | 48.769 | 1.017 | 21.18 | 27.589 | 58574 | 25531 | 33043 | 5724197
2000/03/29 | 20:20:00 | 2000/03/29 20:20 | 48.671 | 1.016 | 20.976 | 27.695 | 58482 | 25294 | 33170 | 5724197
2000/03/29 | 20:40:00 | 2000/03/29 20:40 | 48.558 | 1.015 | 20.759 | 27.799 | 58364 | 25041 | 33296 | 5724197
2000/03/29 | 21:00:00 | 2000/03/29 21:00 | 48.453 | 1.015 | 20.55 | 27.903 | 58210 | 24786 | 33421 | 5724197
2000/03/29 | 21:20:00 | 2000/03/29 21:20 | 48.39 | 1.014 | 20.385 | 28.005 | 58079 | 24561 | 33545 | 5724197
2000/03/29 | 21:40:00 | 2000/03/29 21:40 | 48.39 | 1.014 | 20.283 | 28.107 | 58067 | 24401 | 33667 | 5724197
2000/03/29 | 22:00:00 | 2000/03/29 22:00 | 48.39 | 1.014 | 20.181 | 28.209 | 58067 | 24279 | 33789 | 5724197
2000/03/29 | 22:20:00 | 2000/03/29 22:20 | 48.347 | 1.014 | 20.038 | 28.309 | 58065 | 24131 | 33911 | 5724197
2000/03/29 | 22:40:00 | 2000/03/29 22:40 | 48.263 | 1.013 | 19.854 | 28.409 | 57926 | 23935 | 34031 | 5724197
2000/03/29 | 23:00:00 | 2000/03/29 23:00 | 48.263 | 1.013 | 19.754 | 28.509 | 57916 | 23765 | 34151 | 5724197
2000/03/29 | 23:20:00 | 2000/03/29 23:20 | 48.221 | 1.013 | 19.614 | 28.607 | 57914 | 23621 | 34270 | 5724197
2000/03/29 | 23:40:00 | 2000/03/29 23:40 | 48.137 | 1.012 | 19.432 | 28.705 | 57775 | 23427 | 34387 | 5724197
2000/03/30 | 00:00:00 | 2000/03/30 00:00 | 47.886 | 1.01 | 19.084 | 28.802 | 57629 | 23110 | 34504 | 5724197
2000/03/30 | 00:20:00 | 2000/03/30 00:20 | 47.687 | 1.008 | 18.79 | 28.897 | 57304 | 22725 | 34619 | 5724197
2000/03/30 | 00:40:00 | 2000/03/30 00:40 | 47.482 | 1.007 | 18.492 | 28.99 | 57122 | 22369 | 34732 | 5724197
2000/03/30 | 01:00:00 | 2000/03/30 01:00 | 47.364 | 1.006 | 18.282 | 29.082 | 56899 | 22064 | 34843 | 5724197
2000/03/30 | 01:20:00 | 2000/03/30 01:20 | 47.295 | 1.005 | 18.122 | 29.173 | 56795 | 21842 | 34953 | 5724197
2000/03/30 | 01:40:00 | 2000/03/30 01:40 | 47.094 | 1.004 | 17.83 | 29.264 | 56665 | 21571 | 35062 | 5724197
2000/03/30 | 02:00:00 | 2000/03/30 02:00 | 47.011 | 1.003 | 17.658 | 29.353 | 56433 | 21293 | 35170 | 5724197
2000/03/30 | 02:20:00 | 2000/03/30 02:20 | 46.878 | 1.002 | 17.438 | 29.44 | 56331 | 21058 | 35276 | 5724197
2000/03/30 | 02:40:00 | 2000/03/30 02:40 | 46.796 | 1.001 | 17.269 | 29.527 | 56205 | 20824 | 35381 | 5724197
2000/03/30 | 03:00:00 | 2000/03/30 03:00 | 46.639 | 1 | 17.026 | 29.613 | 56079 | 20576 | 35485 | 5724197
2000/03/30 | 03:20:00 | 2000/03/30 03:20 | 46.254 | 0.997 | 16.556 | 29.698 | 55721 | 20149 | 35587 | 5724197
2000/03/30 | 03:40:00 | 2000/03/30 03:40 | 46.104 | 0.996 | 16.324 | 29.78 | 55422 | 19728 | 35687 | 5724197
2000/03/30 | 04:00:00 | 2000/03/30 04:00 | 45.777 | 0.993 | 15.916 | 29.861 | 55158 | 19344 | 35784 | 5724197
2000/03/30 | 04:20:00 | 2000/03/30 04:20 | 45.654 | 0.992 | 15.714 | 29.94 | 54807 | 18978 | 35881 | 5724197
2000/03/30 | 04:40:00 | 2000/03/30 04:40 | 45.41 | 0.99 | 15.392 | 30.018 | 54638 | 18664 | 35975 | 5724197
2000/03/30 | 05:00:00 | 2000/03/30 05:00 | 45.288 | 0.989 | 15.193 | 30.095 | 54382 | 18351 | 36068 | 5724197
2000/03/30 | 05:20:00 | 2000/03/30 05:20 | 45.288 | 0.989 | 15.117 | 30.171 | 54346 | 18186 | 36159 | 5724197
2000/03/30 | 05:40:00 | 2000/03/30 05:40 | 45.166 | 0.988 | 14.92 | 30.246 | 54251 | 18022 | 36250 | 5724197
2000/03/30 | 06:00:00 | 2000/03/30 06:00 | 45.166 | 0.988 | 14.845 | 30.321 | 54199 | 17859 | 36340 | 5724197
2000/03/30 | 06:20:00 | 2000/03/30 06:20 | 45.045 | 0.987 | 14.651 | 30.394 | 54075 | 17698 | 36429 | 5724197
2000/03/30 | 06:40:00 | 2000/03/30 06:40 | 44.923 | 0.986 | 14.456 | 30.467 | 53959 | 17464 | 36517 | 5724197
2000/03/30 | 07:00:00 | 2000/03/30 07:00 | 44.923 | 0.986 | 14.383 | 30.54 | 53908 | 17303 | 36604 | 5724197
2000/03/30 | 07:20:00 | 2000/03/30 07:20 | 44.923 | 0.986 | 14.311 | 30.612 | 53908 | 17217 | 36691 | 5724197
2000/03/30 | 07:40:00 | 2000/03/30 07:40 | 44.923 | 0.986 | 14.24 | 30.683 | 53908 | 17131 | 36777 | 5724197
2000/03/30 | 08:00:00 | 2000/03/30 08:00 | 44.802 | 0.985 | 14.048 | 30.754 | 53799 | 16973 | 36862 | 5724197
2000/03/30 | 08:20:00 | 2000/03/30 08:20 | 44.792 | 0.985 | 13.968 | 30.824 | 53762 | 16809 | 36947 | 5724197
2000/03/30 | 08:40:00 | 2000/03/30 08:40 | 44.691 | 0.984 | 13.797 | 30.894 | 53690 | 16659 | 37031 | 5724197
2000/03/30 | 09:00:00 | 2000/03/30 09:00 | 44.621 | 0.984 | 13.658 | 30.963 | 53596 | 16473 | 37114 | 5724197
2000/03/30 | 09:20:00 | 2000/03/30 09:20 | 44.56 | 0.983 | 13.529 | 31.031 | 53494 | 16313 | 37196 | 5724197
2000/03/30 | 09:40:00 | 2000/03/30 09:40 | 44.44 | 0.982 | 13.342 | 31.098 | 53378 | 16123 | 37277 | 5724197
2000/03/30 | 10:00:00 | 2000/03/30 10:00 | 44.44 | 0.982 | 13.275 | 31.165 | 53327 | 15970 | 37358 | 5724197
2000/03/30 | 10:20:00 | 2000/03/30 10:20 | 44.346 | 0.981 | 13.115 | 31.231 | 53288 | 15834 | 37438 | 5724197
2000/03/30 | 10:40:00 | 2000/03/30 10:40 | 44.239 | 0.98 | 12.943 | 31.296 | 53177 | 15635 | 37516 | 5724197
2000/03/30 | 11:00:00 | 2000/03/30 11:00 | 44.199 | 0.98 | 12.838 | 31.361 | 53041 | 15468 | 37594 | 5724197
2000/03/30 | 11:20:00 | 2000/03/30 11:20 | 44.039 | 0.979 | 12.614 | 31.425 | 52957 | 15271 | 37671 | 5724197
2000/03/30 | 11:40:00 | 2000/03/30 11:40 | 43.959 | 0.978 | 12.471 | 31.488 | 52761 | 15051 | 37747 | 5724197
2000/03/30 | 12:00:00 | 2000/03/30 12:00 | 43.959 | 0.978 | 12.409 | 31.55 | 52751 | 14928 | 37823 | 5724197
2000/03/30 | 12:20:00 | 2000/03/30 12:20 | 43.959 | 0.978 | 12.347 | 31.612 | 52751 | 14854 | 37897 | 5724197
2000/03/30 | 12:40:00 | 2000/03/30 12:40 | 43.959 | 0.978 | 12.285 | 31.674 | 52751 | 14779 | 37971 | 5724197
2000/03/30 | 13:00:00 | 2000/03/30 13:00 | 43.959 | 0.978 | 12.224 | 31.735 | 52751 | 14705 | 38045 | 5724197
2000/03/30 | 13:20:00 | 2000/03/30 13:20 | 43.959 | 0.978 | 12.163 | 31.796 | 52751 | 14632 | 38119 | 5724197
2000/03/30 | 13:40:00 | 2000/03/30 13:40 | 43.879 | 0.977 | 12.022 | 31.857 | 52741 | 14511 | 38192 | 5724197
2000/03/30 | 14:00:00 | 2000/03/30 14:00 | 43.84 | 0.977 | 11.923 | 31.917 | 52610 | 14367 | 38264 | 5724197
2000/03/30 | 14:20:00 | 2000/03/30 14:20 | 43.84 | 0.977 | 11.863 | 31.977 | 52607 | 14272 | 38336 | 5724197
2000/03/30 | 14:40:00 | 2000/03/30 14:40 | 43.84 | 0.977 | 11.804 | 32.036 | 52607 | 14201 | 38407 | 5724197
2000/03/30 | 15:00:00 | 2000/03/30 15:00 | 43.84 | 0.977 | 11.745 | 32.095 | 52607 | 14130 | 38478 | 5724197
2000/03/30 | 15:20:00 | 2000/03/30 15:20 | 43.72 | 0.976 | 11.567 | 32.153 | 52572 | 13987 | 38549 | 5724197
2000/03/30 | 15:40:00 | 2000/03/30 15:40 | 43.694 | 0.976 | 11.483 | 32.211 | 52461 | 13830 | 38619 | 5724197
2000/03/30 | 16:00:00 | 2000/03/30 16:00 | 43.601 | 0.975 | 11.333 | 32.268 | 52360 | 13689 | 38688 | 5724197
2000/03/30 | 16:20:00 | 2000/03/30 16:20 | 43.601 | 0.975 | 11.276 | 32.325 | 52321 | 13565 | 38756 | 5724197
2000/03/30 | 16:40:00 | 2000/03/30 16:40 | 43.68 | 0.976 | 11.299 | 32.381 | 52331 | 13545 | 38824 | 5724197
2000/03/30 | 17:00:00 | 2000/03/30 17:00 | 43.84 | 0.977 | 11.402 | 32.438 | 52483 | 13620 | 38892 | 5724197
2000/03/30 | 17:20:00 | 2000/03/30 17:20 | 43.84 | 0.977 | 11.345 | 32.495 | 52607 | 13648 | 38960 | 5724197
2000/03/30 | 17:40:00 | 2000/03/30 17:40 | 43.919 | 0.978 | 11.367 | 32.552 | 52617 | 13627 | 39029 | 5724197
2000/03/30 | 18:00:00 | 2000/03/30 18:00 | 43.959 | 0.978 | 11.35 | 32.609 | 52749 | 13630 | 39097 | 5724197
2000/03/30 | 18:20:00 | 2000/03/30 18:20 | 43.959 | 0.978 | 11.293 | 32.666 | 52751 | 13586 | 39165 | 5724197
2000/03/30 | 18:40:00 | 2000/03/30 18:40 | 43.959 | 0.978 | 11.237 | 32.722 | 52751 | 13518 | 39233 | 5724197
2000/03/30 | 19:00:00 | 2000/03/30 19:00 | 43.959 | 0.978 | 11.18 | 32.779 | 52751 | 13450 | 39301 | 5724197
2000/03/30 | 19:20:00 | 2000/03/30 19:20 | 44.079 | 0.979 | 11.244 | 32.835 | 52830 | 13455 | 39368 | 5724197
2000/03/30 | 19:40:00 | 2000/03/30 19:40 | 44.159 | 0.98 | 11.268 | 32.891 | 52904 | 13507 | 39436 | 5724197
2000/03/30 | 20:00:00 | 2000/03/30 20:00 | 44.199 | 0.98 | 11.251 | 32.948 | 53036 | 13511 | 39503 | 5724197
2000/03/30 | 20:20:00 | 2000/03/30 20:20 | 44.199 | 0.98 | 11.195 | 33.004 | 53039 | 13468 | 39571 | 5724197
2000/03/30 | 20:40:00 | 2000/03/30 20:40 | 44.199 | 0.98 | 11.139 | 33.06 | 53039 | 13400 | 39638 | 5724197
2000/03/30 | 21:00:00 | 2000/03/30 21:00 | 44.199 | 0.98 | 11.083 | 33.116 | 53039 | 13333 | 39705 | 5724197
2000/03/30 | 21:20:00 | 2000/03/30 21:20 | 44.159 | 0.98 | 10.988 | 33.171 | 53029 | 13243 | 39772 | 5724197
2000/03/30 | 21:40:00 | 2000/03/30 21:40 | 44.079 | 0.979 | 10.853 | 33.226 | 52933 | 13105 | 39838 | 5724197
2000/03/30 | 22:00:00 | 2000/03/30 22:00 | 43.959 | 0.978 | 10.679 | 33.28 | 52787 | 12920 | 39903 | 5724197
2000/03/30 | 22:20:00 | 2000/03/30 22:20 | 43.84 | 0.977 | 10.507 | 33.333 | 52715 | 12712 | 39967 | 5724197
2000/03/30 | 22:40:00 | 2000/03/30 22:40 | 43.72 | 0.976 | 10.335 | 33.385 | 52514 | 12505 | 40031 | 5724197
2000/03/30 | 23:00:00 | 2000/03/30 23:00 | 43.482 | 0.974 | 10.046 | 33.436 | 52293 | 12229 | 40093 | 5724197
2000/03/30 | 23:20:00 | 2000/03/30 23:20 | 43.482 | 0.974 | 9.996 | 33.486 | 52178 | 12025 | 40153 | 5724197
2000/03/30 | 23:40:00 | 2000/03/30 23:40 | 43.482 | 0.974 | 9.946 | 33.536 | 52178 | 11965 | 40214 | 5724197
2000/03/31 | 00:00:00 | 2000/03/31 00:00 | 43.423 | 0.974 | 9.837 | 33.586 | 52168 | 11870 | 40273 | 5724197
2000/03/31 | 00:20:00 | 2000/03/31 00:20 | 43.363 | 0.973 | 9.728 | 33.635 | 52046 | 11739 | 40332 | 5724197
2000/03/31 | 00:40:00 | 2000/03/31 00:40 | 43.245 | 0.972 | 9.562 | 33.683 | 51986 | 11574 | 40391 | 5724197
2000/03/31 | 01:00:00 | 2000/03/31 01:00 | 43.245 | 0.972 | 9.514 | 33.731 | 51893 | 11445 | 40449 | 5724197
2000/03/31 | 01:20:00 | 2000/03/31 01:20 | 43.126 | 0.971 | 9.348 | 33.778 | 51815 | 11317 | 40506 | 5724197
2000/03/31 | 01:40:00 | 2000/03/31 01:40 | 43.087 | 0.971 | 9.262 | 33.825 | 51747 | 11166 | 40562 | 5724197
2000/03/31 | 02:00:00 | 2000/03/31 02:00 | 43.008 | 0.97 | 9.137 | 33.871 | 51629 | 11039 | 40618 | 5724197
2000/03/31 | 02:20:00 | 2000/03/31 02:20 | 42.89 | 0.969 | 8.974 | 33.916 | 51489 | 10866 | 40672 | 5724197
2000/03/31 | 02:40:00 | 2000/03/31 02:40 | 42.772 | 0.968 | 8.811 | 33.961 | 51397 | 10671 | 40726 | 5724197
2000/03/31 | 03:00:00 | 2000/03/31 03:00 | 42.654 | 0.967 | 8.649 | 34.005 | 51263 | 10476 | 40779 | 5724197
2000/03/31 | 03:20:00 | 2000/03/31 03:20 | 42.537 | 0.966 | 8.489 | 34.048 | 51129 | 10283 | 40831 | 5724197
2000/03/31 | 03:40:00 | 2000/03/31 03:40 | 42.419 | 0.965 | 8.329 | 34.09 | 50953 | 10091 | 40883 | 5724197
2000/03/31 | 04:00:00 | 2000/03/31 04:00 | 42.361 | 0.965 | 8.23 | 34.131 | 50893 | 9935 | 40933 | 5724197
2000/03/31 | 04:20:00 | 2000/03/31 04:20 | 42.302 | 0.964 | 8.13 | 34.172 | 50773 | 9816 | 40982 | 5724197
2000/03/31 | 04:40:00 | 2000/03/31 04:40 | 42.185 | 0.963 | 7.972 | 34.213 | 50672 | 9661 | 41031 | 5724197
2000/03/31 | 05:00:00 | 2000/03/31 05:00 | 42.185 | 0.963 | 7.932 | 34.253 | 50623 | 9543 | 41079 | 5724197
2000/03/31 | 05:20:00 | 2000/03/31 05:20 | 42.069 | 0.962 | 7.777 | 34.292 | 50504 | 9426 | 41127 | 5724197
2000/03/31 | 05:40:00 | 2000/03/31 05:40 | 41.952 | 0.961 | 7.621 | 34.331 | 50392 | 9239 | 41174 | 5724197
2000/03/31 | 06:00:00 | 2000/03/31 06:00 | 41.836 | 0.96 | 7.468 | 34.368 | 50238 | 9053 | 41219 | 5724197
2000/03/31 | 06:20:00 | 2000/03/31 06:20 | 41.701 | 0.959 | 7.296 | 34.405 | 50084 | 8858 | 41264 | 5724197
2000/03/31 | 06:40:00 | 2000/03/31 06:40 | 41.604 | 0.958 | 7.162 | 34.442 | 49954 | 8675 | 41308 | 5724197
2000/03/31 | 07:00:00 | 2000/03/31 07:00 | 41.604 | 0.958 | 7.127 | 34.477 | 49925 | 8573 | 41351 | 5724197
2000/03/31 | 07:20:00 | 2000/03/31 07:20 | 41.489 | 0.957 | 6.976 | 34.513 | 49849 | 8462 | 41394 | 5724197
2000/03/31 | 07:40:00 | 2000/03/31 07:40 | 41.45 | 0.957 | 6.902 | 34.548 | 49782 | 8327 | 41436 | 5724197
2000/03/31 | 08:00:00 | 2000/03/31 08:00 | 41.374 | 0.956 | 6.792 | 34.582 | 49667 | 8217 | 41478 | 5724197
2000/03/31 | 08:20:00 | 2000/03/31 08:20 | 41.14 | 0.954 | 6.525 | 34.615 | 49517 | 7990 | 41518 | 5724197
2000/03/31 | 08:40:00 | 2000/03/31 08:40 | 41.109 | 0.954 | 6.461 | 34.648 | 49349 | 7792 | 41558 | 5724197
2000/03/31 | 09:00:00 | 2000/03/31 09:00 | 41.077 | 0.953 | 6.397 | 34.68 | 49311 | 7715 | 41597 | 5724197
2000/03/31 | 09:20:00 | 2000/03/31 09:20 | 41.045 | 0.953 | 6.333 | 34.712 | 49273 | 7638 | 41635 | 5724197
2000/03/31 | 09:40:00 | 2000/03/31 09:40 | 40.933 | 0.952 | 6.19 | 34.743 | 49211 | 7514 | 41673 | 5724197
2000/03/31 | 10:00:00 | 2000/03/31 10:00 | 40.857 | 0.952 | 6.083 | 34.774 | 49078 | 7364 | 41710 | 5724197
2000/03/31 | 10:20:00 | 2000/03/31 10:20 | 40.686 | 0.95 | 5.882 | 34.804 | 48946 | 7179 | 41747 | 5724197
2000/03/31 | 10:40:00 | 2000/03/31 10:40 | 40.572 | 0.949 | 5.739 | 34.833 | 48755 | 6972 | 41782 | 5724197
2000/03/31 | 11:00:00 | 2000/03/31 11:00 | 40.572 | 0.949 | 5.71 | 34.862 | 48687 | 6869 | 41817 | 5724197
2000/03/31 | 11:20:00 | 2000/03/31 11:20 | 40.44 | 0.948 | 5.55 | 34.89 | 48611 | 6756 | 41851 | 5724197
2000/03/31 | 11:40:00 | 2000/03/31 11:40 | 40.232 | 0.946 | 5.315 | 34.917 | 48395 | 6519 | 41884 | 5724197
2000/03/31 | 12:00:00 | 2000/03/31 12:00 | 40.232 | 0.946 | 5.288 | 34.944 | 48279 | 6362 | 41917 | 5724197
2000/03/31 | 12:20:00 | 2000/03/31 12:20 | 40.007 | 0.944 | 5.037 | 34.97 | 48171 | 6195 | 41948 | 5724197
2000/03/31 | 12:40:00 | 2000/03/31 12:40 | 39.907 | 0.943 | 4.912 | 34.995 | 47960 | 5970 | 41979 | 5724197
2000/03/31 | 13:00:00 | 2000/03/31 13:00 | 39.782 | 0.942 | 4.763 | 35.019 | 47773 | 5805 | 42008 | 5724197
2000/03/31 | 13:20:00 | 2000/03/31 13:20 | 39.782 | 0.942 | 4.739 | 35.043 | 47738 | 5701 | 42037 | 5724197
2000/03/31 | 13:40:00 | 2000/03/31 13:40 | 39.67 | 0.941 | 4.604 | 35.066 | 47691 | 5606 | 42065 | 5724197
2000/03/31 | 14:00:00 | 2000/03/31 14:00 | 39.67 | 0.941 | 4.581 | 35.089 | 47604 | 5511 | 42093 | 5724197
2000/03/31 | 14:20:00 | 2000/03/31 14:20 | 39.633 | 0.941 | 4.521 | 35.112 | 47602 | 5461 | 42121 | 5724197
2000/03/31 | 14:40:00 | 2000/03/31 14:40 | 39.558 | 0.94 | 4.424 | 35.134 | 47479 | 5367 | 42148 | 5724197
2000/03/31 | 15:00:00 | 2000/03/31 15:00 | 39.558 | 0.94 | 4.401 | 35.157 | 47470 | 5295 | 42175 | 5724197
2000/03/31 | 15:20:00 | 2000/03/31 15:20 | 39.521 | 0.94 | 4.343 | 35.178 | 47467 | 5246 | 42201 | 5724197
2000/03/31 | 15:40:00 | 2000/03/31 15:40 | 39.447 | 0.939 | 4.247 | 35.2 | 47345 | 5154 | 42227 | 5724197
2000/03/31 | 16:00:00 | 2000/03/31 16:00 | 39.447 | 0.939 | 4.226 | 35.221 | 47336 | 5084 | 42253 | 5724197
2000/03/31 | 16:20:00 | 2000/03/31 16:20 | 39.336 | 0.938 | 4.094 | 35.242 | 47263 | 4992 | 42278 | 5724197
2000/03/31 | 16:40:00 | 2000/03/31 16:40 | 39.225 | 0.937 | 3.963 | 35.262 | 47116 | 4834 | 42303 | 5724197
2000/03/31 | 17:00:00 | 2000/03/31 17:00 | 39.225 | 0.937 | 3.943 | 35.282 | 47070 | 4743 | 42327 | 5724197
2000/03/31 | 17:20:00 | 2000/03/31 17:20 | 39.04 | 0.935 | 3.739 | 35.301 | 46939 | 4609 | 42350 | 5724197
2000/03/31 | 17:40:00 | 2000/03/31 17:40 | 38.893 | 0.934 | 3.573 | 35.32 | 46762 | 4387 | 42373 | 5724197
2000/03/31 | 18:00:00 | 2000/03/31 18:00 | 38.783 | 0.933 | 3.446 | 35.337 | 46652 | 4211 | 42394 | 5724197
2000/03/31 | 18:20:00 | 2000/03/31 18:20 | 38.71 | 0.932 | 3.356 | 35.354 | 46522 | 4081 | 42415 | 5724197
2000/03/31 | 18:40:00 | 2000/03/31 18:40 | 38.564 | 0.931 | 3.193 | 35.371 | 46366 | 3929 | 42435 | 5724197
2000/03/31 | 19:00:00 | 2000/03/31 19:00 | 38.454 | 0.93 | 3.068 | 35.386 | 46217 | 3757 | 42454 | 5724197
2000/03/31 | 19:20:00 | 2000/03/31 19:20 | 38.454 | 0.93 | 3.052 | 35.402 | 46145 | 3672 | 42473 | 5724197
2000/03/31 | 19:40:00 | 2000/03/31 19:40 | 38.454 | 0.93 | 3.037 | 35.417 | 46145 | 3654 | 42491 | 5724197
2000/03/31 | 20:00:00 | 2000/03/31 20:00 | 38.454 | 0.93 | 3.022 | 35.432 | 46145 | 3635 | 42510 | 5724197
2000/03/31 | 20:20:00 | 2000/03/31 20:20 | 38.346 | 0.929 | 2.899 | 35.447 | 46034 | 3552 | 42528 | 5724197
2000/03/31 | 20:40:00 | 2000/03/31 20:40 | 38.255 | 0.928 | 2.794 | 35.461 | 45988 | 3416 | 42545 | 5724197
2000/03/31 | 21:00:00 | 2000/03/31 21:00 | 38.129 | 0.927 | 2.654 | 35.475 | 45827 | 3269 | 42562 | 5724197
2000/03/31 | 21:20:00 | 2000/03/31 21:20 | 38.129 | 0.927 | 2.641 | 35.488 | 45755 | 3177 | 42578 | 5724197
2000/03/31 | 21:40:00 | 2000/03/31 21:40 | 38.129 | 0.927 | 2.628 | 35.501 | 45755 | 3161 | 42594 | 5724197
2000/03/31 | 22:00:00 | 2000/03/31 22:00 | 38.129 | 0.927 | 2.614 | 35.515 | 45755 | 3145 | 42610 | 5724197
2000/03/31 | 22:20:00 | 2000/03/31 22:20 | 38.12 | 0.927 | 2.592 | 35.528 | 45755 | 3124 | 42625 | 5724197
2000/03/31 | 22:40:00 | 2000/03/31 22:40 | 38.03 | 0.926 | 2.49 | 35.54 | 45690 | 3049 | 42641 | 5724197
2000/03/31 | 23:00:00 | 2000/03/31 23:00 | 38.021 | 0.926 | 2.468 | 35.553 | 45626 | 2975 | 42656 | 5724197
2000/03/31 | 23:20:00 | 2000/03/31 23:20 | 37.985 | 0.926 | 2.42 | 35.565 | 45623 | 2933 | 42671 | 5724197
2000/03/31 | 23:40:00 | 2000/03/31 23:40 | 37.914 | 0.925 | 2.337 | 35.577 | 45505 | 2854 | 42685 | 5724197
2000/04/01 | 00:00:00 | 2000/04/01 00:00 | 37.806 | 0.924 | 2.218 | 35.588 | 45400 | 2733 | 42699 | 5724197
2000/04/01 | 00:20:00 | 2000/04/01 00:20 | 37.699 | 0.923 | 2.1 | 35.599 | 45258 | 2590 | 42713 | 5724197
2000/04/01 | 00:40:00 | 2000/04/01 00:40 | 37.627 | 0.922 | 2.017 | 35.61 | 45230 | 2470 | 42725 | 5724197
2000/04/01 | 01:00:00 | 2000/04/01 01:00 | 37.485 | 0.921 | 1.866 | 35.619 | 45016 | 2330 | 42737 | 5724197
2000/04/01 | 01:20:00 | 2000/04/01 01:20 | 37.309 | 0.919 | 1.681 | 35.628 | 44876 | 2128 | 42748 | 5724197
2000/04/01 | 01:40:00 | 2000/04/01 01:40 | 37.155 | 0.918 | 1.519 | 35.636 | 44670 | 1920 | 42759 | 5724197
2000/04/01 | 02:00:00 | 2000/04/01 02:00 | 37.069 | 0.917 | 1.425 | 35.644 | 44535 | 1767 | 42768 | 5724197
2000/04/01 | 02:20:00 | 2000/04/01 02:20 | 37.02 | 0.917 | 1.369 | 35.651 | 44454 | 1677 | 42776 | 5724197
2000/04/01 | 02:40:00 | 2000/04/01 02:40 | 36.972 | 0.916 | 1.315 | 35.657 | 44395 | 1611 | 42785 | 5724197
2000/04/01 | 03:00:00 | 2000/04/01 03:00 | 36.711 | 0.914 | 1.048 | 35.663 | 44204 | 1418 | 42792 | 5724197
2000/04/01 | 03:20:00 | 2000/04/01 03:20 | 36.66 | 0.913 | 0.992 | 35.668 | 44001 | 1224 | 42799 | 5724197
2000/04/01 | 03:40:00 | 2000/04/01 03:40 | 36.558 | 0.912 | 0.885 | 35.673 | 43913 | 1126 | 42805 | 5724197
2000/04/01 | 04:00:00 | 2000/04/01 04:00 | 36.558 | 0.912 | 0.881 | 35.677 | 43870 | 1059 | 42810 | 5724197
2000/04/01 | 04:20:00 | 2000/04/01 04:20 | 36.457 | 0.911 | 0.775 | 35.682 | 43803 | 994 | 42815 | 5724197
2000/04/01 | 04:40:00 | 2000/04/01 04:40 | 36.457 | 0.911 | 0.772 | 35.685 | 43748 | 928 | 42820 | 5724197
2000/04/01 | 05:00:00 | 2000/04/01 05:00 | 36.457 | 0.911 | 0.768 | 35.689 | 43748 | 924 | 42825 | 5724197
2000/04/01 | 05:20:00 | 2000/04/01 05:20 | 36.355 | 0.91 | 0.662 | 35.693 | 43699 | 858 | 42829 | 5724197
2000/04/01 | 05:40:00 | 2000/04/01 05:40 | 36.188 | 0.908 | 0.492 | 35.696 | 43540 | 693 | 42833 | 5724197
2000/04/01 | 06:00:00 | 2000/04/01 06:00 | 35.955 | 0.906 | 0.257 | 35.698 | 43279 | 450 | 42836 | 5724197
2000/04/01 | 06:20:00 | 2000/04/01 06:20 | 35.755 | 0.904 | 0.057 | 35.698 | 43050 | 188 | 42838 | 5724197
2000/04/01 | 06:40:00 | 2000/04/01 06:40 | 35.59 | 0.902 | 0 | 35.59 | 42857 | 34 | 42773 | 5724197
2000/04/01 | 07:00:00 | 2000/04/01 07:00 | 35.441 | 0.901 | 0 | 35.441 | 42614 | 0 | 42619 | 5724197
2000/04/01 | 07:20:00 | 2000/04/01 07:20 | 35.386 | 0.9 | 0 | 35.386 | 42497 | 0 | 42496 | 5724197
2000/04/01 | 07:40:00 | 2000/04/01 07:40 | 35.277 | 0.899 | 0 | 35.277 | 42415 | 0 | 42398 | 5724197
2000/04/01 | 08:00:00 | 2000/04/01 08:00 | 35.261 | 0.899 | 0 | 35.261 | 42314 | 0 | 42323 | 5724197
2000/04/01 | 08:20:00 | 2000/04/01 08:20 | 35.066 | 0.897 | 0 | 35.066 | 42149 | 0 | 42196 | 5724197
2000/04/01 | 08:40:00 | 2000/04/01 08:40 | 35.066 | 0.897 | 0 | 35.066 | 42079 | 0 | 42079 | 5724197
2000/04/01 | 09:00:00 | 2000/04/01 09:00 | 34.969 | 0.896 | 0 | 34.969 | 42027 | 0 | 42021 | 5724197
2000/04/01 | 09:20:00 | 2000/04/01 09:20 | 34.871 | 0.895 | 0 | 34.871 | 41916 | 0 | 41904 | 5724197
2000/04/01 | 09:40:00 | 2000/04/01 09:40 | 34.785 | 0.894 | 0 | 34.785 | 41804 | 0 | 41794 | 5724197
2000/04/01 | 10:00:00 | 2000/04/01 10:00 | 34.774 | 0.894 | 0 | 34.774 | 41730 | 0 | 41735 | 5724197
2000/04/01 | 10:20:00 | 2000/04/01 10:20 | 34.774 | 0.894 | 0 | 34.774 | 41729 | 0 | 41729 | 5724197
2000/04/01 | 10:40:00 | 2000/04/01 10:40 | 34.774 | 0.894 | 0 | 34.774 | 41729 | 0 | 41729 | 5724197
2000/04/01 | 11:00:00 | 2000/04/01 11:00 | 34.678 | 0.893 | 0 | 34.678 | 41712 | 0 | 41671 | 5724197
2000/04/01 | 11:20:00 | 2000/04/01 11:20 | 34.645 | 0.893 | 0 | 34.645 | 41611 | 0 | 41594 | 5724197
2000/04/01 | 11:40:00 | 2000/04/01 11:40 | 34.581 | 0.892 | 0 | 34.581 | 41505 | 0 | 41536 | 5724197
2000/04/01 | 12:00:00 | 2000/04/01 12:00 | 34.388 | 0.89 | 0 | 34.388 | 41428 | 0 | 41381 | 5724197
2000/04/01 | 12:20:00 | 2000/04/01 12:20 | 34.332 | 0.889 | 0 | 34.332 | 41242 | 0 | 41232 | 5724197
2000/04/01 | 12:40:00 | 2000/04/01 12:40 | 34.228 | 0.888 | 0 | 34.228 | 41154 | 0 | 41136 | 5724197
2000/04/01 | 13:00:00 | 2000/04/01 13:00 | 34.1 | 0.887 | 0 | 34.1 | 41002 | 0 | 40997 | 5724197
2000/04/01 | 13:20:00 | 2000/04/01 13:20 | 34.004 | 0.886 | 0 | 34.004 | 40839 | 0 | 40862 | 5724197
2000/04/01 | 13:40:00 | 2000/04/01 13:40 | 34.004 | 0.886 | 0 | 34.004 | 40805 | 0 | 40805 | 5724197
2000/04/01 | 14:00:00 | 2000/04/01 14:00 | 33.813 | 0.884 | 0 | 33.813 | 40736 | 0 | 40690 | 5724197
2000/04/01 | 14:20:00 | 2000/04/01 14:20 | 33.75 | 0.883 | 0 | 33.75 | 40538 | 0 | 40538 | 5724197
2000/04/01 | 14:40:00 | 2000/04/01 14:40 | 33.61 | 0.882 | 0 | 33.61 | 40429 | 0 | 40416 | 5724197
2000/04/01 | 15:00:00 | 2000/04/01 15:00 | 33.547 | 0.881 | 0 | 33.547 | 40294 | 0 | 40294 | 5724197
2000/04/01 | 15:20:00 | 2000/04/01 15:20 | 33.433 | 0.88 | 0 | 33.433 | 40174 | 0 | 40188 | 5724197
2000/04/01 | 15:40:00 | 2000/04/01 15:40 | 33.433 | 0.88 | 0 | 33.433 | 40120 | 0 | 40120 | 5724197
2000/04/01 | 16:00:00 | 2000/04/01 16:00 | 33.376 | 0.879 | 0 | 33.376 | 40089 | 0 | 40085 | 5724197
2000/04/01 | 16:20:00 | 2000/04/01 16:20 | 33.338 | 0.879 | 0 | 33.338 | 40019 | 0 | 40028 | 5724197
2000/04/01 | 16:40:00 | 2000/04/01 16:40 | 33.244 | 0.878 | 0 | 33.244 | 39966 | 0 | 39949 | 5724197
2000/04/01 | 17:00:00 | 2000/04/01 17:00 | 33.149 | 0.877 | 0 | 33.149 | 39841 | 0 | 39836 | 5724197
2000/04/01 | 17:20:00 | 2000/04/01 17:20 | 33.023 | 0.876 | 0 | 33.023 | 39681 | 0 | 39703 | 5724197
2000/04/01 | 17:40:00 | 2000/04/01 17:40 | 32.96 | 0.875 | 0 | 32.96 | 39560 | 0 | 39590 | 5724197
2000/04/01 | 18:00:00 | 2000/04/01 18:00 | 32.947 | 0.875 | 0 | 32.947 | 39548 | 0 | 39544 | 5724197
2000/04/01 | 18:20:00 | 2000/04/01 18:20 | 32.925 | 0.875 | 0 | 32.925 | 39523 | 0 | 39523 | 5724197
2000/04/01 | 18:40:00 | 2000/04/01 18:40 | 32.902 | 0.874 | 0 | 32.902 | 39496 | 0 | 39496 | 5724197
2000/04/01 | 19:00:00 | 2000/04/01 19:00 | 32.88 | 0.874 | 0 | 32.88 | 39469 | 0 | 39469 | 5724197
2000/04/01 | 19:20:00 | 2000/04/01 19:20 | 32.835 | 0.874 | 0 | 32.835 | 39443 | 0 | 39429 | 5724197
2000/04/01 | 19:40:00 | 2000/04/01 19:40 | 32.773 | 0.873 | 0 | 32.773 | 39335 | 0 | 39365 | 5724197
2000/04/01 | 20:00:00 | 2000/04/01 20:00 | 32.702 | 0.872 | 0 | 32.702 | 39289 | 0 | 39285 | 5724197
2000/04/01 | 20:20:00 | 2000/04/01 20:20 | 32.648 | 0.872 | 0 | 32.648 | 39217 | 0 | 39210 | 5724197
2000/04/01 | 20:40:00 | 2000/04/01 20:40 | 32.585 | 0.871 | 0 | 32.585 | 39110 | 0 | 39140 | 5724197
2000/04/01 | 21:00:00 | 2000/04/01 21:00 | 32.585 | 0.871 | 0 | 32.585 | 39102 | 0 | 39102 | 5724197
2000/04/01 | 21:20:00 | 2000/04/01 21:20 | 32.492 | 0.87 | 0 | 32.492 | 39007 | 0 | 39046 | 5724197
2000/04/01 | 21:40:00 | 2000/04/01 21:40 | 32.414 | 0.869 | 0 | 32.414 | 38967 | 0 | 38944 | 5724197
2000/04/01 | 22:00:00 | 2000/04/01 22:00 | 32.398 | 0.869 | 0 | 32.398 | 38879 | 0 | 38887 | 5724197
2000/04/01 | 22:20:00 | 2000/04/01 22:20 | 32.398 | 0.869 | 0 | 32.398 | 38878 | 0 | 38878 | 5724197
2000/04/01 | 22:40:00 | 2000/04/01 22:40 | 32.398 | 0.869 | 0 | 32.398 | 38878 | 0 | 38878 | 5724197
2000/04/01 | 23:00:00 | 2000/04/01 23:00 | 32.398 | 0.869 | 0 | 32.398 | 38878 | 0 | 38878 | 5724197
2000/04/01 | 23:20:00 | 2000/04/01 23:20 | 32.398 | 0.869 | 0 | 32.398 | 38878 | 0 | 38878 | 5724197
2000/04/01 | 23:40:00 | 2000/04/01 23:40 | 32.398 | 0.869 | 0 | 32.398 | 38878 | 0 | 38878 | 5724197
2000/04/02 | 00:00:00 | 2000/04/02 00:00 | 32.305 | 0.868 | 0 | 32.305 | 38811 | 0 | 38822 | 5724197
2000/04/02 | 00:20:00 | 2000/04/02 00:20 | 32.187 | 0.867 | 0 | 32.187 | 38661 | 0 | 38695 | 5724197
2000/04/02 | 00:40:00 | 2000/04/02 00:40 | 32.153 | 0.866 | 0 | 32.153 | 38604 | 0 | 38604 | 5724197
2000/04/02 | 01:00:00 | 2000/04/02 01:00 | 32.118 | 0.866 | 0 | 32.118 | 38563 | 0 | 38563 | 5724197
2000/04/02 | 01:20:00 | 2000/04/02 01:20 | 32.118 | 0.866 | 0 | 32.118 | 38542 | 0 | 38542 | 5724197
2000/04/02 | 01:40:00 | 2000/04/02 01:40 | 32.025 | 0.865 | 0 | 32.025 | 38470 | 0 | 38486 | 5724197
2000/04/02 | 02:00:00 | 2000/04/02 02:00 | 32.025 | 0.865 | 0 | 32.025 | 38431 | 0 | 38430 | 5724197
2000/04/02 | 02:20:00 | 2000/04/02 02:20 | 31.84 | 0.863 | 0 | 31.84 | 38275 | 0 | 38319 | 5724197
2000/04/02 | 02:40:00 | 2000/04/02 02:40 | 31.748 | 0.862 | 0 | 31.748 | 38152 | 0 | 38153 | 5724197
2000/04/02 | 03:00:00 | 2000/04/02 03:00 | 31.655 | 0.861 | 0 | 31.655 | 38080 | 0 | 38042 | 5724197
2000/04/02 | 03:20:00 | 2000/04/02 03:20 | 31.563 | 0.86 | 0 | 31.563 | 37942 | 0 | 37931 | 5724197
2000/04/02 | 03:40:00 | 2000/04/02 03:40 | 31.522 | 0.86 | 0 | 31.522 | 37856 | 0 | 37851 | 5724197
2000/04/02 | 04:00:00 | 2000/04/02 04:00 | 31.471 | 0.859 | 0 | 31.471 | 37796 | 0 | 37796 | 5724197
2000/04/02 | 04:20:00 | 2000/04/02 04:20 | 31.317 | 0.857 | 0 | 31.317 | 37689 | 0 | 37673 | 5724197
2000/04/02 | 04:40:00 | 2000/04/02 04:40 | 31.252 | 0.857 | 0 | 31.252 | 37531 | 0 | 37541 | 5724197
2000/04/02 | 05:00:00 | 2000/04/02 05:00 | 31.208 | 0.856 | 0 | 31.208 | 37476 | 0 | 37476 | 5724197
2000/04/02 | 05:20:00 | 2000/04/02 05:20 | 31.093 | 0.855 | 0 | 31.093 | 37375 | 0 | 37381 | 5724197
2000/04/02 | 05:40:00 | 2000/04/02 05:40 | 31.005 | 0.854 | 0 | 31.005 | 37253 | 0 | 37259 | 5724197
2000/04/02 | 06:00:00 | 2000/04/02 06:00 | 30.971 | 0.854 | 0 | 30.971 | 37186 | 0 | 37186 | 5724197
2000/04/02 | 06:20:00 | 2000/04/02 06:20 | 30.938 | 0.853 | 0 | 30.938 | 37146 | 0 | 37145 | 5724197
2000/04/02 | 06:40:00 | 2000/04/02 06:40 | 30.921 | 0.853 | 0 | 30.921 | 37110 | 0 | 37115 | 5724197
2000/04/02 | 07:00:00 | 2000/04/02 07:00 | 30.852 | 0.852 | 0 | 30.852 | 37068 | 0 | 37064 | 5724197
2000/04/02 | 07:20:00 | 2000/04/02 07:20 | 30.83 | 0.852 | 0 | 30.83 | 37000 | 0 | 37009 | 5724197
2000/04/02 | 07:40:00 | 2000/04/02 07:40 | 30.799 | 0.852 | 0 | 30.799 | 36992 | 0 | 36977 | 5724197
2000/04/02 | 08:00:00 | 2000/04/02 08:00 | 30.724 | 0.851 | 0 | 30.724 | 36898 | 0 | 36914 | 5724197
2000/04/02 | 08:20:00 | 2000/04/02 08:20 | 30.673 | 0.85 | 0 | 30.673 | 36838 | 0 | 36838 | 5724197
2000/04/02 | 08:40:00 | 2000/04/02 08:40 | 30.587 | 0.849 | 0 | 30.587 | 36778 | 0 | 36756 | 5724197
2000/04/02 | 09:00:00 | 2000/04/02 09:00 | 30.466 | 0.848 | 0 | 30.466 | 36654 | 0 | 36632 | 5724197
2000/04/02 | 09:20:00 | 2000/04/02 09:20 | 30.466 | 0.848 | 0 | 30.466 | 36560 | 0 | 36559 | 5724197
2000/04/02 | 09:40:00 | 2000/04/02 09:40 | 30.466 | 0.848 | 0 | 30.466 | 36560 | 0 | 36559 | 5724197
2000/04/02 | 10:00:00 | 2000/04/02 10:00 | 30.466 | 0.848 | 0 | 30.466 | 36560 | 0 | 36559 | 5724197
2000/04/02 | 10:20:00 | 2000/04/02 10:20 | 30.466 | 0.848 | 0 | 30.466 | 36560 | 0 | 36559 | 5724197
2000/04/02 | 10:40:00 | 2000/04/02 10:40 | 30.466 | 0.848 | 0 | 30.466 | 36560 | 0 | 36559 | 5724197
2000/04/02 | 11:00:00 | 2000/04/02 11:00 | 30.376 | 0.847 | 0 | 30.376 | 36478 | 0 | 36505 | 5724197
2000/04/02 | 11:20:00 | 2000/04/02 11:20 | 30.285 | 0.846 | 0 | 30.285 | 36359 | 0 | 36397 | 5724197
2000/04/02 | 11:40:00 | 2000/04/02 11:40 | 30.285 | 0.846 | 0 | 30.285 | 36342 | 0 | 36342 | 5724197
2000/04/02 | 12:00:00 | 2000/04/02 12:00 | 30.195 | 0.845 | 0 | 30.195 | 36261 | 0 | 36288 | 5724197
2000/04/02 | 12:20:00 | 2000/04/02 12:20 | 30.105 | 0.844 | 0 | 30.105 | 36174 | 0 | 36180 | 5724197
2000/04/02 | 12:40:00 | 2000/04/02 12:40 | 30.105 | 0.844 | 0 | 30.105 | 36126 | 0 | 36126 | 5724197
2000/04/02 | 13:00:00 | 2000/04/02 13:00 | 30.105 | 0.844 | 0 | 30.105 | 36126 | 0 | 36126 | 5724197
2000/04/02 | 13:20:00 | 2000/04/02 13:20 | 29.865 | 0.841 | 0 | 29.865 | 35960 | 0 | 35982 | 5724197
2000/04/02 | 13:40:00 | 2000/04/02 13:40 | 29.835 | 0.841 | 0 | 29.835 | 35806 | 0 | 35820 | 5724197
2000/04/02 | 14:00:00 | 2000/04/02 14:00 | 29.835 | 0.841 | 0 | 29.835 | 35803 | 0 | 35802 | 5724197
2000/04/02 | 14:20:00 | 2000/04/02 14:20 | 29.821 | 0.841 | 0 | 29.821 | 35802 | 0 | 35794 | 5724197
2000/04/02 | 14:40:00 | 2000/04/02 14:40 | 29.716 | 0.84 | 0 | 29.716 | 35714 | 0 | 35722 | 5724197
2000/04/02 | 15:00:00 | 2000/04/02 15:00 | 29.627 | 0.839 | 0 | 29.627 | 35597 | 0 | 35606 | 5724197
2000/04/02 | 15:20:00 | 2000/04/02 15:20 | 29.563 | 0.838 | 0 | 29.563 | 35502 | 0 | 35514 | 5724197
2000/04/02 | 15:40:00 | 2000/04/02 15:40 | 29.521 | 0.837 | 0 | 29.521 | 35450 | 0 | 35450 | 5724197
2000/04/02 | 16:00:00 | 2000/04/02 16:00 | 29.478 | 0.837 | 0 | 29.478 | 35399 | 0 | 35399 | 5724197
2000/04/02 | 16:20:00 | 2000/04/02 16:20 | 29.478 | 0.837 | 0 | 29.478 | 35374 | 0 | 35374 | 5724197
2000/04/02 | 16:40:00 | 2000/04/02 16:40 | 29.478 | 0.837 | 0 | 29.478 | 35374 | 0 | 35374 | 5724197
2000/04/02 | 17:00:00 | 2000/04/02 17:00 | 29.434 | 0.837 | 0 | 29.434 | 35366 | 0 | 35347 | 5724197
2000/04/02 | 17:20:00 | 2000/04/02 17:20 | 29.36 | 0.836 | 0 | 29.36 | 35263 | 0 | 35276 | 5724197
2000/04/02 | 17:40:00 | 2000/04/02 17:40 | 29.317 | 0.835 | 0 | 29.317 | 35206 | 0 | 35206 | 5724197
2000/04/02 | 18:00:00 | 2000/04/02 18:00 | 29.3 | 0.835 | 0 | 29.3 | 35165 | 0 | 35170 | 5724197
2000/04/02 | 18:20:00 | 2000/04/02 18:20 | 29.3 | 0.835 | 0 | 29.3 | 35161 | 0 | 35160 | 5724197
2000/04/02 | 18:40:00 | 2000/04/02 18:40 | 29.182 | 0.834 | 0 | 29.182 | 35088 | 0 | 35089 | 5724197
2000/04/02 | 19:00:00 | 2000/04/02 19:00 | 29.114 | 0.833 | 0 | 29.114 | 34960 | 0 | 34978 | 5724197
2000/04/02 | 19:20:00 | 2000/04/02 19:20 | 29.081 | 0.833 | 0 | 29.081 | 34917 | 0 | 34917 | 5724197
2000/04/02 | 19:40:00 | 2000/04/02 19:40 | 29.048 | 0.832 | 0 | 29.048 | 34877 | 0 | 34877 | 5724197
2000/04/02 | 20:00:00 | 2000/04/02 20:00 | 28.991 | 0.832 | 0 | 28.991 | 34837 | 0 | 34823 | 5724197
2000/04/02 | 20:20:00 | 2000/04/02 20:20 | 28.947 | 0.831 | 0 | 28.947 | 34744 | 0 | 34763 | 5724197
2000/04/02 | 20:40:00 | 2000/04/02 20:40 | 28.933 | 0.831 | 0 | 28.933 | 34730 | 0 | 34728 | 5724197
2000/04/02 | 21:00:00 | 2000/04/02 21:00 | 28.916 | 0.831 | 0 | 28.916 | 34709 | 0 | 34709 | 5724197
2000/04/02 | 21:20:00 | 2000/04/02 21:20 | 28.899 | 0.83 | 0 | 28.899 | 34689 | 0 | 34689 | 5724197
2000/04/02 | 21:40:00 | 2000/04/02 21:40 | 28.881 | 0.83 | 0 | 28.881 | 34668 | 0 | 34668 | 5724197
2000/04/02 | 22:00:00 | 2000/04/02 22:00 | 28.864 | 0.83 | 0 | 28.864 | 34647 | 0 | 34647 | 5724197
2000/04/02 | 22:20:00 | 2000/04/02 22:20 | 28.859 | 0.83 | 0 | 28.859 | 34632 | 0 | 34634 | 5724197
2000/04/02 | 22:40:00 | 2000/04/02 22:40 | 28.839 | 0.83 | 0 | 28.839 | 34628 | 0 | 34619 | 5724197
2000/04/02 | 23:00:00 | 2000/04/02 23:00 | 28.771 | 0.829 | 0 | 28.771 | 34554 | 0 | 34566 | 5724197
2000/04/02 | 23:20:00 | 2000/04/02 23:20 | 28.758 | 0.829 | 0 | 28.758 | 34522 | 0 | 34517 | 5724197
2000/04/02 | 23:40:00 | 2000/04/02 23:40 | 28.726 | 0.828 | 0 | 28.726 | 34490 | 0 | 34490 | 5724197
2000/04/03 | 00:00:00 | 2000/04/03 00:00 | 28.693 | 0.828 | 0 | 28.693 | 34451 | 0 | 34451 | 5724197
2000/04/03 | 00:20:00 | 2000/04/03 00:20 | 28.654 | 0.828 | 0 | 28.654 | 34420 | 0 | 34408 | 5724197
2000/04/03 | 00:40:00 | 2000/04/03 00:40 | 28.578 | 0.827 | 0 | 28.578 | 34313 | 0 | 34339 | 5724197
2000/04/03 | 01:00:00 | 2000/04/03 01:00 | 28.555 | 0.827 | 0 | 28.555 | 34280 | 0 | 34280 | 5724197
2000/04/03 | 01:20:00 | 2000/04/03 01:20 | 28.533 | 0.826 | 0 | 28.533 | 34253 | 0 | 34253 | 5724197
2000/04/03 | 01:40:00 | 2000/04/03 01:40 | 28.51 | 0.826 | 0 | 28.51 | 34226 | 0 | 34226 | 5724197
2000/04/03 | 02:00:00 | 2000/04/03 02:00 | 28.491 | 0.826 | 0 | 28.491 | 34201 | 0 | 34201 | 5724197
2000/04/03 | 02:20:00 | 2000/04/03 02:20 | 28.471 | 0.826 | 0 | 28.471 | 34177 | 0 | 34177 | 5724197
2000/04/03 | 02:40:00 | 2000/04/03 02:40 | 28.452 | 0.825 | 0 | 28.452 | 34154 | 0 | 34154 | 5724197
2000/04/03 | 03:00:00 | 2000/04/03 03:00 | 28.433 | 0.825 | 0 | 28.433 | 34131 | 0 | 34131 | 5724197
2000/04/03 | 03:20:00 | 2000/04/03 03:20 | 28.363 | 0.824 | 0 | 28.363 | 34095 | 0 | 34078 | 5724197
2000/04/03 | 03:40:00 | 2000/04/03 03:40 | 28.155 | 0.822 | 0 | 28.155 | 33899 | 0 | 33911 | 5724197
2000/04/03 | 04:00:00 | 2000/04/03 04:00 | 28.129 | 0.822 | 0 | 28.129 | 33770 | 0 | 33770 | 5724197
2000/04/03 | 04:20:00 | 2000/04/03 04:20 | 28.102 | 0.821 | 0 | 28.102 | 33739 | 0 | 33739 | 5724197
2000/04/03 | 04:40:00 | 2000/04/03 04:40 | 28.076 | 0.821 | 0 | 28.076 | 33707 | 0 | 33707 | 5724197
2000/04/03 | 05:00:00 | 2000/04/03 05:00 | 28.073 | 0.821 | 0 | 28.073 | 33688 | 0 | 33689 | 5724197
2000/04/03 | 05:20:00 | 2000/04/03 05:20 | 27.985 | 0.82 | 0 | 27.985 | 33647 | 0 | 33635 | 5724197
2000/04/03 | 05:40:00 | 2000/04/03 05:40 | 27.966 | 0.82 | 0 | 27.966 | 33571 | 0 | 33571 | 5724197
2000/04/03 | 06:00:00 | 2000/04/03 06:00 | 27.947 | 0.82 | 0 | 27.947 | 33548 | 0 | 33548 | 5724197
2000/04/03 | 06:20:00 | 2000/04/03 06:20 | 27.927 | 0.819 | 0 | 27.927 | 33524 | 0 | 33524 | 5724197
2000/04/03 | 06:40:00 | 2000/04/03 06:40 | 27.908 | 0.819 | 0 | 27.908 | 33501 | 0 | 33501 | 5724197
2000/04/03 | 07:00:00 | 2000/04/03 07:00 | 27.806 | 0.818 | 0 | 27.806 | 33434 | 0 | 33428 | 5724197
2000/04/03 | 07:20:00 | 2000/04/03 07:20 | 27.777 | 0.818 | 0 | 27.777 | 33350 | 0 | 33350 | 5724197
2000/04/03 | 07:40:00 | 2000/04/03 07:40 | 27.748 | 0.817 | 0 | 27.748 | 33315 | 0 | 33315 | 5724197
2000/04/03 | 08:00:00 | 2000/04/03 08:00 | 27.725 | 0.817 | 0 | 27.725 | 33282 | 0 | 33284 | 5724197
2000/04/03 | 08:20:00 | 2000/04/03 08:20 | 27.715 | 0.817 | 0 | 27.715 | 33264 | 0 | 33264 | 5724197
2000/04/03 | 08:40:00 | 2000/04/03 08:40 | 27.706 | 0.817 | 0 | 27.706 | 33253 | 0 | 33253 | 5724197
2000/04/03 | 09:00:00 | 2000/04/03 09:00 | 27.696 | 0.817 | 0 | 27.696 | 33241 | 0 | 33241 | 5724197
2000/04/03 | 09:20:00 | 2000/04/03 09:20 | 27.686 | 0.817 | 0 | 27.686 | 33229 | 0 | 33229 | 5724197
2000/04/03 | 09:40:00 | 2000/04/03 09:40 | 27.676 | 0.816 | 0 | 27.676 | 33217 | 0 | 33217 | 5724197
2000/04/03 | 10:00:00 | 2000/04/03 10:00 | 27.666 | 0.816 | 0 | 27.666 | 33205 | 0 | 33205 | 5724197
2000/04/03 | 10:20:00 | 2000/04/03 10:20 | 27.656 | 0.816 | 0 | 27.656 | 33193 | 0 | 33193 | 5724197
2000/04/03 | 10:40:00 | 2000/04/03 10:40 | 27.646 | 0.816 | 0 | 27.646 | 33181 | 0 | 33181 | 5724197
2000/04/03 | 11:00:00 | 2000/04/03 11:00 | 27.636 | 0.816 | 0 | 27.636 | 33170 | 0 | 33169 | 5724197
2000/04/03 | 11:20:00 | 2000/04/03 11:20 | 27.627 | 0.816 | 0 | 27.627 | 33158 | 0 | 33158 | 5724197
2000/04/03 | 11:40:00 | 2000/04/03 11:40 | 27.617 | 0.816 | 0 | 27.617 | 33146 | 0 | 33146 | 5724197
2000/04/03 | 12:00:00 | 2000/04/03 12:00 | 27.607 | 0.816 | 0 | 27.607 | 33134 | 0 | 33134 | 5724197
2000/04/03 | 12:20:00 | 2000/04/03 12:20 | 27.597 | 0.815 | 0 | 27.597 | 33122 | 0 | 33122 | 5724197
2000/04/03 | 12:40:00 | 2000/04/03 12:40 | 27.587 | 0.815 | 0 | 27.587 | 33110 | 0 | 33110 | 5724197
2000/04/03 | 13:00:00 | 2000/04/03 13:00 | 27.577 | 0.815 | 0 | 27.577 | 33099 | 0 | 33098 | 5724197
2000/04/03 | 13:20:00 | 2000/04/03 13:20 | 27.567 | 0.815 | 0 | 27.567 | 33087 | 0 | 33086 | 5724197
2000/04/03 | 13:40:00 | 2000/04/03 13:40 | 27.557 | 0.815 | 0 | 27.557 | 33075 | 0 | 33074 | 5724197
2000/04/03 | 14:00:00 | 2000/04/03 14:00 | 27.542 | 0.815 | 0 | 27.542 | 33060 | 0 | 33059 | 5724197
2000/04/03 | 14:20:00 | 2000/04/03 14:20 | 27.526 | 0.815 | 0 | 27.526 | 33041 | 0 | 33041 | 5724197
2000/04/03 | 14:40:00 | 2000/04/03 14:40 | 27.511 | 0.814 | 0 | 27.511 | 33022 | 0 | 33022 | 5724197
2000/04/03 | 15:00:00 | 2000/04/03 15:00 | 27.495 | 0.814 | 0 | 27.495 | 33003 | 0 | 33004 | 5724197
2000/04/03 | 15:20:00 | 2000/04/03 15:20 | 27.479 | 0.814 | 0 | 27.479 | 32984 | 0 | 32984 | 5724197
2000/04/03 | 15:40:00 | 2000/04/03 15:40 | 27.435 | 0.814 | 0 | 27.435 | 32957 | 0 | 32948 | 5724197
2000/04/03 | 16:00:00 | 2000/04/03 16:00 | 27.385 | 0.813 | 0 | 27.385 | 32883 | 0 | 32892 | 5724197
2000/04/03 | 16:20:00 | 2000/04/03 16:20 | 27.354 | 0.813 | 0 | 27.354 | 32844 | 0 | 32843 | 5724197
2000/04/03 | 16:40:00 | 2000/04/03 16:40 | 27.322 | 0.812 | 0 | 27.322 | 32806 | 0 | 32806 | 5724197
2000/04/03 | 17:00:00 | 2000/04/03 17:00 | 27.294 | 0.812 | 0 | 27.294 | 32768 | 0 | 32770 | 5724197
2000/04/03 | 17:20:00 | 2000/04/03 17:20 | 27.272 | 0.812 | 0 | 27.272 | 32739 | 0 | 32740 | 5724197
2000/04/03 | 17:40:00 | 2000/04/03 17:40 | 27.25 | 0.811 | 0 | 27.25 | 32713 | 0 | 32713 | 5724197
2000/04/03 | 18:00:00 | 2000/04/03 18:00 | 27.228 | 0.811 | 0 | 27.228 | 32687 | 0 | 32687 | 5724197
2000/04/03 | 18:20:00 | 2000/04/03 18:20 | 27.213 | 0.811 | 0 | 27.213 | 32663 | 0 | 32665 | 5724197
2000/04/03 | 18:40:00 | 2000/04/03 18:40 | 27.196 | 0.811 | 0 | 27.196 | 32645 | 0 | 32645 | 5724197
2000/04/03 | 19:00:00 | 2000/04/03 19:00 | 27.178 | 0.811 | 0 | 27.178 | 32624 | 0 | 32624 | 5724197
2000/04/03 | 19:20:00 | 2000/04/03 19:20 | 27.16 | 0.81 | 0 | 27.16 | 32603 | 0 | 32603 | 5724197
2000/04/03 | 19:40:00 | 2000/04/03 19:40 | 27.142 | 0.81 | 0 | 27.142 | 32581 | 0 | 32581 | 5724197
2000/04/03 | 20:00:00 | 2000/04/03 20:00 | 27.13 | 0.81 | 0 | 27.13 | 32561 | 0 | 32563 | 5724197
2000/04/03 | 20:20:00 | 2000/04/03 20:20 | 27.13 | 0.81 | 0 | 27.13 | 32556 | 0 | 32556 | 5724197
2000/04/03 | 20:40:00 | 2000/04/03 20:40 | 27.13 | 0.81 | 0 | 27.13 | 32556 | 0 | 32556 | 5724197
2000/04/03 | 21:00:00 | 2000/04/03 21:00 | 27.037 | 0.809 | 0 | 27.037 | 32477 | 0 | 32500 | 5724197
2000/04/03 | 21:20:00 | 2000/04/03 21:20 | 27.025 | 0.809 | 0 | 27.025 | 32437 | 0 | 32437 | 5724197
2000/04/03 | 21:40:00 | 2000/04/03 21:40 | 27.012 | 0.809 | 0 | 27.012 | 32422 | 0 | 32422 | 5724197
2000/04/03 | 22:00:00 | 2000/04/03 22:00 | 26.999 | 0.808 | 0 | 26.999 | 32406 | 0 | 32407 | 5724197
2000/04/03 | 22:20:00 | 2000/04/03 22:20 | 26.986 | 0.808 | 0 | 26.986 | 32391 | 0 | 32391 | 5724197
2000/04/03 | 22:40:00 | 2000/04/03 22:40 | 26.973 | 0.808 | 0 | 26.973 | 32376 | 0 | 32375 | 5724197
2000/04/03 | 23:00:00 | 2000/04/03 23:00 | 26.961 | 0.808 | 0 | 26.961 | 32360 | 0 | 32360 | 5724197
2000/04/03 | 23:20:00 | 2000/04/03 23:20 | 26.961 | 0.808 | 0 | 26.961 | 32353 | 0 | 32353 | 5724197
2000/04/03 | 23:40:00 | 2000/04/03 23:40 | 26.865 | 0.807 | 0 | 26.865 | 32316 | 0 | 32296 | 5724197
2000/04/04 | 00:00:00 | 2000/04/04 00:00 | 26.809 | 0.806 | 0 | 26.809 | 32204 | 0 | 32204 | 5724197
2000/04/04 | 00:20:00 | 2000/04/04 00:20 | 26.707 | 0.805 | 0 | 26.707 | 32097 | 0 | 32110 | 5724197
2000/04/04 | 00:40:00 | 2000/04/04 00:40 | 26.707 | 0.805 | 0 | 26.707 | 32049 | 0 | 32048 | 5724197
2000/04/04 | 01:00:00 | 2000/04/04 01:00 | 26.707 | 0.805 | 0 | 26.707 | 32049 | 0 | 32048 | 5724197
2000/04/04 | 01:20:00 | 2000/04/04 01:20 | 26.611 | 0.804 | 0 | 26.611 | 31958 | 0 | 31991 | 5724197
2000/04/04 | 01:40:00 | 2000/04/04 01:40 | 26.594 | 0.804 | 0 | 26.594 | 31923 | 0 | 31923 | 5724197
2000/04/04 | 02:00:00 | 2000/04/04 02:00 | 26.576 | 0.803 | 0 | 26.576 | 31902 | 0 | 31902 | 5724197
2000/04/04 | 02:20:00 | 2000/04/04 02:20 | 26.559 | 0.803 | 0 | 26.559 | 31881 | 0 | 31881 | 5724197
2000/04/04 | 02:40:00 | 2000/04/04 02:40 | 26.541 | 0.803 | 0 | 26.541 | 31860 | 0 | 31860 | 5724197
2000/04/04 | 03:00:00 | 2000/04/04 03:00 | 26.512 | 0.803 | 0 | 26.512 | 31838 | 0 | 31832 | 5724197
2000/04/04 | 03:20:00 | 2000/04/04 03:20 | 26.465 | 0.802 | 0 | 26.465 | 31786 | 0 | 31786 | 5724197
2000/04/04 | 03:40:00 | 2000/04/04 03:40 | 26.456 | 0.802 | 0 | 26.456 | 31748 | 0 | 31753 | 5724197
2000/04/04 | 04:00:00 | 2000/04/04 04:00 | 26.456 | 0.802 | 0 | 26.456 | 31747 | 0 | 31747 | 5724197
2000/04/04 | 04:20:00 | 2000/04/04 04:20 | 26.456 | 0.802 | 0 | 26.456 | 31747 | 0 | 31747 | 5724197
2000/04/04 | 04:40:00 | 2000/04/04 04:40 | 26.428 | 0.802 | 0 | 26.428 | 31744 | 0 | 31730 | 5724197
2000/04/04 | 05:00:00 | 2000/04/04 05:00 | 26.372 | 0.801 | 0 | 26.372 | 31660 | 0 | 31680 | 5724197
2000/04/04 | 05:20:00 | 2000/04/04 05:20 | 26.333 | 0.801 | 0 | 26.333 | 31623 | 0 | 31623 | 5724197
2000/04/04 | 05:40:00 | 2000/04/04 05:40 | 26.293 | 0.8 | 0 | 26.293 | 31575 | 0 | 31576 | 5724197
2000/04/04 | 06:00:00 | 2000/04/04 06:00 | 26.258 | 0.8 | 0 | 26.258 | 31530 | 0 | 31531 | 5724197
2000/04/04 | 06:20:00 | 2000/04/04 06:20 | 26.223 | 0.799 | 0 | 26.223 | 31489 | 0 | 31489 | 5724197
2000/04/04 | 06:40:00 | 2000/04/04 06:40 | 26.2 | 0.799 | 0 | 26.2 | 31451 | 0 | 31454 | 5724197
2000/04/04 | 07:00:00 | 2000/04/04 07:00 | 26.189 | 0.799 | 0 | 26.189 | 31434 | 0 | 31433 | 5724197
2000/04/04 | 07:20:00 | 2000/04/04 07:20 | 26.177 | 0.799 | 0 | 26.177 | 31420 | 0 | 31420 | 5724197
2000/04/04 | 07:40:00 | 2000/04/04 07:40 | 26.166 | 0.799 | 0 | 26.166 | 31406 | 0 | 31406 | 5724197
2000/04/04 | 08:00:00 | 2000/04/04 08:00 | 26.154 | 0.798 | 0 | 26.154 | 31392 | 0 | 31392 | 5724197
2000/04/04 | 08:20:00 | 2000/04/04 08:20 | 26.143 | 0.798 | 0 | 26.143 | 31378 | 0 | 31378 | 5724197
2000/04/04 | 08:40:00 | 2000/04/04 08:40 | 26.131 | 0.798 | 0 | 26.131 | 31365 | 0 | 31364 | 5724197
2000/04/04 | 09:00:00 | 2000/04/04 09:00 | 26.119 | 0.798 | 0 | 26.119 | 31351 | 0 | 31350 | 5724197
2000/04/04 | 09:20:00 | 2000/04/04 09:20 | 26.105 | 0.798 | 0 | 26.105 | 31334 | 0 | 31334 | 5724197
2000/04/04 | 09:40:00 | 2000/04/04 09:40 | 26.09 | 0.798 | 0 | 26.09 | 31317 | 0 | 31317 | 5724197
2000/04/04 | 10:00:00 | 2000/04/04 10:00 | 26.076 | 0.797 | 0 | 26.076 | 31299 | 0 | 31300 | 5724197
2000/04/04 | 10:20:00 | 2000/04/04 10:20 | 26.061 | 0.797 | 0 | 26.061 | 31282 | 0 | 31282 | 5724197
2000/04/04 | 10:40:00 | 2000/04/04 10:40 | 26.047 | 0.797 | 0 | 26.047 | 31265 | 0 | 31265 | 5724197
2000/04/04 | 11:00:00 | 2000/04/04 11:00 | 26.02 | 0.797 | 0 | 26.02 | 31243 | 0 | 31240 | 5724197
2000/04/04 | 11:20:00 | 2000/04/04 11:20 | 25.986 | 0.796 | 0 | 25.986 | 31204 | 0 | 31204 | 5724197
2000/04/04 | 11:40:00 | 2000/04/04 11:40 | 25.952 | 0.796 | 0 | 25.952 | 31162 | 0 | 31163 | 5724197
2000/04/04 | 12:00:00 | 2000/04/04 12:00 | 25.917 | 0.796 | 0 | 25.917 | 31121 | 0 | 31121 | 5724197
2000/04/04 | 12:20:00 | 2000/04/04 12:20 | 25.883 | 0.795 | 0 | 25.883 | 31080 | 0 | 31080 | 5724197
2000/04/04 | 12:40:00 | 2000/04/04 12:40 | 25.864 | 0.795 | 0 | 25.864 | 31046 | 0 | 31048 | 5724197
2000/04/04 | 13:00:00 | 2000/04/04 13:00 | 25.849 | 0.795 | 0 | 25.849 | 31028 | 0 | 31028 | 5724197
2000/04/04 | 13:20:00 | 2000/04/04 13:20 | 25.833 | 0.794 | 0 | 25.833 | 31009 | 0 | 31009 | 5724197
2000/04/04 | 13:40:00 | 2000/04/04 13:40 | 25.818 | 0.794 | 0 | 25.818 | 30991 | 0 | 30991 | 5724197
2000/04/04 | 14:00:00 | 2000/04/04 14:00 | 25.803 | 0.794 | 0 | 25.803 | 30973 | 0 | 30973 | 5724197
2000/04/04 | 14:20:00 | 2000/04/04 14:20 | 25.787 | 0.794 | 0 | 25.787 | 30954 | 0 | 30954 | 5724197
2000/04/04 | 14:40:00 | 2000/04/04 14:40 | 25.768 | 0.794 | 0 | 25.768 | 30933 | 0 | 30933 | 5724197
2000/04/04 | 15:00:00 | 2000/04/04 15:00 | 25.75 | 0.793 | 0 | 25.75 | 30911 | 0 | 30911 | 5724197
2000/04/04 | 15:20:00 | 2000/04/04 15:20 | 25.732 | 0.793 | 0 | 25.732 | 30889 | 0 | 30889 | 5724197
2000/04/04 | 15:40:00 | 2000/04/04 15:40 | 25.714 | 0.793 | 0 | 25.714 | 30867 | 0 | 30868 | 5724197
2000/04/04 | 16:00:00 | 2000/04/04 16:00 | 25.69 | 0.793 | 0 | 25.69 | 30842 | 0 | 30842 | 5724197
2000/04/04 | 16:20:00 | 2000/04/04 16:20 | 25.665 | 0.792 | 0 | 25.665 | 30813 | 0 | 30813 | 5724197
2000/04/04 | 16:40:00 | 2000/04/04 16:40 | 25.64 | 0.792 | 0 | 25.64 | 30783 | 0 | 30783 | 5724197
2000/04/04 | 17:00:00 | 2000/04/04 17:00 | 25.63 | 0.792 | 0 | 25.63 | 30759 | 0 | 30762 | 5724197

## Event 51
Hydrograph info for event 51 for X2H013 in period 19591001 to 20260126
Hydrograph period: 2000/04/04 21:40:00 to 2000/04/14 07:40:00 Date of peak: 2000/04/06 21:20:00 Peak flow: 101.560m³/sec
Date | Time | Date + Time | Observed (m³/sec) | Observed H(m) | Q-Dxi (m³/sec) | Q-Bxi (m³/sec) | Q-Txi (m³) | Q-Dxi (m³) | Q-Bxi (m³) | Cum. Q-Dri (m³)
2000/04/04 | 21:40:00 | 2000/04/04 21:40 | 25.698 | 0.793 | 25.634 | 0.064 | 0 | 0 | 0 | 0
2000/04/04 | 22:00:00 | 2000/04/04 22:00 | 25.876 | 0.795 | 25.683 | 0.193 | 30927 | 30790 | 154 | 30790
2000/04/04 | 22:20:00 | 2000/04/04 22:20 | 26.248 | 0.8 | 25.926 | 0.322 | 31301 | 30965 | 309 | 61755
2000/04/04 | 22:40:00 | 2000/04/04 22:40 | 26.549 | 0.803 | 26.096 | 0.453 | 31713 | 31213 | 465 | 92968
2000/04/04 | 23:00:00 | 2000/04/04 23:00 | 26.876 | 0.807 | 26.292 | 0.584 | 32021 | 31433 | 622 | 124401
2000/04/04 | 23:20:00 | 2000/04/04 23:20 | 27.215 | 0.811 | 26.499 | 0.716 | 32434 | 31675 | 780 | 156076
2000/04/04 | 23:40:00 | 2000/04/04 23:40 | 27.602 | 0.816 | 26.752 | 0.85 | 32909 | 31951 | 940 | 188027
2000/04/05 | 00:00:00 | 2000/04/05 00:00 | 27.832 | 0.818 | 26.848 | 0.984 | 33260 | 32160 | 1100 | 220187
2000/04/05 | 00:20:00 | 2000/04/05 00:20 | 28.363 | 0.824 | 27.243 | 1.12 | 33725 | 32455 | 1262 | 252642
2000/04/05 | 00:40:00 | 2000/04/05 00:40 | 28.772 | 0.829 | 27.515 | 1.257 | 34224 | 32855 | 1426 | 285497
2000/04/05 | 01:00:00 | 2000/04/05 01:00 | 30.285 | 0.846 | 28.887 | 1.398 | 35265 | 33841 | 1593 | 319338
2000/04/05 | 01:20:00 | 2000/04/05 01:20 | 32.962 | 0.875 | 31.413 | 1.549 | 37899 | 36180 | 1768 | 355518
2000/04/05 | 01:40:00 | 2000/04/05 01:40 | 35.624 | 0.903 | 33.911 | 1.713 | 41183 | 39194 | 1957 | 394712
2000/04/05 | 02:00:00 | 2000/04/05 02:00 | 37.806 | 0.924 | 35.918 | 1.888 | 44128 | 41897 | 2161 | 436609
2000/04/05 | 02:20:00 | 2000/04/05 02:20 | 39.503 | 0.94 | 37.431 | 2.072 | 46487 | 44009 | 2376 | 480618
2000/04/05 | 02:40:00 | 2000/04/05 02:40 | 40.157 | 0.945 | 37.896 | 2.261 | 47767 | 45197 | 2599 | 525815
2000/04/05 | 03:00:00 | 2000/04/05 03:00 | 41.086 | 0.954 | 38.634 | 2.452 | 48796 | 45918 | 2828 | 571733
2000/04/05 | 03:20:00 | 2000/04/05 03:20 | 41.759 | 0.959 | 39.112 | 2.647 | 49745 | 46647 | 3060 | 618380
2000/04/05 | 03:40:00 | 2000/04/05 03:40 | 42.478 | 0.966 | 39.633 | 2.845 | 50572 | 47247 | 3295 | 665627
2000/04/05 | 04:00:00 | 2000/04/05 04:00 | 42.772 | 0.968 | 39.728 | 3.044 | 51150 | 47617 | 3533 | 713244
2000/04/05 | 04:20:00 | 2000/04/05 04:20 | 43.442 | 0.974 | 40.198 | 3.244 | 51821 | 47956 | 3772 | 761200
2000/04/05 | 04:40:00 | 2000/04/05 04:40 | 43.641 | 0.975 | 40.196 | 3.445 | 52250 | 48236 | 4014 | 809436
2000/04/05 | 05:00:00 | 2000/04/05 05:00 | 43.84 | 0.977 | 40.193 | 3.647 | 52488 | 48233 | 4255 | 857669
2000/04/05 | 05:20:00 | 2000/04/05 05:20 | 44.149 | 0.98 | 40.3 | 3.849 | 52881 | 48296 | 4497 | 905965
2000/04/05 | 05:40:00 | 2000/04/05 05:40 | 44.119 | 0.979 | 40.069 | 4.05 | 53014 | 48222 | 4739 | 954187
2000/04/05 | 06:00:00 | 2000/04/05 06:00 | 43.601 | 0.975 | 39.352 | 4.249 | 52639 | 47653 | 4979 | 1001840
2000/04/05 | 06:20:00 | 2000/04/05 06:20 | 42.851 | 0.969 | 38.407 | 4.444 | 51892 | 46655 | 5216 | 1048495
2000/04/05 | 06:40:00 | 2000/04/05 06:40 | 42.225 | 0.963 | 37.591 | 4.634 | 51087 | 45599 | 5447 | 1094094
2000/04/05 | 07:00:00 | 2000/04/05 07:00 | 41.72 | 0.959 | 36.899 | 4.821 | 50373 | 44694 | 5673 | 1138788
2000/04/05 | 07:20:00 | 2000/04/05 07:20 | 41.22 | 0.955 | 36.216 | 5.004 | 49798 | 43869 | 5895 | 1182657
2000/04/05 | 07:40:00 | 2000/04/05 07:40 | 40.838 | 0.951 | 35.654 | 5.184 | 49235 | 43122 | 6113 | 1225779
2000/04/05 | 08:00:00 | 2000/04/05 08:00 | 40.572 | 0.949 | 35.21 | 5.362 | 48839 | 42518 | 6328 | 1268297
2000/04/05 | 08:20:00 | 2000/04/05 08:20 | 40.572 | 0.949 | 35.034 | 5.538 | 48687 | 42146 | 6540 | 1310443
2000/04/05 | 08:40:00 | 2000/04/05 08:40 | 40.572 | 0.949 | 34.859 | 5.713 | 48687 | 41936 | 6751 | 1352379
2000/04/05 | 09:00:00 | 2000/04/05 09:00 | 40.572 | 0.949 | 34.684 | 5.888 | 48687 | 41726 | 6961 | 1394105
2000/04/05 | 09:20:00 | 2000/04/05 09:20 | 40.686 | 0.95 | 34.625 | 6.061 | 48721 | 41585 | 7169 | 1435690
2000/04/05 | 09:40:00 | 2000/04/05 09:40 | 40.781 | 0.951 | 34.546 | 6.235 | 48852 | 41503 | 7378 | 1477193
2000/04/05 | 10:00:00 | 2000/04/05 10:00 | 40.914 | 0.952 | 34.506 | 6.408 | 49062 | 41432 | 7585 | 1518625
2000/04/05 | 10:20:00 | 2000/04/05 10:20 | 41.01 | 0.953 | 34.43 | 6.58 | 49155 | 41361 | 7793 | 1559986
2000/04/05 | 10:40:00 | 2000/04/05 10:40 | 41.335 | 0.956 | 34.582 | 6.753 | 49379 | 41407 | 8000 | 1601393
2000/04/05 | 11:00:00 | 2000/04/05 11:00 | 41.489 | 0.957 | 34.562 | 6.927 | 49708 | 41486 | 8208 | 1642879
2000/04/05 | 11:20:00 | 2000/04/05 11:20 | 41.733 | 0.959 | 34.633 | 7.1 | 49898 | 41517 | 8416 | 1684396
2000/04/05 | 11:40:00 | 2000/04/05 11:40 | 41.914 | 0.961 | 34.64 | 7.274 | 50163 | 41564 | 8624 | 1725960
2000/04/05 | 12:00:00 | 2000/04/05 12:00 | 42.263 | 0.964 | 34.815 | 7.448 | 50578 | 41673 | 8833 | 1767633
2000/04/05 | 12:20:00 | 2000/04/05 12:20 | 42.393 | 0.965 | 34.771 | 7.622 | 50794 | 41752 | 9042 | 1809385
2000/04/05 | 12:40:00 | 2000/04/05 12:40 | 42.752 | 0.968 | 34.955 | 7.797 | 51113 | 41835 | 9252 | 1851220
2000/04/05 | 13:00:00 | 2000/04/05 13:00 | 43.008 | 0.97 | 35.036 | 7.972 | 51431 | 41994 | 9462 | 1893214
2000/04/05 | 13:20:00 | 2000/04/05 13:20 | 43.376 | 0.973 | 35.227 | 8.149 | 51845 | 42158 | 9673 | 1935372
2000/04/05 | 13:40:00 | 2000/04/05 13:40 | 43.522 | 0.974 | 35.197 | 8.325 | 52132 | 42255 | 9884 | 1977627
2000/04/05 | 14:00:00 | 2000/04/05 14:00 | 43.84 | 0.977 | 35.338 | 8.502 | 52388 | 42321 | 10096 | 2019948
2000/04/05 | 14:20:00 | 2000/04/05 14:20 | 44.039 | 0.979 | 35.36 | 8.679 | 52727 | 42419 | 10308 | 2062367
2000/04/05 | 14:40:00 | 2000/04/05 14:40 | 44.359 | 0.981 | 35.502 | 8.857 | 52981 | 42517 | 10521 | 2104884
2000/04/05 | 15:00:00 | 2000/04/05 15:00 | 45.014 | 0.987 | 35.978 | 9.036 | 53687 | 42888 | 10735 | 2147772
2000/04/05 | 15:20:00 | 2000/04/05 15:20 | 45.329 | 0.989 | 36.113 | 9.216 | 54200 | 43255 | 10951 | 2191027
2000/04/05 | 15:40:00 | 2000/04/05 15:40 | 45.715 | 0.993 | 36.317 | 9.398 | 54636 | 43458 | 11169 | 2234485
2000/04/05 | 16:00:00 | 2000/04/05 16:00 | 46.022 | 0.995 | 36.442 | 9.58 | 55042 | 43655 | 11387 | 2278140
2000/04/05 | 16:20:00 | 2000/04/05 16:20 | 46.159 | 0.996 | 36.396 | 9.763 | 55308 | 43703 | 11606 | 2321843
2000/04/05 | 16:40:00 | 2000/04/05 16:40 | 46.515 | 0.999 | 36.569 | 9.946 | 55499 | 43779 | 11825 | 2365622
2000/04/05 | 17:00:00 | 2000/04/05 17:00 | 46.887 | 1.002 | 36.758 | 10.129 | 56093 | 43996 | 12045 | 2409618
2000/04/05 | 17:20:00 | 2000/04/05 17:20 | 47.663 | 1.008 | 37.348 | 10.315 | 56759 | 44463 | 12267 | 2454081
2000/04/05 | 17:40:00 | 2000/04/05 17:40 | 47.97 | 1.011 | 37.467 | 10.503 | 57366 | 44889 | 12491 | 2498970
2000/04/05 | 18:00:00 | 2000/04/05 18:00 | 48.39 | 1.014 | 37.699 | 10.691 | 57815 | 45100 | 12716 | 2544070
2000/04/05 | 18:20:00 | 2000/04/05 18:20 | 48.516 | 1.015 | 37.636 | 10.88 | 58174 | 45201 | 12943 | 2589271
2000/04/05 | 18:40:00 | 2000/04/05 18:40 | 48.798 | 1.017 | 37.729 | 11.069 | 58375 | 45219 | 13169 | 2634490
2000/04/05 | 19:00:00 | 2000/04/05 19:00 | 49.024 | 1.019 | 37.766 | 11.258 | 58657 | 45297 | 13396 | 2679787
2000/04/05 | 19:20:00 | 2000/04/05 19:20 | 49.363 | 1.022 | 37.915 | 11.448 | 59063 | 45409 | 13623 | 2725196
2000/04/05 | 19:40:00 | 2000/04/05 19:40 | 49.747 | 1.025 | 38.109 | 11.638 | 59445 | 45614 | 13852 | 2770810
2000/04/05 | 20:00:00 | 2000/04/05 20:00 | 49.982 | 1.027 | 38.153 | 11.829 | 59849 | 45757 | 14081 | 2816567
2000/04/05 | 20:20:00 | 2000/04/05 20:20 | 50.444 | 1.03 | 38.423 | 12.021 | 60253 | 45945 | 14310 | 2862512
2000/04/05 | 20:40:00 | 2000/04/05 20:40 | 50.551 | 1.031 | 38.337 | 12.214 | 60597 | 46056 | 14541 | 2908568
2000/04/05 | 21:00:00 | 2000/04/05 21:00 | 51.015 | 1.035 | 38.608 | 12.407 | 60988 | 46168 | 14772 | 2954736
2000/04/05 | 21:20:00 | 2000/04/05 21:20 | 51.232 | 1.036 | 38.632 | 12.6 | 61348 | 46344 | 15004 | 3001080
2000/04/05 | 21:40:00 | 2000/04/05 21:40 | 51.485 | 1.038 | 38.691 | 12.794 | 61619 | 46394 | 15236 | 3047474
2000/04/05 | 22:00:00 | 2000/04/05 22:00 | 51.732 | 1.04 | 38.744 | 12.988 | 61941 | 46461 | 15469 | 3093935
2000/04/05 | 22:20:00 | 2000/04/05 22:20 | 51.964 | 1.042 | 38.782 | 13.182 | 62254 | 46515 | 15702 | 3140450
2000/04/05 | 22:40:00 | 2000/04/05 22:40 | 52.431 | 1.045 | 39.054 | 13.377 | 62654 | 46701 | 15936 | 3187151
2000/04/05 | 23:00:00 | 2000/04/05 23:00 | 52.584 | 1.047 | 39.011 | 13.573 | 63025 | 46839 | 16170 | 3233990
2000/04/05 | 23:20:00 | 2000/04/05 23:20 | 52.738 | 1.048 | 38.97 | 13.768 | 63178 | 46788 | 16405 | 3280778
2000/04/05 | 23:40:00 | 2000/04/05 23:40 | 53.003 | 1.05 | 39.039 | 13.964 | 63423 | 46805 | 16639 | 3327583
2000/04/06 | 00:00:00 | 2000/04/06 00:00 | 53.444 | 1.053 | 39.284 | 14.16 | 63868 | 46994 | 16874 | 3374577
2000/04/06 | 00:20:00 | 2000/04/06 00:20 | 53.71 | 1.055 | 39.353 | 14.357 | 64261 | 47182 | 17111 | 3421759
2000/04/06 | 00:40:00 | 2000/04/06 00:40 | 53.918 | 1.057 | 39.363 | 14.555 | 64579 | 47230 | 17347 | 3468989
2000/04/06 | 01:00:00 | 2000/04/06 01:00 | 54.044 | 1.058 | 39.292 | 14.752 | 64770 | 47193 | 17584 | 3516182
2000/04/06 | 01:20:00 | 2000/04/06 01:20 | 54.401 | 1.06 | 39.452 | 14.949 | 65051 | 47247 | 17820 | 3563429
2000/04/06 | 01:40:00 | 2000/04/06 01:40 | 54.627 | 1.062 | 39.48 | 15.147 | 65417 | 47359 | 18058 | 3610788
2000/04/06 | 02:00:00 | 2000/04/06 02:00 | 54.785 | 1.063 | 39.44 | 15.345 | 65651 | 47352 | 18295 | 3658140
2000/04/06 | 02:20:00 | 2000/04/06 02:20 | 55.237 | 1.066 | 39.694 | 15.543 | 66013 | 47481 | 18533 | 3705621
2000/04/06 | 02:40:00 | 2000/04/06 02:40 | 55.647 | 1.069 | 39.904 | 15.743 | 66552 | 47759 | 18771 | 3753380
2000/04/06 | 03:00:00 | 2000/04/06 03:00 | 56.148 | 1.073 | 40.205 | 15.943 | 67011 | 48065 | 19012 | 3801445
2000/04/06 | 03:20:00 | 2000/04/06 03:20 | 56.743 | 1.077 | 40.597 | 16.146 | 67693 | 48481 | 19253 | 3849926
2000/04/06 | 03:40:00 | 2000/04/06 03:40 | 57.387 | 1.082 | 41.037 | 16.35 | 68431 | 48980 | 19498 | 3898906
2000/04/06 | 04:00:00 | 2000/04/06 04:00 | 58.081 | 1.087 | 41.524 | 16.557 | 69306 | 49536 | 19745 | 3948442
2000/04/06 | 04:20:00 | 2000/04/06 04:20 | 58.64 | 1.091 | 41.874 | 16.766 | 69982 | 50038 | 19994 | 3998480
2000/04/06 | 04:40:00 | 2000/04/06 04:40 | 59.34 | 1.096 | 42.363 | 16.977 | 70854 | 50542 | 20246 | 4049022
2000/04/06 | 05:00:00 | 2000/04/06 05:00 | 60.328 | 1.103 | 43.136 | 17.192 | 71707 | 51299 | 20502 | 4100321
2000/04/06 | 05:20:00 | 2000/04/06 05:20 | 61.23 | 1.109 | 43.82 | 17.41 | 73011 | 52174 | 20761 | 4152495
2000/04/06 | 05:40:00 | 2000/04/06 05:40 | 62.041 | 1.115 | 44.41 | 17.631 | 73844 | 52938 | 21024 | 4205433
2000/04/06 | 06:00:00 | 2000/04/06 06:00 | 62.905 | 1.121 | 45.05 | 17.855 | 74976 | 53676 | 21292 | 4259109
2000/04/06 | 06:20:00 | 2000/04/06 06:20 | 63.726 | 1.127 | 45.644 | 18.082 | 75943 | 54416 | 21562 | 4313525
2000/04/06 | 06:40:00 | 2000/04/06 06:40 | 64.504 | 1.132 | 46.192 | 18.312 | 76891 | 55101 | 21837 | 4368626
2000/04/06 | 07:00:00 | 2000/04/06 07:00 | 65.53 | 1.139 | 46.984 | 18.546 | 78046 | 55905 | 22115 | 4424531
2000/04/06 | 07:20:00 | 2000/04/06 07:20 | 66.713 | 1.147 | 47.929 | 18.784 | 79451 | 56948 | 22398 | 4481479
2000/04/06 | 07:40:00 | 2000/04/06 07:40 | 68.204 | 1.157 | 49.177 | 19.027 | 80851 | 58264 | 22687 | 4539743
2000/04/06 | 08:00:00 | 2000/04/06 08:00 | 69.358 | 1.165 | 50.082 | 19.276 | 82702 | 59555 | 22982 | 4599298
2000/04/06 | 08:20:00 | 2000/04/06 08:20 | 70.47 | 1.172 | 50.941 | 19.529 | 83908 | 60614 | 23283 | 4659912
2000/04/06 | 08:40:00 | 2000/04/06 08:40 | 71.998 | 1.182 | 52.21 | 19.788 | 85433 | 61891 | 23590 | 4721803
2000/04/06 | 09:00:00 | 2000/04/06 09:00 | 72.613 | 1.186 | 52.563 | 20.05 | 86821 | 62864 | 23903 | 4784667
2000/04/06 | 09:20:00 | 2000/04/06 09:20 | 73.695 | 1.193 | 53.379 | 20.316 | 87673 | 63565 | 24220 | 4848232
2000/04/06 | 09:40:00 | 2000/04/06 09:40 | 74.733 | 1.2 | 54.148 | 20.585 | 89212 | 64516 | 24541 | 4912748
2000/04/06 | 10:00:00 | 2000/04/06 10:00 | 75.57 | 1.205 | 54.712 | 20.858 | 90106 | 65316 | 24866 | 4978064
2000/04/06 | 10:20:00 | 2000/04/06 10:20 | 77.383 | 1.216 | 56.247 | 21.136 | 91780 | 66575 | 25197 | 5044639
2000/04/06 | 10:40:00 | 2000/04/06 10:40 | 78.165 | 1.221 | 56.746 | 21.419 | 93294 | 67795 | 25533 | 5112434
2000/04/06 | 11:00:00 | 2000/04/06 11:00 | 79.559 | 1.23 | 57.852 | 21.707 | 94614 | 68759 | 25876 | 5181193
2000/04/06 | 11:20:00 | 2000/04/06 11:20 | 81.182 | 1.24 | 59.182 | 22 | 96326 | 70221 | 26224 | 5251414
2000/04/06 | 11:40:00 | 2000/04/06 11:40 | 82.49 | 1.248 | 60.191 | 22.299 | 98202 | 71624 | 26579 | 5323038
2000/04/06 | 12:00:00 | 2000/04/06 12:00 | 83.807 | 1.256 | 61.204 | 22.603 | 99738 | 72837 | 26942 | 5395875
2000/04/06 | 12:20:00 | 2000/04/06 12:20 | 85.356 | 1.265 | 62.443 | 22.913 | 101577 | 74188 | 27310 | 5470063
2000/04/06 | 12:40:00 | 2000/04/06 12:40 | 86.842 | 1.274 | 63.613 | 23.229 | 103541 | 75633 | 27686 | 5545696
2000/04/06 | 13:00:00 | 2000/04/06 13:00 | 87.814 | 1.28 | 64.264 | 23.55 | 104739 | 76726 | 28067 | 5622422
2000/04/06 | 13:20:00 | 2000/04/06 13:20 | 89.469 | 1.29 | 65.594 | 23.875 | 106585 | 77915 | 28455 | 5700337
2000/04/06 | 13:40:00 | 2000/04/06 13:40 | 90.642 | 1.297 | 66.436 | 24.206 | 108003 | 79218 | 28849 | 5779555
2000/04/06 | 14:00:00 | 2000/04/06 14:00 | 91.555 | 1.302 | 67.014 | 24.541 | 109175 | 80070 | 29248 | 5859625
2000/04/06 | 14:20:00 | 2000/04/06 14:20 | 92.976 | 1.31 | 68.097 | 24.879 | 110839 | 81067 | 29652 | 5940692
2000/04/06 | 14:40:00 | 2000/04/06 14:40 | 93.408 | 1.313 | 68.187 | 25.221 | 111831 | 81770 | 30060 | 6022462
2000/04/06 | 15:00:00 | 2000/04/06 15:00 | 94.493 | 1.319 | 68.929 | 25.564 | 112795 | 82270 | 30471 | 6104732
2000/04/06 | 15:20:00 | 2000/04/06 15:20 | 95.539 | 1.325 | 69.627 | 25.912 | 113851 | 83134 | 30886 | 6187866
2000/04/06 | 15:40:00 | 2000/04/06 15:40 | 96.357 | 1.33 | 70.095 | 26.262 | 115250 | 83834 | 31304 | 6271700
2000/04/06 | 16:00:00 | 2000/04/06 16:00 | 96.767 | 1.332 | 70.154 | 26.613 | 115885 | 84149 | 31725 | 6355849
2000/04/06 | 16:20:00 | 2000/04/06 16:20 | 97.53 | 1.336 | 70.564 | 26.966 | 116652 | 84431 | 32148 | 6440280
2000/04/06 | 16:40:00 | 2000/04/06 16:40 | 98.119 | 1.34 | 70.799 | 27.32 | 117389 | 84818 | 32572 | 6525098
2000/04/06 | 17:00:00 | 2000/04/06 17:00 | 98.709 | 1.343 | 71.033 | 27.676 | 118096 | 85099 | 32998 | 6610197
2000/04/06 | 17:20:00 | 2000/04/06 17:20 | 99.004 | 1.345 | 70.972 | 28.032 | 118681 | 85203 | 33424 | 6695400
2000/04/06 | 17:40:00 | 2000/04/06 17:40 | 99.173 | 1.346 | 70.786 | 28.387 | 118906 | 85055 | 33851 | 6780455
2000/04/06 | 18:00:00 | 2000/04/06 18:00 | 99.49 | 1.347 | 70.748 | 28.742 | 119182 | 84921 | 34277 | 6865376
2000/04/06 | 18:20:00 | 2000/04/06 18:20 | 99.727 | 1.349 | 70.631 | 29.096 | 119530 | 84828 | 34703 | 6950204
2000/04/06 | 18:40:00 | 2000/04/06 18:40 | 99.983 | 1.35 | 70.533 | 29.45 | 119834 | 84699 | 35127 | 7034903
2000/04/06 | 19:00:00 | 2000/04/06 19:00 | 100.131 | 1.351 | 70.328 | 29.803 | 120068 | 84517 | 35552 | 7119420
2000/04/06 | 19:20:00 | 2000/04/06 19:20 | 100.309 | 1.352 | 70.154 | 30.155 | 120275 | 84289 | 35975 | 7203709
2000/04/06 | 19:40:00 | 2000/04/06 19:40 | 100.309 | 1.352 | 69.803 | 30.506 | 120371 | 83974 | 36396 | 7287683
2000/04/06 | 20:00:00 | 2000/04/06 20:00 | 100.487 | 1.353 | 69.632 | 30.855 | 120499 | 83661 | 36817 | 7371344
2000/04/06 | 20:20:00 | 2000/04/06 20:20 | 100.547 | 1.353 | 69.344 | 31.203 | 120588 | 83385 | 37235 | 7454729
2000/04/06 | 20:40:00 | 2000/04/06 20:40 | 101.083 | 1.356 | 69.531 | 31.552 | 121006 | 83325 | 37653 | 7538054
2000/04/06 | 21:00:00 | 2000/04/06 21:00 | 101.381 | 1.358 | 69.481 | 31.9 | 121478 | 83408 | 38071 | 7621462
2000/04/06 | 21:20:00 | 2000/04/06 21:20 | 101.56 | 1.359 | 69.312 | 32.248 | 121808 | 83276 | 38489 | 7704738
2000/04/06 | 21:40:00 | 2000/04/06 21:40 | 101.56 | 1.359 | 68.966 | 32.594 | 121873 | 82967 | 38905 | 7704738
2000/04/06 | 22:00:00 | 2000/04/06 22:00 | 101.381 | 1.358 | 68.442 | 32.939 | 121808 | 82445 | 39320 | 7704738
2000/04/06 | 22:20:00 | 2000/04/06 22:20 | 100.928 | 1.355 | 67.648 | 33.28 | 121334 | 81654 | 39731 | 7704738
2000/04/06 | 22:40:00 | 2000/04/06 22:40 | 100.689 | 1.354 | 67.072 | 33.617 | 120970 | 80832 | 40138 | 7704738
2000/04/06 | 23:00:00 | 2000/04/06 23:00 | 99.953 | 1.35 | 66.002 | 33.951 | 120351 | 79844 | 40541 | 7704738
2000/04/06 | 23:20:00 | 2000/04/06 23:20 | 99.567 | 1.348 | 65.287 | 34.28 | 119674 | 78773 | 40939 | 7704738
2000/04/06 | 23:40:00 | 2000/04/06 23:40 | 99.27 | 1.346 | 64.664 | 34.606 | 119302 | 77971 | 41331 | 7704738
2000/04/07 | 00:00:00 | 2000/04/07 00:00 | 98.975 | 1.345 | 64.047 | 34.928 | 118947 | 77227 | 41720 | 7704738
2000/04/07 | 00:20:00 | 2000/04/07 00:20 | 98.591 | 1.342 | 63.343 | 35.248 | 118534 | 76434 | 42106 | 7704738
2000/04/07 | 00:40:00 | 2000/04/07 00:40 | 98.325 | 1.341 | 62.761 | 35.564 | 118135 | 75663 | 42487 | 7704738
2000/04/07 | 01:00:00 | 2000/04/07 01:00 | 98.178 | 1.34 | 62.301 | 35.877 | 117902 | 75037 | 42864 | 7704738
2000/04/07 | 01:20:00 | 2000/04/07 01:20 | 98.03 | 1.339 | 61.842 | 36.188 | 117725 | 74486 | 43239 | 7704738
2000/04/07 | 01:40:00 | 2000/04/07 01:40 | 97.726 | 1.337 | 61.229 | 36.497 | 117437 | 73843 | 43611 | 7704738
2000/04/07 | 02:00:00 | 2000/04/07 02:00 | 97.559 | 1.337 | 60.757 | 36.802 | 117180 | 73192 | 43979 | 7704738
2000/04/07 | 02:20:00 | 2000/04/07 02:20 | 97.236 | 1.335 | 60.131 | 37.105 | 116861 | 72532 | 44345 | 7704738
2000/04/07 | 02:40:00 | 2000/04/07 02:40 | 96.738 | 1.332 | 59.333 | 37.405 | 116342 | 71678 | 44706 | 7704738
2000/04/07 | 03:00:00 | 2000/04/07 03:00 | 96.591 | 1.331 | 58.89 | 37.701 | 115997 | 70934 | 45063 | 7704738
2000/04/07 | 03:20:00 | 2000/04/07 03:20 | 96.299 | 1.329 | 58.304 | 37.995 | 115734 | 70317 | 45417 | 7704738
2000/04/07 | 03:40:00 | 2000/04/07 03:40 | 95.866 | 1.327 | 57.581 | 38.285 | 115282 | 69531 | 45768 | 7704738
2000/04/07 | 04:00:00 | 2000/04/07 04:00 | 95.749 | 1.326 | 57.176 | 38.573 | 114969 | 68854 | 46115 | 7704738
2000/04/07 | 04:20:00 | 2000/04/07 04:20 | 95.51 | 1.325 | 56.652 | 38.858 | 114778 | 68297 | 46459 | 7704738
2000/04/07 | 04:40:00 | 2000/04/07 04:40 | 95.219 | 1.323 | 56.078 | 39.141 | 114437 | 67638 | 46799 | 7704738
2000/04/07 | 05:00:00 | 2000/04/07 05:00 | 95.015 | 1.322 | 55.594 | 39.421 | 114135 | 67004 | 47137 | 7704738
2000/04/07 | 05:20:00 | 2000/04/07 05:20 | 94.638 | 1.32 | 54.94 | 39.698 | 113818 | 66321 | 47471 | 7704738
2000/04/07 | 05:40:00 | 2000/04/07 05:40 | 94.29 | 1.318 | 54.319 | 39.971 | 113358 | 65555 | 47801 | 7704738
2000/04/07 | 06:00:00 | 2000/04/07 06:00 | 94.145 | 1.317 | 53.902 | 40.243 | 113061 | 64933 | 48128 | 7704738
2000/04/07 | 06:20:00 | 2000/04/07 06:20 | 93.732 | 1.315 | 53.221 | 40.511 | 112666 | 64274 | 48452 | 7704738
2000/04/07 | 06:40:00 | 2000/04/07 06:40 | 93.567 | 1.314 | 52.79 | 40.777 | 112379 | 63607 | 48773 | 7704738
2000/04/07 | 07:00:00 | 2000/04/07 07:00 | 93.278 | 1.312 | 52.238 | 41.04 | 112159 | 63017 | 49090 | 7704738
2000/04/07 | 07:20:00 | 2000/04/07 07:20 | 92.875 | 1.31 | 51.575 | 41.3 | 111703 | 62288 | 49404 | 7704738
2000/04/07 | 07:40:00 | 2000/04/07 07:40 | 92.607 | 1.308 | 51.05 | 41.557 | 111252 | 61575 | 49715 | 7704738
2000/04/07 | 08:00:00 | 2000/04/07 08:00 | 92.415 | 1.307 | 50.603 | 41.812 | 111013 | 60991 | 50022 | 7704738
2000/04/07 | 08:20:00 | 2000/04/07 08:20 | 92.013 | 1.305 | 49.949 | 42.064 | 110698 | 60331 | 50326 | 7704738
2000/04/07 | 08:40:00 | 2000/04/07 08:40 | 91.441 | 1.301 | 49.129 | 42.312 | 110073 | 59446 | 50626 | 7704738
2000/04/07 | 09:00:00 | 2000/04/07 09:00 | 90.956 | 1.299 | 48.399 | 42.557 | 109402 | 58517 | 50922 | 7704738
2000/04/07 | 09:20:00 | 2000/04/07 09:20 | 90.585 | 1.296 | 47.787 | 42.798 | 108919 | 57712 | 51213 | 7704738
2000/04/07 | 09:40:00 | 2000/04/07 09:40 | 90.301 | 1.295 | 47.265 | 43.036 | 108532 | 57031 | 51501 | 7704738
2000/04/07 | 10:00:00 | 2000/04/07 10:00 | 90.102 | 1.294 | 46.83 | 43.272 | 108221 | 56457 | 51785 | 7704738
2000/04/07 | 10:20:00 | 2000/04/07 10:20 | 89.79 | 1.292 | 46.285 | 43.505 | 107996 | 55869 | 52066 | 7704738
2000/04/07 | 10:40:00 | 2000/04/07 10:40 | 89.365 | 1.289 | 45.629 | 43.736 | 107451 | 55148 | 52345 | 7704738
2000/04/07 | 11:00:00 | 2000/04/07 11:00 | 88.828 | 1.286 | 44.865 | 43.963 | 106931 | 54297 | 52619 | 7704738
2000/04/07 | 11:20:00 | 2000/04/07 11:20 | 88.545 | 1.284 | 44.359 | 44.186 | 106474 | 53535 | 52889 | 7704738
2000/04/07 | 11:40:00 | 2000/04/07 11:40 | 87.964 | 1.281 | 43.557 | 44.407 | 105823 | 52750 | 53156 | 7704738
2000/04/07 | 12:00:00 | 2000/04/07 12:00 | 87.477 | 1.278 | 42.854 | 44.623 | 105291 | 51847 | 53418 | 7704738
2000/04/07 | 12:20:00 | 2000/04/07 12:20 | 86.748 | 1.274 | 41.912 | 44.836 | 104525 | 50860 | 53675 | 7704738
2000/04/07 | 12:40:00 | 2000/04/07 12:40 | 86.246 | 1.271 | 41.202 | 45.044 | 103770 | 49869 | 53928 | 7704738
2000/04/07 | 13:00:00 | 2000/04/07 13:00 | 85.968 | 1.269 | 40.719 | 45.249 | 103298 | 49153 | 54176 | 7704738
2000/04/07 | 13:20:00 | 2000/04/07 13:20 | 85.893 | 1.269 | 40.44 | 45.453 | 103143 | 48696 | 54421 | 7704738
2000/04/07 | 13:40:00 | 2000/04/07 13:40 | 85.522 | 1.266 | 39.868 | 45.654 | 102905 | 48185 | 54664 | 7704738
2000/04/07 | 14:00:00 | 2000/04/07 14:00 | 84.967 | 1.263 | 39.115 | 45.852 | 102294 | 47390 | 54903 | 7704738
2000/04/07 | 14:20:00 | 2000/04/07 14:20 | 84.746 | 1.262 | 38.699 | 46.047 | 101848 | 46689 | 55139 | 7704738
2000/04/07 | 14:40:00 | 2000/04/07 14:40 | 84.028 | 1.257 | 37.789 | 46.239 | 101234 | 45893 | 55371 | 7704738
2000/04/07 | 15:00:00 | 2000/04/07 15:00 | 83.312 | 1.253 | 36.886 | 46.426 | 100473 | 44805 | 55599 | 7704738
2000/04/07 | 15:20:00 | 2000/04/07 15:20 | 82.928 | 1.251 | 36.319 | 46.609 | 99725 | 43923 | 55821 | 7704738
2000/04/07 | 15:40:00 | 2000/04/07 15:40 | 82.527 | 1.248 | 35.737 | 46.79 | 99256 | 43234 | 56039 | 7704738
2000/04/07 | 16:00:00 | 2000/04/07 16:00 | 82.195 | 1.246 | 35.227 | 46.968 | 98795 | 42579 | 56254 | 7704738
2000/04/07 | 16:20:00 | 2000/04/07 16:20 | 81.962 | 1.245 | 34.819 | 47.143 | 98502 | 42028 | 56466 | 7704738
2000/04/07 | 16:40:00 | 2000/04/07 16:40 | 81.599 | 1.243 | 34.283 | 47.316 | 98136 | 41461 | 56676 | 7704738
2000/04/07 | 17:00:00 | 2000/04/07 17:00 | 81.182 | 1.24 | 33.695 | 47.487 | 97691 | 40787 | 56882 | 7704738
2000/04/07 | 17:20:00 | 2000/04/07 17:20 | 80.476 | 1.236 | 32.823 | 47.653 | 96985 | 39911 | 57084 | 7704738
2000/04/07 | 17:40:00 | 2000/04/07 17:40 | 80.152 | 1.234 | 32.335 | 47.817 | 96351 | 39095 | 57282 | 7704738
2000/04/07 | 18:00:00 | 2000/04/07 18:00 | 79.72 | 1.231 | 31.743 | 47.977 | 95962 | 38447 | 57476 | 7704738
2000/04/07 | 18:20:00 | 2000/04/07 18:20 | 79.128 | 1.227 | 30.993 | 48.135 | 95338 | 37642 | 57667 | 7704738
2000/04/07 | 18:40:00 | 2000/04/07 18:40 | 78.458 | 1.223 | 30.17 | 48.288 | 94431 | 36698 | 57853 | 7704738
2000/04/07 | 19:00:00 | 2000/04/07 19:00 | 78.004 | 1.22 | 29.566 | 48.438 | 93869 | 35842 | 58035 | 7704738
2000/04/07 | 19:20:00 | 2000/04/07 19:20 | 77.365 | 1.216 | 28.781 | 48.584 | 93324 | 35009 | 58213 | 7704738
2000/04/07 | 19:40:00 | 2000/04/07 19:40 | 76.871 | 1.213 | 28.145 | 48.726 | 92474 | 34155 | 58386 | 7704738
2000/04/07 | 20:00:00 | 2000/04/07 20:00 | 76.202 | 1.209 | 27.336 | 48.866 | 91919 | 33289 | 58555 | 7704738
2000/04/07 | 20:20:00 | 2000/04/07 20:20 | 75.675 | 1.206 | 26.674 | 49.001 | 91126 | 32406 | 58720 | 7704738
2000/04/07 | 20:40:00 | 2000/04/07 20:40 | 75.282 | 1.203 | 26.149 | 49.133 | 90535 | 31694 | 58880 | 7704738
2000/04/07 | 21:00:00 | 2000/04/07 21:00 | 74.629 | 1.199 | 25.367 | 49.262 | 89913 | 30909 | 59037 | 7704738
2000/04/07 | 21:20:00 | 2000/04/07 21:20 | 74.23 | 1.196 | 24.842 | 49.388 | 89293 | 30125 | 59190 | 7704738
2000/04/07 | 21:40:00 | 2000/04/07 21:40 | 73.919 | 1.194 | 24.407 | 49.512 | 88854 | 29549 | 59340 | 7704738
2000/04/07 | 22:00:00 | 2000/04/07 22:00 | 73.54 | 1.192 | 23.907 | 49.633 | 88525 | 28989 | 59487 | 7704738
2000/04/07 | 22:20:00 | 2000/04/07 22:20 | 73.179 | 1.19 | 23.428 | 49.751 | 88013 | 28401 | 59630 | 7704738
2000/04/07 | 22:40:00 | 2000/04/07 22:40 | 72.793 | 1.187 | 22.925 | 49.868 | 87544 | 27812 | 59771 | 7704738
2000/04/07 | 23:00:00 | 2000/04/07 23:00 | 72.151 | 1.183 | 22.17 | 49.981 | 86989 | 27058 | 59909 | 7704738
2000/04/07 | 23:20:00 | 2000/04/07 23:20 | 71.895 | 1.181 | 21.804 | 50.091 | 86428 | 26385 | 60043 | 7704738
2000/04/07 | 23:40:00 | 2000/04/07 23:40 | 71.844 | 1.181 | 21.644 | 50.2 | 86219 | 26069 | 60174 | 7704738
2000/04/08 | 00:00:00 | 2000/04/08 00:00 | 71.538 | 1.179 | 21.231 | 50.307 | 86075 | 25725 | 60304 | 7704738
2000/04/08 | 00:20:00 | 2000/04/08 00:20 | 71.206 | 1.177 | 20.794 | 50.412 | 85641 | 25215 | 60432 | 7704738
2000/04/08 | 00:40:00 | 2000/04/08 00:40 | 70.892 | 1.175 | 20.376 | 50.516 | 85264 | 24702 | 60557 | 7704738
2000/04/08 | 01:00:00 | 2000/04/08 01:00 | 70.774 | 1.174 | 20.157 | 50.617 | 84978 | 24320 | 60680 | 7704738
2000/04/08 | 01:20:00 | 2000/04/08 01:20 | 70.52 | 1.172 | 19.803 | 50.717 | 84804 | 23976 | 60801 | 7704738
2000/04/08 | 01:40:00 | 2000/04/08 01:40 | 70.254 | 1.171 | 19.438 | 50.816 | 84432 | 23545 | 60920 | 7704738
2000/04/08 | 02:00:00 | 2000/04/08 02:00 | 70.014 | 1.169 | 19.102 | 50.912 | 84209 | 23124 | 61037 | 7704738
2000/04/08 | 02:20:00 | 2000/04/08 02:20 | 69.685 | 1.167 | 18.678 | 51.007 | 83788 | 22668 | 61152 | 7704738
2000/04/08 | 02:40:00 | 2000/04/08 02:40 | 69.257 | 1.164 | 18.158 | 51.099 | 83382 | 22101 | 61264 | 7704738
2000/04/08 | 03:00:00 | 2000/04/08 03:00 | 68.956 | 1.162 | 17.767 | 51.189 | 83000 | 21555 | 61373 | 7704738
2000/04/08 | 03:20:00 | 2000/04/08 03:20 | 68.755 | 1.161 | 17.477 | 51.278 | 82672 | 21146 | 61480 | 7704738
2000/04/08 | 03:40:00 | 2000/04/08 03:40 | 68.379 | 1.158 | 17.015 | 51.364 | 82243 | 20695 | 61585 | 7704738
2000/04/08 | 04:00:00 | 2000/04/08 04:00 | 68.154 | 1.157 | 16.705 | 51.449 | 81909 | 20232 | 61688 | 7704738
2000/04/08 | 04:20:00 | 2000/04/08 04:20 | 67.855 | 1.155 | 16.324 | 51.531 | 81653 | 19817 | 61788 | 7704738
2000/04/08 | 04:40:00 | 2000/04/08 04:40 | 67.506 | 1.152 | 15.894 | 51.612 | 81190 | 19330 | 61886 | 7704738
2000/04/08 | 05:00:00 | 2000/04/08 05:00 | 67.308 | 1.151 | 15.617 | 51.691 | 80844 | 18906 | 61982 | 7704738
2000/04/08 | 05:20:00 | 2000/04/08 05:20 | 67.159 | 1.15 | 15.39 | 51.769 | 80618 | 18604 | 62076 | 7704738
2000/04/08 | 05:40:00 | 2000/04/08 05:40 | 67.06 | 1.149 | 15.214 | 51.846 | 80579 | 18363 | 62169 | 7704738
2000/04/08 | 06:00:00 | 2000/04/08 06:00 | 66.713 | 1.147 | 14.792 | 51.921 | 80254 | 18004 | 62260 | 7704738
2000/04/08 | 06:20:00 | 2000/04/08 06:20 | 66.383 | 1.145 | 14.389 | 51.994 | 79831 | 17509 | 62349 | 7704738
2000/04/08 | 06:40:00 | 2000/04/08 06:40 | 66.022 | 1.142 | 13.957 | 52.065 | 79459 | 17008 | 62435 | 7704738
2000/04/08 | 07:00:00 | 2000/04/08 07:00 | 65.678 | 1.14 | 13.544 | 52.134 | 79037 | 16501 | 62519 | 7704738
2000/04/08 | 07:20:00 | 2000/04/08 07:20 | 65.367 | 1.138 | 13.166 | 52.201 | 78618 | 16026 | 62601 | 7704738
2000/04/08 | 07:40:00 | 2000/04/08 07:40 | 65.236 | 1.137 | 12.97 | 52.266 | 78346 | 15682 | 62680 | 7704738
2000/04/08 | 08:00:00 | 2000/04/08 08:00 | 64.942 | 1.135 | 12.612 | 52.33 | 78151 | 15349 | 62758 | 7704738
2000/04/08 | 08:20:00 | 2000/04/08 08:20 | 64.65 | 1.133 | 12.257 | 52.393 | 77764 | 14921 | 62834 | 7704738
2000/04/08 | 08:40:00 | 2000/04/08 08:40 | 64.65 | 1.133 | 12.196 | 52.454 | 77580 | 14672 | 62908 | 7704738
2000/04/08 | 09:00:00 | 2000/04/08 09:00 | 64.504 | 1.132 | 11.989 | 52.515 | 77527 | 14511 | 62981 | 7704738
2000/04/08 | 09:20:00 | 2000/04/08 09:20 | 64.309 | 1.131 | 11.735 | 52.574 | 77279 | 14235 | 63053 | 7704738
2000/04/08 | 09:40:00 | 2000/04/08 09:40 | 64.082 | 1.129 | 11.45 | 52.632 | 77004 | 13911 | 63124 | 7704738
2000/04/08 | 10:00:00 | 2000/04/08 10:00 | 63.629 | 1.126 | 10.941 | 52.688 | 76644 | 13434 | 63192 | 7704738
2000/04/08 | 10:20:00 | 2000/04/08 10:20 | 63.349 | 1.124 | 10.607 | 52.742 | 76150 | 12928 | 63258 | 7704738
2000/04/08 | 10:40:00 | 2000/04/08 10:40 | 63.146 | 1.123 | 10.351 | 52.795 | 75901 | 12575 | 63322 | 7704738
2000/04/08 | 11:00:00 | 2000/04/08 11:00 | 62.953 | 1.121 | 10.107 | 52.846 | 75648 | 12275 | 63385 | 7704738
2000/04/08 | 11:20:00 | 2000/04/08 11:20 | 62.905 | 1.121 | 10.008 | 52.897 | 75495 | 12069 | 63446 | 7704738
2000/04/08 | 11:40:00 | 2000/04/08 11:40 | 62.665 | 1.119 | 9.719 | 52.946 | 75414 | 11836 | 63506 | 7704738
2000/04/08 | 12:00:00 | 2000/04/08 12:00 | 62.424 | 1.118 | 9.43 | 52.994 | 75004 | 11489 | 63564 | 7704738
2000/04/08 | 12:20:00 | 2000/04/08 12:20 | 62.28 | 1.117 | 9.239 | 53.041 | 74825 | 11202 | 63621 | 7704738
2000/04/08 | 12:40:00 | 2000/04/08 12:40 | 61.945 | 1.114 | 8.859 | 53.086 | 74509 | 10859 | 63676 | 7704738
2000/04/08 | 13:00:00 | 2000/04/08 13:00 | 61.754 | 1.113 | 8.624 | 53.13 | 74150 | 10490 | 63730 | 7704738
2000/04/08 | 13:20:00 | 2000/04/08 13:20 | 61.293 | 1.11 | 8.121 | 53.172 | 73819 | 10047 | 63781 | 7704738
2000/04/08 | 13:40:00 | 2000/04/08 13:40 | 60.944 | 1.107 | 7.732 | 53.212 | 73358 | 9512 | 63830 | 7704738
2000/04/08 | 14:00:00 | 2000/04/08 14:00 | 60.565 | 1.105 | 7.316 | 53.249 | 72882 | 9029 | 63877 | 7704738
2000/04/08 | 14:20:00 | 2000/04/08 14:20 | 60.387 | 1.103 | 7.101 | 53.286 | 72546 | 8650 | 63921 | 7704738
2000/04/08 | 14:40:00 | 2000/04/08 14:40 | 60.092 | 1.101 | 6.772 | 53.32 | 72341 | 8324 | 63963 | 7704738
2000/04/08 | 15:00:00 | 2000/04/08 15:00 | 59.904 | 1.1 | 6.55 | 53.354 | 71981 | 7993 | 64004 | 7704738
2000/04/08 | 15:20:00 | 2000/04/08 15:20 | 59.716 | 1.099 | 6.33 | 53.386 | 71789 | 7728 | 64044 | 7704738
2000/04/08 | 15:40:00 | 2000/04/08 15:40 | 59.184 | 1.095 | 5.768 | 53.416 | 71327 | 7259 | 64081 | 7704738
2000/04/08 | 16:00:00 | 2000/04/08 16:00 | 59.106 | 1.094 | 5.661 | 53.445 | 70974 | 6857 | 64117 | 7704738
2000/04/08 | 16:20:00 | 2000/04/08 16:20 | 58.919 | 1.093 | 5.446 | 53.473 | 70846 | 6664 | 64151 | 7704738
2000/04/08 | 16:40:00 | 2000/04/08 16:40 | 58.702 | 1.091 | 5.203 | 53.499 | 70570 | 6389 | 64183 | 7704738
2000/04/08 | 17:00:00 | 2000/04/08 17:00 | 58.5 | 1.09 | 4.975 | 53.525 | 70357 | 6107 | 64215 | 7704738
2000/04/08 | 17:20:00 | 2000/04/08 17:20 | 58.197 | 1.088 | 4.648 | 53.549 | 70014 | 5774 | 64244 | 7704738
2000/04/08 | 17:40:00 | 2000/04/08 17:40 | 57.911 | 1.086 | 4.339 | 53.572 | 69670 | 5392 | 64272 | 7704738
2000/04/08 | 18:00:00 | 2000/04/08 18:00 | 57.664 | 1.084 | 4.071 | 53.593 | 69384 | 5046 | 64299 | 7704738
2000/04/08 | 18:20:00 | 2000/04/08 18:20 | 57.249 | 1.081 | 3.637 | 53.612 | 68923 | 4625 | 64323 | 7704738
2000/04/08 | 18:40:00 | 2000/04/08 18:40 | 56.881 | 1.078 | 3.252 | 53.629 | 68522 | 4133 | 64345 | 7704738
2000/04/08 | 19:00:00 | 2000/04/08 19:00 | 56.514 | 1.076 | 2.869 | 53.645 | 67998 | 3673 | 64364 | 7704738
2000/04/08 | 19:20:00 | 2000/04/08 19:20 | 56.396 | 1.075 | 2.737 | 53.659 | 67733 | 3364 | 64382 | 7704738
2000/04/08 | 19:40:00 | 2000/04/08 19:40 | 56.33 | 1.074 | 2.658 | 53.672 | 67636 | 3237 | 64398 | 7704738
2000/04/08 | 20:00:00 | 2000/04/08 20:00 | 56.239 | 1.074 | 2.554 | 53.685 | 67553 | 3127 | 64414 | 7704738
2000/04/08 | 20:20:00 | 2000/04/08 20:20 | 56.148 | 1.073 | 2.45 | 53.698 | 67410 | 3002 | 64430 | 7704738
2000/04/08 | 20:40:00 | 2000/04/08 20:40 | 55.897 | 1.071 | 2.188 | 53.709 | 67236 | 2783 | 64444 | 7704738
2000/04/08 | 21:00:00 | 2000/04/08 21:00 | 55.738 | 1.07 | 2.018 | 53.72 | 66952 | 2523 | 64458 | 7704738
2000/04/08 | 21:20:00 | 2000/04/08 21:20 | 55.495 | 1.068 | 1.766 | 53.729 | 66701 | 2270 | 64470 | 7704738
2000/04/08 | 21:40:00 | 2000/04/08 21:40 | 55.237 | 1.066 | 1.499 | 53.738 | 66444 | 1959 | 64480 | 7704738
2000/04/08 | 22:00:00 | 2000/04/08 22:00 | 54.92 | 1.064 | 1.176 | 53.744 | 66086 | 1605 | 64489 | 7704738
2000/04/08 | 22:20:00 | 2000/04/08 22:20 | 54.649 | 1.062 | 0.899 | 53.75 | 65725 | 1245 | 64496 | 7704738
2000/04/08 | 22:40:00 | 2000/04/08 22:40 | 54.574 | 1.061 | 0.82 | 53.754 | 65556 | 1032 | 64502 | 7704738
2000/04/08 | 23:00:00 | 2000/04/08 23:00 | 54.379 | 1.06 | 0.622 | 53.757 | 65407 | 865 | 64507 | 7704738
2000/04/08 | 23:20:00 | 2000/04/08 23:20 | 54.167 | 1.058 | 0.407 | 53.76 | 65085 | 617 | 64510 | 7704738
2000/04/08 | 23:40:00 | 2000/04/08 23:40 | 54.055 | 1.058 | 0.293 | 53.762 | 64933 | 420 | 64513 | 7704738
2000/04/09 | 00:00:00 | 2000/04/09 00:00 | 53.844 | 1.056 | 0.081 | 53.763 | 64781 | 225 | 64515 | 7704738
2000/04/09 | 00:20:00 | 2000/04/09 00:20 | 53.607 | 1.054 | 0 | 53.607 | 64433 | 49 | 64422 | 7704738
2000/04/09 | 00:40:00 | 2000/04/09 00:40 | 53.408 | 1.053 | 0 | 53.408 | 64182 | 0 | 64209 | 7704738
2000/04/09 | 01:00:00 | 2000/04/09 01:00 | 53.334 | 1.052 | 0 | 53.334 | 64045 | 0 | 64045 | 7704738
2000/04/09 | 01:20:00 | 2000/04/09 01:20 | 53.135 | 1.051 | 0 | 53.135 | 63912 | 0 | 63881 | 7704738
2000/04/09 | 01:40:00 | 2000/04/09 01:40 | 52.885 | 1.049 | 0 | 52.885 | 63584 | 0 | 63612 | 7704738
2000/04/09 | 02:00:00 | 2000/04/09 02:00 | 52.738 | 1.048 | 0 | 52.738 | 63374 | 0 | 63374 | 7704738
2000/04/09 | 02:20:00 | 2000/04/09 02:20 | 52.65 | 1.047 | 0 | 52.65 | 63212 | 0 | 63233 | 7704738
2000/04/09 | 02:40:00 | 2000/04/09 02:40 | 52.431 | 1.045 | 0 | 52.431 | 63115 | 0 | 63049 | 7704738
2000/04/09 | 03:00:00 | 2000/04/09 03:00 | 52.124 | 1.043 | 0 | 52.124 | 62678 | 0 | 62733 | 7704738
2000/04/09 | 03:20:00 | 2000/04/09 03:20 | 51.972 | 1.042 | 0 | 51.972 | 62438 | 0 | 62458 | 7704738
2000/04/09 | 03:40:00 | 2000/04/09 03:40 | 51.863 | 1.041 | 0 | 51.863 | 62268 | 0 | 62301 | 7704738
2000/04/09 | 04:00:00 | 2000/04/09 04:00 | 51.732 | 1.04 | 0 | 51.732 | 62165 | 0 | 62157 | 7704738
2000/04/09 | 04:20:00 | 2000/04/09 04:20 | 51.59 | 1.039 | 0 | 51.59 | 61991 | 0 | 61993 | 7704738
2000/04/09 | 04:40:00 | 2000/04/09 04:40 | 51.481 | 1.038 | 0 | 51.481 | 61843 | 0 | 61843 | 7704738
2000/04/09 | 05:00:00 | 2000/04/09 05:00 | 51.08 | 1.035 | 0 | 51.08 | 61554 | 0 | 61537 | 7704738
2000/04/09 | 05:20:00 | 2000/04/09 05:20 | 50.893 | 1.034 | 0 | 50.893 | 61196 | 0 | 61184 | 7704738
2000/04/09 | 05:40:00 | 2000/04/09 05:40 | 50.777 | 1.033 | 0 | 50.777 | 60993 | 0 | 61002 | 7704738
2000/04/09 | 06:00:00 | 2000/04/09 06:00 | 50.691 | 1.032 | 0 | 50.691 | 60881 | 0 | 60881 | 7704738
2000/04/09 | 06:20:00 | 2000/04/09 06:20 | 50.476 | 1.03 | 0 | 50.476 | 60677 | 0 | 60700 | 7704738
2000/04/09 | 06:40:00 | 2000/04/09 06:40 | 50.282 | 1.029 | 0 | 50.282 | 60445 | 0 | 60455 | 7704738
2000/04/09 | 07:00:00 | 2000/04/09 07:00 | 50.175 | 1.028 | 0 | 50.175 | 60274 | 0 | 60274 | 7704738
2000/04/09 | 07:20:00 | 2000/04/09 07:20 | 50.089 | 1.027 | 0 | 50.089 | 60158 | 0 | 60158 | 7704738
2000/04/09 | 07:40:00 | 2000/04/09 07:40 | 49.939 | 1.026 | 0 | 49.939 | 60036 | 0 | 60017 | 7704738
2000/04/09 | 08:00:00 | 2000/04/09 08:00 | 49.704 | 1.024 | 0 | 49.704 | 59756 | 0 | 59786 | 7704738
2000/04/09 | 08:20:00 | 2000/04/09 08:20 | 49.587 | 1.023 | 0 | 49.587 | 59570 | 0 | 59575 | 7704738
2000/04/09 | 08:40:00 | 2000/04/09 08:40 | 49.48 | 1.023 | 0 | 49.48 | 59440 | 0 | 59440 | 7704738
2000/04/09 | 09:00:00 | 2000/04/09 09:00 | 49.374 | 1.022 | 0 | 49.374 | 59312 | 0 | 59312 | 7704738
2000/04/09 | 09:20:00 | 2000/04/09 09:20 | 49.257 | 1.021 | 0 | 49.257 | 59184 | 0 | 59179 | 7704738
2000/04/09 | 09:40:00 | 2000/04/09 09:40 | 48.939 | 1.018 | 0 | 48.939 | 58949 | 0 | 58918 | 7704738
2000/04/09 | 10:00:00 | 2000/04/09 10:00 | 48.769 | 1.017 | 0 | 48.769 | 58610 | 0 | 58625 | 7704738
2000/04/09 | 10:20:00 | 2000/04/09 10:20 | 48.474 | 1.015 | 0 | 48.474 | 58331 | 0 | 58346 | 7704738
2000/04/09 | 10:40:00 | 2000/04/09 10:40 | 48.39 | 1.014 | 0 | 48.39 | 58078 | 0 | 58118 | 7704738
2000/04/09 | 11:00:00 | 2000/04/09 11:00 | 48.263 | 1.013 | 0 | 48.263 | 58022 | 0 | 57992 | 7704738
2000/04/09 | 11:20:00 | 2000/04/09 11:20 | 48.123 | 1.012 | 0 | 48.123 | 57832 | 0 | 57832 | 7704738
2000/04/09 | 11:40:00 | 2000/04/09 11:40 | 47.928 | 1.01 | 0 | 47.928 | 57658 | 0 | 57631 | 7704738
2000/04/09 | 12:00:00 | 2000/04/09 12:00 | 47.698 | 1.009 | 0 | 47.698 | 57387 | 0 | 57376 | 7704738
2000/04/09 | 12:20:00 | 2000/04/09 12:20 | 47.426 | 1.006 | 0 | 47.426 | 57071 | 0 | 57074 | 7704738
2000/04/09 | 12:40:00 | 2000/04/09 12:40 | 47.26 | 1.005 | 0 | 47.26 | 56769 | 0 | 56812 | 7704738
2000/04/09 | 13:00:00 | 2000/04/09 13:00 | 47.011 | 1.003 | 0 | 47.011 | 56622 | 0 | 56563 | 7704738
2000/04/09 | 13:20:00 | 2000/04/09 13:20 | 46.887 | 1.002 | 0 | 46.887 | 56331 | 0 | 56339 | 7704738
2000/04/09 | 13:40:00 | 2000/04/09 13:40 | 46.556 | 0.999 | 0 | 46.556 | 56106 | 0 | 56066 | 7704738
2000/04/09 | 14:00:00 | 2000/04/09 14:00 | 46.268 | 0.997 | 0 | 46.268 | 55709 | 0 | 55694 | 7704738
2000/04/09 | 14:20:00 | 2000/04/09 14:20 | 46.097 | 0.996 | 0 | 46.097 | 55376 | 0 | 55419 | 7704738
2000/04/09 | 14:40:00 | 2000/04/09 14:40 | 46.029 | 0.995 | 0 | 46.029 | 55276 | 0 | 55276 | 7704738
2000/04/09 | 15:00:00 | 2000/04/09 15:00 | 45.948 | 0.994 | 0 | 45.948 | 55187 | 0 | 55186 | 7704738
2000/04/09 | 15:20:00 | 2000/04/09 15:20 | 45.736 | 0.993 | 0 | 45.736 | 55057 | 0 | 55010 | 7704738
2000/04/09 | 15:40:00 | 2000/04/09 15:40 | 45.451 | 0.99 | 0 | 45.451 | 54712 | 0 | 54712 | 7704738
2000/04/09 | 16:00:00 | 2000/04/09 16:00 | 45.166 | 0.988 | 0 | 45.166 | 54363 | 0 | 54370 | 7704738
2000/04/09 | 16:20:00 | 2000/04/09 16:20 | 45.108 | 0.988 | 0 | 45.108 | 54165 | 0 | 54164 | 7704738
2000/04/09 | 16:40:00 | 2000/04/09 16:40 | 45.05 | 0.987 | 0 | 45.05 | 54095 | 0 | 54095 | 7704738
2000/04/09 | 17:00:00 | 2000/04/09 17:00 | 44.954 | 0.986 | 0 | 44.954 | 54005 | 0 | 54002 | 7704738
2000/04/09 | 17:20:00 | 2000/04/09 17:20 | 44.852 | 0.985 | 0 | 44.852 | 53884 | 0 | 53884 | 7704738
2000/04/09 | 17:40:00 | 2000/04/09 17:40 | 44.777 | 0.985 | 0 | 44.777 | 53770 | 0 | 53777 | 7704738
2000/04/09 | 18:00:00 | 2000/04/09 18:00 | 44.726 | 0.984 | 0 | 44.726 | 53702 | 0 | 53702 | 7704738
2000/04/09 | 18:20:00 | 2000/04/09 18:20 | 44.641 | 0.984 | 0 | 44.641 | 53639 | 0 | 53620 | 7704738
2000/04/09 | 18:40:00 | 2000/04/09 18:40 | 44.319 | 0.981 | 0 | 44.319 | 53337 | 0 | 53376 | 7704738
2000/04/09 | 19:00:00 | 2000/04/09 19:00 | 44.259 | 0.981 | 0 | 44.259 | 53172 | 0 | 53147 | 7704738
2000/04/09 | 19:20:00 | 2000/04/09 19:20 | 44.039 | 0.979 | 0 | 44.039 | 52968 | 0 | 52979 | 7704738
2000/04/09 | 19:40:00 | 2000/04/09 19:40 | 43.959 | 0.978 | 0 | 43.959 | 52761 | 0 | 52799 | 7704738
2000/04/09 | 20:00:00 | 2000/04/09 20:00 | 43.84 | 0.977 | 0 | 43.84 | 52686 | 0 | 52679 | 7704738
2000/04/09 | 20:20:00 | 2000/04/09 20:20 | 43.641 | 0.975 | 0 | 43.641 | 52467 | 0 | 52489 | 7704738
2000/04/09 | 20:40:00 | 2000/04/09 20:40 | 43.462 | 0.974 | 0 | 43.462 | 52231 | 0 | 52262 | 7704738
2000/04/09 | 21:00:00 | 2000/04/09 21:00 | 43.363 | 0.973 | 0 | 43.363 | 52095 | 0 | 52095 | 7704738
2000/04/09 | 21:20:00 | 2000/04/09 21:20 | 43.205 | 0.972 | 0 | 43.205 | 51912 | 0 | 51941 | 7704738
2000/04/09 | 21:40:00 | 2000/04/09 21:40 | 43.028 | 0.97 | 0 | 43.028 | 51731 | 0 | 51740 | 7704738
2000/04/09 | 22:00:00 | 2000/04/09 22:00 | 43.008 | 0.97 | 0 | 43.008 | 51611 | 0 | 51622 | 7704738
2000/04/09 | 22:20:00 | 2000/04/09 22:20 | 42.855 | 0.969 | 0 | 42.855 | 51475 | 0 | 51518 | 7704738
2000/04/09 | 22:40:00 | 2000/04/09 22:40 | 42.806 | 0.968 | 0 | 42.806 | 51397 | 0 | 51397 | 7704738
2000/04/09 | 23:00:00 | 2000/04/09 23:00 | 42.772 | 0.968 | 0 | 42.772 | 51341 | 0 | 51347 | 7704738
2000/04/09 | 23:20:00 | 2000/04/09 23:20 | 42.733 | 0.968 | 0 | 42.733 | 51324 | 0 | 51303 | 7704738
2000/04/09 | 23:40:00 | 2000/04/09 23:40 | 42.521 | 0.966 | 0 | 42.521 | 51143 | 0 | 51152 | 7704738
2000/04/10 | 00:00:00 | 2000/04/10 00:00 | 42.443 | 0.965 | 0 | 42.443 | 50978 | 0 | 50978 | 7704738
2000/04/10 | 00:20:00 | 2000/04/10 00:20 | 42.38 | 0.965 | 0 | 42.38 | 50905 | 0 | 50894 | 7704738
2000/04/10 | 00:40:00 | 2000/04/10 00:40 | 42.147 | 0.963 | 0 | 42.147 | 50669 | 0 | 50716 | 7704738
2000/04/10 | 01:00:00 | 2000/04/10 01:00 | 42.069 | 0.962 | 0 | 42.069 | 50529 | 0 | 50530 | 7704738
2000/04/10 | 01:20:00 | 2000/04/10 01:20 | 42.069 | 0.962 | 0 | 42.069 | 50483 | 0 | 50483 | 7704738
2000/04/10 | 01:40:00 | 2000/04/10 01:40 | 42.069 | 0.962 | 0 | 42.069 | 50483 | 0 | 50483 | 7704738
2000/04/10 | 02:00:00 | 2000/04/10 02:00 | 41.836 | 0.96 | 0 | 41.836 | 50315 | 0 | 50343 | 7704738
2000/04/10 | 02:20:00 | 2000/04/10 02:20 | 41.817 | 0.96 | 0 | 41.817 | 50202 | 0 | 50192 | 7704738
2000/04/10 | 02:40:00 | 2000/04/10 02:40 | 41.672 | 0.959 | 0 | 41.672 | 50079 | 0 | 50093 | 7704738
2000/04/10 | 03:00:00 | 2000/04/10 03:00 | 41.489 | 0.957 | 0 | 41.489 | 49933 | 0 | 49897 | 7704738
2000/04/10 | 03:20:00 | 2000/04/10 03:20 | 41.467 | 0.957 | 0 | 41.467 | 49781 | 0 | 49774 | 7704738
2000/04/10 | 03:40:00 | 2000/04/10 03:40 | 41.412 | 0.956 | 0 | 41.412 | 49727 | 0 | 49727 | 7704738
2000/04/10 | 04:00:00 | 2000/04/10 04:00 | 41.258 | 0.955 | 0 | 41.258 | 49644 | 0 | 49602 | 7704738
2000/04/10 | 04:20:00 | 2000/04/10 04:20 | 41.029 | 0.953 | 0 | 41.029 | 49317 | 0 | 49372 | 7704738
2000/04/10 | 04:40:00 | 2000/04/10 04:40 | 41.029 | 0.953 | 0 | 41.029 | 49235 | 0 | 49235 | 7704738
2000/04/10 | 05:00:00 | 2000/04/10 05:00 | 40.914 | 0.952 | 0 | 40.914 | 49132 | 0 | 49166 | 7704738
2000/04/10 | 05:20:00 | 2000/04/10 05:20 | 40.864 | 0.952 | 0 | 40.864 | 49085 | 0 | 49067 | 7704738
2000/04/10 | 05:40:00 | 2000/04/10 05:40 | 40.8 | 0.951 | 0 | 40.8 | 48979 | 0 | 48998 | 7704738
2000/04/10 | 06:00:00 | 2000/04/10 06:00 | 40.743 | 0.951 | 0 | 40.743 | 48950 | 0 | 48926 | 7704738
2000/04/10 | 06:20:00 | 2000/04/10 06:20 | 40.648 | 0.95 | 0 | 40.648 | 48831 | 0 | 48835 | 7704738
2000/04/10 | 06:40:00 | 2000/04/10 06:40 | 40.572 | 0.949 | 0 | 40.572 | 48696 | 0 | 48732 | 7704738
2000/04/10 | 07:00:00 | 2000/04/10 07:00 | 40.459 | 0.948 | 0 | 40.459 | 48605 | 0 | 48619 | 7704738
2000/04/10 | 07:20:00 | 2000/04/10 07:20 | 40.308 | 0.947 | 0 | 40.308 | 48426 | 0 | 48460 | 7704738
2000/04/10 | 07:40:00 | 2000/04/10 07:40 | 40.207 | 0.946 | 0 | 40.207 | 48312 | 0 | 48309 | 7704738
2000/04/10 | 08:00:00 | 2000/04/10 08:00 | 40.12 | 0.945 | 0 | 40.12 | 48180 | 0 | 48196 | 7704738
2000/04/10 | 08:20:00 | 2000/04/10 08:20 | 40.082 | 0.945 | 0 | 40.082 | 48121 | 0 | 48121 | 7704738
2000/04/10 | 08:40:00 | 2000/04/10 08:40 | 40.044 | 0.944 | 0 | 40.044 | 48076 | 0 | 48076 | 7704738
2000/04/10 | 09:00:00 | 2000/04/10 09:00 | 40.007 | 0.944 | 0 | 40.007 | 48031 | 0 | 48031 | 7704738
2000/04/10 | 09:20:00 | 2000/04/10 09:20 | 39.932 | 0.943 | 0 | 39.932 | 47963 | 0 | 47963 | 7704738
2000/04/10 | 09:40:00 | 2000/04/10 09:40 | 39.876 | 0.943 | 0 | 39.876 | 47879 | 0 | 47885 | 7704738
2000/04/10 | 10:00:00 | 2000/04/10 10:00 | 39.838 | 0.943 | 0 | 39.838 | 47828 | 0 | 47828 | 7704738
2000/04/10 | 10:20:00 | 2000/04/10 10:20 | 39.801 | 0.942 | 0 | 39.801 | 47783 | 0 | 47783 | 7704738
2000/04/10 | 10:40:00 | 2000/04/10 10:40 | 39.633 | 0.941 | 0 | 39.633 | 47692 | 0 | 47660 | 7704738
2000/04/10 | 11:00:00 | 2000/04/10 11:00 | 39.447 | 0.939 | 0 | 39.447 | 47447 | 0 | 47448 | 7704738
2000/04/10 | 11:20:00 | 2000/04/10 11:20 | 39.354 | 0.938 | 0 | 39.354 | 47281 | 0 | 47281 | 7704738
2000/04/10 | 11:40:00 | 2000/04/10 11:40 | 39.306 | 0.938 | 0 | 39.306 | 47191 | 0 | 47196 | 7704738
2000/04/10 | 12:00:00 | 2000/04/10 12:00 | 39.269 | 0.937 | 0 | 39.269 | 47145 | 0 | 47145 | 7704738
2000/04/10 | 12:20:00 | 2000/04/10 12:20 | 39.232 | 0.937 | 0 | 39.232 | 47101 | 0 | 47101 | 7704738
2000/04/10 | 12:40:00 | 2000/04/10 12:40 | 39.188 | 0.937 | 0 | 39.188 | 47053 | 0 | 47052 | 7704738
2000/04/10 | 13:00:00 | 2000/04/10 13:00 | 39.142 | 0.936 | 0 | 39.142 | 46998 | 0 | 46998 | 7704738
2000/04/10 | 13:20:00 | 2000/04/10 13:20 | 38.985 | 0.935 | 0 | 38.985 | 46913 | 0 | 46876 | 7704738
2000/04/10 | 13:40:00 | 2000/04/10 13:40 | 38.873 | 0.934 | 0 | 38.873 | 46693 | 0 | 46715 | 7704738
2000/04/10 | 14:00:00 | 2000/04/10 14:00 | 38.832 | 0.933 | 0 | 38.832 | 46623 | 0 | 46623 | 7704738
2000/04/10 | 14:20:00 | 2000/04/10 14:20 | 38.791 | 0.933 | 0 | 38.791 | 46574 | 0 | 46574 | 7704738
2000/04/10 | 14:40:00 | 2000/04/10 14:40 | 38.783 | 0.933 | 0 | 38.783 | 46541 | 0 | 46544 | 7704738
2000/04/10 | 15:00:00 | 2000/04/10 15:00 | 38.673 | 0.932 | 0 | 38.673 | 46520 | 0 | 46474 | 7704738
2000/04/10 | 15:20:00 | 2000/04/10 15:20 | 38.527 | 0.931 | 0 | 38.527 | 46314 | 0 | 46320 | 7704738
2000/04/10 | 15:40:00 | 2000/04/10 15:40 | 38.255 | 0.928 | 0 | 38.255 | 46042 | 0 | 46069 | 7704738
2000/04/10 | 16:00:00 | 2000/04/10 16:00 | 38.021 | 0.926 | 0 | 38.021 | 45789 | 0 | 45766 | 7704738
2000/04/10 | 16:20:00 | 2000/04/10 16:20 | 37.898 | 0.925 | 0 | 37.898 | 45509 | 0 | 45551 | 7704738
2000/04/10 | 16:40:00 | 2000/04/10 16:40 | 37.876 | 0.925 | 0 | 37.876 | 45464 | 0 | 45464 | 7704738
2000/04/10 | 17:00:00 | 2000/04/10 17:00 | 37.853 | 0.924 | 0 | 37.853 | 45437 | 0 | 45437 | 7704738
2000/04/10 | 17:20:00 | 2000/04/10 17:20 | 37.831 | 0.924 | 0 | 37.831 | 45410 | 0 | 45410 | 7704738
2000/04/10 | 17:40:00 | 2000/04/10 17:40 | 37.808 | 0.924 | 0 | 37.808 | 45383 | 0 | 45383 | 7704738
2000/04/10 | 18:00:00 | 2000/04/10 18:00 | 37.726 | 0.923 | 0 | 37.726 | 45324 | 0 | 45320 | 7704738
2000/04/10 | 18:20:00 | 2000/04/10 18:20 | 37.67 | 0.923 | 0 | 37.67 | 45237 | 0 | 45238 | 7704738
2000/04/10 | 18:40:00 | 2000/04/10 18:40 | 37.599 | 0.922 | 0 | 37.599 | 45161 | 0 | 45161 | 7704738
2000/04/10 | 19:00:00 | 2000/04/10 19:00 | 37.485 | 0.921 | 0 | 37.485 | 45053 | 0 | 45050 | 7704738
2000/04/10 | 19:20:00 | 2000/04/10 19:20 | 37.485 | 0.921 | 0 | 37.485 | 44982 | 0 | 44982 | 7704738
2000/04/10 | 19:40:00 | 2000/04/10 19:40 | 37.475 | 0.921 | 0 | 37.475 | 44980 | 0 | 44976 | 7704738
2000/04/10 | 20:00:00 | 2000/04/10 20:00 | 37.424 | 0.92 | 0 | 37.424 | 44939 | 0 | 44939 | 7704738
2000/04/10 | 20:20:00 | 2000/04/10 20:20 | 37.378 | 0.92 | 0 | 37.378 | 44878 | 0 | 44881 | 7704738
2000/04/10 | 20:40:00 | 2000/04/10 20:40 | 37.261 | 0.919 | 0 | 37.261 | 44772 | 0 | 44783 | 7704738
2000/04/10 | 21:00:00 | 2000/04/10 21:00 | 37.193 | 0.918 | 0 | 37.193 | 44672 | 0 | 44672 | 7704738
2000/04/10 | 21:20:00 | 2000/04/10 21:20 | 37.104 | 0.917 | 0 | 37.104 | 44594 | 0 | 44578 | 7704738
2000/04/10 | 21:40:00 | 2000/04/10 21:40 | 37.001 | 0.916 | 0 | 37.001 | 44479 | 0 | 44463 | 7704738
2000/04/10 | 22:00:00 | 2000/04/10 22:00 | 36.967 | 0.916 | 0 | 36.967 | 44362 | 0 | 44381 | 7704738
2000/04/10 | 22:20:00 | 2000/04/10 22:20 | 36.864 | 0.915 | 0 | 36.864 | 44293 | 0 | 44299 | 7704738
2000/04/10 | 22:40:00 | 2000/04/10 22:40 | 36.796 | 0.914 | 0 | 36.796 | 44229 | 0 | 44196 | 7704738
2000/04/10 | 23:00:00 | 2000/04/10 23:00 | 36.728 | 0.914 | 0 | 36.728 | 44110 | 0 | 44114 | 7704738
2000/04/10 | 23:20:00 | 2000/04/10 23:20 | 36.66 | 0.913 | 0 | 36.66 | 44017 | 0 | 44033 | 7704738
2000/04/10 | 23:40:00 | 2000/04/10 23:40 | 36.66 | 0.913 | 0 | 36.66 | 43992 | 0 | 43992 | 7704738
2000/04/11 | 00:00:00 | 2000/04/11 00:00 | 36.66 | 0.913 | 0 | 36.66 | 43992 | 0 | 43992 | 7704738
2000/04/11 | 00:20:00 | 2000/04/11 00:20 | 36.558 | 0.912 | 0 | 36.558 | 43943 | 0 | 43931 | 7704738
2000/04/11 | 00:40:00 | 2000/04/11 00:40 | 36.558 | 0.912 | 0 | 36.558 | 43870 | 0 | 43870 | 7704738
2000/04/11 | 01:00:00 | 2000/04/11 01:00 | 36.558 | 0.912 | 0 | 36.558 | 43870 | 0 | 43870 | 7704738
2000/04/11 | 01:20:00 | 2000/04/11 01:20 | 36.457 | 0.911 | 0 | 36.457 | 43821 | 0 | 43809 | 7704738
2000/04/11 | 01:40:00 | 2000/04/11 01:40 | 36.389 | 0.91 | 0 | 36.389 | 43740 | 0 | 43708 | 7704738
2000/04/11 | 02:00:00 | 2000/04/11 02:00 | 36.28 | 0.909 | 0 | 36.28 | 43587 | 0 | 43601 | 7704738
2000/04/11 | 02:20:00 | 2000/04/11 02:20 | 36.208 | 0.909 | 0 | 36.208 | 43490 | 0 | 43493 | 7704738
2000/04/11 | 02:40:00 | 2000/04/11 02:40 | 36.154 | 0.908 | 0 | 36.154 | 43411 | 0 | 43417 | 7704738
2000/04/11 | 03:00:00 | 2000/04/11 03:00 | 36.054 | 0.907 | 0 | 36.054 | 43367 | 0 | 43325 | 7704738
2000/04/11 | 03:20:00 | 2000/04/11 03:20 | 35.955 | 0.906 | 0 | 35.955 | 43163 | 0 | 43205 | 7704738
2000/04/11 | 03:40:00 | 2000/04/11 03:40 | 35.855 | 0.905 | 0 | 35.855 | 43086 | 0 | 43086 | 7704738
2000/04/11 | 04:00:00 | 2000/04/11 04:00 | 35.755 | 0.904 | 0 | 35.755 | 43008 | 0 | 42966 | 7704738
2000/04/11 | 04:20:00 | 2000/04/11 04:20 | 35.722 | 0.904 | 0 | 35.722 | 42904 | 0 | 42886 | 7704738
2000/04/11 | 04:40:00 | 2000/04/11 04:40 | 35.656 | 0.903 | 0 | 35.656 | 42795 | 0 | 42827 | 7704738
2000/04/11 | 05:00:00 | 2000/04/11 05:00 | 35.636 | 0.903 | 0 | 35.636 | 42780 | 0 | 42775 | 7704738
2000/04/11 | 05:20:00 | 2000/04/11 05:20 | 35.603 | 0.902 | 0 | 35.603 | 42744 | 0 | 42743 | 7704738
2000/04/11 | 05:40:00 | 2000/04/11 05:40 | 35.57 | 0.902 | 0 | 35.57 | 42704 | 0 | 42704 | 7704738
2000/04/11 | 06:00:00 | 2000/04/11 06:00 | 35.557 | 0.902 | 0 | 35.557 | 42671 | 0 | 42676 | 7704738
2000/04/11 | 06:20:00 | 2000/04/11 06:20 | 35.524 | 0.902 | 0 | 35.524 | 42660 | 0 | 42649 | 7704738
2000/04/11 | 06:40:00 | 2000/04/11 06:40 | 35.458 | 0.901 | 0 | 35.458 | 42581 | 0 | 42589 | 7704738
2000/04/11 | 07:00:00 | 2000/04/11 07:00 | 35.458 | 0.901 | 0 | 35.458 | 42549 | 0 | 42550 | 7704738
2000/04/11 | 07:20:00 | 2000/04/11 07:20 | 35.458 | 0.901 | 0 | 35.458 | 42549 | 0 | 42550 | 7704738
2000/04/11 | 07:40:00 | 2000/04/11 07:40 | 35.458 | 0.901 | 0 | 35.458 | 42549 | 0 | 42550 | 7704738
2000/04/11 | 08:00:00 | 2000/04/11 08:00 | 35.458 | 0.901 | 0 | 35.458 | 42549 | 0 | 42550 | 7704738
2000/04/11 | 08:20:00 | 2000/04/11 08:20 | 35.425 | 0.901 | 0 | 35.425 | 42542 | 0 | 42530 | 7704738
2000/04/11 | 08:40:00 | 2000/04/11 08:40 | 35.359 | 0.9 | 0 | 35.359 | 42462 | 0 | 42470 | 7704738
2000/04/11 | 09:00:00 | 2000/04/11 09:00 | 35.3 | 0.899 | 0 | 35.3 | 42399 | 0 | 42395 | 7704738
2000/04/11 | 09:20:00 | 2000/04/11 09:20 | 35.159 | 0.898 | 0 | 35.159 | 42298 | 0 | 42275 | 7704738
2000/04/11 | 09:40:00 | 2000/04/11 09:40 | 35.119 | 0.898 | 0 | 35.119 | 42167 | 0 | 42167 | 7704738
2000/04/11 | 10:00:00 | 2000/04/11 10:00 | 35.078 | 0.897 | 0 | 35.078 | 42118 | 0 | 42118 | 7704738
2000/04/11 | 10:20:00 | 2000/04/11 10:20 | 35.066 | 0.897 | 0 | 35.066 | 42081 | 0 | 42086 | 7704738
2000/04/11 | 10:40:00 | 2000/04/11 10:40 | 35.066 | 0.897 | 0 | 35.066 | 42079 | 0 | 42079 | 7704738
2000/04/11 | 11:00:00 | 2000/04/11 11:00 | 35.001 | 0.896 | 0 | 35.001 | 42056 | 0 | 42040 | 7704738
2000/04/11 | 11:20:00 | 2000/04/11 11:20 | 34.936 | 0.896 | 0 | 34.936 | 41966 | 0 | 41962 | 7704738
2000/04/11 | 11:40:00 | 2000/04/11 11:40 | 34.85 | 0.895 | 0 | 34.85 | 41851 | 0 | 41872 | 7704738
2000/04/11 | 12:00:00 | 2000/04/11 12:00 | 34.774 | 0.894 | 0 | 34.774 | 41761 | 0 | 41774 | 7704738
2000/04/11 | 12:20:00 | 2000/04/11 12:20 | 34.758 | 0.894 | 0 | 34.758 | 41728 | 0 | 41719 | 7704738
2000/04/11 | 12:40:00 | 2000/04/11 12:40 | 34.678 | 0.893 | 0 | 34.678 | 41637 | 0 | 41662 | 7704738
2000/04/11 | 13:00:00 | 2000/04/11 13:00 | 34.581 | 0.892 | 0 | 34.581 | 41526 | 0 | 41555 | 7704738
2000/04/11 | 13:20:00 | 2000/04/11 13:20 | 34.484 | 0.891 | 0 | 34.484 | 41433 | 0 | 41439 | 7704738
2000/04/11 | 13:40:00 | 2000/04/11 13:40 | 34.444 | 0.891 | 0 | 34.444 | 41369 | 0 | 41357 | 7704738
2000/04/11 | 14:00:00 | 2000/04/11 14:00 | 34.388 | 0.89 | 0 | 34.388 | 41289 | 0 | 41299 | 7704738
2000/04/11 | 14:20:00 | 2000/04/11 14:20 | 34.288 | 0.889 | 0 | 34.288 | 41167 | 0 | 41206 | 7704738
2000/04/11 | 14:40:00 | 2000/04/11 14:40 | 34.253 | 0.889 | 0 | 34.253 | 41125 | 0 | 41125 | 7704738
2000/04/11 | 15:00:00 | 2000/04/11 15:00 | 34.217 | 0.888 | 0 | 34.217 | 41082 | 0 | 41082 | 7704738
2000/04/11 | 15:20:00 | 2000/04/11 15:20 | 34.17 | 0.888 | 0 | 34.17 | 41036 | 0 | 41032 | 7704738
2000/04/11 | 15:40:00 | 2000/04/11 15:40 | 34.106 | 0.887 | 0 | 34.106 | 40966 | 0 | 40966 | 7704738
2000/04/11 | 16:00:00 | 2000/04/11 16:00 | 34.076 | 0.887 | 0 | 34.076 | 40912 | 0 | 40909 | 7704738
2000/04/11 | 16:20:00 | 2000/04/11 16:20 | 34.036 | 0.886 | 0 | 34.036 | 40867 | 0 | 40867 | 7704738
2000/04/11 | 16:40:00 | 2000/04/11 16:40 | 34.004 | 0.886 | 0 | 34.004 | 40820 | 0 | 40824 | 7704738
2000/04/11 | 17:00:00 | 2000/04/11 17:00 | 33.908 | 0.885 | 0 | 33.908 | 40770 | 0 | 40747 | 7704738
2000/04/11 | 17:20:00 | 2000/04/11 17:20 | 33.908 | 0.885 | 0 | 33.908 | 40690 | 0 | 40690 | 7704738
2000/04/11 | 17:40:00 | 2000/04/11 17:40 | 33.887 | 0.885 | 0 | 33.887 | 40688 | 0 | 40677 | 7704738
2000/04/11 | 18:00:00 | 2000/04/11 18:00 | 33.813 | 0.884 | 0 | 33.813 | 40607 | 0 | 40620 | 7704738
2000/04/11 | 18:20:00 | 2000/04/11 18:20 | 33.718 | 0.883 | 0 | 33.718 | 40513 | 0 | 40519 | 7704738
2000/04/11 | 18:40:00 | 2000/04/11 18:40 | 33.665 | 0.882 | 0 | 33.665 | 40446 | 0 | 40430 | 7704738
2000/04/11 | 19:00:00 | 2000/04/11 19:00 | 33.623 | 0.882 | 0 | 33.623 | 40357 | 0 | 40373 | 7704738
2000/04/11 | 19:20:00 | 2000/04/11 19:20 | 33.528 | 0.881 | 0 | 33.528 | 40285 | 0 | 40291 | 7704738
2000/04/11 | 19:40:00 | 2000/04/11 19:40 | 33.528 | 0.881 | 0 | 33.528 | 40233 | 0 | 40234 | 7704738
2000/04/11 | 20:00:00 | 2000/04/11 20:00 | 33.433 | 0.88 | 0 | 33.433 | 40148 | 0 | 40177 | 7704738
2000/04/11 | 20:20:00 | 2000/04/11 20:20 | 33.417 | 0.88 | 0 | 33.417 | 40119 | 0 | 40110 | 7704738
2000/04/11 | 20:40:00 | 2000/04/11 20:40 | 33.338 | 0.879 | 0 | 33.338 | 40030 | 0 | 40053 | 7704738
2000/04/11 | 21:00:00 | 2000/04/11 21:00 | 33.244 | 0.878 | 0 | 33.244 | 39955 | 0 | 39949 | 7704738
2000/04/11 | 21:20:00 | 2000/04/11 21:20 | 33.244 | 0.878 | 0 | 33.244 | 39892 | 0 | 39893 | 7704738
2000/04/11 | 21:40:00 | 2000/04/11 21:40 | 33.232 | 0.878 | 0 | 33.232 | 39887 | 0 | 39886 | 7704738
2000/04/11 | 22:00:00 | 2000/04/11 22:00 | 33.218 | 0.878 | 0 | 33.218 | 39870 | 0 | 39870 | 7704738
2000/04/11 | 22:20:00 | 2000/04/11 22:20 | 33.203 | 0.878 | 0 | 33.203 | 39853 | 0 | 39853 | 7704738
2000/04/11 | 22:40:00 | 2000/04/11 22:40 | 33.189 | 0.877 | 0 | 33.189 | 39836 | 0 | 39835 | 7704738
2000/04/11 | 23:00:00 | 2000/04/11 23:00 | 33.175 | 0.877 | 0 | 33.175 | 39818 | 0 | 39818 | 7704738
2000/04/11 | 23:20:00 | 2000/04/11 23:20 | 33.16 | 0.877 | 0 | 33.16 | 39801 | 0 | 39801 | 7704738
2000/04/11 | 23:40:00 | 2000/04/11 23:40 | 33.149 | 0.877 | 0 | 33.149 | 39784 | 0 | 39785 | 7704738
2000/04/12 | 00:00:00 | 2000/04/12 00:00 | 33.008 | 0.876 | 0 | 33.008 | 39685 | 0 | 39694 | 7704738
2000/04/12 | 00:20:00 | 2000/04/12 00:20 | 32.866 | 0.874 | 0 | 32.866 | 39533 | 0 | 39524 | 7704738
2000/04/12 | 00:40:00 | 2000/04/12 00:40 | 32.866 | 0.874 | 0 | 32.866 | 39440 | 0 | 39439 | 7704738
2000/04/12 | 01:00:00 | 2000/04/12 01:00 | 32.866 | 0.874 | 0 | 32.866 | 39440 | 0 | 39439 | 7704738
2000/04/12 | 01:20:00 | 2000/04/12 01:20 | 32.866 | 0.874 | 0 | 32.866 | 39440 | 0 | 39439 | 7704738
2000/04/12 | 01:40:00 | 2000/04/12 01:40 | 32.679 | 0.872 | 0 | 32.679 | 39327 | 0 | 39327 | 7704738
2000/04/12 | 02:00:00 | 2000/04/12 02:00 | 32.679 | 0.872 | 0 | 32.679 | 39215 | 0 | 39215 | 7704738
2000/04/12 | 02:20:00 | 2000/04/12 02:20 | 32.679 | 0.872 | 0 | 32.679 | 39215 | 0 | 39215 | 7704738
2000/04/12 | 02:40:00 | 2000/04/12 02:40 | 32.585 | 0.871 | 0 | 32.585 | 39142 | 0 | 39158 | 7704738
2000/04/12 | 03:00:00 | 2000/04/12 03:00 | 32.585 | 0.871 | 0 | 32.585 | 39102 | 0 | 39102 | 7704738
2000/04/12 | 03:20:00 | 2000/04/12 03:20 | 32.574 | 0.871 | 0 | 32.574 | 39100 | 0 | 39095 | 7704738
2000/04/12 | 03:40:00 | 2000/04/12 03:40 | 32.546 | 0.871 | 0 | 32.546 | 39072 | 0 | 39072 | 7704738
2000/04/12 | 04:00:00 | 2000/04/12 04:00 | 32.517 | 0.87 | 0 | 32.517 | 39038 | 0 | 39038 | 7704738
2000/04/12 | 04:20:00 | 2000/04/12 04:20 | 32.492 | 0.87 | 0 | 32.492 | 39004 | 0 | 39005 | 7704738
2000/04/12 | 04:40:00 | 2000/04/12 04:40 | 32.492 | 0.87 | 0 | 32.492 | 38990 | 0 | 38990 | 7704738
2000/04/12 | 05:00:00 | 2000/04/12 05:00 | 32.466 | 0.87 | 0 | 32.466 | 38977 | 0 | 38975 | 7704738
2000/04/12 | 05:20:00 | 2000/04/12 05:20 | 32.438 | 0.869 | 0 | 32.438 | 38943 | 0 | 38942 | 7704738
2000/04/12 | 05:40:00 | 2000/04/12 05:40 | 32.41 | 0.869 | 0 | 32.41 | 38909 | 0 | 38909 | 7704738
2000/04/12 | 06:00:00 | 2000/04/12 06:00 | 32.398 | 0.869 | 0 | 32.398 | 38881 | 0 | 38885 | 7704738
2000/04/12 | 06:20:00 | 2000/04/12 06:20 | 32.305 | 0.868 | 0 | 32.305 | 38783 | 0 | 38822 | 7704738
2000/04/12 | 06:40:00 | 2000/04/12 06:40 | 32.305 | 0.868 | 0 | 32.305 | 38766 | 0 | 38766 | 7704738
2000/04/12 | 07:00:00 | 2000/04/12 07:00 | 32.305 | 0.868 | 0 | 32.305 | 38766 | 0 | 38766 | 7704738
2000/04/12 | 07:20:00 | 2000/04/12 07:20 | 32.305 | 0.868 | 0 | 32.305 | 38766 | 0 | 38766 | 7704738
2000/04/12 | 07:40:00 | 2000/04/12 07:40 | 32.305 | 0.868 | 0 | 32.305 | 38766 | 0 | 38766 | 7704738
2000/04/12 | 08:00:00 | 2000/04/12 08:00 | 32.212 | 0.867 | 0 | 32.212 | 38732 | 0 | 38710 | 7704738
2000/04/12 | 08:20:00 | 2000/04/12 08:20 | 32.15 | 0.866 | 0 | 32.15 | 38639 | 0 | 38617 | 7704738
2000/04/12 | 08:40:00 | 2000/04/12 08:40 | 32.025 | 0.865 | 0 | 32.025 | 38507 | 0 | 38505 | 7704738
2000/04/12 | 09:00:00 | 2000/04/12 09:00 | 32.025 | 0.865 | 0 | 32.025 | 38431 | 0 | 38430 | 7704738
2000/04/12 | 09:20:00 | 2000/04/12 09:20 | 32.014 | 0.865 | 0 | 32.014 | 38428 | 0 | 38423 | 7704738
2000/04/12 | 09:40:00 | 2000/04/12 09:40 | 31.986 | 0.865 | 0 | 31.986 | 38400 | 0 | 38400 | 7704738
2000/04/12 | 10:00:00 | 2000/04/12 10:00 | 31.958 | 0.864 | 0 | 31.958 | 38366 | 0 | 38366 | 7704738
2000/04/12 | 10:20:00 | 2000/04/12 10:20 | 31.933 | 0.864 | 0 | 31.933 | 38333 | 0 | 38335 | 7704738
2000/04/12 | 10:40:00 | 2000/04/12 10:40 | 31.92 | 0.864 | 0 | 31.92 | 38318 | 0 | 38312 | 7704738
2000/04/12 | 11:00:00 | 2000/04/12 11:00 | 31.859 | 0.863 | 0 | 31.859 | 38267 | 0 | 38267 | 7704738
2000/04/12 | 11:20:00 | 2000/04/12 11:20 | 31.84 | 0.863 | 0 | 31.84 | 38211 | 0 | 38219 | 7704738
2000/04/12 | 11:40:00 | 2000/04/12 11:40 | 31.825 | 0.863 | 0 | 31.825 | 38206 | 0 | 38199 | 7704738
2000/04/12 | 12:00:00 | 2000/04/12 12:00 | 31.748 | 0.862 | 0 | 31.748 | 38143 | 0 | 38144 | 7704738
2000/04/12 | 12:20:00 | 2000/04/12 12:20 | 31.686 | 0.861 | 0 | 31.686 | 38060 | 0 | 38060 | 7704738
2000/04/12 | 12:40:00 | 2000/04/12 12:40 | 31.655 | 0.861 | 0 | 31.655 | 37995 | 0 | 38005 | 7704738
2000/04/12 | 13:00:00 | 2000/04/12 13:00 | 31.655 | 0.861 | 0 | 31.655 | 37986 | 0 | 37986 | 7704738
2000/04/12 | 13:20:00 | 2000/04/12 13:20 | 31.594 | 0.86 | 0 | 31.594 | 37971 | 0 | 37949 | 7704738
2000/04/12 | 13:40:00 | 2000/04/12 13:40 | 31.522 | 0.86 | 0 | 31.522 | 37860 | 0 | 37870 | 7704738
2000/04/12 | 14:00:00 | 2000/04/12 14:00 | 31.471 | 0.859 | 0 | 31.471 | 37796 | 0 | 37796 | 7704738
2000/04/12 | 14:20:00 | 2000/04/12 14:20 | 31.394 | 0.858 | 0 | 31.394 | 37719 | 0 | 37719 | 7704738
2000/04/12 | 14:40:00 | 2000/04/12 14:40 | 31.354 | 0.858 | 0 | 31.354 | 37645 | 0 | 37649 | 7704738
2000/04/12 | 15:00:00 | 2000/04/12 15:00 | 31.324 | 0.857 | 0 | 31.324 | 37607 | 0 | 37607 | 7704738
2000/04/12 | 15:20:00 | 2000/04/12 15:20 | 31.293 | 0.857 | 0 | 31.293 | 37570 | 0 | 37570 | 7704738
2000/04/12 | 15:40:00 | 2000/04/12 15:40 | 31.099 | 0.855 | 0 | 31.099 | 37434 | 0 | 37435 | 7704738
2000/04/12 | 16:00:00 | 2000/04/12 16:00 | 31.077 | 0.855 | 0 | 31.077 | 37306 | 0 | 37306 | 7704738
2000/04/12 | 16:20:00 | 2000/04/12 16:20 | 31.056 | 0.854 | 0 | 31.056 | 37280 | 0 | 37280 | 7704738
2000/04/12 | 16:40:00 | 2000/04/12 16:40 | 31.034 | 0.854 | 0 | 31.034 | 37254 | 0 | 37254 | 7704738
2000/04/12 | 17:00:00 | 2000/04/12 17:00 | 31.012 | 0.854 | 0 | 31.012 | 37228 | 0 | 37228 | 7704738
2000/04/12 | 17:20:00 | 2000/04/12 17:20 | 30.936 | 0.853 | 0 | 30.936 | 37169 | 0 | 37169 | 7704738
2000/04/12 | 17:40:00 | 2000/04/12 17:40 | 30.901 | 0.853 | 0 | 30.901 | 37097 | 0 | 37102 | 7704738
2000/04/12 | 18:00:00 | 2000/04/12 18:00 | 30.875 | 0.853 | 0 | 30.875 | 37065 | 0 | 37066 | 7704738
2000/04/12 | 18:20:00 | 2000/04/12 18:20 | 30.85 | 0.852 | 0 | 30.85 | 37035 | 0 | 37035 | 7704738
2000/04/12 | 18:40:00 | 2000/04/12 18:40 | 30.826 | 0.852 | 0 | 30.826 | 37005 | 0 | 37006 | 7704738
2000/04/12 | 19:00:00 | 2000/04/12 19:00 | 30.808 | 0.852 | 0 | 30.808 | 36981 | 0 | 36980 | 7704738
2000/04/12 | 19:20:00 | 2000/04/12 19:20 | 30.79 | 0.852 | 0 | 30.79 | 36959 | 0 | 36959 | 7704738
2000/04/12 | 19:40:00 | 2000/04/12 19:40 | 30.773 | 0.851 | 0 | 30.773 | 36938 | 0 | 36938 | 7704738
2000/04/12 | 20:00:00 | 2000/04/12 20:00 | 30.755 | 0.851 | 0 | 30.755 | 36916 | 0 | 36917 | 7704738
2000/04/12 | 20:20:00 | 2000/04/12 20:20 | 30.739 | 0.851 | 0 | 30.739 | 36895 | 0 | 36896 | 7704738
2000/04/12 | 20:40:00 | 2000/04/12 20:40 | 30.678 | 0.85 | 0 | 30.678 | 36857 | 0 | 36850 | 7704738
2000/04/12 | 21:00:00 | 2000/04/12 21:00 | 30.557 | 0.849 | 0 | 30.557 | 36768 | 0 | 36741 | 7704738
2000/04/12 | 21:20:00 | 2000/04/12 21:20 | 30.557 | 0.849 | 0 | 30.557 | 36668 | 0 | 36668 | 7704738
2000/04/12 | 21:40:00 | 2000/04/12 21:40 | 30.557 | 0.849 | 0 | 30.557 | 36668 | 0 | 36668 | 7704738
2000/04/12 | 22:00:00 | 2000/04/12 22:00 | 30.503 | 0.848 | 0 | 30.503 | 36639 | 0 | 36636 | 7704738
2000/04/12 | 22:20:00 | 2000/04/12 22:20 | 30.464 | 0.848 | 0 | 30.464 | 36572 | 0 | 36580 | 7704738
2000/04/12 | 22:40:00 | 2000/04/12 22:40 | 30.439 | 0.848 | 0 | 30.439 | 36541 | 0 | 36542 | 7704738
2000/04/12 | 23:00:00 | 2000/04/12 23:00 | 30.413 | 0.847 | 0 | 30.413 | 36511 | 0 | 36511 | 7704738
2000/04/12 | 23:20:00 | 2000/04/12 23:20 | 30.388 | 0.847 | 0 | 30.388 | 36481 | 0 | 36481 | 7704738
2000/04/12 | 23:40:00 | 2000/04/12 23:40 | 30.285 | 0.846 | 0 | 30.285 | 36417 | 0 | 36404 | 7704738
2000/04/13 | 00:00:00 | 2000/04/13 00:00 | 30.285 | 0.846 | 0 | 30.285 | 36342 | 0 | 36342 | 7704738
2000/04/13 | 00:20:00 | 2000/04/13 00:20 | 30.25 | 0.846 | 0 | 30.25 | 36328 | 0 | 36321 | 7704738
2000/04/13 | 00:40:00 | 2000/04/13 00:40 | 30.2 | 0.845 | 0 | 30.2 | 36270 | 0 | 36270 | 7704738
2000/04/13 | 01:00:00 | 2000/04/13 01:00 | 30.195 | 0.845 | 0 | 30.195 | 36234 | 0 | 36237 | 7704738
2000/04/13 | 01:20:00 | 2000/04/13 01:20 | 30.1 | 0.844 | 0 | 30.1 | 36190 | 0 | 36177 | 7704738
2000/04/13 | 01:40:00 | 2000/04/13 01:40 | 30.05 | 0.843 | 0 | 30.05 | 36090 | 0 | 36090 | 7704738
2000/04/13 | 02:00:00 | 2000/04/13 02:00 | 30.015 | 0.843 | 0 | 30.015 | 36033 | 0 | 36039 | 7704738
2000/04/13 | 02:20:00 | 2000/04/13 02:20 | 30.015 | 0.843 | 0 | 30.015 | 36018 | 0 | 36018 | 7704738
2000/04/13 | 02:40:00 | 2000/04/13 02:40 | 29.92 | 0.842 | 0 | 29.92 | 35963 | 0 | 35961 | 7704738
2000/04/13 | 03:00:00 | 2000/04/13 03:00 | 29.895 | 0.842 | 0 | 29.895 | 35889 | 0 | 35889 | 7704738
2000/04/13 | 03:20:00 | 2000/04/13 03:20 | 29.87 | 0.841 | 0 | 29.87 | 35859 | 0 | 35859 | 7704738
2000/04/13 | 03:40:00 | 2000/04/13 03:40 | 29.845 | 0.841 | 0 | 29.845 | 35830 | 0 | 35829 | 7704738
2000/04/13 | 04:00:00 | 2000/04/13 04:00 | 29.821 | 0.841 | 0 | 29.821 | 35800 | 0 | 35800 | 7704738
2000/04/13 | 04:20:00 | 2000/04/13 04:20 | 29.796 | 0.841 | 0 | 29.796 | 35770 | 0 | 35770 | 7704738
2000/04/13 | 04:40:00 | 2000/04/13 04:40 | 29.771 | 0.84 | 0 | 29.771 | 35740 | 0 | 35740 | 7704738
2000/04/13 | 05:00:00 | 2000/04/13 05:00 | 29.746 | 0.84 | 0 | 29.746 | 35710 | 0 | 35710 | 7704738
2000/04/13 | 05:20:00 | 2000/04/13 05:20 | 29.726 | 0.84 | 0 | 29.726 | 35683 | 0 | 35683 | 7704738
2000/04/13 | 05:40:00 | 2000/04/13 05:40 | 29.706 | 0.84 | 0 | 29.706 | 35659 | 0 | 35659 | 7704738
2000/04/13 | 06:00:00 | 2000/04/13 06:00 | 29.686 | 0.839 | 0 | 29.686 | 35636 | 0 | 35635 | 7704738
2000/04/13 | 06:20:00 | 2000/04/13 06:20 | 29.667 | 0.839 | 0 | 29.667 | 35612 | 0 | 35612 | 7704738
2000/04/13 | 06:40:00 | 2000/04/13 06:40 | 29.651 | 0.839 | 0 | 29.651 | 35589 | 0 | 35591 | 7704738
2000/04/13 | 07:00:00 | 2000/04/13 07:00 | 29.639 | 0.839 | 0 | 29.639 | 35574 | 0 | 35574 | 7704738
2000/04/13 | 07:20:00 | 2000/04/13 07:20 | 29.628 | 0.839 | 0 | 29.628 | 35560 | 0 | 35560 | 7704738
2000/04/13 | 07:40:00 | 2000/04/13 07:40 | 29.617 | 0.839 | 0 | 29.617 | 35547 | 0 | 35547 | 7704738
2000/04/13 | 08:00:00 | 2000/04/13 08:00 | 29.605 | 0.838 | 0 | 29.605 | 35533 | 0 | 35533 | 7704738
2000/04/13 | 08:20:00 | 2000/04/13 08:20 | 29.594 | 0.838 | 0 | 29.594 | 35519 | 0 | 35519 | 7704738
2000/04/13 | 08:40:00 | 2000/04/13 08:40 | 29.582 | 0.838 | 0 | 29.582 | 35505 | 0 | 35506 | 7704738
2000/04/13 | 09:00:00 | 2000/04/13 09:00 | 29.571 | 0.838 | 0 | 29.571 | 35492 | 0 | 35492 | 7704738
2000/04/13 | 09:20:00 | 2000/04/13 09:20 | 29.538 | 0.838 | 0 | 29.538 | 35469 | 0 | 35465 | 7704738
2000/04/13 | 09:40:00 | 2000/04/13 09:40 | 29.495 | 0.837 | 0 | 29.495 | 35420 | 0 | 35420 | 7704738
2000/04/13 | 10:00:00 | 2000/04/13 10:00 | 29.449 | 0.837 | 0 | 29.449 | 35367 | 0 | 35366 | 7704738
2000/04/13 | 10:20:00 | 2000/04/13 10:20 | 29.399 | 0.836 | 0 | 29.399 | 35309 | 0 | 35309 | 7704738
2000/04/13 | 10:40:00 | 2000/04/13 10:40 | 29.377 | 0.836 | 0 | 29.377 | 35262 | 0 | 35266 | 7704738
2000/04/13 | 11:00:00 | 2000/04/13 11:00 | 29.361 | 0.836 | 0 | 29.361 | 35243 | 0 | 35243 | 7704738
2000/04/13 | 11:20:00 | 2000/04/13 11:20 | 29.346 | 0.836 | 0 | 29.346 | 35224 | 0 | 35224 | 7704738
2000/04/13 | 11:40:00 | 2000/04/13 11:40 | 29.33 | 0.835 | 0 | 29.33 | 35205 | 0 | 35206 | 7704738
2000/04/13 | 12:00:00 | 2000/04/13 12:00 | 29.314 | 0.835 | 0 | 29.314 | 35187 | 0 | 35186 | 7704738
2000/04/13 | 12:20:00 | 2000/04/13 12:20 | 29.293 | 0.835 | 0 | 29.293 | 35168 | 0 | 35164 | 7704738
2000/04/13 | 12:40:00 | 2000/04/13 12:40 | 29.219 | 0.834 | 0 | 29.219 | 35107 | 0 | 35107 | 7704738
2000/04/13 | 13:00:00 | 2000/04/13 13:00 | 29.146 | 0.833 | 0 | 29.146 | 35019 | 0 | 35019 | 7704738
2000/04/13 | 13:20:00 | 2000/04/13 13:20 | 29.03 | 0.832 | 0 | 29.03 | 34909 | 0 | 34906 | 7704738
2000/04/13 | 13:40:00 | 2000/04/13 13:40 | 28.981 | 0.831 | 0 | 28.981 | 34807 | 0 | 34807 | 7704738
2000/04/13 | 14:00:00 | 2000/04/13 14:00 | 28.936 | 0.831 | 0 | 28.936 | 34749 | 0 | 34750 | 7704738
2000/04/13 | 14:20:00 | 2000/04/13 14:20 | 28.899 | 0.83 | 0 | 28.899 | 34701 | 0 | 34701 | 7704738
2000/04/13 | 14:40:00 | 2000/04/13 14:40 | 28.863 | 0.83 | 0 | 28.863 | 34657 | 0 | 34657 | 7704738
2000/04/13 | 15:00:00 | 2000/04/13 15:00 | 28.8 | 0.829 | 0 | 28.8 | 34599 | 0 | 34598 | 7704738
2000/04/13 | 15:20:00 | 2000/04/13 15:20 | 28.735 | 0.829 | 0 | 28.735 | 34521 | 0 | 34521 | 7704738
2000/04/13 | 15:40:00 | 2000/04/13 15:40 | 28.679 | 0.828 | 0 | 28.679 | 34444 | 0 | 34448 | 7704738
2000/04/13 | 16:00:00 | 2000/04/13 16:00 | 28.658 | 0.828 | 0 | 28.658 | 34402 | 0 | 34402 | 7704738
2000/04/13 | 16:20:00 | 2000/04/13 16:20 | 28.637 | 0.827 | 0 | 28.637 | 34377 | 0 | 34377 | 7704738
2000/04/13 | 16:40:00 | 2000/04/13 16:40 | 28.617 | 0.827 | 0 | 28.617 | 34352 | 0 | 34352 | 7704738
2000/04/13 | 17:00:00 | 2000/04/13 17:00 | 28.596 | 0.827 | 0 | 28.596 | 34327 | 0 | 34328 | 7704738
2000/04/13 | 17:20:00 | 2000/04/13 17:20 | 28.497 | 0.826 | 0 | 28.497 | 34256 | 0 | 34256 | 7704738
2000/04/13 | 17:40:00 | 2000/04/13 17:40 | 28.38 | 0.825 | 0 | 28.38 | 34126 | 0 | 34126 | 7704738
2000/04/13 | 18:00:00 | 2000/04/13 18:00 | 28.29 | 0.824 | 0 | 28.29 | 33996 | 0 | 34002 | 7704738
2000/04/13 | 18:20:00 | 2000/04/13 18:20 | 28.243 | 0.823 | 0 | 28.243 | 33911 | 0 | 33920 | 7704738
2000/04/13 | 18:40:00 | 2000/04/13 18:40 | 28.232 | 0.823 | 0 | 28.232 | 33885 | 0 | 33885 | 7704738
2000/04/13 | 19:00:00 | 2000/04/13 19:00 | 28.222 | 0.823 | 0 | 28.222 | 33873 | 0 | 33872 | 7704738
2000/04/13 | 19:20:00 | 2000/04/13 19:20 | 28.212 | 0.823 | 0 | 28.212 | 33860 | 0 | 33860 | 7704738
2000/04/13 | 19:40:00 | 2000/04/13 19:40 | 28.201 | 0.822 | 0 | 28.201 | 33848 | 0 | 33848 | 7704738
2000/04/13 | 20:00:00 | 2000/04/13 20:00 | 28.191 | 0.822 | 0 | 28.191 | 33836 | 0 | 33835 | 7704738
2000/04/13 | 20:20:00 | 2000/04/13 20:20 | 28.181 | 0.822 | 0 | 28.181 | 33823 | 0 | 33823 | 7704738
2000/04/13 | 20:40:00 | 2000/04/13 20:40 | 28.17 | 0.822 | 0 | 28.17 | 33811 | 0 | 33811 | 7704738
2000/04/13 | 21:00:00 | 2000/04/13 21:00 | 28.16 | 0.822 | 0 | 28.16 | 33798 | 0 | 33798 | 7704738
2000/04/13 | 21:20:00 | 2000/04/13 21:20 | 28.16 | 0.822 | 0 | 28.16 | 33792 | 0 | 33792 | 7704738
2000/04/13 | 21:40:00 | 2000/04/13 21:40 | 28.16 | 0.822 | 0 | 28.16 | 33792 | 0 | 33792 | 7704738
2000/04/13 | 22:00:00 | 2000/04/13 22:00 | 28.16 | 0.822 | 0 | 28.16 | 33792 | 0 | 33792 | 7704738
2000/04/13 | 22:20:00 | 2000/04/13 22:20 | 28.16 | 0.822 | 0 | 28.16 | 33792 | 0 | 33792 | 7704738
2000/04/13 | 22:40:00 | 2000/04/13 22:40 | 28.151 | 0.822 | 0 | 28.151 | 33789 | 0 | 33787 | 7704738
2000/04/13 | 23:00:00 | 2000/04/13 23:00 | 28.133 | 0.822 | 0 | 28.133 | 33770 | 0 | 33770 | 7704738
2000/04/13 | 23:20:00 | 2000/04/13 23:20 | 28.115 | 0.821 | 0 | 28.115 | 33749 | 0 | 33749 | 7704738
2000/04/13 | 23:40:00 | 2000/04/13 23:40 | 28.097 | 0.821 | 0 | 28.097 | 33727 | 0 | 33727 | 7704738
2000/04/14 | 00:00:00 | 2000/04/14 00:00 | 28.079 | 0.821 | 0 | 28.079 | 33705 | 0 | 33706 | 7704738
2000/04/14 | 00:20:00 | 2000/04/14 00:20 | 28.053 | 0.821 | 0 | 28.053 | 33681 | 0 | 33679 | 7704738
2000/04/14 | 00:40:00 | 2000/04/14 00:40 | 28.024 | 0.82 | 0 | 28.024 | 33647 | 0 | 33646 | 7704738
2000/04/14 | 01:00:00 | 2000/04/14 01:00 | 27.996 | 0.82 | 0 | 27.996 | 33612 | 0 | 33612 | 7704738
2000/04/14 | 01:20:00 | 2000/04/14 01:20 | 27.968 | 0.82 | 0 | 27.968 | 33581 | 0 | 33578 | 7704738
2000/04/14 | 01:40:00 | 2000/04/14 01:40 | 27.92 | 0.819 | 0 | 27.92 | 33533 | 0 | 33533 | 7704738
2000/04/14 | 02:00:00 | 2000/04/14 02:00 | 27.79 | 0.818 | 0 | 27.79 | 33434 | 0 | 33426 | 7704738
2000/04/14 | 02:20:00 | 2000/04/14 02:20 | 27.708 | 0.817 | 0 | 27.708 | 33299 | 0 | 33299 | 7704738
2000/04/14 | 02:40:00 | 2000/04/14 02:40 | 27.619 | 0.816 | 0 | 27.619 | 33199 | 0 | 33196 | 7704738
2000/04/14 | 03:00:00 | 2000/04/14 03:00 | 27.505 | 0.814 | 0 | 27.505 | 33075 | 0 | 33074 | 7704738
2000/04/14 | 03:20:00 | 2000/04/14 03:20 | 27.438 | 0.814 | 0 | 27.438 | 32957 | 0 | 32966 | 7704738
2000/04/14 | 03:40:00 | 2000/04/14 03:40 | 27.39 | 0.813 | 0 | 27.39 | 32897 | 0 | 32897 | 7704738
2000/04/14 | 04:00:00 | 2000/04/14 04:00 | 27.368 | 0.813 | 0 | 27.368 | 32854 | 0 | 32855 | 7704738
2000/04/14 | 04:20:00 | 2000/04/14 04:20 | 27.349 | 0.813 | 0 | 27.349 | 32831 | 0 | 32830 | 7704738
2000/04/14 | 04:40:00 | 2000/04/14 04:40 | 27.33 | 0.812 | 0 | 27.33 | 32808 | 0 | 32807 | 7704738
2000/04/14 | 05:00:00 | 2000/04/14 05:00 | 27.312 | 0.812 | 0 | 27.312 | 32785 | 0 | 32785 | 7704738
2000/04/14 | 05:20:00 | 2000/04/14 05:20 | 27.293 | 0.812 | 0 | 27.293 | 32762 | 0 | 32763 | 7704738
2000/04/14 | 05:40:00 | 2000/04/14 05:40 | 27.274 | 0.812 | 0 | 27.274 | 32740 | 0 | 32740 | 7704738
2000/04/14 | 06:00:00 | 2000/04/14 06:00 | 27.255 | 0.811 | 0 | 27.255 | 32717 | 0 | 32717 | 7704738
2000/04/14 | 06:20:00 | 2000/04/14 06:20 | 27.236 | 0.811 | 0 | 27.236 | 32694 | 0 | 32695 | 7704738
2000/04/14 | 06:40:00 | 2000/04/14 06:40 | 27.217 | 0.811 | 0 | 27.217 | 32672 | 0 | 32672 | 7704738
2000/04/14 | 07:00:00 | 2000/04/14 07:00 | 27.151 | 0.81 | 0 | 27.151 | 32624 | 0 | 32621 | 7704738
2000/04/14 | 07:20:00 | 2000/04/14 07:20 | 27.081 | 0.809 | 0 | 27.081 | 32539 | 0 | 32539 | 7704738
2000/04/14 | 07:40:00 | 2000/04/14 07:40 | 27.042 | 0.809 | 0 | 27.042 | 32464 | 0 | 32474 | 7704738

## Event 52
Hydrograph info for event 52 for X2H013 in period 19591001 to 20260126
Hydrograph period: 2006/01/26 22:40:00 to 2006/02/04 18:40:00 Date of peak: 2006/01/27 03:20:00 Peak flow: 56.835m³/sec
Date | Time | Date + Time | Observed (m³/sec) | Observed H(m) | Q-Dxi (m³/sec) | Q-Bxi (m³/sec) | Q-Txi (m³) | Q-Dxi (m³) | Q-Bxi (m³) | Cum. Q-Dri (m³)
2006/01/26 | 22:40:00 | 2006/01/26 22:40 | 3.489 | 0.344 | 3.48 | 0.009 | 0 | 0 | 0 | 0
2006/01/26 | 23:00:00 | 2006/01/26 23:00 | 3.551 | 0.347 | 3.525 | 0.026 | 4224 | 4203 | 21 | 4203
2006/01/26 | 23:20:00 | 2006/01/26 23:20 | 3.613 | 0.349 | 3.569 | 0.044 | 4299 | 4256 | 42 | 8459
2006/01/26 | 23:40:00 | 2006/01/26 23:40 | 3.79 | 0.356 | 3.728 | 0.062 | 4428 | 4378 | 64 | 12837
2006/01/27 | 00:00:00 | 2006/01/27 00:00 | 3.996 | 0.364 | 3.915 | 0.081 | 4672 | 4585 | 86 | 17422
2006/01/27 | 00:20:00 | 2006/01/27 00:20 | 5.737 | 0.419 | 5.632 | 0.105 | 5633 | 5728 | 112 | 23150
2006/01/27 | 00:40:00 | 2006/01/27 00:40 | 10.375 | 0.534 | 10.23 | 0.145 | 9423 | 9517 | 150 | 32667
2006/01/27 | 01:00:00 | 2006/01/27 01:00 | 15.561 | 0.645 | 15.352 | 0.209 | 15552 | 15349 | 213 | 48016
2006/01/27 | 01:20:00 | 2006/01/27 01:20 | 16.217 | 0.656 | 15.929 | 0.288 | 19660 | 18769 | 298 | 66785
2006/01/27 | 01:40:00 | 2006/01/27 01:40 | 13.758 | 0.612 | 13.397 | 0.361 | 17912 | 17596 | 389 | 84381
2006/01/27 | 02:00:00 | 2006/01/27 02:00 | 14.384 | 0.624 | 13.954 | 0.43 | 16480 | 16411 | 475 | 100792
2006/01/27 | 02:20:00 | 2006/01/27 02:20 | 23.974 | 0.76 | 23.451 | 0.523 | 21930 | 22443 | 572 | 123235
2006/01/27 | 02:40:00 | 2006/01/27 02:40 | 38.685 | 0.93 | 38.007 | 0.678 | 37306 | 36875 | 721 | 160110
2006/01/27 | 03:00:00 | 2006/01/27 03:00 | 53.047 | 1.05 | 52.144 | 0.903 | 55700 | 54091 | 949 | 214201
2006/01/27 | 03:20:00 | 2006/01/27 03:20 | 56.789 | 1.078 | 55.615 | 1.174 | 66744 | 64655 | 1246 | 278856
2006/01/27 | 03:40:00 | 2006/01/27 03:40 | 53.307 | 1.051 | 51.864 | 1.443 | 66503 | 64488 | 1570 | 278856
2006/01/27 | 04:00:00 | 2006/01/27 04:00 | 48.896 | 1.018 | 47.205 | 1.691 | 61322 | 59441 | 1880 | 278856
2006/01/27 | 04:20:00 | 2006/01/27 04:20 | 46.767 | 1.001 | 44.845 | 1.922 | 57108 | 55230 | 2168 | 278856
2006/01/27 | 04:40:00 | 2006/01/27 04:40 | 45.845 | 0.994 | 43.701 | 2.144 | 55567 | 53128 | 2439 | 278856
2006/01/27 | 05:00:00 | 2006/01/27 05:00 | 44.923 | 0.986 | 42.563 | 2.36 | 54461 | 51759 | 2702 | 278856
2006/01/27 | 05:20:00 | 2006/01/27 05:20 | 42.515 | 0.965 | 39.948 | 2.567 | 52463 | 49507 | 2956 | 278856
2006/01/27 | 05:40:00 | 2006/01/27 05:40 | 40.107 | 0.943 | 37.346 | 2.761 | 49574 | 46377 | 3196 | 278856
2006/01/27 | 06:00:00 | 2006/01/27 06:00 | 37.699 | 0.922 | 34.758 | 2.941 | 46684 | 43263 | 3421 | 278856
2006/01/27 | 06:20:00 | 2006/01/27 06:20 | 35.447 | 0.9 | 32.338 | 3.109 | 43832 | 40257 | 3630 | 278856
2006/01/27 | 06:40:00 | 2006/01/27 06:40 | 33.427 | 0.879 | 30.161 | 3.266 | 41324 | 37499 | 3825 | 278856
2006/01/27 | 07:00:00 | 2006/01/27 07:00 | 31.407 | 0.858 | 27.995 | 3.412 | 38900 | 34894 | 4007 | 278856
2006/01/27 | 07:20:00 | 2006/01/27 07:20 | 29.73 | 0.84 | 26.182 | 3.548 | 36559 | 32507 | 4176 | 278856
2006/01/27 | 07:40:00 | 2006/01/27 07:40 | 28.567 | 0.826 | 24.891 | 3.676 | 34978 | 30644 | 4334 | 278856
2006/01/27 | 08:00:00 | 2006/01/27 08:00 | 27.405 | 0.813 | 23.608 | 3.797 | 33583 | 29100 | 4484 | 278856
2006/01/27 | 08:20:00 | 2006/01/27 08:20 | 26.624 | 0.804 | 22.711 | 3.913 | 32280 | 27791 | 4626 | 278856
2006/01/27 | 08:40:00 | 2006/01/27 08:40 | 26.415 | 0.802 | 22.389 | 4.026 | 31823 | 27060 | 4764 | 278856
2006/01/27 | 09:00:00 | 2006/01/27 09:00 | 26.206 | 0.799 | 22.068 | 4.138 | 31573 | 26674 | 4898 | 278856
2006/01/27 | 09:20:00 | 2006/01/27 09:20 | 25.417 | 0.789 | 21.171 | 4.246 | 30974 | 25944 | 5030 | 278856
2006/01/27 | 09:40:00 | 2006/01/27 09:40 | 24.627 | 0.778 | 20.277 | 4.35 | 30026 | 24869 | 5158 | 278856
2006/01/27 | 10:00:00 | 2006/01/27 10:00 | 23.837 | 0.768 | 19.388 | 4.449 | 29079 | 23799 | 5280 | 278856
2006/01/27 | 10:20:00 | 2006/01/27 10:20 | 23.048 | 0.757 | 18.504 | 4.544 | 28131 | 22735 | 5396 | 278856
2006/01/27 | 10:40:00 | 2006/01/27 10:40 | 22.258 | 0.747 | 17.623 | 4.635 | 27184 | 21676 | 5507 | 278856
2006/01/27 | 11:00:00 | 2006/01/27 11:00 | 21.469 | 0.736 | 16.748 | 4.721 | 26236 | 20623 | 5613 | 278856
2006/01/27 | 11:20:00 | 2006/01/27 11:20 | 20.778 | 0.727 | 15.975 | 4.803 | 25313 | 19634 | 5714 | 278856
2006/01/27 | 11:40:00 | 2006/01/27 11:40 | 20.236 | 0.719 | 15.354 | 4.882 | 24609 | 18798 | 5811 | 278856
2006/01/27 | 12:00:00 | 2006/01/27 12:00 | 19.695 | 0.711 | 14.738 | 4.957 | 23959 | 18056 | 5903 | 278856
2006/01/27 | 12:20:00 | 2006/01/27 12:20 | 19.153 | 0.703 | 14.124 | 5.029 | 23309 | 17317 | 5992 | 278856
2006/01/27 | 12:40:00 | 2006/01/27 12:40 | 18.807 | 0.697 | 13.708 | 5.099 | 22752 | 16699 | 6077 | 278856
2006/01/27 | 13:00:00 | 2006/01/27 13:00 | 18.51 | 0.693 | 13.343 | 5.167 | 22390 | 16231 | 6160 | 278856
2006/01/27 | 13:20:00 | 2006/01/27 13:20 | 18.213 | 0.688 | 12.98 | 5.233 | 22033 | 15794 | 6240 | 278856
2006/01/27 | 13:40:00 | 2006/01/27 13:40 | 17.915 | 0.683 | 12.618 | 5.297 | 21677 | 15359 | 6318 | 278856
2006/01/27 | 14:00:00 | 2006/01/27 14:00 | 17.618 | 0.679 | 12.259 | 5.359 | 21320 | 14926 | 6394 | 278856
2006/01/27 | 14:20:00 | 2006/01/27 14:20 | 17.313 | 0.674 | 11.893 | 5.42 | 20962 | 14491 | 6467 | 278856
2006/01/27 | 14:40:00 | 2006/01/27 14:40 | 16.995 | 0.669 | 11.516 | 5.479 | 20584 | 14046 | 6539 | 278856
2006/01/27 | 15:00:00 | 2006/01/27 15:00 | 16.677 | 0.664 | 11.142 | 5.535 | 20203 | 13595 | 6608 | 278856
2006/01/27 | 15:20:00 | 2006/01/27 15:20 | 16.359 | 0.658 | 10.769 | 5.59 | 19821 | 13146 | 6675 | 278856
2006/01/27 | 15:40:00 | 2006/01/27 15:40 | 16.041 | 0.653 | 10.398 | 5.643 | 19439 | 12700 | 6740 | 278856
2006/01/27 | 16:00:00 | 2006/01/27 16:00 | 15.869 | 0.65 | 10.174 | 5.695 | 19111 | 12343 | 6803 | 278856
2006/01/27 | 16:20:00 | 2006/01/27 16:20 | 15.796 | 0.649 | 10.05 | 5.746 | 18999 | 12135 | 6864 | 278856
2006/01/27 | 16:40:00 | 2006/01/27 16:40 | 15.723 | 0.648 | 9.927 | 5.796 | 18911 | 11987 | 6925 | 278856
2006/01/27 | 17:00:00 | 2006/01/27 17:00 | 15.649 | 0.647 | 9.804 | 5.845 | 18823 | 11839 | 6984 | 278856
2006/01/27 | 17:20:00 | 2006/01/27 17:20 | 15.576 | 0.645 | 9.682 | 5.894 | 18735 | 11692 | 7043 | 278856
2006/01/27 | 17:40:00 | 2006/01/27 17:40 | 15.331 | 0.641 | 9.389 | 5.942 | 18565 | 11443 | 7101 | 278856
2006/01/27 | 18:00:00 | 2006/01/27 18:00 | 15.044 | 0.636 | 9.056 | 5.988 | 18225 | 11067 | 7158 | 278856
2006/01/27 | 18:20:00 | 2006/01/27 18:20 | 15.044 | 0.636 | 9.011 | 6.033 | 18053 | 10840 | 7213 | 278856
2006/01/27 | 18:40:00 | 2006/01/27 18:40 | 15.314 | 0.641 | 9.235 | 6.079 | 18085 | 10948 | 7267 | 278856
2006/01/27 | 19:00:00 | 2006/01/27 19:00 | 17.965 | 0.682 | 11.833 | 6.132 | 19655 | 12641 | 7326 | 278856
2006/01/27 | 19:20:00 | 2006/01/27 19:20 | 21.482 | 0.736 | 15.282 | 6.2 | 23668 | 16269 | 7399 | 278856
2006/01/27 | 19:40:00 | 2006/01/27 19:40 | 22.703 | 0.754 | 16.424 | 6.279 | 26787 | 19024 | 7487 | 278856
2006/01/27 | 20:00:00 | 2006/01/27 20:00 | 23.349 | 0.763 | 16.986 | 6.363 | 27631 | 20046 | 7585 | 278856
2006/01/27 | 20:20:00 | 2006/01/27 20:20 | 23.364 | 0.763 | 16.916 | 6.448 | 28254 | 20341 | 7686 | 278856
2006/01/27 | 20:40:00 | 2006/01/27 20:40 | 22.348 | 0.749 | 15.818 | 6.53 | 27468 | 19641 | 7787 | 278856
2006/01/27 | 21:00:00 | 2006/01/27 21:00 | 20.991 | 0.73 | 14.385 | 6.606 | 26003 | 18122 | 7881 | 278856
2006/01/27 | 21:20:00 | 2006/01/27 21:20 | 19.955 | 0.715 | 13.28 | 6.675 | 24452 | 16599 | 7968 | 278856
2006/01/27 | 21:40:00 | 2006/01/27 21:40 | 19.402 | 0.706 | 12.662 | 6.74 | 23614 | 15565 | 8049 | 278856
2006/01/27 | 22:00:00 | 2006/01/27 22:00 | 18.848 | 0.698 | 12.046 | 6.802 | 22950 | 14825 | 8125 | 278856
2006/01/27 | 22:20:00 | 2006/01/27 22:20 | 18.722 | 0.696 | 11.86 | 6.862 | 22542 | 14344 | 8198 | 278856
2006/01/27 | 22:40:00 | 2006/01/27 22:40 | 18.596 | 0.694 | 11.675 | 6.921 | 22391 | 14121 | 8270 | 278856
2006/01/27 | 23:00:00 | 2006/01/27 23:00 | 18.47 | 0.692 | 11.491 | 6.979 | 22240 | 13900 | 8340 | 278856
2006/01/27 | 23:20:00 | 2006/01/27 23:20 | 18.394 | 0.691 | 11.358 | 7.036 | 22100 | 13709 | 8409 | 278856
2006/01/27 | 23:40:00 | 2006/01/27 23:40 | 18.394 | 0.691 | 11.301 | 7.093 | 22073 | 13595 | 8477 | 278856
2006/01/28 | 00:00:00 | 2006/01/28 00:00 | 18.691 | 0.696 | 11.541 | 7.15 | 22180 | 13705 | 8546 | 278856
2006/01/28 | 00:20:00 | 2006/01/28 00:20 | 19.186 | 0.703 | 11.977 | 7.209 | 22727 | 14111 | 8616 | 278856
2006/01/28 | 00:40:00 | 2006/01/28 00:40 | 19.681 | 0.71 | 12.411 | 7.27 | 23321 | 14633 | 8688 | 278856
2006/01/28 | 01:00:00 | 2006/01/28 01:00 | 20.177 | 0.718 | 12.844 | 7.333 | 23915 | 15153 | 8762 | 278856
2006/01/28 | 01:20:00 | 2006/01/28 01:20 | 20.16 | 0.718 | 12.762 | 7.398 | 24202 | 15364 | 8839 | 278856
2006/01/28 | 01:40:00 | 2006/01/28 01:40 | 20.144 | 0.718 | 12.683 | 7.461 | 24183 | 15267 | 8915 | 278856
2006/01/28 | 02:00:00 | 2006/01/28 02:00 | 20.128 | 0.717 | 12.603 | 7.525 | 24164 | 15171 | 8992 | 278856
2006/01/28 | 02:20:00 | 2006/01/28 02:20 | 20.112 | 0.717 | 12.524 | 7.588 | 24144 | 15076 | 9068 | 278856
2006/01/28 | 02:40:00 | 2006/01/28 02:40 | 20.4 | 0.721 | 12.749 | 7.651 | 24271 | 15164 | 9143 | 278856
2006/01/28 | 03:00:00 | 2006/01/28 03:00 | 20.765 | 0.727 | 13.049 | 7.716 | 24699 | 15479 | 9220 | 278856
2006/01/28 | 03:20:00 | 2006/01/28 03:20 | 21.129 | 0.732 | 13.347 | 7.782 | 25136 | 15838 | 9299 | 278856
2006/01/28 | 03:40:00 | 2006/01/28 03:40 | 21.128 | 0.732 | 13.279 | 7.849 | 25398 | 15976 | 9378 | 278856
2006/01/28 | 04:00:00 | 2006/01/28 04:00 | 21.036 | 0.731 | 13.121 | 7.915 | 25299 | 15840 | 9458 | 278856
2006/01/28 | 04:20:00 | 2006/01/28 04:20 | 20.944 | 0.729 | 12.964 | 7.98 | 25189 | 15651 | 9537 | 278856
2006/01/28 | 04:40:00 | 2006/01/28 04:40 | 20.396 | 0.721 | 12.352 | 8.044 | 24859 | 15190 | 9614 | 278856
2006/01/28 | 05:00:00 | 2006/01/28 05:00 | 19.733 | 0.711 | 11.629 | 8.104 | 24077 | 14389 | 9688 | 278856
2006/01/28 | 05:20:00 | 2006/01/28 05:20 | 19.069 | 0.7 | 10.909 | 8.16 | 23281 | 13523 | 9758 | 278856
2006/01/28 | 05:40:00 | 2006/01/28 05:40 | 18.406 | 0.69 | 10.193 | 8.213 | 22486 | 12661 | 9824 | 278856
2006/01/28 | 06:00:00 | 2006/01/28 06:00 | 17.743 | 0.68 | 9.481 | 8.262 | 21690 | 11804 | 9885 | 278856
2006/01/28 | 06:20:00 | 2006/01/28 06:20 | 17.08 | 0.669 | 8.772 | 8.308 | 20894 | 10951 | 9942 | 278856
2006/01/28 | 06:40:00 | 2006/01/28 06:40 | 16.417 | 0.659 | 8.067 | 8.35 | 20098 | 10103 | 9995 | 278856
2006/01/28 | 07:00:00 | 2006/01/28 07:00 | 15.967 | 0.652 | 7.577 | 8.39 | 19379 | 9386 | 10044 | 278856
2006/01/28 | 07:20:00 | 2006/01/28 07:20 | 15.66 | 0.647 | 7.233 | 8.427 | 18976 | 8886 | 10090 | 278856
2006/01/28 | 07:40:00 | 2006/01/28 07:40 | 15.352 | 0.641 | 6.89 | 8.462 | 18607 | 8474 | 10133 | 278856
2006/01/28 | 08:00:00 | 2006/01/28 08:00 | 15.044 | 0.636 | 6.548 | 8.496 | 18238 | 8063 | 10175 | 278856
2006/01/28 | 08:20:00 | 2006/01/28 08:20 | 14.86 | 0.633 | 6.332 | 8.528 | 17942 | 7728 | 10214 | 278856
2006/01/28 | 08:40:00 | 2006/01/28 08:40 | 14.675 | 0.629 | 6.116 | 8.559 | 17721 | 7469 | 10252 | 278856
2006/01/28 | 09:00:00 | 2006/01/28 09:00 | 14.491 | 0.626 | 5.902 | 8.589 | 17499 | 7210 | 10289 | 278856
2006/01/28 | 09:20:00 | 2006/01/28 09:20 | 14.215 | 0.621 | 5.597 | 8.618 | 17223 | 6899 | 10325 | 278856
2006/01/28 | 09:40:00 | 2006/01/28 09:40 | 13.94 | 0.615 | 5.295 | 8.645 | 16893 | 6535 | 10358 | 278856
2006/01/28 | 10:00:00 | 2006/01/28 10:00 | 13.664 | 0.61 | 4.993 | 8.671 | 16562 | 6172 | 10390 | 278856
2006/01/28 | 10:20:00 | 2006/01/28 10:20 | 13.388 | 0.604 | 4.692 | 8.696 | 16231 | 5811 | 10420 | 278856
2006/01/28 | 10:40:00 | 2006/01/28 10:40 | 13.164 | 0.599 | 4.446 | 8.718 | 15926 | 5483 | 10448 | 278856
2006/01/28 | 11:00:00 | 2006/01/28 11:00 | 12.953 | 0.595 | 4.213 | 8.74 | 15671 | 5195 | 10475 | 278856
2006/01/28 | 11:20:00 | 2006/01/28 11:20 | 12.742 | 0.591 | 3.981 | 8.761 | 15418 | 4916 | 10501 | 278856
2006/01/28 | 11:40:00 | 2006/01/28 11:40 | 12.556 | 0.587 | 3.776 | 8.78 | 15167 | 4654 | 10524 | 278856
2006/01/28 | 12:00:00 | 2006/01/28 12:00 | 12.469 | 0.585 | 3.67 | 8.799 | 15015 | 4468 | 10547 | 278856
2006/01/28 | 12:20:00 | 2006/01/28 12:20 | 12.381 | 0.583 | 3.564 | 8.817 | 14910 | 4341 | 10569 | 278856
2006/01/28 | 12:40:00 | 2006/01/28 12:40 | 12.294 | 0.581 | 3.459 | 8.835 | 14805 | 4214 | 10591 | 278856
2006/01/28 | 13:00:00 | 2006/01/28 13:00 | 12.206 | 0.579 | 3.354 | 8.852 | 14700 | 4088 | 10612 | 278856
2006/01/28 | 13:20:00 | 2006/01/28 13:20 | 12.131 | 0.578 | 3.263 | 8.868 | 14598 | 3970 | 10632 | 278856
2006/01/28 | 13:40:00 | 2006/01/28 13:40 | 12.073 | 0.576 | 3.189 | 8.884 | 14522 | 3871 | 10652 | 278856
2006/01/28 | 14:00:00 | 2006/01/28 14:00 | 12.015 | 0.575 | 3.115 | 8.9 | 14453 | 3782 | 10671 | 278856
2006/01/28 | 14:20:00 | 2006/01/28 14:20 | 11.957 | 0.574 | 3.041 | 8.916 | 14384 | 3694 | 10689 | 278856
2006/01/28 | 14:40:00 | 2006/01/28 14:40 | 11.9 | 0.573 | 2.969 | 8.931 | 14314 | 3606 | 10708 | 278856
2006/01/28 | 15:00:00 | 2006/01/28 15:00 | 12.035 | 0.575 | 3.089 | 8.946 | 14314 | 3635 | 10726 | 278856
2006/01/28 | 15:20:00 | 2006/01/28 15:20 | 12.299 | 0.581 | 3.337 | 8.962 | 14600 | 3856 | 10745 | 278856
2006/01/28 | 15:40:00 | 2006/01/28 15:40 | 12.562 | 0.587 | 3.583 | 8.979 | 14917 | 4152 | 10765 | 278856
2006/01/28 | 16:00:00 | 2006/01/28 16:00 | 12.55 | 0.587 | 3.553 | 8.997 | 15134 | 4281 | 10786 | 278856
2006/01/28 | 16:20:00 | 2006/01/28 16:20 | 12.424 | 0.584 | 3.409 | 9.015 | 14960 | 4177 | 10807 | 278856
2006/01/28 | 16:40:00 | 2006/01/28 16:40 | 12.402 | 0.583 | 3.37 | 9.032 | 14896 | 4068 | 10828 | 278856
2006/01/28 | 17:00:00 | 2006/01/28 17:00 | 12.38 | 0.583 | 3.332 | 9.048 | 14869 | 4021 | 10848 | 278856
2006/01/28 | 17:20:00 | 2006/01/28 17:20 | 12.358 | 0.582 | 3.293 | 9.065 | 14842 | 3975 | 10868 | 278856
2006/01/28 | 17:40:00 | 2006/01/28 17:40 | 12.275 | 0.581 | 3.194 | 9.081 | 14808 | 3892 | 10888 | 278856
2006/01/28 | 18:00:00 | 2006/01/28 18:00 | 11.948 | 0.574 | 2.852 | 9.096 | 14534 | 3627 | 10907 | 278856
2006/01/28 | 18:20:00 | 2006/01/28 18:20 | 11.622 | 0.566 | 2.512 | 9.11 | 14142 | 3218 | 10924 | 278856
2006/01/28 | 18:40:00 | 2006/01/28 18:40 | 11.344 | 0.56 | 2.222 | 9.122 | 13773 | 2841 | 10939 | 278856
2006/01/28 | 19:00:00 | 2006/01/28 19:00 | 11.078 | 0.554 | 1.946 | 9.132 | 13453 | 2501 | 10952 | 278856
2006/01/28 | 19:20:00 | 2006/01/28 19:20 | 10.813 | 0.548 | 1.672 | 9.141 | 13135 | 2171 | 10964 | 278856
2006/01/28 | 19:40:00 | 2006/01/28 19:40 | 10.547 | 0.542 | 1.398 | 9.149 | 12816 | 1842 | 10974 | 278856
2006/01/28 | 20:00:00 | 2006/01/28 20:00 | 10.367 | 0.538 | 1.212 | 9.155 | 12528 | 1566 | 10983 | 278856
2006/01/28 | 20:20:00 | 2006/01/28 20:20 | 10.243 | 0.535 | 1.082 | 9.161 | 12366 | 1376 | 10990 | 278856
2006/01/28 | 20:40:00 | 2006/01/28 20:40 | 10.119 | 0.533 | 0.953 | 9.166 | 12217 | 1221 | 10997 | 278856
2006/01/28 | 21:00:00 | 2006/01/28 21:00 | 9.995 | 0.53 | 0.824 | 9.171 | 12068 | 1066 | 11002 | 278856
2006/01/28 | 21:20:00 | 2006/01/28 21:20 | 9.905 | 0.528 | 0.73 | 9.175 | 11928 | 933 | 11007 | 278856
2006/01/28 | 21:40:00 | 2006/01/28 21:40 | 9.867 | 0.527 | 0.689 | 9.178 | 11863 | 851 | 11012 | 278856
2006/01/28 | 22:00:00 | 2006/01/28 22:00 | 9.829 | 0.526 | 0.647 | 9.182 | 11817 | 802 | 11016 | 278856
2006/01/28 | 22:20:00 | 2006/01/28 22:20 | 9.79 | 0.525 | 0.605 | 9.185 | 11772 | 752 | 11020 | 278856
2006/01/28 | 22:40:00 | 2006/01/28 22:40 | 9.752 | 0.524 | 0.564 | 9.188 | 11726 | 702 | 11023 | 278856
2006/01/28 | 23:00:00 | 2006/01/28 23:00 | 9.714 | 0.523 | 0.524 | 9.19 | 11680 | 653 | 11027 | 278856
2006/01/28 | 23:20:00 | 2006/01/28 23:20 | 9.675 | 0.522 | 0.482 | 9.193 | 11634 | 603 | 11030 | 278856
2006/01/28 | 23:40:00 | 2006/01/28 23:40 | 9.637 | 0.521 | 0.442 | 9.195 | 11588 | 554 | 11033 | 278856
2006/01/29 | 00:00:00 | 2006/01/29 00:00 | 9.613 | 0.521 | 0.416 | 9.197 | 11547 | 514 | 11036 | 278856
2006/01/29 | 00:20:00 | 2006/01/29 00:20 | 9.598 | 0.52 | 0.399 | 9.199 | 11527 | 489 | 11038 | 278856
2006/01/29 | 00:40:00 | 2006/01/29 00:40 | 9.584 | 0.52 | 0.383 | 9.201 | 11509 | 469 | 11040 | 278856
2006/01/29 | 01:00:00 | 2006/01/29 01:00 | 9.569 | 0.52 | 0.366 | 9.203 | 11492 | 449 | 11043 | 278856
2006/01/29 | 01:20:00 | 2006/01/29 01:20 | 9.554 | 0.519 | 0.349 | 9.205 | 11474 | 429 | 11045 | 278856
2006/01/29 | 01:40:00 | 2006/01/29 01:40 | 9.54 | 0.519 | 0.333 | 9.207 | 11456 | 409 | 11047 | 278856
2006/01/29 | 02:00:00 | 2006/01/29 02:00 | 9.525 | 0.519 | 0.317 | 9.208 | 11439 | 390 | 11049 | 278856
2006/01/29 | 02:20:00 | 2006/01/29 02:20 | 9.51 | 0.518 | 0.3 | 9.21 | 11421 | 370 | 11051 | 278856
2006/01/29 | 02:40:00 | 2006/01/29 02:40 | 9.496 | 0.518 | 0.285 | 9.211 | 11403 | 351 | 11053 | 278856
2006/01/29 | 03:00:00 | 2006/01/29 03:00 | 9.481 | 0.518 | 0.268 | 9.213 | 11386 | 332 | 11054 | 278856
2006/01/29 | 03:20:00 | 2006/01/29 03:20 | 9.466 | 0.517 | 0.252 | 9.214 | 11368 | 312 | 11056 | 278856
2006/01/29 | 03:40:00 | 2006/01/29 03:40 | 9.451 | 0.517 | 0.236 | 9.215 | 11351 | 293 | 11058 | 278856
2006/01/29 | 04:00:00 | 2006/01/29 04:00 | 9.437 | 0.517 | 0.221 | 9.216 | 11333 | 274 | 11059 | 278856
2006/01/29 | 04:20:00 | 2006/01/29 04:20 | 9.422 | 0.516 | 0.205 | 9.217 | 11315 | 255 | 11060 | 278856
2006/01/29 | 04:40:00 | 2006/01/29 04:40 | 9.491 | 0.518 | 0.272 | 9.219 | 11308 | 286 | 11062 | 278856
2006/01/29 | 05:00:00 | 2006/01/29 05:00 | 9.894 | 0.527 | 0.673 | 9.221 | 11631 | 567 | 11064 | 278856
2006/01/29 | 05:20:00 | 2006/01/29 05:20 | 10.752 | 0.547 | 1.525 | 9.227 | 12224 | 1319 | 11069 | 278856
2006/01/29 | 05:40:00 | 2006/01/29 05:40 | 13.615 | 0.606 | 4.374 | 9.241 | 14359 | 3539 | 11081 | 278856
2006/01/29 | 06:00:00 | 2006/01/29 06:00 | 17.882 | 0.683 | 8.608 | 9.274 | 18898 | 7789 | 11109 | 278856
2006/01/29 | 06:20:00 | 2006/01/29 06:20 | 20.476 | 0.722 | 11.153 | 9.323 | 23336 | 11856 | 11158 | 278856
2006/01/29 | 06:40:00 | 2006/01/29 06:40 | 21.387 | 0.736 | 12.006 | 9.381 | 25283 | 13895 | 11223 | 278856
2006/01/29 | 07:00:00 | 2006/01/29 07:00 | 20.926 | 0.729 | 11.486 | 9.44 | 25388 | 14095 | 11293 | 278856
2006/01/29 | 07:20:00 | 2006/01/29 07:20 | 19.912 | 0.712 | 10.417 | 9.495 | 24503 | 13141 | 11361 | 278856
2006/01/29 | 07:40:00 | 2006/01/29 07:40 | 18.897 | 0.696 | 9.352 | 9.545 | 23285 | 11861 | 11424 | 278856
2006/01/29 | 08:00:00 | 2006/01/29 08:00 | 17.883 | 0.679 | 8.294 | 9.589 | 22068 | 10588 | 11480 | 278856
2006/01/29 | 08:20:00 | 2006/01/29 08:20 | 16.869 | 0.662 | 7.241 | 9.628 | 20851 | 9321 | 11530 | 278856
2006/01/29 | 08:40:00 | 2006/01/29 08:40 | 15.854 | 0.646 | 6.192 | 9.662 | 19634 | 8060 | 11574 | 278856
2006/01/29 | 09:00:00 | 2006/01/29 09:00 | 14.84 | 0.629 | 5.15 | 9.69 | 18416 | 6805 | 11611 | 278856
2006/01/29 | 09:20:00 | 2006/01/29 09:20 | 13.825 | 0.612 | 4.112 | 9.713 | 17199 | 5557 | 11642 | 278856
2006/01/29 | 09:40:00 | 2006/01/29 09:40 | 13.225 | 0.601 | 3.493 | 9.732 | 16181 | 4563 | 11667 | 278856
2006/01/29 | 10:00:00 | 2006/01/29 10:00 | 12.729 | 0.59 | 2.98 | 9.749 | 15573 | 3884 | 11688 | 278856
2006/01/29 | 10:20:00 | 2006/01/29 10:20 | 12.232 | 0.579 | 2.47 | 9.762 | 14977 | 3270 | 11706 | 278856
2006/01/29 | 10:40:00 | 2006/01/29 10:40 | 11.736 | 0.569 | 1.963 | 9.773 | 14381 | 2660 | 11721 | 278856
2006/01/29 | 11:00:00 | 2006/01/29 11:00 | 11.24 | 0.558 | 1.458 | 9.782 | 13785 | 2053 | 11733 | 278856
2006/01/29 | 11:20:00 | 2006/01/29 11:20 | 10.897 | 0.55 | 1.109 | 9.788 | 13282 | 1540 | 11742 | 278856
2006/01/29 | 11:40:00 | 2006/01/29 11:40 | 10.555 | 0.542 | 0.762 | 9.793 | 12871 | 1122 | 11749 | 278856
2006/01/29 | 12:00:00 | 2006/01/29 12:00 | 10.212 | 0.535 | 0.416 | 9.796 | 12460 | 707 | 11753 | 278856
2006/01/29 | 12:20:00 | 2006/01/29 12:20 | 9.935 | 0.528 | 0.138 | 9.797 | 12065 | 332 | 11756 | 278856
2006/01/29 | 12:40:00 | 2006/01/29 12:40 | 9.754 | 0.524 | 0 | 9.754 | 11813 | 83 | 11731 | 278856
2006/01/29 | 13:00:00 | 2006/01/29 13:00 | 9.573 | 0.52 | 0 | 9.573 | 11596 | 0 | 11596 | 278856
2006/01/29 | 13:20:00 | 2006/01/29 13:20 | 9.393 | 0.515 | 0 | 9.393 | 11380 | 0 | 11380 | 278856
2006/01/29 | 13:40:00 | 2006/01/29 13:40 | 9.212 | 0.511 | 0 | 9.212 | 11163 | 0 | 11163 | 278856
2006/01/29 | 14:00:00 | 2006/01/29 14:00 | 9.031 | 0.507 | 0 | 9.031 | 10946 | 0 | 10946 | 278856
2006/01/29 | 14:20:00 | 2006/01/29 14:20 | 8.851 | 0.502 | 0 | 8.851 | 10729 | 0 | 10729 | 278856
2006/01/29 | 14:40:00 | 2006/01/29 14:40 | 8.694 | 0.499 | 0 | 8.694 | 10515 | 0 | 10527 | 278856
2006/01/29 | 15:00:00 | 2006/01/29 15:00 | 8.632 | 0.497 | 0 | 8.632 | 10395 | 0 | 10396 | 278856
2006/01/29 | 15:20:00 | 2006/01/29 15:20 | 8.57 | 0.496 | 0 | 8.57 | 10321 | 0 | 10321 | 278856
2006/01/29 | 15:40:00 | 2006/01/29 15:40 | 8.509 | 0.494 | 0 | 8.509 | 10247 | 0 | 10247 | 278856
2006/01/29 | 16:00:00 | 2006/01/29 16:00 | 8.447 | 0.493 | 0 | 8.447 | 10173 | 0 | 10174 | 278856
2006/01/29 | 16:20:00 | 2006/01/29 16:20 | 8.385 | 0.491 | 0 | 8.385 | 10099 | 0 | 10099 | 278856
2006/01/29 | 16:40:00 | 2006/01/29 16:40 | 8.323 | 0.49 | 0 | 8.323 | 10025 | 0 | 10025 | 278856
2006/01/29 | 17:00:00 | 2006/01/29 17:00 | 8.262 | 0.488 | 0 | 8.262 | 9951 | 0 | 9951 | 278856
2006/01/29 | 17:20:00 | 2006/01/29 17:20 | 8.24 | 0.487 | 0 | 8.24 | 9901 | 0 | 9901 | 278856
2006/01/29 | 17:40:00 | 2006/01/29 17:40 | 8.218 | 0.487 | 0 | 8.218 | 9874 | 0 | 9875 | 278856
2006/01/29 | 18:00:00 | 2006/01/29 18:00 | 8.196 | 0.486 | 0 | 8.196 | 9848 | 0 | 9848 | 278856
2006/01/29 | 18:20:00 | 2006/01/29 18:20 | 8.174 | 0.486 | 0 | 8.174 | 9822 | 0 | 9822 | 278856
2006/01/29 | 18:40:00 | 2006/01/29 18:40 | 8.152 | 0.485 | 0 | 8.152 | 9795 | 0 | 9796 | 278856
2006/01/29 | 19:00:00 | 2006/01/29 19:00 | 8.13 | 0.485 | 0 | 8.13 | 9769 | 0 | 9769 | 278856
2006/01/29 | 19:20:00 | 2006/01/29 19:20 | 8.108 | 0.484 | 0 | 8.108 | 9742 | 0 | 9743 | 278856
2006/01/29 | 19:40:00 | 2006/01/29 19:40 | 8.086 | 0.484 | 0 | 8.086 | 9716 | 0 | 9716 | 278856
2006/01/29 | 20:00:00 | 2006/01/29 20:00 | 8.064 | 0.483 | 0 | 8.064 | 9689 | 0 | 9690 | 278856
2006/01/29 | 20:20:00 | 2006/01/29 20:20 | 8.042 | 0.482 | 0 | 8.042 | 9663 | 0 | 9664 | 278856
2006/01/29 | 20:40:00 | 2006/01/29 20:40 | 8.02 | 0.482 | 0 | 8.02 | 9637 | 0 | 9637 | 278856
2006/01/29 | 21:00:00 | 2006/01/29 21:00 | 7.998 | 0.481 | 0 | 7.998 | 9610 | 0 | 9611 | 278856
2006/01/29 | 21:20:00 | 2006/01/29 21:20 | 7.976 | 0.481 | 0 | 7.976 | 9584 | 0 | 9584 | 278856
2006/01/29 | 21:40:00 | 2006/01/29 21:40 | 7.954 | 0.48 | 0 | 7.954 | 9557 | 0 | 9558 | 278856
2006/01/29 | 22:00:00 | 2006/01/29 22:00 | 7.932 | 0.48 | 0 | 7.932 | 9531 | 0 | 9532 | 278856
2006/01/29 | 22:20:00 | 2006/01/29 22:20 | 7.91 | 0.479 | 0 | 7.91 | 9505 | 0 | 9505 | 278856
2006/01/29 | 22:40:00 | 2006/01/29 22:40 | 7.889 | 0.479 | 0 | 7.889 | 9480 | 0 | 9479 | 278856
2006/01/29 | 23:00:00 | 2006/01/29 23:00 | 7.868 | 0.478 | 0 | 7.868 | 9454 | 0 | 9454 | 278856
2006/01/29 | 23:20:00 | 2006/01/29 23:20 | 7.846 | 0.477 | 0 | 7.846 | 9428 | 0 | 9428 | 278856
2006/01/29 | 23:40:00 | 2006/01/29 23:40 | 7.825 | 0.477 | 0 | 7.825 | 9403 | 0 | 9403 | 278856
2006/01/30 | 00:00:00 | 2006/01/30 00:00 | 7.804 | 0.476 | 0 | 7.804 | 9377 | 0 | 9377 | 278856
2006/01/30 | 00:20:00 | 2006/01/30 00:20 | 7.782 | 0.476 | 0 | 7.782 | 9351 | 0 | 9352 | 278856
2006/01/30 | 00:40:00 | 2006/01/30 00:40 | 7.761 | 0.475 | 0 | 7.761 | 9326 | 0 | 9326 | 278856
2006/01/30 | 01:00:00 | 2006/01/30 01:00 | 7.739 | 0.475 | 0 | 7.739 | 9300 | 0 | 9300 | 278856
2006/01/30 | 01:20:00 | 2006/01/30 01:20 | 7.718 | 0.474 | 0 | 7.718 | 9274 | 0 | 9274 | 278856
2006/01/30 | 01:40:00 | 2006/01/30 01:40 | 7.697 | 0.474 | 0 | 7.697 | 9249 | 0 | 9249 | 278856
2006/01/30 | 02:00:00 | 2006/01/30 02:00 | 7.675 | 0.473 | 0 | 7.675 | 9223 | 0 | 9223 | 278856
2006/01/30 | 02:20:00 | 2006/01/30 02:20 | 7.654 | 0.472 | 0 | 7.654 | 9197 | 0 | 9197 | 278856
2006/01/30 | 02:40:00 | 2006/01/30 02:40 | 7.632 | 0.472 | 0 | 7.632 | 9172 | 0 | 9172 | 278856
2006/01/30 | 03:00:00 | 2006/01/30 03:00 | 7.611 | 0.471 | 0 | 7.611 | 9146 | 0 | 9146 | 278856
2006/01/30 | 03:20:00 | 2006/01/30 03:20 | 7.59 | 0.471 | 0 | 7.59 | 9120 | 0 | 9121 | 278856
2006/01/30 | 03:40:00 | 2006/01/30 03:40 | 7.568 | 0.47 | 0 | 7.568 | 9095 | 0 | 9095 | 278856
2006/01/30 | 04:00:00 | 2006/01/30 04:00 | 7.547 | 0.47 | 0 | 7.547 | 9069 | 0 | 9069 | 278856
2006/01/30 | 04:20:00 | 2006/01/30 04:20 | 7.525 | 0.469 | 0 | 7.525 | 9043 | 0 | 9043 | 278856
2006/01/30 | 04:40:00 | 2006/01/30 04:40 | 7.504 | 0.469 | 0 | 7.504 | 9018 | 0 | 9017 | 278856
2006/01/30 | 05:00:00 | 2006/01/30 05:00 | 7.483 | 0.468 | 0 | 7.483 | 8992 | 0 | 8992 | 278856
2006/01/30 | 05:20:00 | 2006/01/30 05:20 | 7.461 | 0.467 | 0 | 7.461 | 8966 | 0 | 8966 | 278856
2006/01/30 | 05:40:00 | 2006/01/30 05:40 | 7.44 | 0.467 | 0 | 7.44 | 8941 | 0 | 8941 | 278856
2006/01/30 | 06:00:00 | 2006/01/30 06:00 | 7.419 | 0.466 | 0 | 7.419 | 8915 | 0 | 8915 | 278856
2006/01/30 | 06:20:00 | 2006/01/30 06:20 | 7.397 | 0.466 | 0 | 7.397 | 8889 | 0 | 8890 | 278856
2006/01/30 | 06:40:00 | 2006/01/30 06:40 | 7.376 | 0.465 | 0 | 7.376 | 8864 | 0 | 8864 | 278856
2006/01/30 | 07:00:00 | 2006/01/30 07:00 | 7.354 | 0.465 | 0 | 7.354 | 8838 | 0 | 8838 | 278856
2006/01/30 | 07:20:00 | 2006/01/30 07:20 | 7.333 | 0.464 | 0 | 7.333 | 8812 | 0 | 8812 | 278856
2006/01/30 | 07:40:00 | 2006/01/30 07:40 | 7.312 | 0.464 | 0 | 7.312 | 8787 | 0 | 8787 | 278856
2006/01/30 | 08:00:00 | 2006/01/30 08:00 | 7.29 | 0.463 | 0 | 7.29 | 8761 | 0 | 8761 | 278856
2006/01/30 | 08:20:00 | 2006/01/30 08:20 | 7.269 | 0.462 | 0 | 7.269 | 8735 | 0 | 8735 | 278856
2006/01/30 | 08:40:00 | 2006/01/30 08:40 | 7.247 | 0.462 | 0 | 7.247 | 8710 | 0 | 8710 | 278856
2006/01/30 | 09:00:00 | 2006/01/30 09:00 | 7.226 | 0.461 | 0 | 7.226 | 8684 | 0 | 8684 | 278856
2006/01/30 | 09:20:00 | 2006/01/30 09:20 | 7.205 | 0.461 | 0 | 7.205 | 8658 | 0 | 8659 | 278856
2006/01/30 | 09:40:00 | 2006/01/30 09:40 | 7.183 | 0.46 | 0 | 7.183 | 8633 | 0 | 8633 | 278856
2006/01/30 | 10:00:00 | 2006/01/30 10:00 | 7.162 | 0.46 | 0 | 7.162 | 8607 | 0 | 8607 | 278856
2006/01/30 | 10:20:00 | 2006/01/30 10:20 | 7.14 | 0.459 | 0 | 7.14 | 8581 | 0 | 8581 | 278856
2006/01/30 | 10:40:00 | 2006/01/30 10:40 | 7.072 | 0.457 | 0 | 7.072 | 8533 | 0 | 8527 | 278856
2006/01/30 | 11:00:00 | 2006/01/30 11:00 | 6.992 | 0.455 | 0 | 6.992 | 8438 | 0 | 8438 | 278856
2006/01/30 | 11:20:00 | 2006/01/30 11:20 | 6.911 | 0.453 | 0 | 6.911 | 8342 | 0 | 8342 | 278856
2006/01/30 | 11:40:00 | 2006/01/30 11:40 | 6.831 | 0.451 | 0 | 6.831 | 8245 | 0 | 8245 | 278856
2006/01/30 | 12:00:00 | 2006/01/30 12:00 | 6.75 | 0.449 | 0 | 6.75 | 8149 | 0 | 8149 | 278856
2006/01/30 | 12:20:00 | 2006/01/30 12:20 | 6.67 | 0.446 | 0 | 6.67 | 8052 | 0 | 8052 | 278856
2006/01/30 | 12:40:00 | 2006/01/30 12:40 | 6.648 | 0.446 | 0 | 6.648 | 7984 | 0 | 7991 | 278856
2006/01/30 | 13:00:00 | 2006/01/30 13:00 | 6.641 | 0.446 | 0 | 6.641 | 7974 | 0 | 7973 | 278856
2006/01/30 | 13:20:00 | 2006/01/30 13:20 | 6.634 | 0.445 | 0 | 6.634 | 7965 | 0 | 7965 | 278856
2006/01/30 | 13:40:00 | 2006/01/30 13:40 | 6.627 | 0.445 | 0 | 6.627 | 7957 | 0 | 7957 | 278856
2006/01/30 | 14:00:00 | 2006/01/30 14:00 | 6.62 | 0.445 | 0 | 6.62 | 7948 | 0 | 7948 | 278856
2006/01/30 | 14:20:00 | 2006/01/30 14:20 | 6.613 | 0.445 | 0 | 6.613 | 7940 | 0 | 7940 | 278856
2006/01/30 | 14:40:00 | 2006/01/30 14:40 | 6.606 | 0.445 | 0 | 6.606 | 7932 | 0 | 7931 | 278856
2006/01/30 | 15:00:00 | 2006/01/30 15:00 | 6.599 | 0.444 | 0 | 6.599 | 7923 | 0 | 7923 | 278856
2006/01/30 | 15:20:00 | 2006/01/30 15:20 | 6.592 | 0.444 | 0 | 6.592 | 7915 | 0 | 7915 | 278856
2006/01/30 | 15:40:00 | 2006/01/30 15:40 | 6.585 | 0.444 | 0 | 6.585 | 7906 | 0 | 7906 | 278856
2006/01/30 | 16:00:00 | 2006/01/30 16:00 | 6.578 | 0.444 | 0 | 6.578 | 7898 | 0 | 7898 | 278856
2006/01/30 | 16:20:00 | 2006/01/30 16:20 | 6.571 | 0.444 | 0 | 6.571 | 7889 | 0 | 7889 | 278856
2006/01/30 | 16:40:00 | 2006/01/30 16:40 | 6.564 | 0.444 | 0 | 6.564 | 7881 | 0 | 7881 | 278856
2006/01/30 | 17:00:00 | 2006/01/30 17:00 | 6.557 | 0.443 | 0 | 6.557 | 7872 | 0 | 7873 | 278856
2006/01/30 | 17:20:00 | 2006/01/30 17:20 | 6.55 | 0.443 | 0 | 6.55 | 7864 | 0 | 7864 | 278856
2006/01/30 | 17:40:00 | 2006/01/30 17:40 | 6.543 | 0.443 | 0 | 6.543 | 7856 | 0 | 7856 | 278856
2006/01/30 | 18:00:00 | 2006/01/30 18:00 | 6.536 | 0.443 | 0 | 6.536 | 7847 | 0 | 7847 | 278856
2006/01/30 | 18:20:00 | 2006/01/30 18:20 | 6.529 | 0.443 | 0 | 6.529 | 7839 | 0 | 7839 | 278856
2006/01/30 | 18:40:00 | 2006/01/30 18:40 | 6.522 | 0.442 | 0 | 6.522 | 7830 | 0 | 7831 | 278856
2006/01/30 | 19:00:00 | 2006/01/30 19:00 | 6.515 | 0.442 | 0 | 6.515 | 7822 | 0 | 7822 | 278856
2006/01/30 | 19:20:00 | 2006/01/30 19:20 | 6.508 | 0.442 | 0 | 6.508 | 7813 | 0 | 7814 | 278856
2006/01/30 | 19:40:00 | 2006/01/30 19:40 | 6.501 | 0.442 | 0 | 6.501 | 7805 | 0 | 7805 | 278856
2006/01/30 | 20:00:00 | 2006/01/30 20:00 | 6.494 | 0.442 | 0 | 6.494 | 7797 | 0 | 7797 | 278856
2006/01/30 | 20:20:00 | 2006/01/30 20:20 | 6.487 | 0.441 | 0 | 6.487 | 7788 | 0 | 7789 | 278856
2006/01/30 | 20:40:00 | 2006/01/30 20:40 | 6.48 | 0.441 | 0 | 6.48 | 7780 | 0 | 7780 | 278856
2006/01/30 | 21:00:00 | 2006/01/30 21:00 | 6.472 | 0.441 | 0 | 6.472 | 7771 | 0 | 7771 | 278856
2006/01/30 | 21:20:00 | 2006/01/30 21:20 | 6.465 | 0.441 | 0 | 6.465 | 7763 | 0 | 7762 | 278856
2006/01/30 | 21:40:00 | 2006/01/30 21:40 | 6.458 | 0.441 | 0 | 6.458 | 7754 | 0 | 7754 | 278856
2006/01/30 | 22:00:00 | 2006/01/30 22:00 | 6.451 | 0.44 | 0 | 6.451 | 7746 | 0 | 7745 | 278856
2006/01/30 | 22:20:00 | 2006/01/30 22:20 | 6.444 | 0.44 | 0 | 6.444 | 7737 | 0 | 7737 | 278856
2006/01/30 | 22:40:00 | 2006/01/30 22:40 | 6.437 | 0.44 | 0 | 6.437 | 7729 | 0 | 7729 | 278856
2006/01/30 | 23:00:00 | 2006/01/30 23:00 | 6.43 | 0.44 | 0 | 6.43 | 7721 | 0 | 7720 | 278856
2006/01/30 | 23:20:00 | 2006/01/30 23:20 | 6.423 | 0.44 | 0 | 6.423 | 7712 | 0 | 7712 | 278856
2006/01/30 | 23:40:00 | 2006/01/30 23:40 | 6.416 | 0.439 | 0 | 6.416 | 7704 | 0 | 7703 | 278856
2006/01/31 | 00:00:00 | 2006/01/31 00:00 | 6.409 | 0.439 | 0 | 6.409 | 7695 | 0 | 7695 | 278856
2006/01/31 | 00:20:00 | 2006/01/31 00:20 | 6.402 | 0.439 | 0 | 6.402 | 7687 | 0 | 7687 | 278856
2006/01/31 | 00:40:00 | 2006/01/31 00:40 | 6.438 | 0.44 | 0.036 | 6.402 | 7699 | 22 | 7682 | 278856
2006/01/31 | 01:00:00 | 2006/01/31 01:00 | 6.485 | 0.441 | 0.083 | 6.402 | 7754 | 71 | 7683 | 278856
2006/01/31 | 01:20:00 | 2006/01/31 01:20 | 6.531 | 0.443 | 0.128 | 6.403 | 7809 | 126 | 7683 | 278856
2006/01/31 | 01:40:00 | 2006/01/31 01:40 | 6.578 | 0.444 | 0.174 | 6.404 | 7865 | 181 | 7684 | 278856
2006/01/31 | 02:00:00 | 2006/01/31 02:00 | 6.624 | 0.445 | 0.219 | 6.405 | 7921 | 236 | 7685 | 278856
2006/01/31 | 02:20:00 | 2006/01/31 02:20 | 6.671 | 0.446 | 0.265 | 6.406 | 7977 | 291 | 7686 | 278856
2006/01/31 | 02:40:00 | 2006/01/31 02:40 | 6.718 | 0.448 | 0.311 | 6.407 | 8033 | 345 | 7688 | 278856
2006/01/31 | 03:00:00 | 2006/01/31 03:00 | 6.764 | 0.449 | 0.355 | 6.409 | 8089 | 399 | 7690 | 278856
2006/01/31 | 03:20:00 | 2006/01/31 03:20 | 6.876 | 0.452 | 0.465 | 6.411 | 8184 | 492 | 7692 | 278856
2006/01/31 | 03:40:00 | 2006/01/31 03:40 | 6.987 | 0.455 | 0.573 | 6.414 | 8318 | 623 | 7695 | 278856
2006/01/31 | 04:00:00 | 2006/01/31 04:00 | 7.098 | 0.458 | 0.681 | 6.417 | 8451 | 753 | 7698 | 278856
2006/01/31 | 04:20:00 | 2006/01/31 04:20 | 7.102 | 0.458 | 0.682 | 6.42 | 8520 | 818 | 7702 | 278856
2006/01/31 | 04:40:00 | 2006/01/31 04:40 | 7.105 | 0.458 | 0.681 | 6.424 | 8524 | 818 | 7706 | 278856
2006/01/31 | 05:00:00 | 2006/01/31 05:00 | 7.108 | 0.458 | 0.681 | 6.427 | 8528 | 817 | 7710 | 278856
2006/01/31 | 05:20:00 | 2006/01/31 05:20 | 7.112 | 0.458 | 0.682 | 6.43 | 8532 | 818 | 7714 | 278856
2006/01/31 | 05:40:00 | 2006/01/31 05:40 | 7.115 | 0.458 | 0.681 | 6.434 | 8536 | 818 | 7719 | 278856
2006/01/31 | 06:00:00 | 2006/01/31 06:00 | 7.118 | 0.459 | 0.681 | 6.437 | 8540 | 817 | 7723 | 278856
2006/01/31 | 06:20:00 | 2006/01/31 06:20 | 7.122 | 0.459 | 0.681 | 6.441 | 8544 | 817 | 7727 | 278856
2006/01/31 | 06:40:00 | 2006/01/31 06:40 | 7.125 | 0.459 | 0.681 | 6.444 | 8548 | 817 | 7731 | 278856
2006/01/31 | 07:00:00 | 2006/01/31 07:00 | 7.128 | 0.459 | 0.68 | 6.448 | 8552 | 817 | 7735 | 278856
2006/01/31 | 07:20:00 | 2006/01/31 07:20 | 7.132 | 0.459 | 0.681 | 6.451 | 8556 | 817 | 7739 | 278856
2006/01/31 | 07:40:00 | 2006/01/31 07:40 | 7.135 | 0.459 | 0.681 | 6.454 | 8560 | 817 | 7743 | 278856
2006/01/31 | 08:00:00 | 2006/01/31 08:00 | 7.043 | 0.457 | 0.585 | 6.458 | 8529 | 760 | 7747 | 278856
2006/01/31 | 08:20:00 | 2006/01/31 08:20 | 6.944 | 0.454 | 0.484 | 6.46 | 8371 | 642 | 7751 | 278856
2006/01/31 | 08:40:00 | 2006/01/31 08:40 | 6.932 | 0.454 | 0.469 | 6.463 | 8325 | 572 | 7754 | 278856
2006/01/31 | 09:00:00 | 2006/01/31 09:00 | 6.919 | 0.453 | 0.454 | 6.465 | 8311 | 554 | 7756 | 278856
2006/01/31 | 09:20:00 | 2006/01/31 09:20 | 6.907 | 0.453 | 0.44 | 6.467 | 8296 | 536 | 7759 | 278856
2006/01/31 | 09:40:00 | 2006/01/31 09:40 | 6.895 | 0.453 | 0.426 | 6.469 | 8281 | 519 | 7762 | 278856
2006/01/31 | 10:00:00 | 2006/01/31 10:00 | 6.882 | 0.452 | 0.411 | 6.471 | 8266 | 502 | 7764 | 278856
2006/01/31 | 10:20:00 | 2006/01/31 10:20 | 6.87 | 0.452 | 0.397 | 6.473 | 8251 | 484 | 7767 | 278856
2006/01/31 | 10:40:00 | 2006/01/31 10:40 | 6.858 | 0.452 | 0.383 | 6.475 | 8237 | 468 | 7769 | 278856
2006/01/31 | 11:00:00 | 2006/01/31 11:00 | 6.845 | 0.451 | 0.368 | 6.477 | 8222 | 450 | 7772 | 278856
2006/01/31 | 11:20:00 | 2006/01/31 11:20 | 6.751 | 0.449 | 0.272 | 6.479 | 8187 | 384 | 7774 | 278856
2006/01/31 | 11:40:00 | 2006/01/31 11:40 | 6.533 | 0.442 | 0.053 | 6.48 | 7970 | 195 | 7775 | 278856
2006/01/31 | 12:00:00 | 2006/01/31 12:00 | 6.315 | 0.436 | 0 | 6.315 | 7708 | 32 | 7677 | 278856
2006/01/31 | 12:20:00 | 2006/01/31 12:20 | 6.097 | 0.43 | 0 | 6.097 | 7447 | 0 | 7447 | 278856
2006/01/31 | 12:40:00 | 2006/01/31 12:40 | 5.879 | 0.424 | 0 | 5.879 | 7185 | 0 | 7186 | 278856
2006/01/31 | 13:00:00 | 2006/01/31 13:00 | 5.661 | 0.417 | 0 | 5.661 | 6924 | 0 | 6924 | 278856
2006/01/31 | 13:20:00 | 2006/01/31 13:20 | 5.443 | 0.411 | 0 | 5.443 | 6662 | 0 | 6662 | 278856
2006/01/31 | 13:40:00 | 2006/01/31 13:40 | 5.389 | 0.41 | 0 | 5.389 | 6479 | 0 | 6499 | 278856
2006/01/31 | 14:00:00 | 2006/01/31 14:00 | 5.377 | 0.409 | 0 | 5.377 | 6460 | 0 | 6460 | 278856
2006/01/31 | 14:20:00 | 2006/01/31 14:20 | 5.365 | 0.409 | 0 | 5.365 | 6445 | 0 | 6445 | 278856
2006/01/31 | 14:40:00 | 2006/01/31 14:40 | 5.353 | 0.409 | 0 | 5.353 | 6431 | 0 | 6431 | 278856
2006/01/31 | 15:00:00 | 2006/01/31 15:00 | 5.34 | 0.408 | 0 | 5.34 | 6416 | 0 | 6416 | 278856
2006/01/31 | 15:20:00 | 2006/01/31 15:20 | 5.328 | 0.408 | 0 | 5.328 | 6401 | 0 | 6401 | 278856
2006/01/31 | 15:40:00 | 2006/01/31 15:40 | 5.316 | 0.407 | 0 | 5.316 | 6387 | 0 | 6386 | 278856
2006/01/31 | 16:00:00 | 2006/01/31 16:00 | 5.304 | 0.407 | 0 | 5.304 | 6372 | 0 | 6372 | 278856
2006/01/31 | 16:20:00 | 2006/01/31 16:20 | 5.292 | 0.407 | 0 | 5.292 | 6357 | 0 | 6358 | 278856
2006/01/31 | 16:40:00 | 2006/01/31 16:40 | 5.279 | 0.406 | 0 | 5.279 | 6343 | 0 | 6343 | 278856
2006/01/31 | 17:00:00 | 2006/01/31 17:00 | 5.267 | 0.406 | 0 | 5.267 | 6328 | 0 | 6328 | 278856
2006/01/31 | 17:20:00 | 2006/01/31 17:20 | 5.281 | 0.406 | 0.014 | 5.267 | 6329 | 8 | 6320 | 278856
2006/01/31 | 17:40:00 | 2006/01/31 17:40 | 5.295 | 0.407 | 0.028 | 5.267 | 6345 | 25 | 6321 | 278856
2006/01/31 | 18:00:00 | 2006/01/31 18:00 | 5.308 | 0.407 | 0.041 | 5.267 | 6362 | 41 | 6321 | 278856
2006/01/31 | 18:20:00 | 2006/01/31 18:20 | 5.322 | 0.408 | 0.054 | 5.268 | 6378 | 57 | 6321 | 278856
2006/01/31 | 18:40:00 | 2006/01/31 18:40 | 5.336 | 0.408 | 0.068 | 5.268 | 6395 | 74 | 6321 | 278856
2006/01/31 | 19:00:00 | 2006/01/31 19:00 | 5.35 | 0.409 | 0.082 | 5.268 | 6411 | 90 | 6322 | 278856
2006/01/31 | 19:20:00 | 2006/01/31 19:20 | 5.363 | 0.409 | 0.094 | 5.269 | 6428 | 106 | 6322 | 278856
2006/01/31 | 19:40:00 | 2006/01/31 19:40 | 5.377 | 0.409 | 0.108 | 5.269 | 6444 | 121 | 6323 | 278856
2006/01/31 | 20:00:00 | 2006/01/31 20:00 | 5.391 | 0.41 | 0.121 | 5.27 | 6461 | 137 | 6323 | 278856
2006/01/31 | 20:20:00 | 2006/01/31 20:20 | 5.405 | 0.41 | 0.135 | 5.27 | 6477 | 154 | 6324 | 278856
2006/01/31 | 20:40:00 | 2006/01/31 20:40 | 5.418 | 0.411 | 0.147 | 5.271 | 6494 | 169 | 6325 | 278856
2006/01/31 | 21:00:00 | 2006/01/31 21:00 | 5.432 | 0.411 | 0.16 | 5.272 | 6510 | 184 | 6326 | 278856
2006/01/31 | 21:20:00 | 2006/01/31 21:20 | 5.403 | 0.41 | 0.13 | 5.273 | 6501 | 174 | 6327 | 278856
2006/01/31 | 21:40:00 | 2006/01/31 21:40 | 5.374 | 0.409 | 0.101 | 5.273 | 6466 | 139 | 6327 | 278856
2006/01/31 | 22:00:00 | 2006/01/31 22:00 | 5.345 | 0.408 | 0.071 | 5.274 | 6431 | 103 | 6328 | 278856
2006/01/31 | 22:20:00 | 2006/01/31 22:20 | 5.315 | 0.407 | 0.041 | 5.274 | 6396 | 67 | 6329 | 278856
2006/01/31 | 22:40:00 | 2006/01/31 22:40 | 5.286 | 0.407 | 0.012 | 5.274 | 6361 | 32 | 6329 | 278856
2006/01/31 | 23:00:00 | 2006/01/31 23:00 | 5.257 | 0.406 | 0 | 5.257 | 6326 | 7 | 6319 | 278856
2006/01/31 | 23:20:00 | 2006/01/31 23:20 | 5.228 | 0.405 | 0 | 5.228 | 6291 | 0 | 6291 | 278856
2006/01/31 | 23:40:00 | 2006/01/31 23:40 | 5.199 | 0.404 | 0 | 5.199 | 6256 | 0 | 6256 | 278856
2006/02/01 | 00:00:00 | 2006/02/01 00:00 | 5.17 | 0.403 | 0 | 5.17 | 6221 | 0 | 6221 | 278856
2006/02/01 | 00:20:00 | 2006/02/01 00:20 | 5.17 | 0.403 | 0 | 5.17 | 6203 | 0 | 6204 | 278856
2006/02/01 | 00:40:00 | 2006/02/01 00:40 | 5.17 | 0.403 | 0 | 5.17 | 6203 | 0 | 6204 | 278856
2006/02/01 | 01:00:00 | 2006/02/01 01:00 | 5.17 | 0.403 | 0 | 5.17 | 6203 | 0 | 6204 | 278856
2006/02/01 | 01:20:00 | 2006/02/01 01:20 | 5.17 | 0.403 | 0 | 5.17 | 6203 | 0 | 6204 | 278856
2006/02/01 | 01:40:00 | 2006/02/01 01:40 | 5.17 | 0.403 | 0 | 5.17 | 6203 | 0 | 6204 | 278856
2006/02/01 | 02:00:00 | 2006/02/01 02:00 | 5.17 | 0.403 | 0 | 5.17 | 6203 | 0 | 6204 | 278856
2006/02/01 | 02:20:00 | 2006/02/01 02:20 | 5.17 | 0.403 | 0 | 5.17 | 6203 | 0 | 6204 | 278856
2006/02/01 | 02:40:00 | 2006/02/01 02:40 | 5.17 | 0.403 | 0 | 5.17 | 6203 | 0 | 6204 | 278856
2006/02/01 | 03:00:00 | 2006/02/01 03:00 | 5.17 | 0.403 | 0 | 5.17 | 6203 | 0 | 6204 | 278856
2006/02/01 | 03:20:00 | 2006/02/01 03:20 | 5.17 | 0.403 | 0 | 5.17 | 6203 | 0 | 6204 | 278856
2006/02/01 | 03:40:00 | 2006/02/01 03:40 | 5.17 | 0.403 | 0 | 5.17 | 6203 | 0 | 6204 | 278856
2006/02/01 | 04:00:00 | 2006/02/01 04:00 | 5.17 | 0.403 | 0 | 5.17 | 6203 | 0 | 6204 | 278856
2006/02/01 | 04:20:00 | 2006/02/01 04:20 | 5.17 | 0.403 | 0 | 5.17 | 6203 | 0 | 6204 | 278856
2006/02/01 | 04:40:00 | 2006/02/01 04:40 | 5.17 | 0.403 | 0 | 5.17 | 6203 | 0 | 6204 | 278856
2006/02/01 | 05:00:00 | 2006/02/01 05:00 | 5.17 | 0.403 | 0 | 5.17 | 6203 | 0 | 6204 | 278856
2006/02/01 | 05:20:00 | 2006/02/01 05:20 | 5.17 | 0.403 | 0 | 5.17 | 6203 | 0 | 6204 | 278856
2006/02/01 | 05:40:00 | 2006/02/01 05:40 | 5.17 | 0.403 | 0 | 5.17 | 6203 | 0 | 6204 | 278856
2006/02/01 | 06:00:00 | 2006/02/01 06:00 | 5.17 | 0.403 | 0 | 5.17 | 6203 | 0 | 6204 | 278856
2006/02/01 | 06:20:00 | 2006/02/01 06:20 | 5.17 | 0.403 | 0 | 5.17 | 6203 | 0 | 6204 | 278856
2006/02/01 | 06:40:00 | 2006/02/01 06:40 | 5.17 | 0.403 | 0 | 5.17 | 6203 | 0 | 6204 | 278856
2006/02/01 | 07:00:00 | 2006/02/01 07:00 | 5.17 | 0.403 | 0 | 5.17 | 6203 | 0 | 6204 | 278856
2006/02/01 | 07:20:00 | 2006/02/01 07:20 | 5.17 | 0.403 | 0 | 5.17 | 6203 | 0 | 6204 | 278856
2006/02/01 | 07:40:00 | 2006/02/01 07:40 | 5.17 | 0.403 | 0 | 5.17 | 6203 | 0 | 6204 | 278856
2006/02/01 | 08:00:00 | 2006/02/01 08:00 | 5.17 | 0.403 | 0 | 5.17 | 6203 | 0 | 6204 | 278856
2006/02/01 | 08:20:00 | 2006/02/01 08:20 | 5.17 | 0.403 | 0 | 5.17 | 6203 | 0 | 6204 | 278856
2006/02/01 | 08:40:00 | 2006/02/01 08:40 | 5.17 | 0.403 | 0 | 5.17 | 6203 | 0 | 6204 | 278856
2006/02/01 | 09:00:00 | 2006/02/01 09:00 | 5.17 | 0.403 | 0 | 5.17 | 6203 | 0 | 6204 | 278856
2006/02/01 | 09:20:00 | 2006/02/01 09:20 | 5.17 | 0.403 | 0 | 5.17 | 6203 | 0 | 6204 | 278856
2006/02/01 | 09:40:00 | 2006/02/01 09:40 | 5.17 | 0.403 | 0 | 5.17 | 6203 | 0 | 6204 | 278856
2006/02/01 | 10:00:00 | 2006/02/01 10:00 | 5.17 | 0.403 | 0 | 5.17 | 6203 | 0 | 6204 | 278856
2006/02/01 | 10:20:00 | 2006/02/01 10:20 | 5.17 | 0.403 | 0 | 5.17 | 6203 | 0 | 6204 | 278856
2006/02/01 | 10:40:00 | 2006/02/01 10:40 | 5.112 | 0.401 | 0 | 5.112 | 6176 | 0 | 6169 | 278856
2006/02/01 | 11:00:00 | 2006/02/01 11:00 | 5.041 | 0.399 | 0 | 5.041 | 6092 | 0 | 6092 | 278856
2006/02/01 | 11:20:00 | 2006/02/01 11:20 | 5.036 | 0.399 | 0 | 5.036 | 6046 | 0 | 6046 | 278856
2006/02/01 | 11:40:00 | 2006/02/01 11:40 | 5.031 | 0.399 | 0 | 5.031 | 6040 | 0 | 6040 | 278856
2006/02/01 | 12:00:00 | 2006/02/01 12:00 | 5.026 | 0.399 | 0 | 5.026 | 6034 | 0 | 6034 | 278856
2006/02/01 | 12:20:00 | 2006/02/01 12:20 | 5.021 | 0.398 | 0 | 5.021 | 6028 | 0 | 6028 | 278856
2006/02/01 | 12:40:00 | 2006/02/01 12:40 | 5.016 | 0.398 | 0 | 5.016 | 6022 | 0 | 6022 | 278856
2006/02/01 | 13:00:00 | 2006/02/01 13:00 | 5.011 | 0.398 | 0 | 5.011 | 6016 | 0 | 6016 | 278856
2006/02/01 | 13:20:00 | 2006/02/01 13:20 | 5.006 | 0.398 | 0 | 5.006 | 6010 | 0 | 6010 | 278856
2006/02/01 | 13:40:00 | 2006/02/01 13:40 | 5.001 | 0.398 | 0 | 5.001 | 6004 | 0 | 6004 | 278856
2006/02/01 | 14:00:00 | 2006/02/01 14:00 | 4.996 | 0.398 | 0 | 4.996 | 5998 | 0 | 5998 | 278856
2006/02/01 | 14:20:00 | 2006/02/01 14:20 | 4.991 | 0.397 | 0 | 4.991 | 5992 | 0 | 5992 | 278856
2006/02/01 | 14:40:00 | 2006/02/01 14:40 | 4.986 | 0.397 | 0 | 4.986 | 5986 | 0 | 5986 | 278856
2006/02/01 | 15:00:00 | 2006/02/01 15:00 | 4.981 | 0.397 | 0 | 4.981 | 5980 | 0 | 5980 | 278856
2006/02/01 | 15:20:00 | 2006/02/01 15:20 | 4.976 | 0.397 | 0 | 4.976 | 5974 | 0 | 5974 | 278856
2006/02/01 | 15:40:00 | 2006/02/01 15:40 | 4.971 | 0.397 | 0 | 4.971 | 5968 | 0 | 5968 | 278856
2006/02/01 | 16:00:00 | 2006/02/01 16:00 | 4.966 | 0.397 | 0 | 4.966 | 5962 | 0 | 5962 | 278856
2006/02/01 | 16:20:00 | 2006/02/01 16:20 | 4.961 | 0.396 | 0 | 4.961 | 5956 | 0 | 5956 | 278856
2006/02/01 | 16:40:00 | 2006/02/01 16:40 | 4.956 | 0.396 | 0 | 4.956 | 5950 | 0 | 5950 | 278856
2006/02/01 | 17:00:00 | 2006/02/01 17:00 | 4.951 | 0.396 | 0 | 4.951 | 5944 | 0 | 5944 | 278856
2006/02/01 | 17:20:00 | 2006/02/01 17:20 | 4.946 | 0.396 | 0 | 4.946 | 5938 | 0 | 5938 | 278856
2006/02/01 | 17:40:00 | 2006/02/01 17:40 | 4.941 | 0.396 | 0 | 4.941 | 5932 | 0 | 5932 | 278856
2006/02/01 | 18:00:00 | 2006/02/01 18:00 | 4.936 | 0.396 | 0 | 4.936 | 5926 | 0 | 5926 | 278856
2006/02/01 | 18:20:00 | 2006/02/01 18:20 | 4.931 | 0.396 | 0 | 4.931 | 5921 | 0 | 5920 | 278856
2006/02/01 | 18:40:00 | 2006/02/01 18:40 | 4.926 | 0.395 | 0 | 4.926 | 5915 | 0 | 5914 | 278856
2006/02/01 | 19:00:00 | 2006/02/01 19:00 | 4.921 | 0.395 | 0 | 4.921 | 5909 | 0 | 5908 | 278856
2006/02/01 | 19:20:00 | 2006/02/01 19:20 | 4.916 | 0.395 | 0 | 4.916 | 5903 | 0 | 5902 | 278856
2006/02/01 | 19:40:00 | 2006/02/01 19:40 | 4.911 | 0.395 | 0 | 4.911 | 5897 | 0 | 5896 | 278856
2006/02/01 | 20:00:00 | 2006/02/01 20:00 | 4.906 | 0.395 | 0 | 4.906 | 5891 | 0 | 5890 | 278856
2006/02/01 | 20:20:00 | 2006/02/01 20:20 | 4.901 | 0.395 | 0 | 4.901 | 5885 | 0 | 5884 | 278856
2006/02/01 | 20:40:00 | 2006/02/01 20:40 | 4.896 | 0.394 | 0 | 4.896 | 5879 | 0 | 5878 | 278856
2006/02/01 | 21:00:00 | 2006/02/01 21:00 | 4.891 | 0.394 | 0 | 4.891 | 5873 | 0 | 5872 | 278856
2006/02/01 | 21:20:00 | 2006/02/01 21:20 | 4.886 | 0.394 | 0 | 4.886 | 5867 | 0 | 5866 | 278856
2006/02/01 | 21:40:00 | 2006/02/01 21:40 | 4.881 | 0.394 | 0 | 4.881 | 5861 | 0 | 5860 | 278856
2006/02/01 | 22:00:00 | 2006/02/01 22:00 | 4.876 | 0.394 | 0 | 4.876 | 5855 | 0 | 5854 | 278856
2006/02/01 | 22:20:00 | 2006/02/01 22:20 | 4.871 | 0.394 | 0 | 4.871 | 5849 | 0 | 5848 | 278856
2006/02/01 | 22:40:00 | 2006/02/01 22:40 | 4.866 | 0.393 | 0 | 4.866 | 5843 | 0 | 5842 | 278856
2006/02/01 | 23:00:00 | 2006/02/01 23:00 | 4.861 | 0.393 | 0 | 4.861 | 5837 | 0 | 5836 | 278856
2006/02/01 | 23:20:00 | 2006/02/01 23:20 | 4.856 | 0.393 | 0 | 4.856 | 5831 | 0 | 5830 | 278856
2006/02/01 | 23:40:00 | 2006/02/01 23:40 | 4.852 | 0.393 | 0 | 4.852 | 5825 | 0 | 5825 | 278856
2006/02/02 | 00:00:00 | 2006/02/02 00:00 | 4.847 | 0.393 | 0 | 4.847 | 5819 | 0 | 5819 | 278856
2006/02/02 | 00:20:00 | 2006/02/02 00:20 | 4.842 | 0.393 | 0 | 4.842 | 5813 | 0 | 5813 | 278856
2006/02/02 | 00:40:00 | 2006/02/02 00:40 | 4.837 | 0.392 | 0 | 4.837 | 5807 | 0 | 5807 | 278856
2006/02/02 | 01:00:00 | 2006/02/02 01:00 | 4.832 | 0.392 | 0 | 4.832 | 5801 | 0 | 5801 | 278856
2006/02/02 | 01:20:00 | 2006/02/02 01:20 | 4.827 | 0.392 | 0 | 4.827 | 5795 | 0 | 5795 | 278856
2006/02/02 | 01:40:00 | 2006/02/02 01:40 | 4.822 | 0.392 | 0 | 4.822 | 5789 | 0 | 5789 | 278856
2006/02/02 | 02:00:00 | 2006/02/02 02:00 | 4.817 | 0.392 | 0 | 4.817 | 5783 | 0 | 5783 | 278856
2006/02/02 | 02:20:00 | 2006/02/02 02:20 | 4.812 | 0.392 | 0 | 4.812 | 5777 | 0 | 5777 | 278856
2006/02/02 | 02:40:00 | 2006/02/02 02:40 | 4.807 | 0.392 | 0 | 4.807 | 5771 | 0 | 5771 | 278856
2006/02/02 | 03:00:00 | 2006/02/02 03:00 | 4.802 | 0.391 | 0 | 4.802 | 5765 | 0 | 5765 | 278856
2006/02/02 | 03:20:00 | 2006/02/02 03:20 | 4.797 | 0.391 | 0 | 4.797 | 5759 | 0 | 5759 | 278856
2006/02/02 | 03:40:00 | 2006/02/02 03:40 | 4.792 | 0.391 | 0 | 4.792 | 5753 | 0 | 5753 | 278856
2006/02/02 | 04:00:00 | 2006/02/02 04:00 | 4.787 | 0.391 | 0 | 4.787 | 5747 | 0 | 5747 | 278856
2006/02/02 | 04:20:00 | 2006/02/02 04:20 | 4.782 | 0.391 | 0 | 4.782 | 5741 | 0 | 5741 | 278856
2006/02/02 | 04:40:00 | 2006/02/02 04:40 | 4.777 | 0.391 | 0 | 4.777 | 5735 | 0 | 5735 | 278856
2006/02/02 | 05:00:00 | 2006/02/02 05:00 | 4.772 | 0.39 | 0 | 4.772 | 5729 | 0 | 5729 | 278856
2006/02/02 | 05:20:00 | 2006/02/02 05:20 | 4.767 | 0.39 | 0 | 4.767 | 5723 | 0 | 5723 | 278856
2006/02/02 | 05:40:00 | 2006/02/02 05:40 | 4.762 | 0.39 | 0 | 4.762 | 5717 | 0 | 5717 | 278856
2006/02/02 | 06:00:00 | 2006/02/02 06:00 | 4.757 | 0.39 | 0 | 4.757 | 5711 | 0 | 5711 | 278856
2006/02/02 | 06:20:00 | 2006/02/02 06:20 | 4.752 | 0.39 | 0 | 4.752 | 5705 | 0 | 5705 | 278856
2006/02/02 | 06:40:00 | 2006/02/02 06:40 | 4.747 | 0.39 | 0 | 4.747 | 5699 | 0 | 5699 | 278856
2006/02/02 | 07:00:00 | 2006/02/02 07:00 | 4.742 | 0.389 | 0 | 4.742 | 5693 | 0 | 5693 | 278856
2006/02/02 | 07:20:00 | 2006/02/02 07:20 | 4.737 | 0.389 | 0 | 4.737 | 5687 | 0 | 5687 | 278856
2006/02/02 | 07:40:00 | 2006/02/02 07:40 | 4.732 | 0.389 | 0 | 4.732 | 5681 | 0 | 5681 | 278856
2006/02/02 | 08:00:00 | 2006/02/02 08:00 | 4.727 | 0.389 | 0 | 4.727 | 5675 | 0 | 5675 | 278856
2006/02/02 | 08:20:00 | 2006/02/02 08:20 | 4.693 | 0.388 | 0 | 4.693 | 5652 | 0 | 5652 | 278856
2006/02/02 | 08:40:00 | 2006/02/02 08:40 | 4.659 | 0.387 | 0 | 4.659 | 5611 | 0 | 5611 | 278856
2006/02/02 | 09:00:00 | 2006/02/02 09:00 | 4.625 | 0.386 | 0 | 4.625 | 5571 | 0 | 5570 | 278856
2006/02/02 | 09:20:00 | 2006/02/02 09:20 | 4.591 | 0.385 | 0 | 4.591 | 5530 | 0 | 5530 | 278856
2006/02/02 | 09:40:00 | 2006/02/02 09:40 | 4.558 | 0.383 | 0 | 4.558 | 5489 | 0 | 5489 | 278856
2006/02/02 | 10:00:00 | 2006/02/02 10:00 | 4.588 | 0.384 | 0.03 | 4.558 | 5472 | 18 | 5470 | 278856
2006/02/02 | 10:20:00 | 2006/02/02 10:20 | 4.661 | 0.387 | 0.103 | 4.558 | 5549 | 80 | 5470 | 278856
2006/02/02 | 10:40:00 | 2006/02/02 10:40 | 4.734 | 0.389 | 0.175 | 4.559 | 5637 | 166 | 5471 | 278856
2006/02/02 | 11:00:00 | 2006/02/02 11:00 | 4.807 | 0.392 | 0.247 | 4.56 | 5725 | 253 | 5472 | 278856
2006/02/02 | 11:20:00 | 2006/02/02 11:20 | 4.849 | 0.393 | 0.288 | 4.561 | 5805 | 321 | 5473 | 278856
2006/02/02 | 11:40:00 | 2006/02/02 11:40 | 4.845 | 0.393 | 0.282 | 4.563 | 5817 | 342 | 5475 | 278856
2006/02/02 | 12:00:00 | 2006/02/02 12:00 | 4.841 | 0.393 | 0.277 | 4.564 | 5811 | 335 | 5476 | 278856
2006/02/02 | 12:20:00 | 2006/02/02 12:20 | 4.836 | 0.393 | 0.27 | 4.566 | 5806 | 328 | 5478 | 278856
2006/02/02 | 12:40:00 | 2006/02/02 12:40 | 4.832 | 0.392 | 0.265 | 4.567 | 5801 | 321 | 5480 | 278856
2006/02/02 | 13:00:00 | 2006/02/02 13:00 | 4.828 | 0.392 | 0.26 | 4.568 | 5796 | 315 | 5481 | 278856
2006/02/02 | 13:20:00 | 2006/02/02 13:20 | 4.823 | 0.392 | 0.253 | 4.57 | 5791 | 308 | 5483 | 278856
2006/02/02 | 13:40:00 | 2006/02/02 13:40 | 4.81 | 0.392 | 0.239 | 4.571 | 5784 | 295 | 5484 | 278856
2006/02/02 | 14:00:00 | 2006/02/02 14:00 | 4.758 | 0.39 | 0.186 | 4.572 | 5740 | 255 | 5486 | 278856
2006/02/02 | 14:20:00 | 2006/02/02 14:20 | 4.748 | 0.39 | 0.175 | 4.573 | 5704 | 217 | 5487 | 278856
2006/02/02 | 14:40:00 | 2006/02/02 14:40 | 4.739 | 0.389 | 0.165 | 4.574 | 5693 | 204 | 5488 | 278856
2006/02/02 | 15:00:00 | 2006/02/02 15:00 | 4.73 | 0.389 | 0.155 | 4.575 | 5681 | 192 | 5489 | 278856
2006/02/02 | 15:20:00 | 2006/02/02 15:20 | 4.721 | 0.389 | 0.146 | 4.575 | 5670 | 181 | 5490 | 278856
2006/02/02 | 15:40:00 | 2006/02/02 15:40 | 4.711 | 0.388 | 0.135 | 4.576 | 5659 | 168 | 5491 | 278856
2006/02/02 | 16:00:00 | 2006/02/02 16:00 | 4.702 | 0.388 | 0.125 | 4.577 | 5648 | 156 | 5492 | 278856
2006/02/02 | 16:20:00 | 2006/02/02 16:20 | 4.693 | 0.388 | 0.116 | 4.577 | 5637 | 145 | 5492 | 278856
2006/02/02 | 16:40:00 | 2006/02/02 16:40 | 4.683 | 0.388 | 0.105 | 4.578 | 5626 | 133 | 5493 | 278856
2006/02/02 | 17:00:00 | 2006/02/02 17:00 | 4.674 | 0.387 | 0.096 | 4.578 | 5614 | 121 | 5494 | 278856
2006/02/02 | 17:20:00 | 2006/02/02 17:20 | 4.665 | 0.387 | 0.086 | 4.579 | 5603 | 109 | 5494 | 278856
2006/02/02 | 17:40:00 | 2006/02/02 17:40 | 4.655 | 0.387 | 0.076 | 4.579 | 5592 | 97 | 5495 | 278856
2006/02/02 | 18:00:00 | 2006/02/02 18:00 | 4.646 | 0.386 | 0.067 | 4.579 | 5581 | 85 | 5495 | 278856
2006/02/02 | 18:20:00 | 2006/02/02 18:20 | 4.637 | 0.386 | 0.057 | 4.58 | 5570 | 74 | 5496 | 278856
2006/02/02 | 18:40:00 | 2006/02/02 18:40 | 4.627 | 0.386 | 0.047 | 4.58 | 5558 | 62 | 5496 | 278856
2006/02/02 | 19:00:00 | 2006/02/02 19:00 | 4.618 | 0.385 | 0.038 | 4.58 | 5547 | 51 | 5496 | 278856
2006/02/02 | 19:20:00 | 2006/02/02 19:20 | 4.609 | 0.385 | 0.029 | 4.58 | 5536 | 40 | 5496 | 278856
2006/02/02 | 19:40:00 | 2006/02/02 19:40 | 4.599 | 0.385 | 0.018 | 4.581 | 5525 | 28 | 5497 | 278856
2006/02/02 | 20:00:00 | 2006/02/02 20:00 | 4.59 | 0.384 | 0.009 | 4.581 | 5514 | 17 | 5497 | 278856
2006/02/02 | 20:20:00 | 2006/02/02 20:20 | 4.581 | 0.384 | 0 | 4.581 | 5503 | 6 | 5497 | 278856
2006/02/02 | 20:40:00 | 2006/02/02 20:40 | 4.572 | 0.384 | 0 | 4.572 | 5491 | 0 | 5492 | 278856
2006/02/02 | 21:00:00 | 2006/02/02 21:00 | 4.562 | 0.384 | 0 | 4.562 | 5480 | 0 | 5480 | 278856
2006/02/02 | 21:20:00 | 2006/02/02 21:20 | 4.553 | 0.383 | 0 | 4.553 | 5469 | 0 | 5469 | 278856
2006/02/02 | 21:40:00 | 2006/02/02 21:40 | 4.544 | 0.383 | 0 | 4.544 | 5458 | 0 | 5458 | 278856
2006/02/02 | 22:00:00 | 2006/02/02 22:00 | 4.534 | 0.383 | 0 | 4.534 | 5447 | 0 | 5447 | 278856
2006/02/02 | 22:20:00 | 2006/02/02 22:20 | 4.525 | 0.382 | 0 | 4.525 | 5436 | 0 | 5435 | 278856
2006/02/02 | 22:40:00 | 2006/02/02 22:40 | 4.516 | 0.382 | 0 | 4.516 | 5424 | 0 | 5425 | 278856
2006/02/02 | 23:00:00 | 2006/02/02 23:00 | 4.506 | 0.382 | 0 | 4.506 | 5413 | 0 | 5413 | 278856
2006/02/02 | 23:20:00 | 2006/02/02 23:20 | 4.497 | 0.381 | 0 | 4.497 | 5402 | 0 | 5402 | 278856
2006/02/02 | 23:40:00 | 2006/02/02 23:40 | 4.488 | 0.381 | 0 | 4.488 | 5391 | 0 | 5391 | 278856
2006/02/03 | 00:00:00 | 2006/02/03 00:00 | 4.483 | 0.381 | 0 | 4.483 | 5381 | 0 | 5383 | 278856
2006/02/03 | 00:20:00 | 2006/02/03 00:20 | 4.48 | 0.381 | 0 | 4.48 | 5378 | 0 | 5378 | 278856
2006/02/03 | 00:40:00 | 2006/02/03 00:40 | 4.478 | 0.381 | 0 | 4.478 | 5375 | 0 | 5375 | 278856
2006/02/03 | 01:00:00 | 2006/02/03 01:00 | 4.476 | 0.381 | 0 | 4.476 | 5372 | 0 | 5372 | 278856
2006/02/03 | 01:20:00 | 2006/02/03 01:20 | 4.473 | 0.381 | 0 | 4.473 | 5369 | 0 | 5369 | 278856
2006/02/03 | 01:40:00 | 2006/02/03 01:40 | 4.471 | 0.381 | 0 | 4.471 | 5366 | 0 | 5366 | 278856
2006/02/03 | 02:00:00 | 2006/02/03 02:00 | 4.469 | 0.38 | 0 | 4.469 | 5364 | 0 | 5364 | 278856
2006/02/03 | 02:20:00 | 2006/02/03 02:20 | 4.466 | 0.38 | 0 | 4.466 | 5361 | 0 | 5361 | 278856
2006/02/03 | 02:40:00 | 2006/02/03 02:40 | 4.464 | 0.38 | 0 | 4.464 | 5358 | 0 | 5358 | 278856
2006/02/03 | 03:00:00 | 2006/02/03 03:00 | 4.462 | 0.38 | 0 | 4.462 | 5355 | 0 | 5356 | 278856
2006/02/03 | 03:20:00 | 2006/02/03 03:20 | 4.459 | 0.38 | 0 | 4.459 | 5352 | 0 | 5353 | 278856
2006/02/03 | 03:40:00 | 2006/02/03 03:40 | 4.457 | 0.38 | 0 | 4.457 | 5350 | 0 | 5350 | 278856
2006/02/03 | 04:00:00 | 2006/02/03 04:00 | 4.454 | 0.38 | 0 | 4.454 | 5347 | 0 | 5347 | 278856
2006/02/03 | 04:20:00 | 2006/02/03 04:20 | 4.452 | 0.38 | 0 | 4.452 | 5344 | 0 | 5344 | 278856
2006/02/03 | 04:40:00 | 2006/02/03 04:40 | 4.45 | 0.38 | 0 | 4.45 | 5341 | 0 | 5341 | 278856
2006/02/03 | 05:00:00 | 2006/02/03 05:00 | 4.447 | 0.38 | 0 | 4.447 | 5338 | 0 | 5338 | 278856
2006/02/03 | 05:20:00 | 2006/02/03 05:20 | 4.445 | 0.38 | 0 | 4.445 | 5336 | 0 | 5335 | 278856
2006/02/03 | 05:40:00 | 2006/02/03 05:40 | 4.443 | 0.38 | 0 | 4.443 | 5333 | 0 | 5333 | 278856
2006/02/03 | 06:00:00 | 2006/02/03 06:00 | 4.44 | 0.38 | 0 | 4.44 | 5330 | 0 | 5330 | 278856
2006/02/03 | 06:20:00 | 2006/02/03 06:20 | 4.438 | 0.379 | 0 | 4.438 | 5327 | 0 | 5327 | 278856
2006/02/03 | 06:40:00 | 2006/02/03 06:40 | 4.436 | 0.379 | 0 | 4.436 | 5324 | 0 | 5324 | 278856
2006/02/03 | 07:00:00 | 2006/02/03 07:00 | 4.433 | 0.379 | 0 | 4.433 | 5322 | 0 | 5321 | 278856
2006/02/03 | 07:20:00 | 2006/02/03 07:20 | 4.431 | 0.379 | 0 | 4.431 | 5319 | 0 | 5318 | 278856
2006/02/03 | 07:40:00 | 2006/02/03 07:40 | 4.429 | 0.379 | 0 | 4.429 | 5316 | 0 | 5316 | 278856
2006/02/03 | 08:00:00 | 2006/02/03 08:00 | 4.426 | 0.379 | 0 | 4.426 | 5313 | 0 | 5313 | 278856
2006/02/03 | 08:20:00 | 2006/02/03 08:20 | 4.424 | 0.379 | 0 | 4.424 | 5310 | 0 | 5310 | 278856
2006/02/03 | 08:40:00 | 2006/02/03 08:40 | 4.422 | 0.379 | 0 | 4.422 | 5307 | 0 | 5308 | 278856
2006/02/03 | 09:00:00 | 2006/02/03 09:00 | 4.419 | 0.379 | 0 | 4.419 | 5305 | 0 | 5305 | 278856
2006/02/03 | 09:20:00 | 2006/02/03 09:20 | 4.417 | 0.379 | 0 | 4.417 | 5302 | 0 | 5302 | 278856
2006/02/03 | 09:40:00 | 2006/02/03 09:40 | 4.415 | 0.379 | 0 | 4.415 | 5299 | 0 | 5299 | 278856
2006/02/03 | 10:00:00 | 2006/02/03 10:00 | 4.412 | 0.379 | 0 | 4.412 | 5296 | 0 | 5296 | 278856
2006/02/03 | 10:20:00 | 2006/02/03 10:20 | 4.41 | 0.378 | 0 | 4.41 | 5293 | 0 | 5293 | 278856
2006/02/03 | 10:40:00 | 2006/02/03 10:40 | 4.408 | 0.378 | 0 | 4.408 | 5291 | 0 | 5291 | 278856
2006/02/03 | 11:00:00 | 2006/02/03 11:00 | 4.405 | 0.378 | 0 | 4.405 | 5288 | 0 | 5288 | 278856
2006/02/03 | 11:20:00 | 2006/02/03 11:20 | 4.403 | 0.378 | 0 | 4.403 | 5285 | 0 | 5285 | 278856
2006/02/03 | 11:40:00 | 2006/02/03 11:40 | 4.401 | 0.378 | 0 | 4.401 | 5282 | 0 | 5282 | 278856
2006/02/03 | 12:00:00 | 2006/02/03 12:00 | 4.398 | 0.378 | 0 | 4.398 | 5279 | 0 | 5279 | 278856
2006/02/03 | 12:20:00 | 2006/02/03 12:20 | 4.396 | 0.378 | 0 | 4.396 | 5277 | 0 | 5276 | 278856
2006/02/03 | 12:40:00 | 2006/02/03 12:40 | 4.394 | 0.378 | 0 | 4.394 | 5274 | 0 | 5274 | 278856
2006/02/03 | 13:00:00 | 2006/02/03 13:00 | 4.391 | 0.378 | 0 | 4.391 | 5271 | 0 | 5271 | 278856
2006/02/03 | 13:20:00 | 2006/02/03 13:20 | 4.389 | 0.378 | 0 | 4.389 | 5268 | 0 | 5268 | 278856
2006/02/03 | 13:40:00 | 2006/02/03 13:40 | 4.387 | 0.378 | 0 | 4.387 | 5265 | 0 | 5266 | 278856
2006/02/03 | 14:00:00 | 2006/02/03 14:00 | 4.384 | 0.378 | 0 | 4.384 | 5262 | 0 | 5263 | 278856
2006/02/03 | 14:20:00 | 2006/02/03 14:20 | 4.382 | 0.378 | 0 | 4.382 | 5260 | 0 | 5260 | 278856
2006/02/03 | 14:40:00 | 2006/02/03 14:40 | 4.38 | 0.377 | 0 | 4.38 | 5257 | 0 | 5257 | 278856
2006/02/03 | 15:00:00 | 2006/02/03 15:00 | 4.377 | 0.377 | 0 | 4.377 | 5254 | 0 | 5254 | 278856
2006/02/03 | 15:20:00 | 2006/02/03 15:20 | 4.375 | 0.377 | 0 | 4.375 | 5251 | 0 | 5251 | 278856
2006/02/03 | 15:40:00 | 2006/02/03 15:40 | 4.372 | 0.377 | 0 | 4.372 | 5248 | 0 | 5248 | 278856
2006/02/03 | 16:00:00 | 2006/02/03 16:00 | 4.37 | 0.377 | 0 | 4.37 | 5246 | 0 | 5245 | 278856
2006/02/03 | 16:20:00 | 2006/02/03 16:20 | 4.368 | 0.377 | 0 | 4.368 | 5243 | 0 | 5243 | 278856
2006/02/03 | 16:40:00 | 2006/02/03 16:40 | 4.365 | 0.377 | 0 | 4.365 | 5240 | 0 | 5240 | 278856
2006/02/03 | 17:00:00 | 2006/02/03 17:00 | 4.363 | 0.377 | 0 | 4.363 | 5237 | 0 | 5237 | 278856
2006/02/03 | 17:20:00 | 2006/02/03 17:20 | 4.361 | 0.377 | 0 | 4.361 | 5234 | 0 | 5234 | 278856
2006/02/03 | 17:40:00 | 2006/02/03 17:40 | 4.358 | 0.377 | 0 | 4.358 | 5232 | 0 | 5231 | 278856
2006/02/03 | 18:00:00 | 2006/02/03 18:00 | 4.356 | 0.377 | 0 | 4.356 | 5229 | 0 | 5228 | 278856
2006/02/03 | 18:20:00 | 2006/02/03 18:20 | 4.354 | 0.377 | 0 | 4.354 | 5226 | 0 | 5226 | 278856
2006/02/03 | 18:40:00 | 2006/02/03 18:40 | 4.351 | 0.377 | 0 | 4.351 | 5223 | 0 | 5223 | 278856
2006/02/03 | 19:00:00 | 2006/02/03 19:00 | 4.349 | 0.376 | 0 | 4.349 | 5220 | 0 | 5220 | 278856
2006/02/03 | 19:20:00 | 2006/02/03 19:20 | 4.347 | 0.376 | 0 | 4.347 | 5217 | 0 | 5218 | 278856
2006/02/03 | 19:40:00 | 2006/02/03 19:40 | 4.344 | 0.376 | 0 | 4.344 | 5215 | 0 | 5215 | 278856
2006/02/03 | 20:00:00 | 2006/02/03 20:00 | 4.342 | 0.376 | 0 | 4.342 | 5212 | 0 | 5212 | 278856
2006/02/03 | 20:20:00 | 2006/02/03 20:20 | 4.34 | 0.376 | 0 | 4.34 | 5209 | 0 | 5209 | 278856
2006/02/03 | 20:40:00 | 2006/02/03 20:40 | 4.337 | 0.376 | 0 | 4.337 | 5206 | 0 | 5206 | 278856
2006/02/03 | 21:00:00 | 2006/02/03 21:00 | 4.346 | 0.376 | 0.009 | 4.337 | 5207 | 5 | 5204 | 278856
2006/02/03 | 21:20:00 | 2006/02/03 21:20 | 4.362 | 0.377 | 0.025 | 4.337 | 5225 | 20 | 5204 | 278856
2006/02/03 | 21:40:00 | 2006/02/03 21:40 | 4.242 | 0.373 | 0 | 4.242 | 5179 | 15 | 5147 | 278856
2006/02/03 | 22:00:00 | 2006/02/03 22:00 | 4.086 | 0.367 | 0 | 4.086 | 4997 | 0 | 4997 | 278856
2006/02/03 | 22:20:00 | 2006/02/03 22:20 | 3.931 | 0.361 | 0 | 3.931 | 4810 | 0 | 4810 | 278856
2006/02/03 | 22:40:00 | 2006/02/03 22:40 | 3.807 | 0.357 | 0 | 3.807 | 4628 | 0 | 4643 | 278856
2006/02/03 | 23:00:00 | 2006/02/03 23:00 | 3.807 | 0.357 | 0 | 3.807 | 4568 | 0 | 4568 | 278856
2006/02/03 | 23:20:00 | 2006/02/03 23:20 | 3.807 | 0.357 | 0 | 3.807 | 4568 | 0 | 4568 | 278856
2006/02/03 | 23:40:00 | 2006/02/03 23:40 | 3.807 | 0.357 | 0 | 3.807 | 4568 | 0 | 4568 | 278856
2006/02/04 | 00:00:00 | 2006/02/04 00:00 | 3.807 | 0.357 | 0 | 3.807 | 4568 | 0 | 4568 | 278856
2006/02/04 | 00:20:00 | 2006/02/04 00:20 | 3.807 | 0.357 | 0 | 3.807 | 4568 | 0 | 4568 | 278856
2006/02/04 | 00:40:00 | 2006/02/04 00:40 | 3.807 | 0.357 | 0 | 3.807 | 4568 | 0 | 4568 | 278856
2006/02/04 | 01:00:00 | 2006/02/04 01:00 | 3.807 | 0.357 | 0 | 3.807 | 4568 | 0 | 4568 | 278856
2006/02/04 | 01:20:00 | 2006/02/04 01:20 | 3.807 | 0.357 | 0 | 3.807 | 4568 | 0 | 4568 | 278856
2006/02/04 | 01:40:00 | 2006/02/04 01:40 | 3.807 | 0.357 | 0 | 3.807 | 4568 | 0 | 4568 | 278856
2006/02/04 | 02:00:00 | 2006/02/04 02:00 | 3.807 | 0.357 | 0 | 3.807 | 4568 | 0 | 4568 | 278856
2006/02/04 | 02:20:00 | 2006/02/04 02:20 | 3.807 | 0.357 | 0 | 3.807 | 4568 | 0 | 4568 | 278856
2006/02/04 | 02:40:00 | 2006/02/04 02:40 | 3.807 | 0.357 | 0 | 3.807 | 4568 | 0 | 4568 | 278856
2006/02/04 | 03:00:00 | 2006/02/04 03:00 | 3.807 | 0.357 | 0 | 3.807 | 4568 | 0 | 4568 | 278856
2006/02/04 | 03:20:00 | 2006/02/04 03:20 | 3.807 | 0.357 | 0 | 3.807 | 4568 | 0 | 4568 | 278856
2006/02/04 | 03:40:00 | 2006/02/04 03:40 | 3.807 | 0.357 | 0 | 3.807 | 4568 | 0 | 4568 | 278856
2006/02/04 | 04:00:00 | 2006/02/04 04:00 | 3.807 | 0.357 | 0 | 3.807 | 4568 | 0 | 4568 | 278856
2006/02/04 | 04:20:00 | 2006/02/04 04:20 | 3.807 | 0.357 | 0 | 3.807 | 4568 | 0 | 4568 | 278856
2006/02/04 | 04:40:00 | 2006/02/04 04:40 | 3.807 | 0.357 | 0 | 3.807 | 4568 | 0 | 4568 | 278856
2006/02/04 | 05:00:00 | 2006/02/04 05:00 | 3.807 | 0.357 | 0 | 3.807 | 4568 | 0 | 4568 | 278856
2006/02/04 | 05:20:00 | 2006/02/04 05:20 | 3.807 | 0.357 | 0 | 3.807 | 4568 | 0 | 4568 | 278856
2006/02/04 | 05:40:00 | 2006/02/04 05:40 | 3.807 | 0.357 | 0 | 3.807 | 4568 | 0 | 4568 | 278856
2006/02/04 | 06:00:00 | 2006/02/04 06:00 | 3.807 | 0.357 | 0 | 3.807 | 4568 | 0 | 4568 | 278856
2006/02/04 | 06:20:00 | 2006/02/04 06:20 | 3.807 | 0.357 | 0 | 3.807 | 4568 | 0 | 4568 | 278856
2006/02/04 | 06:40:00 | 2006/02/04 06:40 | 3.807 | 0.357 | 0 | 3.807 | 4568 | 0 | 4568 | 278856
2006/02/04 | 07:00:00 | 2006/02/04 07:00 | 3.807 | 0.357 | 0 | 3.807 | 4568 | 0 | 4568 | 278856
2006/02/04 | 07:20:00 | 2006/02/04 07:20 | 3.807 | 0.357 | 0 | 3.807 | 4568 | 0 | 4568 | 278856
2006/02/04 | 07:40:00 | 2006/02/04 07:40 | 3.807 | 0.357 | 0 | 3.807 | 4568 | 0 | 4568 | 278856
2006/02/04 | 08:00:00 | 2006/02/04 08:00 | 3.807 | 0.357 | 0 | 3.807 | 4568 | 0 | 4568 | 278856
2006/02/04 | 08:20:00 | 2006/02/04 08:20 | 3.807 | 0.357 | 0 | 3.807 | 4568 | 0 | 4568 | 278856
2006/02/04 | 08:40:00 | 2006/02/04 08:40 | 3.807 | 0.357 | 0 | 3.807 | 4568 | 0 | 4568 | 278856
2006/02/04 | 09:00:00 | 2006/02/04 09:00 | 3.807 | 0.357 | 0 | 3.807 | 4568 | 0 | 4568 | 278856
2006/02/04 | 09:20:00 | 2006/02/04 09:20 | 3.807 | 0.357 | 0 | 3.807 | 4568 | 0 | 4568 | 278856
2006/02/04 | 09:40:00 | 2006/02/04 09:40 | 3.807 | 0.357 | 0 | 3.807 | 4568 | 0 | 4568 | 278856
2006/02/04 | 10:00:00 | 2006/02/04 10:00 | 3.807 | 0.357 | 0 | 3.807 | 4568 | 0 | 4568 | 278856
2006/02/04 | 10:20:00 | 2006/02/04 10:20 | 3.807 | 0.357 | 0 | 3.807 | 4568 | 0 | 4568 | 278856
2006/02/04 | 10:40:00 | 2006/02/04 10:40 | 3.807 | 0.357 | 0 | 3.807 | 4568 | 0 | 4568 | 278856
2006/02/04 | 11:00:00 | 2006/02/04 11:00 | 3.807 | 0.357 | 0 | 3.807 | 4568 | 0 | 4568 | 278856
2006/02/04 | 11:20:00 | 2006/02/04 11:20 | 3.807 | 0.357 | 0 | 3.807 | 4568 | 0 | 4568 | 278856
2006/02/04 | 11:40:00 | 2006/02/04 11:40 | 3.807 | 0.357 | 0 | 3.807 | 4568 | 0 | 4568 | 278856
2006/02/04 | 12:00:00 | 2006/02/04 12:00 | 3.807 | 0.357 | 0 | 3.807 | 4568 | 0 | 4568 | 278856
2006/02/04 | 12:20:00 | 2006/02/04 12:20 | 3.807 | 0.357 | 0 | 3.807 | 4568 | 0 | 4568 | 278856
2006/02/04 | 12:40:00 | 2006/02/04 12:40 | 3.807 | 0.357 | 0 | 3.807 | 4568 | 0 | 4568 | 278856
2006/02/04 | 13:00:00 | 2006/02/04 13:00 | 3.807 | 0.357 | 0 | 3.807 | 4568 | 0 | 4568 | 278856
2006/02/04 | 13:20:00 | 2006/02/04 13:20 | 3.807 | 0.357 | 0 | 3.807 | 4568 | 0 | 4568 | 278856
2006/02/04 | 13:40:00 | 2006/02/04 13:40 | 3.807 | 0.357 | 0 | 3.807 | 4568 | 0 | 4568 | 278856
2006/02/04 | 14:00:00 | 2006/02/04 14:00 | 3.807 | 0.357 | 0 | 3.807 | 4568 | 0 | 4568 | 278856
2006/02/04 | 14:20:00 | 2006/02/04 14:20 | 3.807 | 0.357 | 0 | 3.807 | 4568 | 0 | 4568 | 278856
2006/02/04 | 14:40:00 | 2006/02/04 14:40 | 3.807 | 0.357 | 0 | 3.807 | 4568 | 0 | 4568 | 278856
2006/02/04 | 15:00:00 | 2006/02/04 15:00 | 3.807 | 0.357 | 0 | 3.807 | 4568 | 0 | 4568 | 278856
2006/02/04 | 15:20:00 | 2006/02/04 15:20 | 3.807 | 0.357 | 0 | 3.807 | 4568 | 0 | 4568 | 278856
2006/02/04 | 15:40:00 | 2006/02/04 15:40 | 3.807 | 0.357 | 0 | 3.807 | 4568 | 0 | 4568 | 278856
2006/02/04 | 16:00:00 | 2006/02/04 16:00 | 3.807 | 0.357 | 0 | 3.807 | 4568 | 0 | 4568 | 278856
2006/02/04 | 16:20:00 | 2006/02/04 16:20 | 3.807 | 0.357 | 0 | 3.807 | 4568 | 0 | 4568 | 278856
2006/02/04 | 16:40:00 | 2006/02/04 16:40 | 3.813 | 0.357 | 0.006 | 3.807 | 4569 | 4 | 4568 | 278856
2006/02/04 | 17:00:00 | 2006/02/04 17:00 | 3.845 | 0.358 | 0.038 | 3.807 | 4595 | 26 | 4568 | 278856
2006/02/04 | 17:20:00 | 2006/02/04 17:20 | 3.877 | 0.36 | 0.07 | 3.807 | 4633 | 64 | 4569 | 278856
2006/02/04 | 17:40:00 | 2006/02/04 17:40 | 3.909 | 0.361 | 0.101 | 3.808 | 4672 | 102 | 4569 | 278856
2006/02/04 | 18:00:00 | 2006/02/04 18:00 | 3.941 | 0.362 | 0.133 | 3.808 | 4710 | 140 | 4570 | 278856
2006/02/04 | 18:20:00 | 2006/02/04 18:20 | 3.742 | 0.355 | 0 | 3.742 | 4610 | 80 | 4530 | 278856
2006/02/04 | 18:40:00 | 2006/02/04 18:40 | 3.688 | 0.352 | 0 | 3.688 | 4441 | 0 | 4458 | 278856

## Event 53
Hydrograph info for event 53 for X2H013 in period 19591001 to 20260126
Hydrograph period: 2008/10/28 20:20:00 to 2008/10/31 12:20:00 Date of peak: 2008/10/30 15:00:00 Peak flow: 56.697m³/sec
Date | Time | Date + Time | Observed (m³/sec) | Observed H(m) | Q-Dxi (m³/sec) | Q-Bxi (m³/sec) | Q-Txi (m³) | Q-Dxi (m³) | Q-Bxi (m³) | Cum. Q-Dri (m³)
2008/10/28 | 20:20:00 | 2008/10/28 20:20 | 5.256 | 0.406 | 5.243 | 0.013 | 0 | 0 | 0 | 0
2008/10/28 | 20:40:00 | 2008/10/28 20:40 | 5.311 | 0.407 | 5.272 | 0.039 | 6340 | 6309 | 32 | 6309
2008/10/28 | 21:00:00 | 2008/10/28 21:00 | 5.366 | 0.409 | 5.3 | 0.066 | 6406 | 6343 | 63 | 12652
2008/10/28 | 21:20:00 | 2008/10/28 21:20 | 5.421 | 0.411 | 5.328 | 0.093 | 6472 | 6377 | 95 | 19029
2008/10/28 | 21:40:00 | 2008/10/28 21:40 | 5.476 | 0.412 | 5.357 | 0.119 | 6539 | 6411 | 127 | 25440
2008/10/28 | 22:00:00 | 2008/10/28 22:00 | 5.532 | 0.414 | 5.386 | 0.146 | 6605 | 6445 | 159 | 31885
2008/10/28 | 22:20:00 | 2008/10/28 22:20 | 5.56 | 0.415 | 5.387 | 0.173 | 6655 | 6463 | 192 | 38348
2008/10/28 | 22:40:00 | 2008/10/28 22:40 | 5.577 | 0.415 | 5.377 | 0.2 | 6680 | 6458 | 224 | 44806
2008/10/28 | 23:00:00 | 2008/10/28 23:00 | 5.667 | 0.418 | 5.44 | 0.227 | 6738 | 6490 | 257 | 51296
2008/10/28 | 23:20:00 | 2008/10/28 23:20 | 5.842 | 0.423 | 5.587 | 0.255 | 6924 | 6616 | 289 | 57912
2008/10/28 | 23:40:00 | 2008/10/28 23:40 | 5.938 | 0.426 | 5.655 | 0.283 | 7068 | 6745 | 323 | 64657
2008/10/29 | 00:00:00 | 2008/10/29 00:00 | 6.293 | 0.436 | 5.981 | 0.312 | 7276 | 6981 | 357 | 71638
2008/10/29 | 00:20:00 | 2008/10/29 00:20 | 6.913 | 0.453 | 6.569 | 0.344 | 7895 | 7530 | 394 | 79168
2008/10/29 | 00:40:00 | 2008/10/29 00:40 | 7.634 | 0.472 | 7.256 | 0.378 | 8724 | 8295 | 433 | 87463
2008/10/29 | 01:00:00 | 2008/10/29 01:00 | 8.422 | 0.492 | 8.005 | 0.417 | 9631 | 9156 | 477 | 96619
2008/10/29 | 01:20:00 | 2008/10/29 01:20 | 9.008 | 0.506 | 8.55 | 0.458 | 10467 | 9933 | 525 | 106552
2008/10/29 | 01:40:00 | 2008/10/29 01:40 | 9.439 | 0.517 | 8.937 | 0.502 | 11087 | 10492 | 576 | 117044
2008/10/29 | 02:00:00 | 2008/10/29 02:00 | 9.749 | 0.524 | 9.201 | 0.548 | 11523 | 10883 | 630 | 127927
2008/10/29 | 02:20:00 | 2008/10/29 02:20 | 9.892 | 0.527 | 9.298 | 0.594 | 11785 | 11100 | 685 | 139027
2008/10/29 | 02:40:00 | 2008/10/29 02:40 | 10.021 | 0.53 | 9.38 | 0.641 | 11955 | 11207 | 741 | 150234
2008/10/29 | 03:00:00 | 2008/10/29 03:00 | 10.071 | 0.532 | 9.383 | 0.688 | 12061 | 11258 | 797 | 161492
2008/10/29 | 03:20:00 | 2008/10/29 03:20 | 10.122 | 0.533 | 9.387 | 0.735 | 12111 | 11262 | 853 | 172754
2008/10/29 | 03:40:00 | 2008/10/29 03:40 | 10.179 | 0.534 | 9.397 | 0.782 | 12188 | 11271 | 910 | 184025
2008/10/29 | 04:00:00 | 2008/10/29 04:00 | 10.186 | 0.534 | 9.357 | 0.829 | 12217 | 11253 | 966 | 195278
2008/10/29 | 04:20:00 | 2008/10/29 04:20 | 10.196 | 0.534 | 9.32 | 0.876 | 12229 | 11207 | 1023 | 206485
2008/10/29 | 04:40:00 | 2008/10/29 04:40 | 10.206 | 0.535 | 9.284 | 0.922 | 12241 | 11162 | 1079 | 217647
2008/10/29 | 05:00:00 | 2008/10/29 05:00 | 10.217 | 0.535 | 9.248 | 0.969 | 12254 | 11119 | 1135 | 228766
2008/10/29 | 05:20:00 | 2008/10/29 05:20 | 10.252 | 0.536 | 9.237 | 1.015 | 12272 | 11091 | 1190 | 239857
2008/10/29 | 05:40:00 | 2008/10/29 05:40 | 10.266 | 0.536 | 9.205 | 1.061 | 12318 | 11065 | 1246 | 250922
2008/10/29 | 06:00:00 | 2008/10/29 06:00 | 10.266 | 0.536 | 9.159 | 1.107 | 12319 | 11018 | 1301 | 261940
2008/10/29 | 06:20:00 | 2008/10/29 06:20 | 10.295 | 0.537 | 9.142 | 1.153 | 12326 | 10980 | 1356 | 272920
2008/10/29 | 06:40:00 | 2008/10/29 06:40 | 10.324 | 0.537 | 9.125 | 1.199 | 12372 | 10960 | 1411 | 283880
2008/10/29 | 07:00:00 | 2008/10/29 07:00 | 10.353 | 0.538 | 9.108 | 1.245 | 12417 | 10940 | 1466 | 294820
2008/10/29 | 07:20:00 | 2008/10/29 07:20 | 10.353 | 0.538 | 9.063 | 1.29 | 12424 | 10903 | 1521 | 305723
2008/10/29 | 07:40:00 | 2008/10/29 07:40 | 10.353 | 0.538 | 9.018 | 1.335 | 12424 | 10848 | 1575 | 316571
2008/10/29 | 08:00:00 | 2008/10/29 08:00 | 10.353 | 0.538 | 8.972 | 1.381 | 12424 | 10794 | 1630 | 327365
2008/10/29 | 08:20:00 | 2008/10/29 08:20 | 10.324 | 0.537 | 8.899 | 1.425 | 12417 | 10723 | 1684 | 338088
2008/10/29 | 08:40:00 | 2008/10/29 08:40 | 10.295 | 0.537 | 8.825 | 1.47 | 12372 | 10634 | 1737 | 348722
2008/10/29 | 09:00:00 | 2008/10/29 09:00 | 10.266 | 0.536 | 8.752 | 1.514 | 12326 | 10546 | 1790 | 359268
2008/10/29 | 09:20:00 | 2008/10/29 09:20 | 10.194 | 0.534 | 8.637 | 1.557 | 12276 | 10433 | 1843 | 369701
2008/10/29 | 09:40:00 | 2008/10/29 09:40 | 10.179 | 0.534 | 8.578 | 1.601 | 12217 | 10329 | 1895 | 380030
2008/10/29 | 10:00:00 | 2008/10/29 10:00 | 10.136 | 0.533 | 8.493 | 1.643 | 12200 | 10243 | 1946 | 390273
2008/10/29 | 10:20:00 | 2008/10/29 10:20 | 10.136 | 0.533 | 8.45 | 1.686 | 12163 | 10166 | 1998 | 400439
2008/10/29 | 10:40:00 | 2008/10/29 10:40 | 10.136 | 0.533 | 8.408 | 1.728 | 12163 | 10115 | 2048 | 410554
2008/10/29 | 11:00:00 | 2008/10/29 11:00 | 10.093 | 0.532 | 8.323 | 1.77 | 12148 | 10039 | 2099 | 420593
2008/10/29 | 11:20:00 | 2008/10/29 11:20 | 10.093 | 0.532 | 8.281 | 1.812 | 12112 | 9963 | 2149 | 430556
2008/10/29 | 11:40:00 | 2008/10/29 11:40 | 10.093 | 0.532 | 8.24 | 1.853 | 12112 | 9913 | 2199 | 440469
2008/10/29 | 12:00:00 | 2008/10/29 12:00 | 10.05 | 0.531 | 8.156 | 1.894 | 12096 | 9838 | 2248 | 450307
2008/10/29 | 12:20:00 | 2008/10/29 12:20 | 10.05 | 0.531 | 8.115 | 1.935 | 12060 | 9763 | 2297 | 460070
2008/10/29 | 12:40:00 | 2008/10/29 12:40 | 10.05 | 0.531 | 8.075 | 1.975 | 12060 | 9714 | 2346 | 469784
2008/10/29 | 13:00:00 | 2008/10/29 13:00 | 10.05 | 0.531 | 8.034 | 2.016 | 12060 | 9665 | 2395 | 479449
2008/10/29 | 13:20:00 | 2008/10/29 13:20 | 10.05 | 0.531 | 7.994 | 2.056 | 12060 | 9617 | 2443 | 489066
2008/10/29 | 13:40:00 | 2008/10/29 13:40 | 10.007 | 0.53 | 7.911 | 2.096 | 12034 | 9543 | 2491 | 498609
2008/10/29 | 14:00:00 | 2008/10/29 14:00 | 10.007 | 0.53 | 7.872 | 2.135 | 12008 | 9470 | 2539 | 508079
2008/10/29 | 14:20:00 | 2008/10/29 14:20 | 10.007 | 0.53 | 7.832 | 2.175 | 12008 | 9422 | 2586 | 517501
2008/10/29 | 14:40:00 | 2008/10/29 14:40 | 10.014 | 0.53 | 7.8 | 2.214 | 12009 | 9379 | 2633 | 526880
2008/10/29 | 15:00:00 | 2008/10/29 15:00 | 10.05 | 0.531 | 7.797 | 2.253 | 12038 | 9358 | 2680 | 536238
2008/10/29 | 15:20:00 | 2008/10/29 15:20 | 10.05 | 0.531 | 7.758 | 2.292 | 12060 | 9333 | 2727 | 545571
2008/10/29 | 15:40:00 | 2008/10/29 15:40 | 10.05 | 0.531 | 7.719 | 2.331 | 12060 | 9286 | 2774 | 554857
2008/10/29 | 16:00:00 | 2008/10/29 16:00 | 10.05 | 0.531 | 7.681 | 2.369 | 12060 | 9240 | 2820 | 564097
2008/10/29 | 16:20:00 | 2008/10/29 16:20 | 10.093 | 0.532 | 7.685 | 2.408 | 12096 | 9219 | 2866 | 573316
2008/10/29 | 16:40:00 | 2008/10/29 16:40 | 10.093 | 0.532 | 7.647 | 2.446 | 12112 | 9199 | 2913 | 582515
2008/10/29 | 17:00:00 | 2008/10/29 17:00 | 10.093 | 0.532 | 7.608 | 2.485 | 12112 | 9153 | 2959 | 591668
2008/10/29 | 17:20:00 | 2008/10/29 17:20 | 10.064 | 0.531 | 7.541 | 2.523 | 12105 | 9090 | 3004 | 600758
2008/10/29 | 17:40:00 | 2008/10/29 17:40 | 10.05 | 0.531 | 7.49 | 2.56 | 12062 | 9019 | 3050 | 609777
2008/10/29 | 18:00:00 | 2008/10/29 18:00 | 10.05 | 0.531 | 7.452 | 2.598 | 12060 | 8965 | 3095 | 618742
2008/10/29 | 18:20:00 | 2008/10/29 18:20 | 10.05 | 0.531 | 7.415 | 2.635 | 12060 | 8920 | 3140 | 627662
2008/10/29 | 18:40:00 | 2008/10/29 18:40 | 10.05 | 0.531 | 7.378 | 2.672 | 12060 | 8876 | 3184 | 636538
2008/10/29 | 19:00:00 | 2008/10/29 19:00 | 10.05 | 0.531 | 7.341 | 2.709 | 12060 | 8831 | 3229 | 645369
2008/10/29 | 19:20:00 | 2008/10/29 19:20 | 10.05 | 0.531 | 7.304 | 2.746 | 12060 | 8787 | 3273 | 654156
2008/10/29 | 19:40:00 | 2008/10/29 19:40 | 10.079 | 0.532 | 7.297 | 2.782 | 12063 | 8761 | 3317 | 662917
2008/10/29 | 20:00:00 | 2008/10/29 20:00 | 10.179 | 0.534 | 7.36 | 2.819 | 12165 | 8794 | 3361 | 671711
2008/10/29 | 20:20:00 | 2008/10/29 20:20 | 10.252 | 0.536 | 7.396 | 2.856 | 12259 | 8854 | 3405 | 680565
2008/10/29 | 20:40:00 | 2008/10/29 20:40 | 10.353 | 0.538 | 7.46 | 2.893 | 12370 | 8914 | 3449 | 689479
2008/10/29 | 21:00:00 | 2008/10/29 21:00 | 10.441 | 0.54 | 7.51 | 2.931 | 12456 | 8982 | 3494 | 698461
2008/10/29 | 21:20:00 | 2008/10/29 21:20 | 10.485 | 0.541 | 7.517 | 2.968 | 12566 | 9016 | 3539 | 707477
2008/10/29 | 21:40:00 | 2008/10/29 21:40 | 10.485 | 0.541 | 7.479 | 3.006 | 12582 | 8997 | 3585 | 716474
2008/10/29 | 22:00:00 | 2008/10/29 22:00 | 10.441 | 0.54 | 7.398 | 3.043 | 12566 | 8926 | 3629 | 725400
2008/10/29 | 22:20:00 | 2008/10/29 22:20 | 10.368 | 0.538 | 7.288 | 3.08 | 12485 | 8811 | 3674 | 734211
2008/10/29 | 22:40:00 | 2008/10/29 22:40 | 10.295 | 0.537 | 7.179 | 3.116 | 12398 | 8680 | 3718 | 742891
2008/10/29 | 23:00:00 | 2008/10/29 23:00 | 10.223 | 0.535 | 7.071 | 3.152 | 12311 | 8550 | 3761 | 751441
2008/10/29 | 23:20:00 | 2008/10/29 23:20 | 10.223 | 0.535 | 7.036 | 3.187 | 12267 | 8464 | 3804 | 759905
2008/10/29 | 23:40:00 | 2008/10/29 23:40 | 10.223 | 0.535 | 7 | 3.223 | 12267 | 8422 | 3846 | 768327
2008/10/30 | 00:00:00 | 2008/10/30 00:00 | 10.266 | 0.536 | 7.008 | 3.258 | 12283 | 8405 | 3888 | 776732
2008/10/30 | 00:20:00 | 2008/10/30 00:20 | 10.295 | 0.537 | 7.002 | 3.293 | 12326 | 8406 | 3930 | 785138
2008/10/30 | 00:40:00 | 2008/10/30 00:40 | 10.353 | 0.538 | 7.025 | 3.328 | 12396 | 8416 | 3972 | 793554
2008/10/30 | 01:00:00 | 2008/10/30 01:00 | 10.397 | 0.539 | 7.034 | 3.363 | 12440 | 8435 | 4015 | 801989
2008/10/30 | 01:20:00 | 2008/10/30 01:20 | 10.47 | 0.541 | 7.072 | 3.398 | 12520 | 8463 | 4057 | 810452
2008/10/30 | 01:40:00 | 2008/10/30 01:40 | 10.499 | 0.541 | 7.065 | 3.434 | 12582 | 8482 | 4099 | 818934
2008/10/30 | 02:00:00 | 2008/10/30 02:00 | 10.528 | 0.542 | 7.059 | 3.469 | 12627 | 8474 | 4142 | 827408
2008/10/30 | 02:20:00 | 2008/10/30 02:20 | 10.528 | 0.542 | 7.023 | 3.505 | 12634 | 8449 | 4184 | 835857
2008/10/30 | 02:40:00 | 2008/10/30 02:40 | 10.572 | 0.543 | 7.032 | 3.54 | 12660 | 8433 | 4227 | 844290
2008/10/30 | 03:00:00 | 2008/10/30 03:00 | 10.572 | 0.543 | 6.997 | 3.575 | 12687 | 8417 | 4269 | 852707
2008/10/30 | 03:20:00 | 2008/10/30 03:20 | 10.572 | 0.543 | 6.962 | 3.61 | 12687 | 8375 | 4311 | 861082
2008/10/30 | 03:40:00 | 2008/10/30 03:40 | 10.616 | 0.544 | 6.971 | 3.645 | 12713 | 8360 | 4353 | 869442
2008/10/30 | 04:00:00 | 2008/10/30 04:00 | 10.66 | 0.545 | 6.98 | 3.68 | 12755 | 8371 | 4395 | 877813
2008/10/30 | 04:20:00 | 2008/10/30 04:20 | 10.704 | 0.546 | 6.989 | 3.715 | 12829 | 8382 | 4437 | 886195
2008/10/30 | 04:40:00 | 2008/10/30 04:40 | 10.719 | 0.546 | 6.969 | 3.75 | 12847 | 8375 | 4479 | 894570
2008/10/30 | 05:00:00 | 2008/10/30 05:00 | 10.749 | 0.547 | 6.964 | 3.785 | 12891 | 8360 | 4521 | 902930
2008/10/30 | 05:20:00 | 2008/10/30 05:20 | 10.778 | 0.548 | 6.958 | 3.82 | 12905 | 8354 | 4563 | 911284
2008/10/30 | 05:40:00 | 2008/10/30 05:40 | 10.793 | 0.548 | 6.938 | 3.855 | 12950 | 8338 | 4605 | 919622
2008/10/30 | 06:00:00 | 2008/10/30 06:00 | 10.793 | 0.548 | 6.904 | 3.889 | 12952 | 8305 | 4646 | 927927
2008/10/30 | 06:20:00 | 2008/10/30 06:20 | 10.793 | 0.548 | 6.869 | 3.924 | 12952 | 8264 | 4688 | 936191
2008/10/30 | 06:40:00 | 2008/10/30 06:40 | 10.793 | 0.548 | 6.835 | 3.958 | 12952 | 8223 | 4729 | 944414
2008/10/30 | 07:00:00 | 2008/10/30 07:00 | 10.793 | 0.548 | 6.801 | 3.992 | 12952 | 8181 | 4770 | 952595
2008/10/30 | 07:20:00 | 2008/10/30 07:20 | 10.867 | 0.55 | 6.841 | 4.026 | 12996 | 8185 | 4811 | 960780
2008/10/30 | 07:40:00 | 2008/10/30 07:40 | 10.897 | 0.55 | 6.836 | 4.061 | 13058 | 8206 | 4852 | 968986
2008/10/30 | 08:00:00 | 2008/10/30 08:00 | 10.971 | 0.552 | 6.876 | 4.095 | 13121 | 8227 | 4893 | 977213
2008/10/30 | 08:20:00 | 2008/10/30 08:20 | 11.045 | 0.554 | 6.915 | 4.13 | 13210 | 8275 | 4935 | 985488
2008/10/30 | 08:40:00 | 2008/10/30 08:40 | 11.12 | 0.555 | 6.956 | 4.164 | 13299 | 8323 | 4976 | 993811
2008/10/30 | 09:00:00 | 2008/10/30 09:00 | 11.195 | 0.557 | 6.996 | 4.199 | 13389 | 8371 | 5018 | 1002182
2008/10/30 | 09:20:00 | 2008/10/30 09:20 | 11.225 | 0.558 | 6.991 | 4.234 | 13441 | 8392 | 5060 | 1010574
2008/10/30 | 09:40:00 | 2008/10/30 09:40 | 11.247 | 0.558 | 6.978 | 4.269 | 13487 | 8381 | 5102 | 1018955
2008/10/30 | 10:00:00 | 2008/10/30 10:00 | 11.285 | 0.559 | 6.981 | 4.304 | 13519 | 8375 | 5144 | 1027330
2008/10/30 | 10:20:00 | 2008/10/30 10:20 | 11.285 | 0.559 | 6.946 | 4.339 | 13542 | 8356 | 5186 | 1035686
2008/10/30 | 10:40:00 | 2008/10/30 10:40 | 11.24 | 0.558 | 6.866 | 4.374 | 13515 | 8287 | 5228 | 1043973
2008/10/30 | 11:00:00 | 2008/10/30 11:00 | 11.24 | 0.558 | 6.832 | 4.408 | 13488 | 8219 | 5269 | 1052192
2008/10/30 | 11:20:00 | 2008/10/30 11:20 | 11.24 | 0.558 | 6.798 | 4.442 | 13488 | 8178 | 5310 | 1060370
2008/10/30 | 11:40:00 | 2008/10/30 11:40 | 11.24 | 0.558 | 6.764 | 4.476 | 13488 | 8137 | 5351 | 1068507
2008/10/30 | 12:00:00 | 2008/10/30 12:00 | 11.24 | 0.558 | 6.73 | 4.51 | 13488 | 8096 | 5392 | 1076603
2008/10/30 | 12:20:00 | 2008/10/30 12:20 | 11.24 | 0.558 | 6.696 | 4.544 | 13488 | 8056 | 5432 | 1084659
2008/10/30 | 12:40:00 | 2008/10/30 12:40 | 11.24 | 0.558 | 6.663 | 4.577 | 13488 | 8015 | 5473 | 1092674
2008/10/30 | 13:00:00 | 2008/10/30 13:00 | 11.195 | 0.557 | 6.584 | 4.611 | 13471 | 7948 | 5513 | 1100622
2008/10/30 | 13:20:00 | 2008/10/30 13:20 | 11.165 | 0.556 | 6.522 | 4.643 | 13426 | 7864 | 5552 | 1108486
2008/10/30 | 13:40:00 | 2008/10/30 13:40 | 11.105 | 0.555 | 6.429 | 4.676 | 13354 | 7770 | 5592 | 1116256
2008/10/30 | 14:00:00 | 2008/10/30 14:00 | 10.926 | 0.551 | 6.218 | 4.708 | 13261 | 7589 | 5630 | 1123845
2008/10/30 | 14:20:00 | 2008/10/30 14:20 | 10.882 | 0.55 | 6.143 | 4.739 | 13181 | 7417 | 5668 | 1131262
2008/10/30 | 14:40:00 | 2008/10/30 14:40 | 23.859 | 0.711 | 19.057 | 4.802 | 14701 | 15120 | 5724 | 1146382
2008/10/30 | 15:00:00 | 2008/10/30 15:00 | 56.697 | 1.077 | 51.718 | 4.979 | 55704 | 42465 | 5868 | 1188847
2008/10/30 | 15:20:00 | 2008/10/30 15:20 | 18.616 | 0.689 | 13.474 | 5.142 | 40062 | 39115 | 6073 | 1188847
2008/10/30 | 15:40:00 | 2008/10/30 15:40 | 12.236 | 0.58 | 7.042 | 5.194 | 17091 | 12309 | 6202 | 1188847
2008/10/30 | 16:00:00 | 2008/10/30 16:00 | 10.971 | 0.552 | 5.745 | 5.226 | 13765 | 7672 | 6252 | 1188847
2008/10/30 | 16:20:00 | 2008/10/30 16:20 | 10.543 | 0.542 | 5.289 | 5.254 | 12823 | 6621 | 6288 | 1188847
2008/10/30 | 16:40:00 | 2008/10/30 16:40 | 10.324 | 0.537 | 5.045 | 5.279 | 12527 | 6200 | 6320 | 1188847
2008/10/30 | 17:00:00 | 2008/10/30 17:00 | 10.179 | 0.534 | 4.875 | 5.304 | 12302 | 5951 | 6350 | 1188847
2008/10/30 | 17:20:00 | 2008/10/30 17:20 | 10.079 | 0.532 | 4.751 | 5.328 | 12165 | 5775 | 6380 | 1188847
2008/10/30 | 17:40:00 | 2008/10/30 17:40 | 9.993 | 0.53 | 4.641 | 5.352 | 12036 | 5635 | 6408 | 1188847
2008/10/30 | 18:00:00 | 2008/10/30 18:00 | 9.921 | 0.528 | 4.546 | 5.375 | 11948 | 5512 | 6436 | 1188847
2008/10/30 | 18:20:00 | 2008/10/30 18:20 | 9.878 | 0.527 | 4.48 | 5.398 | 11869 | 5416 | 6464 | 1188847
2008/10/30 | 18:40:00 | 2008/10/30 18:40 | 9.835 | 0.526 | 4.415 | 5.42 | 11827 | 5337 | 6491 | 1188847
2008/10/30 | 19:00:00 | 2008/10/30 19:00 | 9.792 | 0.525 | 4.35 | 5.442 | 11786 | 5259 | 6517 | 1188847
2008/10/30 | 19:20:00 | 2008/10/30 19:20 | 9.792 | 0.525 | 4.328 | 5.464 | 11750 | 5207 | 6543 | 1188847
2008/10/30 | 19:40:00 | 2008/10/30 19:40 | 9.792 | 0.525 | 4.307 | 5.485 | 11750 | 5181 | 6569 | 1188847
2008/10/30 | 20:00:00 | 2008/10/30 20:00 | 9.792 | 0.525 | 4.285 | 5.507 | 11750 | 5155 | 6595 | 1188847
2008/10/30 | 20:20:00 | 2008/10/30 20:20 | 9.792 | 0.525 | 4.264 | 5.528 | 11750 | 5129 | 6621 | 1188847
2008/10/30 | 20:40:00 | 2008/10/30 20:40 | 9.792 | 0.525 | 4.242 | 5.55 | 11750 | 5104 | 6647 | 1188847
2008/10/30 | 21:00:00 | 2008/10/30 21:00 | 9.787 | 0.525 | 4.216 | 5.571 | 11749 | 5075 | 6672 | 1188847
2008/10/30 | 21:20:00 | 2008/10/30 21:20 | 9.779 | 0.525 | 4.187 | 5.592 | 11740 | 5042 | 6698 | 1188847
2008/10/30 | 21:40:00 | 2008/10/30 21:40 | 9.771 | 0.525 | 4.158 | 5.613 | 11730 | 5007 | 6723 | 1188847
2008/10/30 | 22:00:00 | 2008/10/30 22:00 | 9.764 | 0.524 | 4.13 | 5.634 | 11721 | 4973 | 6748 | 1188847
2008/10/30 | 22:20:00 | 2008/10/30 22:20 | 9.756 | 0.524 | 4.102 | 5.654 | 11711 | 4939 | 6773 | 1188847
2008/10/30 | 22:40:00 | 2008/10/30 22:40 | 9.749 | 0.524 | 4.074 | 5.675 | 11702 | 4906 | 6797 | 1188847
2008/10/30 | 23:00:00 | 2008/10/30 23:00 | 9.749 | 0.524 | 4.054 | 5.695 | 11699 | 4877 | 6822 | 1188847
2008/10/30 | 23:20:00 | 2008/10/30 23:20 | 9.749 | 0.524 | 4.034 | 5.715 | 11699 | 4853 | 6846 | 1188847
2008/10/30 | 23:40:00 | 2008/10/30 23:40 | 9.749 | 0.524 | 4.014 | 5.735 | 11699 | 4828 | 6870 | 1188847
2008/10/31 | 00:00:00 | 2008/10/31 00:00 | 9.749 | 0.524 | 3.993 | 5.756 | 11699 | 4804 | 6895 | 1188847
2008/10/31 | 00:20:00 | 2008/10/31 00:20 | 9.749 | 0.524 | 3.973 | 5.776 | 11699 | 4780 | 6919 | 1188847
2008/10/31 | 00:40:00 | 2008/10/31 00:40 | 9.749 | 0.524 | 3.954 | 5.795 | 11699 | 4756 | 6943 | 1188847
2008/10/31 | 01:00:00 | 2008/10/31 01:00 | 9.749 | 0.524 | 3.934 | 5.815 | 11699 | 4732 | 6966 | 1188847
2008/10/31 | 01:20:00 | 2008/10/31 01:20 | 9.778 | 0.525 | 3.943 | 5.835 | 11706 | 4726 | 6990 | 1188847
2008/10/31 | 01:40:00 | 2008/10/31 01:40 | 9.792 | 0.525 | 3.937 | 5.855 | 11749 | 4728 | 7014 | 1188847
2008/10/31 | 02:00:00 | 2008/10/31 02:00 | 9.792 | 0.525 | 3.918 | 5.874 | 11750 | 4713 | 7037 | 1188847
2008/10/31 | 02:20:00 | 2008/10/31 02:20 | 9.792 | 0.525 | 3.898 | 5.894 | 11750 | 4689 | 7061 | 1188847
2008/10/31 | 02:40:00 | 2008/10/31 02:40 | 9.792 | 0.525 | 3.879 | 5.913 | 11750 | 4666 | 7084 | 1188847
2008/10/31 | 03:00:00 | 2008/10/31 03:00 | 9.792 | 0.525 | 3.859 | 5.933 | 11750 | 4643 | 7108 | 1188847
2008/10/31 | 03:20:00 | 2008/10/31 03:20 | 9.792 | 0.525 | 3.84 | 5.952 | 11750 | 4619 | 7131 | 1188847
2008/10/31 | 03:40:00 | 2008/10/31 03:40 | 9.806 | 0.525 | 3.835 | 5.971 | 11752 | 4605 | 7154 | 1188847
2008/10/31 | 04:00:00 | 2008/10/31 04:00 | 9.835 | 0.526 | 3.844 | 5.991 | 11795 | 4607 | 7177 | 1188847
2008/10/31 | 04:20:00 | 2008/10/31 04:20 | 9.878 | 0.527 | 3.868 | 6.01 | 11838 | 4628 | 7200 | 1188847
2008/10/31 | 04:40:00 | 2008/10/31 04:40 | 9.878 | 0.527 | 3.849 | 6.029 | 11853 | 4630 | 7223 | 1188847
2008/10/31 | 05:00:00 | 2008/10/31 05:00 | 9.878 | 0.527 | 3.83 | 6.048 | 11853 | 4607 | 7247 | 1188847
2008/10/31 | 05:20:00 | 2008/10/31 05:20 | 9.892 | 0.527 | 3.824 | 6.068 | 11857 | 4592 | 7270 | 1188847
2008/10/31 | 05:40:00 | 2008/10/31 05:40 | 9.921 | 0.528 | 3.834 | 6.087 | 11891 | 4595 | 7293 | 1188847
2008/10/31 | 06:00:00 | 2008/10/31 06:00 | 9.921 | 0.528 | 3.815 | 6.106 | 11905 | 4589 | 7316 | 1188847
2008/10/31 | 06:20:00 | 2008/10/31 06:20 | 9.921 | 0.528 | 3.796 | 6.125 | 11905 | 4567 | 7339 | 1188847
2008/10/31 | 06:40:00 | 2008/10/31 06:40 | 9.921 | 0.528 | 3.777 | 6.144 | 11905 | 4544 | 7362 | 1188847
2008/10/31 | 07:00:00 | 2008/10/31 07:00 | 9.906 | 0.528 | 3.743 | 6.163 | 11900 | 4512 | 7384 | 1188847
2008/10/31 | 07:20:00 | 2008/10/31 07:20 | 9.882 | 0.527 | 3.7 | 6.182 | 11873 | 4466 | 7407 | 1188847
2008/10/31 | 07:40:00 | 2008/10/31 07:40 | 9.878 | 0.527 | 3.678 | 6.2 | 11854 | 4427 | 7429 | 1188847
2008/10/31 | 08:00:00 | 2008/10/31 08:00 | 9.878 | 0.527 | 3.66 | 6.218 | 11853 | 4402 | 7451 | 1188847
2008/10/31 | 08:20:00 | 2008/10/31 08:20 | 9.878 | 0.527 | 3.641 | 6.237 | 11853 | 4380 | 7473 | 1188847
2008/10/31 | 08:40:00 | 2008/10/31 08:40 | 9.878 | 0.527 | 3.623 | 6.255 | 11853 | 4359 | 7495 | 1188847
2008/10/31 | 09:00:00 | 2008/10/31 09:00 | 9.835 | 0.526 | 3.562 | 6.273 | 11838 | 4311 | 7517 | 1188847
2008/10/31 | 09:20:00 | 2008/10/31 09:20 | 9.806 | 0.525 | 3.515 | 6.291 | 11795 | 4246 | 7538 | 1188847
2008/10/31 | 09:40:00 | 2008/10/31 09:40 | 9.792 | 0.525 | 3.484 | 6.308 | 11752 | 4199 | 7559 | 1188847
2008/10/31 | 10:00:00 | 2008/10/31 10:00 | 9.792 | 0.525 | 3.466 | 6.326 | 11750 | 4170 | 7580 | 1188847
2008/10/31 | 10:20:00 | 2008/10/31 10:20 | 9.792 | 0.525 | 3.449 | 6.343 | 11750 | 4149 | 7601 | 1188847
2008/10/31 | 10:40:00 | 2008/10/31 10:40 | 9.792 | 0.525 | 3.432 | 6.36 | 11750 | 4128 | 7622 | 1188847
2008/10/31 | 11:00:00 | 2008/10/31 11:00 | 9.792 | 0.525 | 3.415 | 6.377 | 11750 | 4108 | 7643 | 1188847
2008/10/31 | 11:20:00 | 2008/10/31 11:20 | 9.792 | 0.525 | 3.398 | 6.394 | 11750 | 4087 | 7663 | 1188847
2008/10/31 | 11:40:00 | 2008/10/31 11:40 | 9.792 | 0.525 | 3.381 | 6.411 | 11750 | 4067 | 7684 | 1188847
2008/10/31 | 12:00:00 | 2008/10/31 12:00 | 9.792 | 0.525 | 3.364 | 6.428 | 11750 | 4046 | 7704 | 1188847
2008/10/31 | 12:20:00 | 2008/10/31 12:20 | 9.792 | 0.525 | 3.347 | 6.445 | 11750 | 4026 | 7724 | 1188847

## Event 54
Hydrograph info for event 54 for X2H013 in period 19591001 to 20260126
Hydrograph period: 2009/02/26 19:20:00 to 2009/03/10 05:40:00 Date of peak: 2009/03/01 05:00:00 Peak flow: 59.622m³/sec
Date | Time | Date + Time | Observed (m³/sec) | Observed H(m) | Q-Dxi (m³/sec) | Q-Bxi (m³/sec) | Q-Txi (m³) | Q-Dxi (m³) | Q-Bxi (m³) | Cum. Q-Dri (m³)
2009/02/26 | 19:20:00 | 2009/02/26 19:20 | 13.143 | 0.599 | 13.11 | 0.033 | 0 | 0 | 0 | 0
2009/02/26 | 19:40:00 | 2009/02/26 19:40 | 13.398 | 0.604 | 13.299 | 0.099 | 15893 | 15845 | 79 | 15845
2009/02/26 | 20:00:00 | 2009/02/26 20:00 | 14.598 | 0.628 | 14.429 | 0.169 | 16586 | 16637 | 161 | 32482
2009/02/26 | 20:20:00 | 2009/02/26 20:20 | 14.877 | 0.633 | 14.636 | 0.241 | 17685 | 17439 | 246 | 49921
2009/02/26 | 20:40:00 | 2009/02/26 20:40 | 15.48 | 0.643 | 15.164 | 0.316 | 18059 | 17880 | 334 | 67801
2009/02/26 | 21:00:00 | 2009/02/26 21:00 | 17.377 | 0.675 | 16.98 | 0.397 | 19715 | 19287 | 428 | 87088
2009/02/26 | 21:20:00 | 2009/02/26 21:20 | 16.948 | 0.668 | 16.468 | 0.48 | 20750 | 20069 | 526 | 107157
2009/02/26 | 21:40:00 | 2009/02/26 21:40 | 15.875 | 0.65 | 15.315 | 0.56 | 19694 | 19069 | 624 | 126226
2009/02/26 | 22:00:00 | 2009/02/26 22:00 | 15.193 | 0.639 | 14.558 | 0.635 | 18547 | 17924 | 717 | 144150
2009/02/26 | 22:20:00 | 2009/02/26 22:20 | 14.773 | 0.631 | 14.066 | 0.707 | 17980 | 17175 | 805 | 161325
2009/02/26 | 22:40:00 | 2009/02/26 22:40 | 14.419 | 0.625 | 13.643 | 0.776 | 17484 | 16625 | 890 | 177950
2009/02/26 | 23:00:00 | 2009/02/26 23:00 | 14.33 | 0.623 | 13.486 | 0.844 | 17250 | 16277 | 972 | 194227
2009/02/26 | 23:20:00 | 2009/02/26 23:20 | 14.277 | 0.622 | 13.366 | 0.911 | 17152 | 16111 | 1053 | 210338
2009/02/26 | 23:40:00 | 2009/02/26 23:40 | 14.277 | 0.622 | 13.299 | 0.978 | 17133 | 15999 | 1134 | 226337
2009/02/27 | 00:00:00 | 2009/02/27 00:00 | 14.277 | 0.622 | 13.232 | 1.045 | 17133 | 15919 | 1214 | 242256
2009/02/27 | 00:20:00 | 2009/02/27 00:20 | 14.277 | 0.622 | 13.166 | 1.111 | 17133 | 15839 | 1293 | 258095
2009/02/27 | 00:40:00 | 2009/02/27 00:40 | 14.369 | 0.624 | 13.192 | 1.177 | 17177 | 15815 | 1373 | 273910
2009/02/27 | 01:00:00 | 2009/02/27 01:00 | 14.485 | 0.626 | 13.242 | 1.243 | 17313 | 15860 | 1452 | 289770
2009/02/27 | 01:20:00 | 2009/02/27 01:20 | 14.6 | 0.628 | 13.29 | 1.31 | 17451 | 15919 | 1532 | 305689
2009/02/27 | 01:40:00 | 2009/02/27 01:40 | 14.716 | 0.63 | 13.34 | 1.376 | 17590 | 15978 | 1612 | 321667
2009/02/27 | 02:00:00 | 2009/02/27 02:00 | 14.951 | 0.634 | 13.507 | 1.444 | 17771 | 16108 | 1692 | 337775
2009/02/27 | 02:20:00 | 2009/02/27 02:20 | 15.267 | 0.64 | 13.755 | 1.512 | 18131 | 16357 | 1774 | 354132
2009/02/27 | 02:40:00 | 2009/02/27 02:40 | 15.695 | 0.647 | 14.113 | 1.582 | 18563 | 16721 | 1856 | 370853
2009/02/27 | 03:00:00 | 2009/02/27 03:00 | 16.152 | 0.655 | 14.498 | 1.654 | 19108 | 17167 | 1941 | 388020
2009/02/27 | 03:20:00 | 2009/02/27 03:20 | 16.763 | 0.665 | 15.035 | 1.728 | 19749 | 17720 | 2029 | 405740
2009/02/27 | 03:40:00 | 2009/02/27 03:40 | 17.437 | 0.676 | 15.632 | 1.805 | 20490 | 18401 | 2119 | 424141
2009/02/27 | 04:00:00 | 2009/02/27 04:00 | 18.36 | 0.69 | 16.475 | 1.885 | 21478 | 19264 | 2214 | 443405
2009/02/27 | 04:20:00 | 2009/02/27 04:20 | 19.68 | 0.71 | 17.709 | 1.971 | 22681 | 20511 | 2313 | 463916
2009/02/27 | 04:40:00 | 2009/02/27 04:40 | 21.598 | 0.737 | 19.534 | 2.064 | 24767 | 22346 | 2421 | 486262
2009/02/27 | 05:00:00 | 2009/02/27 05:00 | 23.515 | 0.764 | 21.349 | 2.166 | 27067 | 24529 | 2538 | 510791
2009/02/27 | 05:20:00 | 2009/02/27 05:20 | 25.096 | 0.785 | 22.819 | 2.277 | 29287 | 26500 | 2666 | 537291
2009/02/27 | 05:40:00 | 2009/02/27 05:40 | 26.07 | 0.797 | 23.676 | 2.394 | 30749 | 27897 | 2803 | 565188
2009/02/27 | 06:00:00 | 2009/02/27 06:00 | 26.626 | 0.804 | 24.113 | 2.513 | 31618 | 28673 | 2944 | 593861
2009/02/27 | 06:20:00 | 2009/02/27 06:20 | 27.017 | 0.809 | 24.382 | 2.635 | 32246 | 29097 | 3089 | 622958
2009/02/27 | 06:40:00 | 2009/02/27 06:40 | 27.158 | 0.81 | 24.401 | 2.757 | 32505 | 29270 | 3235 | 652228
2009/02/27 | 07:00:00 | 2009/02/27 07:00 | 27.207 | 0.811 | 24.328 | 2.879 | 32642 | 29237 | 3382 | 681465
2009/02/27 | 07:20:00 | 2009/02/27 07:20 | 27.194 | 0.811 | 24.193 | 3.001 | 32641 | 29112 | 3528 | 710577
2009/02/27 | 07:40:00 | 2009/02/27 07:40 | 27.181 | 0.811 | 24.059 | 3.122 | 32626 | 28951 | 3674 | 739528
2009/02/27 | 08:00:00 | 2009/02/27 08:00 | 27.169 | 0.81 | 23.927 | 3.242 | 32610 | 28792 | 3818 | 768320
2009/02/27 | 08:20:00 | 2009/02/27 08:20 | 27.156 | 0.81 | 23.794 | 3.362 | 32595 | 28633 | 3962 | 796953
2009/02/27 | 08:40:00 | 2009/02/27 08:40 | 27.143 | 0.81 | 23.662 | 3.481 | 32579 | 28474 | 4106 | 825427
2009/02/27 | 09:00:00 | 2009/02/27 09:00 | 27.13 | 0.81 | 23.531 | 3.599 | 32564 | 28316 | 4248 | 853743
2009/02/27 | 09:20:00 | 2009/02/27 09:20 | 27.039 | 0.809 | 23.323 | 3.716 | 32502 | 28112 | 4389 | 881855
2009/02/27 | 09:40:00 | 2009/02/27 09:40 | 26.948 | 0.808 | 23.115 | 3.833 | 32393 | 27863 | 4530 | 909718
2009/02/27 | 10:00:00 | 2009/02/27 10:00 | 26.858 | 0.807 | 22.91 | 3.948 | 32284 | 27615 | 4669 | 937333
2009/02/27 | 10:20:00 | 2009/02/27 10:20 | 26.767 | 0.806 | 22.704 | 4.063 | 32175 | 27369 | 4806 | 964702
2009/02/27 | 10:40:00 | 2009/02/27 10:40 | 26.676 | 0.805 | 22.5 | 4.176 | 32066 | 27123 | 4943 | 991825
2009/02/27 | 11:00:00 | 2009/02/27 11:00 | 26.585 | 0.804 | 22.297 | 4.288 | 31957 | 26878 | 5078 | 1018703
2009/02/27 | 11:20:00 | 2009/02/27 11:20 | 26.495 | 0.802 | 22.096 | 4.399 | 31848 | 26636 | 5212 | 1045339
2009/02/27 | 11:40:00 | 2009/02/27 11:40 | 26.404 | 0.801 | 21.894 | 4.51 | 31739 | 26394 | 5345 | 1071733
2009/02/27 | 12:00:00 | 2009/02/27 12:00 | 26.313 | 0.8 | 21.694 | 4.619 | 31630 | 26153 | 5477 | 1097886
2009/02/27 | 12:20:00 | 2009/02/27 12:20 | 26.222 | 0.799 | 21.495 | 4.727 | 31521 | 25913 | 5608 | 1123799
2009/02/27 | 12:40:00 | 2009/02/27 12:40 | 26.132 | 0.798 | 21.298 | 4.834 | 31412 | 25676 | 5737 | 1149475
2009/02/27 | 13:00:00 | 2009/02/27 13:00 | 26.041 | 0.797 | 21.1 | 4.941 | 31303 | 25439 | 5865 | 1174914
2009/02/27 | 13:20:00 | 2009/02/27 13:20 | 26.041 | 0.797 | 20.995 | 5.046 | 31249 | 25257 | 5992 | 1200171
2009/02/27 | 13:40:00 | 2009/02/27 13:40 | 26.041 | 0.797 | 20.89 | 5.151 | 31249 | 25131 | 6118 | 1225302
2009/02/27 | 14:00:00 | 2009/02/27 14:00 | 26.041 | 0.797 | 20.785 | 5.256 | 31249 | 25005 | 6244 | 1250307
2009/02/27 | 14:20:00 | 2009/02/27 14:20 | 26.041 | 0.797 | 20.682 | 5.359 | 31249 | 24880 | 6369 | 1275187
2009/02/27 | 14:40:00 | 2009/02/27 14:40 | 26.041 | 0.797 | 20.578 | 5.463 | 31249 | 24756 | 6493 | 1299943
2009/02/27 | 15:00:00 | 2009/02/27 15:00 | 26.041 | 0.797 | 20.475 | 5.566 | 31249 | 24632 | 6617 | 1324575
2009/02/27 | 15:20:00 | 2009/02/27 15:20 | 26.041 | 0.797 | 20.373 | 5.668 | 31249 | 24509 | 6740 | 1349084
2009/02/27 | 15:40:00 | 2009/02/27 15:40 | 26.152 | 0.798 | 20.382 | 5.77 | 31302 | 24453 | 6863 | 1373537
2009/02/27 | 16:00:00 | 2009/02/27 16:00 | 26.29 | 0.8 | 20.417 | 5.873 | 31465 | 24480 | 6986 | 1398017
2009/02/27 | 16:20:00 | 2009/02/27 16:20 | 26.429 | 0.802 | 20.454 | 5.975 | 31631 | 24523 | 7108 | 1422540
2009/02/27 | 16:40:00 | 2009/02/27 16:40 | 26.603 | 0.804 | 20.525 | 6.078 | 31802 | 24588 | 7232 | 1447128
2009/02/27 | 17:00:00 | 2009/02/27 17:00 | 26.919 | 0.807 | 20.738 | 6.181 | 32113 | 24758 | 7355 | 1471886
2009/02/27 | 17:20:00 | 2009/02/27 17:20 | 27.235 | 0.811 | 20.949 | 6.286 | 32493 | 25012 | 7480 | 1496898
2009/02/27 | 17:40:00 | 2009/02/27 17:40 | 27.551 | 0.815 | 21.16 | 6.391 | 32872 | 25266 | 7606 | 1522164
2009/02/27 | 18:00:00 | 2009/02/27 18:00 | 27.868 | 0.819 | 21.37 | 6.498 | 33251 | 25518 | 7733 | 1547682
2009/02/27 | 18:20:00 | 2009/02/27 18:20 | 28.184 | 0.822 | 21.579 | 6.605 | 33631 | 25769 | 7862 | 1573451
2009/02/27 | 18:40:00 | 2009/02/27 18:40 | 28.569 | 0.827 | 21.855 | 6.714 | 34043 | 26060 | 7992 | 1599511
2009/02/27 | 19:00:00 | 2009/02/27 19:00 | 28.971 | 0.831 | 22.147 | 6.824 | 34524 | 26401 | 8123 | 1625912
2009/02/27 | 19:20:00 | 2009/02/27 19:20 | 29.291 | 0.835 | 22.355 | 6.936 | 34986 | 26701 | 8256 | 1652613
2009/02/27 | 19:40:00 | 2009/02/27 19:40 | 29.489 | 0.837 | 22.441 | 7.048 | 35268 | 26877 | 8391 | 1679490
2009/02/27 | 20:00:00 | 2009/02/27 20:00 | 29.687 | 0.839 | 22.526 | 7.161 | 35506 | 26980 | 8526 | 1706470
2009/02/27 | 20:20:00 | 2009/02/27 20:20 | 29.885 | 0.842 | 22.611 | 7.274 | 35744 | 27082 | 8661 | 1733552
2009/02/27 | 20:40:00 | 2009/02/27 20:40 | 30.081 | 0.844 | 22.693 | 7.388 | 35980 | 27183 | 8797 | 1760735
2009/02/27 | 21:00:00 | 2009/02/27 21:00 | 30.275 | 0.846 | 22.773 | 7.502 | 36214 | 27280 | 8934 | 1788015
2009/02/27 | 21:20:00 | 2009/02/27 21:20 | 30.47 | 0.848 | 22.854 | 7.616 | 36447 | 27376 | 9071 | 1815391
2009/02/27 | 21:40:00 | 2009/02/27 21:40 | 30.664 | 0.85 | 22.933 | 7.731 | 36680 | 27472 | 9208 | 1842863
2009/02/27 | 22:00:00 | 2009/02/27 22:00 | 30.859 | 0.852 | 23.013 | 7.846 | 36914 | 27568 | 9346 | 1870431
2009/02/27 | 22:20:00 | 2009/02/27 22:20 | 31.053 | 0.854 | 23.092 | 7.961 | 37147 | 27663 | 9484 | 1898094
2009/02/27 | 22:40:00 | 2009/02/27 22:40 | 31.248 | 0.856 | 23.171 | 8.077 | 37380 | 27757 | 9623 | 1925851
2009/02/27 | 23:00:00 | 2009/02/27 23:00 | 31.442 | 0.859 | 23.248 | 8.194 | 37614 | 27851 | 9763 | 1953702
2009/02/27 | 23:20:00 | 2009/02/27 23:20 | 31.637 | 0.861 | 23.327 | 8.31 | 37847 | 27945 | 9902 | 1981647
2009/02/27 | 23:40:00 | 2009/02/27 23:40 | 31.831 | 0.863 | 23.403 | 8.428 | 38081 | 28038 | 10043 | 2009685
2009/02/28 | 00:00:00 | 2009/02/28 00:00 | 32.025 | 0.865 | 23.48 | 8.545 | 38314 | 28130 | 10184 | 2037815
2009/02/28 | 00:20:00 | 2009/02/28 00:20 | 32.134 | 0.866 | 23.471 | 8.663 | 38496 | 28171 | 10325 | 2065986
2009/02/28 | 00:40:00 | 2009/02/28 00:40 | 32.243 | 0.867 | 23.463 | 8.78 | 38627 | 28160 | 10466 | 2094146
2009/02/28 | 01:00:00 | 2009/02/28 01:00 | 32.352 | 0.869 | 23.454 | 8.898 | 38757 | 28150 | 10607 | 2122296
2009/02/28 | 01:20:00 | 2009/02/28 01:20 | 32.461 | 0.87 | 23.446 | 9.015 | 38888 | 28140 | 10748 | 2150436
2009/02/28 | 01:40:00 | 2009/02/28 01:40 | 32.57 | 0.871 | 23.437 | 9.133 | 39019 | 28130 | 10889 | 2178566
2009/02/28 | 02:00:00 | 2009/02/28 02:00 | 32.679 | 0.872 | 23.429 | 9.25 | 39149 | 28119 | 11030 | 2206685
2009/02/28 | 02:20:00 | 2009/02/28 02:20 | 32.867 | 0.874 | 23.499 | 9.368 | 39328 | 28157 | 11171 | 2234842
2009/02/28 | 02:40:00 | 2009/02/28 02:40 | 33.055 | 0.876 | 23.569 | 9.486 | 39553 | 28241 | 11312 | 2263083
2009/02/28 | 03:00:00 | 2009/02/28 03:00 | 33.243 | 0.878 | 23.639 | 9.604 | 39779 | 28325 | 11454 | 2291408
2009/02/28 | 03:20:00 | 2009/02/28 03:20 | 33.431 | 0.88 | 23.708 | 9.723 | 40005 | 28408 | 11596 | 2319816
2009/02/28 | 03:40:00 | 2009/02/28 03:40 | 33.619 | 0.882 | 23.777 | 9.842 | 40230 | 28491 | 11739 | 2348307
2009/02/28 | 04:00:00 | 2009/02/28 04:00 | 33.807 | 0.884 | 23.846 | 9.961 | 40456 | 28574 | 11882 | 2376881
2009/02/28 | 04:20:00 | 2009/02/28 04:20 | 33.995 | 0.886 | 23.914 | 10.081 | 40682 | 28656 | 12025 | 2405537
2009/02/28 | 04:40:00 | 2009/02/28 04:40 | 34.183 | 0.888 | 23.982 | 10.201 | 40907 | 28738 | 12169 | 2434275
2009/02/28 | 05:00:00 | 2009/02/28 05:00 | 34.372 | 0.89 | 24.051 | 10.321 | 41133 | 28819 | 12314 | 2463094
2009/02/28 | 05:20:00 | 2009/02/28 05:20 | 34.504 | 0.891 | 24.062 | 10.442 | 41345 | 28867 | 12458 | 2491961
2009/02/28 | 05:40:00 | 2009/02/28 05:40 | 34.552 | 0.892 | 23.99 | 10.562 | 41434 | 28831 | 12603 | 2520792
2009/02/28 | 06:00:00 | 2009/02/28 06:00 | 34.601 | 0.892 | 23.918 | 10.683 | 41492 | 28745 | 12747 | 2549537
2009/02/28 | 06:20:00 | 2009/02/28 06:20 | 34.649 | 0.893 | 23.847 | 10.802 | 41550 | 28659 | 12891 | 2578196
2009/02/28 | 06:40:00 | 2009/02/28 06:40 | 34.698 | 0.893 | 23.776 | 10.922 | 41608 | 28574 | 13034 | 2606770
2009/02/28 | 07:00:00 | 2009/02/28 07:00 | 34.746 | 0.894 | 23.705 | 11.041 | 41666 | 28489 | 13177 | 2635259
2009/02/28 | 07:20:00 | 2009/02/28 07:20 | 34.795 | 0.894 | 23.636 | 11.159 | 41724 | 28405 | 13320 | 2663664
2009/02/28 | 07:40:00 | 2009/02/28 07:40 | 34.843 | 0.895 | 23.565 | 11.278 | 41783 | 28321 | 13462 | 2691985
2009/02/28 | 08:00:00 | 2009/02/28 08:00 | 34.892 | 0.895 | 23.496 | 11.396 | 41841 | 28237 | 13604 | 2720222
2009/02/28 | 08:20:00 | 2009/02/28 08:20 | 34.94 | 0.896 | 23.427 | 11.513 | 41899 | 28154 | 13745 | 2748376
2009/02/28 | 08:40:00 | 2009/02/28 08:40 | 34.988 | 0.896 | 23.358 | 11.63 | 41957 | 28071 | 13886 | 2776447
2009/02/28 | 09:00:00 | 2009/02/28 09:00 | 35.037 | 0.897 | 23.29 | 11.747 | 42015 | 27988 | 14027 | 2804435
2009/02/28 | 09:20:00 | 2009/02/28 09:20 | 35.066 | 0.897 | 23.202 | 11.864 | 42069 | 27895 | 14167 | 2832330
2009/02/28 | 09:40:00 | 2009/02/28 09:40 | 35.066 | 0.897 | 23.086 | 11.98 | 42079 | 27773 | 14306 | 2860103
2009/02/28 | 10:00:00 | 2009/02/28 10:00 | 35.066 | 0.897 | 22.971 | 12.095 | 42079 | 27634 | 14445 | 2887737
2009/02/28 | 10:20:00 | 2009/02/28 10:20 | 35.066 | 0.897 | 22.856 | 12.21 | 42079 | 27496 | 14583 | 2915233
2009/02/28 | 10:40:00 | 2009/02/28 10:40 | 35.066 | 0.897 | 22.742 | 12.324 | 42079 | 27359 | 14721 | 2942592
2009/02/28 | 11:00:00 | 2009/02/28 11:00 | 35.066 | 0.897 | 22.628 | 12.438 | 42079 | 27222 | 14857 | 2969814
2009/02/28 | 11:20:00 | 2009/02/28 11:20 | 35.066 | 0.897 | 22.515 | 12.551 | 42079 | 27086 | 14994 | 2996900
2009/02/28 | 11:40:00 | 2009/02/28 11:40 | 35.066 | 0.897 | 22.402 | 12.664 | 42079 | 26950 | 15129 | 3023850
2009/02/28 | 12:00:00 | 2009/02/28 12:00 | 35.066 | 0.897 | 22.29 | 12.776 | 42079 | 26815 | 15264 | 3050665
2009/02/28 | 12:20:00 | 2009/02/28 12:20 | 35.066 | 0.897 | 22.179 | 12.887 | 42079 | 26681 | 15398 | 3077346
2009/02/28 | 12:40:00 | 2009/02/28 12:40 | 35.066 | 0.897 | 22.068 | 12.998 | 42079 | 26548 | 15531 | 3103894
2009/02/28 | 13:00:00 | 2009/02/28 13:00 | 35.066 | 0.897 | 21.958 | 13.108 | 42079 | 26415 | 15664 | 3130309
2009/02/28 | 13:20:00 | 2009/02/28 13:20 | 35.066 | 0.897 | 21.848 | 13.218 | 42079 | 26283 | 15796 | 3156592
2009/02/28 | 13:40:00 | 2009/02/28 13:40 | 35.066 | 0.897 | 21.738 | 13.328 | 42079 | 26152 | 15927 | 3182744
2009/02/28 | 14:00:00 | 2009/02/28 14:00 | 35.066 | 0.897 | 21.63 | 13.436 | 42079 | 26021 | 16058 | 3208765
2009/02/28 | 14:20:00 | 2009/02/28 14:20 | 35.066 | 0.897 | 21.522 | 13.544 | 42079 | 25891 | 16188 | 3234656
2009/02/28 | 14:40:00 | 2009/02/28 14:40 | 35.066 | 0.897 | 21.414 | 13.652 | 42079 | 25761 | 16318 | 3260417
2009/02/28 | 15:00:00 | 2009/02/28 15:00 | 35.066 | 0.897 | 21.307 | 13.759 | 42079 | 25633 | 16447 | 3286050
2009/02/28 | 15:20:00 | 2009/02/28 15:20 | 35.066 | 0.897 | 21.2 | 13.866 | 42079 | 25504 | 16575 | 3311554
2009/02/28 | 15:40:00 | 2009/02/28 15:40 | 35.175 | 0.898 | 21.203 | 13.972 | 42132 | 25442 | 16702 | 3336996
2009/02/28 | 16:00:00 | 2009/02/28 16:00 | 35.311 | 0.9 | 21.233 | 14.078 | 42292 | 25462 | 16830 | 3362458
2009/02/28 | 16:20:00 | 2009/02/28 16:20 | 35.448 | 0.901 | 21.263 | 14.185 | 42456 | 25498 | 16958 | 3387956
2009/02/28 | 16:40:00 | 2009/02/28 16:40 | 35.554 | 0.902 | 21.263 | 14.291 | 42616 | 25516 | 17086 | 3413472
2009/02/28 | 17:00:00 | 2009/02/28 17:00 | 35.541 | 0.902 | 21.143 | 14.398 | 42657 | 25444 | 17213 | 3438916
2009/02/28 | 17:20:00 | 2009/02/28 17:20 | 35.528 | 0.902 | 21.025 | 14.503 | 42641 | 25301 | 17340 | 3464217
2009/02/28 | 17:40:00 | 2009/02/28 17:40 | 35.515 | 0.902 | 20.907 | 14.608 | 42626 | 25159 | 17467 | 3489376
2009/02/28 | 18:00:00 | 2009/02/28 18:00 | 35.501 | 0.901 | 20.788 | 14.713 | 42610 | 25017 | 17593 | 3514393
2009/02/28 | 18:20:00 | 2009/02/28 18:20 | 35.488 | 0.901 | 20.671 | 14.817 | 42594 | 24876 | 17718 | 3539269
2009/02/28 | 18:40:00 | 2009/02/28 18:40 | 35.475 | 0.901 | 20.555 | 14.92 | 42578 | 24736 | 17842 | 3564005
2009/02/28 | 19:00:00 | 2009/02/28 19:00 | 35.462 | 0.901 | 20.439 | 15.023 | 42562 | 24596 | 17966 | 3588601
2009/02/28 | 19:20:00 | 2009/02/28 19:20 | 35.449 | 0.901 | 20.324 | 15.125 | 42546 | 24458 | 18089 | 3613059
2009/02/28 | 19:40:00 | 2009/02/28 19:40 | 35.436 | 0.901 | 20.209 | 15.227 | 42531 | 24320 | 18211 | 3637379
2009/02/28 | 20:00:00 | 2009/02/28 20:00 | 35.422 | 0.901 | 20.094 | 15.328 | 42515 | 24182 | 18332 | 3661561
2009/02/28 | 20:20:00 | 2009/02/28 20:20 | 35.409 | 0.901 | 19.981 | 15.428 | 42499 | 24045 | 18453 | 3685606
2009/02/28 | 20:40:00 | 2009/02/28 20:40 | 35.396 | 0.9 | 19.868 | 15.528 | 42483 | 23909 | 18574 | 3709515
2009/02/28 | 21:00:00 | 2009/02/28 21:00 | 35.383 | 0.9 | 19.756 | 15.627 | 42467 | 23774 | 18693 | 3733289
2009/02/28 | 21:20:00 | 2009/02/28 21:20 | 35.37 | 0.9 | 19.644 | 15.726 | 42451 | 23640 | 18812 | 3756929
2009/02/28 | 21:40:00 | 2009/02/28 21:40 | 35.386 | 0.9 | 19.562 | 15.824 | 42439 | 23524 | 18930 | 3780453
2009/02/28 | 22:00:00 | 2009/02/28 22:00 | 35.522 | 0.902 | 19.6 | 15.922 | 42545 | 23497 | 19048 | 3803950
2009/02/28 | 22:20:00 | 2009/02/28 22:20 | 35.658 | 0.903 | 19.637 | 16.021 | 42708 | 23542 | 19166 | 3827492
2009/02/28 | 22:40:00 | 2009/02/28 22:40 | 35.793 | 0.904 | 19.674 | 16.119 | 42870 | 23587 | 19284 | 3851079
2009/02/28 | 23:00:00 | 2009/02/28 23:00 | 35.929 | 0.906 | 19.711 | 16.218 | 43033 | 23631 | 19402 | 3874710
2009/02/28 | 23:20:00 | 2009/02/28 23:20 | 36.065 | 0.907 | 19.748 | 16.317 | 43196 | 23676 | 19521 | 3898386
2009/02/28 | 23:40:00 | 2009/02/28 23:40 | 36.2 | 0.908 | 19.784 | 16.416 | 43359 | 23719 | 19640 | 3922105
2009/03/01 | 00:00:00 | 2009/03/01 00:00 | 36.28 | 0.909 | 19.765 | 16.515 | 43502 | 23729 | 19759 | 3945834
2009/03/01 | 00:20:00 | 2009/03/01 00:20 | 36.322 | 0.91 | 19.708 | 16.614 | 43561 | 23684 | 19877 | 3969518
2009/03/01 | 00:40:00 | 2009/03/01 00:40 | 36.423 | 0.911 | 19.71 | 16.713 | 43618 | 23651 | 19996 | 3993169
2009/03/01 | 01:00:00 | 2009/03/01 01:00 | 36.763 | 0.914 | 19.951 | 16.812 | 43911 | 23797 | 20115 | 4016966
2009/03/01 | 01:20:00 | 2009/03/01 01:20 | 37.493 | 0.921 | 20.579 | 16.914 | 44413 | 24318 | 20236 | 4041284
2009/03/01 | 01:40:00 | 2009/03/01 01:40 | 38.809 | 0.933 | 21.789 | 17.02 | 45781 | 25421 | 20360 | 4066705
2009/03/01 | 02:00:00 | 2009/03/01 02:00 | 41.05 | 0.952 | 23.916 | 17.134 | 47693 | 27423 | 20493 | 4094128
2009/03/01 | 02:20:00 | 2009/03/01 02:20 | 43.906 | 0.975 | 26.645 | 17.261 | 50973 | 30336 | 20637 | 4124464
2009/03/01 | 02:40:00 | 2009/03/01 02:40 | 46.763 | 0.999 | 29.361 | 17.402 | 54401 | 33604 | 20798 | 4158068
2009/03/01 | 03:00:00 | 2009/03/01 03:00 | 49.619 | 1.022 | 32.064 | 17.555 | 57829 | 36855 | 20974 | 4194923
2009/03/01 | 03:20:00 | 2009/03/01 03:20 | 52.476 | 1.045 | 34.753 | 17.723 | 61257 | 40090 | 21167 | 4235013
2009/03/01 | 03:40:00 | 2009/03/01 03:40 | 54.73 | 1.062 | 36.828 | 17.902 | 64396 | 42948 | 21375 | 4277961
2009/03/01 | 04:00:00 | 2009/03/01 04:00 | 56.835 | 1.078 | 38.743 | 18.092 | 66939 | 45343 | 21596 | 4323304
2009/03/01 | 04:20:00 | 2009/03/01 04:20 | 58.148 | 1.087 | 39.859 | 18.289 | 68990 | 47161 | 21828 | 4370465
2009/03/01 | 04:40:00 | 2009/03/01 04:40 | 59.27 | 1.095 | 40.779 | 18.491 | 70543 | 48383 | 22068 | 4418848
2009/03/01 | 05:00:00 | 2009/03/01 05:00 | 59.622 | 1.098 | 40.926 | 18.696 | 71335 | 49023 | 22312 | 4467871
2009/03/01 | 05:20:00 | 2009/03/01 05:20 | 58.92 | 1.093 | 40.021 | 18.899 | 71125 | 48569 | 22556 | 4467871
2009/03/01 | 05:40:00 | 2009/03/01 05:40 | 57.124 | 1.08 | 38.03 | 19.094 | 69758 | 46831 | 22796 | 4467871
2009/03/01 | 06:00:00 | 2009/03/01 06:00 | 55.056 | 1.065 | 35.777 | 19.279 | 67308 | 44284 | 23024 | 4467871
2009/03/01 | 06:20:00 | 2009/03/01 06:20 | 53.345 | 1.052 | 33.891 | 19.454 | 65041 | 41801 | 23240 | 4467871
2009/03/01 | 06:40:00 | 2009/03/01 06:40 | 51.634 | 1.039 | 32.015 | 19.619 | 62988 | 39544 | 23444 | 4467871
2009/03/01 | 07:00:00 | 2009/03/01 07:00 | 50.649 | 1.032 | 30.872 | 19.777 | 61196 | 37733 | 23637 | 4467871
2009/03/01 | 07:20:00 | 2009/03/01 07:20 | 50.147 | 1.028 | 30.217 | 19.93 | 60477 | 36654 | 23824 | 4467871
2009/03/01 | 07:40:00 | 2009/03/01 07:40 | 49.705 | 1.024 | 29.625 | 20.08 | 59904 | 35906 | 24006 | 4467871
2009/03/01 | 08:00:00 | 2009/03/01 08:00 | 49.279 | 1.021 | 29.052 | 20.227 | 59391 | 35207 | 24184 | 4467871
2009/03/01 | 08:20:00 | 2009/03/01 08:20 | 48.998 | 1.019 | 28.627 | 20.371 | 58914 | 34607 | 24359 | 4467871
2009/03/01 | 08:40:00 | 2009/03/01 08:40 | 48.935 | 1.018 | 28.421 | 20.514 | 58760 | 34229 | 24531 | 4467871
2009/03/01 | 09:00:00 | 2009/03/01 09:00 | 48.871 | 1.018 | 28.215 | 20.656 | 58684 | 33981 | 24702 | 4467871
2009/03/01 | 09:20:00 | 2009/03/01 09:20 | 48.808 | 1.017 | 28.011 | 20.797 | 58607 | 33735 | 24872 | 4467871
2009/03/01 | 09:40:00 | 2009/03/01 09:40 | 48.744 | 1.017 | 27.807 | 20.937 | 58531 | 33491 | 25040 | 4467871
2009/03/01 | 10:00:00 | 2009/03/01 10:00 | 48.681 | 1.016 | 27.605 | 21.076 | 58455 | 33247 | 25208 | 4467871
2009/03/01 | 10:20:00 | 2009/03/01 10:20 | 48.706 | 1.017 | 27.492 | 21.214 | 58400 | 33058 | 25374 | 4467871
2009/03/01 | 10:40:00 | 2009/03/01 10:40 | 48.865 | 1.018 | 27.513 | 21.352 | 58543 | 33003 | 25539 | 4467871
2009/03/01 | 11:00:00 | 2009/03/01 11:00 | 49.024 | 1.019 | 27.534 | 21.49 | 58733 | 33028 | 25705 | 4467871
2009/03/01 | 11:20:00 | 2009/03/01 11:20 | 49.059 | 1.019 | 27.432 | 21.627 | 58850 | 32979 | 25870 | 4467871
2009/03/01 | 11:40:00 | 2009/03/01 11:40 | 49.094 | 1.02 | 27.329 | 21.765 | 58892 | 32856 | 26035 | 4467871
2009/03/01 | 12:00:00 | 2009/03/01 12:00 | 49.13 | 1.02 | 27.229 | 21.901 | 58934 | 32735 | 26200 | 4467871
2009/03/01 | 12:20:00 | 2009/03/01 12:20 | 49.078 | 1.019 | 27.041 | 22.037 | 58956 | 32561 | 26363 | 4467871
2009/03/01 | 12:40:00 | 2009/03/01 12:40 | 48.897 | 1.018 | 26.725 | 22.172 | 58785 | 32259 | 26526 | 4467871
2009/03/01 | 13:00:00 | 2009/03/01 13:00 | 48.716 | 1.017 | 26.411 | 22.305 | 58568 | 31881 | 26687 | 4467871
2009/03/01 | 13:20:00 | 2009/03/01 13:20 | 48.535 | 1.015 | 26.098 | 22.437 | 58350 | 31505 | 26845 | 4467871
2009/03/01 | 13:40:00 | 2009/03/01 13:40 | 48.442 | 1.014 | 25.875 | 22.567 | 58143 | 31184 | 27003 | 4467871
2009/03/01 | 14:00:00 | 2009/03/01 14:00 | 48.707 | 1.017 | 26.01 | 22.697 | 58289 | 31131 | 27159 | 4467871
2009/03/01 | 14:20:00 | 2009/03/01 14:20 | 48.971 | 1.019 | 26.143 | 22.828 | 58606 | 31292 | 27315 | 4467871
2009/03/01 | 14:40:00 | 2009/03/01 14:40 | 49.536 | 1.023 | 26.576 | 22.96 | 59068 | 31631 | 27473 | 4467871
2009/03/01 | 15:00:00 | 2009/03/01 15:00 | 50.177 | 1.028 | 27.082 | 23.095 | 59828 | 32195 | 27633 | 4467871
2009/03/01 | 15:20:00 | 2009/03/01 15:20 | 51.003 | 1.034 | 27.771 | 23.232 | 60642 | 32912 | 27796 | 4467871
2009/03/01 | 15:40:00 | 2009/03/01 15:40 | 52.105 | 1.043 | 28.731 | 23.374 | 61865 | 33901 | 27963 | 4467871
2009/03/01 | 16:00:00 | 2009/03/01 16:00 | 53.208 | 1.051 | 29.688 | 23.52 | 63188 | 35052 | 28136 | 4467871
2009/03/01 | 16:20:00 | 2009/03/01 16:20 | 54.31 | 1.059 | 30.639 | 23.671 | 64511 | 36196 | 28315 | 4467871
2009/03/01 | 16:40:00 | 2009/03/01 16:40 | 55.314 | 1.067 | 31.487 | 23.827 | 65822 | 37275 | 28499 | 4467871
2009/03/01 | 17:00:00 | 2009/03/01 17:00 | 55.924 | 1.071 | 31.938 | 23.986 | 66743 | 38055 | 28688 | 4467871
2009/03/01 | 17:20:00 | 2009/03/01 17:20 | 56.533 | 1.076 | 32.386 | 24.147 | 67474 | 38594 | 28880 | 4467871
2009/03/01 | 17:40:00 | 2009/03/01 17:40 | 57.143 | 1.08 | 32.832 | 24.311 | 68206 | 39131 | 29075 | 4467871
2009/03/01 | 18:00:00 | 2009/03/01 18:00 | 57.387 | 1.082 | 32.912 | 24.475 | 68806 | 39446 | 29272 | 4467871
2009/03/01 | 18:20:00 | 2009/03/01 18:20 | 57.387 | 1.082 | 32.747 | 24.64 | 68865 | 39395 | 29469 | 4467871
2009/03/01 | 18:40:00 | 2009/03/01 18:40 | 57.387 | 1.082 | 32.583 | 24.804 | 68865 | 39198 | 29666 | 4467871
2009/03/01 | 19:00:00 | 2009/03/01 19:00 | 57.282 | 1.081 | 32.316 | 24.966 | 68827 | 38939 | 29862 | 4467871
2009/03/01 | 19:20:00 | 2009/03/01 19:20 | 57.107 | 1.08 | 31.979 | 25.128 | 68633 | 38577 | 30056 | 4467871
2009/03/01 | 19:40:00 | 2009/03/01 19:40 | 56.932 | 1.079 | 31.645 | 25.287 | 68423 | 38175 | 30249 | 4467871
2009/03/01 | 20:00:00 | 2009/03/01 20:00 | 56.757 | 1.077 | 31.312 | 25.445 | 68213 | 37774 | 30439 | 4467871
2009/03/01 | 20:20:00 | 2009/03/01 20:20 | 56.582 | 1.076 | 30.981 | 25.601 | 68003 | 37376 | 30627 | 4467871
2009/03/01 | 20:40:00 | 2009/03/01 20:40 | 56.407 | 1.075 | 30.652 | 25.755 | 67793 | 36980 | 30814 | 4467871
2009/03/01 | 21:00:00 | 2009/03/01 21:00 | 56.232 | 1.074 | 30.324 | 25.908 | 67583 | 36585 | 30998 | 4467871
2009/03/01 | 21:20:00 | 2009/03/01 21:20 | 56.056 | 1.072 | 29.997 | 26.059 | 67373 | 36192 | 31181 | 4467871
2009/03/01 | 21:40:00 | 2009/03/01 21:40 | 55.881 | 1.071 | 29.672 | 26.209 | 67163 | 35801 | 31361 | 4467871
2009/03/01 | 22:00:00 | 2009/03/01 22:00 | 55.706 | 1.07 | 29.349 | 26.357 | 66953 | 35413 | 31539 | 4467871
2009/03/01 | 22:20:00 | 2009/03/01 22:20 | 55.605 | 1.069 | 29.102 | 26.503 | 66760 | 35071 | 31716 | 4467871
2009/03/01 | 22:40:00 | 2009/03/01 22:40 | 55.613 | 1.069 | 28.964 | 26.649 | 66731 | 34840 | 31891 | 4467871
2009/03/01 | 23:00:00 | 2009/03/01 23:00 | 55.621 | 1.069 | 28.827 | 26.794 | 66741 | 34675 | 32066 | 4467871
2009/03/01 | 23:20:00 | 2009/03/01 23:20 | 55.63 | 1.069 | 28.692 | 26.938 | 66751 | 34512 | 32239 | 4467871
2009/03/01 | 23:40:00 | 2009/03/01 23:40 | 55.638 | 1.069 | 28.557 | 27.081 | 66761 | 34349 | 32411 | 4467871
2009/03/02 | 00:00:00 | 2009/03/02 00:00 | 55.647 | 1.069 | 28.423 | 27.224 | 66771 | 34188 | 32583 | 4467871
2009/03/02 | 00:20:00 | 2009/03/02 00:20 | 55.655 | 1.069 | 28.289 | 27.366 | 66781 | 34027 | 32754 | 4467871
2009/03/02 | 00:40:00 | 2009/03/02 00:40 | 55.664 | 1.069 | 28.156 | 27.508 | 66791 | 33867 | 32924 | 4467871
2009/03/02 | 01:00:00 | 2009/03/02 01:00 | 55.672 | 1.07 | 28.023 | 27.649 | 66801 | 33708 | 33094 | 4467871
2009/03/02 | 01:20:00 | 2009/03/02 01:20 | 55.681 | 1.07 | 27.892 | 27.789 | 66812 | 33549 | 33262 | 4467871
2009/03/02 | 01:40:00 | 2009/03/02 01:40 | 55.689 | 1.07 | 27.761 | 27.928 | 66822 | 33392 | 33430 | 4467871
2009/03/02 | 02:00:00 | 2009/03/02 02:00 | 55.697 | 1.07 | 27.63 | 28.067 | 66832 | 33235 | 33597 | 4467871
2009/03/02 | 02:20:00 | 2009/03/02 02:20 | 55.706 | 1.07 | 27.501 | 28.205 | 66842 | 33079 | 33763 | 4467871
2009/03/02 | 02:40:00 | 2009/03/02 02:40 | 55.714 | 1.07 | 27.371 | 28.343 | 66852 | 32923 | 33929 | 4467871
2009/03/02 | 03:00:00 | 2009/03/02 03:00 | 55.723 | 1.07 | 27.243 | 28.48 | 66862 | 32769 | 34093 | 4467871
2009/03/02 | 03:20:00 | 2009/03/02 03:20 | 55.731 | 1.07 | 27.115 | 28.616 | 66872 | 32615 | 34257 | 4467871
2009/03/02 | 03:40:00 | 2009/03/02 03:40 | 55.705 | 1.07 | 26.954 | 28.751 | 66878 | 32441 | 34420 | 4467871
2009/03/02 | 04:00:00 | 2009/03/02 04:00 | 55.542 | 1.069 | 26.656 | 28.886 | 66749 | 32166 | 34582 | 4467871
2009/03/02 | 04:20:00 | 2009/03/02 04:20 | 55.379 | 1.067 | 26.36 | 29.019 | 66553 | 31810 | 34743 | 4467871
2009/03/02 | 04:40:00 | 2009/03/02 04:40 | 55.216 | 1.066 | 26.066 | 29.15 | 66357 | 31456 | 34901 | 4467871
2009/03/02 | 05:00:00 | 2009/03/02 05:00 | 55.053 | 1.065 | 25.773 | 29.28 | 66162 | 31104 | 35058 | 4467871
2009/03/02 | 05:20:00 | 2009/03/02 05:20 | 54.89 | 1.064 | 25.482 | 29.408 | 65966 | 30753 | 35213 | 4467871
2009/03/02 | 05:40:00 | 2009/03/02 05:40 | 54.727 | 1.063 | 25.192 | 29.535 | 65770 | 30404 | 35366 | 4467871
2009/03/02 | 06:00:00 | 2009/03/02 06:00 | 54.564 | 1.061 | 24.903 | 29.661 | 65575 | 30057 | 35518 | 4467871
2009/03/02 | 06:20:00 | 2009/03/02 06:20 | 54.401 | 1.06 | 24.616 | 29.785 | 65379 | 29712 | 35667 | 4467871
2009/03/02 | 06:40:00 | 2009/03/02 06:40 | 54.238 | 1.059 | 24.33 | 29.908 | 65184 | 29368 | 35816 | 4467871
2009/03/02 | 07:00:00 | 2009/03/02 07:00 | 54.075 | 1.058 | 24.046 | 30.029 | 64988 | 29026 | 35962 | 4467871
2009/03/02 | 07:20:00 | 2009/03/02 07:20 | 53.884 | 1.056 | 23.735 | 30.149 | 64786 | 28669 | 36107 | 4467871
2009/03/02 | 07:40:00 | 2009/03/02 07:40 | 53.651 | 1.054 | 23.384 | 30.267 | 64521 | 28272 | 36249 | 4467871
2009/03/02 | 08:00:00 | 2009/03/02 08:00 | 53.417 | 1.053 | 23.034 | 30.383 | 64241 | 27851 | 36390 | 4467871
2009/03/02 | 08:20:00 | 2009/03/02 08:20 | 53.184 | 1.051 | 22.686 | 30.498 | 63961 | 27432 | 36528 | 4467871
2009/03/02 | 08:40:00 | 2009/03/02 08:40 | 52.951 | 1.049 | 22.34 | 30.611 | 63681 | 27016 | 36665 | 4467871
2009/03/02 | 09:00:00 | 2009/03/02 09:00 | 52.718 | 1.047 | 21.996 | 30.722 | 63401 | 26602 | 36799 | 4467871
2009/03/02 | 09:20:00 | 2009/03/02 09:20 | 52.485 | 1.045 | 21.654 | 30.831 | 63121 | 26190 | 36932 | 4467871
2009/03/02 | 09:40:00 | 2009/03/02 09:40 | 52.251 | 1.044 | 21.312 | 30.939 | 62841 | 25780 | 37062 | 4467871
2009/03/02 | 10:00:00 | 2009/03/02 10:00 | 52.018 | 1.042 | 20.973 | 31.045 | 62562 | 25371 | 37190 | 4467871
2009/03/02 | 10:20:00 | 2009/03/02 10:20 | 51.785 | 1.04 | 20.636 | 31.149 | 62282 | 24966 | 37316 | 4467871
2009/03/02 | 10:40:00 | 2009/03/02 10:40 | 51.552 | 1.038 | 20.3 | 31.252 | 62002 | 24562 | 37440 | 4467871
2009/03/02 | 11:00:00 | 2009/03/02 11:00 | 51.318 | 1.036 | 19.966 | 31.352 | 61722 | 24160 | 37562 | 4467871
2009/03/02 | 11:20:00 | 2009/03/02 11:20 | 51.085 | 1.035 | 19.633 | 31.452 | 61442 | 23759 | 37683 | 4467871
2009/03/02 | 11:40:00 | 2009/03/02 11:40 | 50.852 | 1.033 | 19.303 | 31.549 | 61162 | 23362 | 37801 | 4467871
2009/03/02 | 12:00:00 | 2009/03/02 12:00 | 50.619 | 1.031 | 18.974 | 31.645 | 60882 | 22966 | 37917 | 4467871
2009/03/02 | 12:20:00 | 2009/03/02 12:20 | 50.385 | 1.029 | 18.645 | 31.74 | 60602 | 22572 | 38031 | 4467871
2009/03/02 | 12:40:00 | 2009/03/02 12:40 | 50.152 | 1.027 | 18.32 | 31.832 | 60322 | 22179 | 38143 | 4467871
2009/03/02 | 13:00:00 | 2009/03/02 13:00 | 49.919 | 1.026 | 17.996 | 31.923 | 60043 | 21789 | 38253 | 4467871
2009/03/02 | 13:20:00 | 2009/03/02 13:20 | 49.686 | 1.024 | 17.673 | 32.013 | 59763 | 21402 | 38361 | 4467871
2009/03/02 | 13:40:00 | 2009/03/02 13:40 | 49.452 | 1.022 | 17.352 | 32.1 | 59483 | 21015 | 38468 | 4467871
2009/03/02 | 14:00:00 | 2009/03/02 14:00 | 49.219 | 1.02 | 17.032 | 32.187 | 59203 | 20630 | 38572 | 4467871
2009/03/02 | 14:20:00 | 2009/03/02 14:20 | 48.986 | 1.018 | 16.715 | 32.271 | 58923 | 20248 | 38675 | 4467871
2009/03/02 | 14:40:00 | 2009/03/02 14:40 | 48.753 | 1.017 | 16.399 | 32.354 | 58643 | 19868 | 38775 | 4467871
2009/03/02 | 15:00:00 | 2009/03/02 15:00 | 48.519 | 1.015 | 16.083 | 32.436 | 58363 | 19489 | 38874 | 4467871
2009/03/02 | 15:20:00 | 2009/03/02 15:20 | 48.286 | 1.013 | 15.771 | 32.515 | 58083 | 19112 | 38971 | 4467871
2009/03/02 | 15:40:00 | 2009/03/02 15:40 | 48.053 | 1.011 | 15.459 | 32.594 | 57803 | 18738 | 39065 | 4467871
2009/03/02 | 16:00:00 | 2009/03/02 16:00 | 47.82 | 1.009 | 15.15 | 32.67 | 57524 | 18365 | 39158 | 4467871
2009/03/02 | 16:20:00 | 2009/03/02 16:20 | 47.586 | 1.008 | 14.84 | 32.746 | 57244 | 17994 | 39250 | 4467871
2009/03/02 | 16:40:00 | 2009/03/02 16:40 | 47.353 | 1.006 | 14.534 | 32.819 | 56964 | 17625 | 39339 | 4467871
2009/03/02 | 17:00:00 | 2009/03/02 17:00 | 47.134 | 1.004 | 14.243 | 32.891 | 56689 | 17266 | 39426 | 4467871
2009/03/02 | 17:20:00 | 2009/03/02 17:20 | 46.923 | 1.002 | 13.961 | 32.962 | 56434 | 16922 | 39512 | 4467871
2009/03/02 | 17:40:00 | 2009/03/02 17:40 | 46.712 | 1.001 | 13.681 | 33.031 | 56181 | 16585 | 39596 | 4467871
2009/03/02 | 18:00:00 | 2009/03/02 18:00 | 46.501 | 0.999 | 13.402 | 33.099 | 55928 | 16250 | 39678 | 4467871
2009/03/02 | 18:20:00 | 2009/03/02 18:20 | 46.291 | 0.997 | 13.125 | 33.166 | 55675 | 15916 | 39759 | 4467871
2009/03/02 | 18:40:00 | 2009/03/02 18:40 | 46.08 | 0.995 | 12.849 | 33.231 | 55422 | 15585 | 39838 | 4467871
2009/03/02 | 19:00:00 | 2009/03/02 19:00 | 45.869 | 0.994 | 12.575 | 33.294 | 55170 | 15254 | 39915 | 4467871
2009/03/02 | 19:20:00 | 2009/03/02 19:20 | 45.659 | 0.992 | 12.302 | 33.357 | 54917 | 14926 | 39991 | 4467871
2009/03/02 | 19:40:00 | 2009/03/02 19:40 | 45.448 | 0.99 | 12.03 | 33.418 | 54664 | 14600 | 40065 | 4467871
2009/03/02 | 20:00:00 | 2009/03/02 20:00 | 45.237 | 0.988 | 11.76 | 33.477 | 54411 | 14274 | 40137 | 4467871
2009/03/02 | 20:20:00 | 2009/03/02 20:20 | 45.027 | 0.987 | 11.491 | 33.536 | 54158 | 13951 | 40208 | 4467871
2009/03/02 | 20:40:00 | 2009/03/02 20:40 | 44.816 | 0.985 | 11.223 | 33.593 | 53905 | 13629 | 40277 | 4467871
2009/03/02 | 21:00:00 | 2009/03/02 21:00 | 44.605 | 0.983 | 10.957 | 33.648 | 53653 | 13308 | 40344 | 4467871
2009/03/02 | 21:20:00 | 2009/03/02 21:20 | 44.394 | 0.982 | 10.692 | 33.702 | 53400 | 12989 | 40410 | 4467871
2009/03/02 | 21:40:00 | 2009/03/02 21:40 | 44.184 | 0.98 | 10.429 | 33.755 | 53147 | 12672 | 40475 | 4467871
2009/03/02 | 22:00:00 | 2009/03/02 22:00 | 43.973 | 0.978 | 10.166 | 33.807 | 52894 | 12357 | 40537 | 4467871
2009/03/02 | 22:20:00 | 2009/03/02 22:20 | 43.762 | 0.976 | 9.905 | 33.857 | 52641 | 12042 | 40599 | 4467871
2009/03/02 | 22:40:00 | 2009/03/02 22:40 | 43.601 | 0.975 | 9.695 | 33.906 | 52412 | 11760 | 40658 | 4467871
2009/03/02 | 23:00:00 | 2009/03/02 23:00 | 43.453 | 0.974 | 9.499 | 33.954 | 52233 | 11516 | 40717 | 4467871
2009/03/02 | 23:20:00 | 2009/03/02 23:20 | 43.305 | 0.972 | 9.303 | 34.002 | 52055 | 11281 | 40774 | 4467871
2009/03/02 | 23:40:00 | 2009/03/02 23:40 | 43.156 | 0.971 | 9.108 | 34.048 | 51877 | 11047 | 40830 | 4467871
2009/03/03 | 00:00:00 | 2009/03/03 00:00 | 43.008 | 0.97 | 8.915 | 34.093 | 51699 | 10814 | 40884 | 4467871
2009/03/03 | 00:20:00 | 2009/03/03 00:20 | 42.86 | 0.969 | 8.723 | 34.137 | 51520 | 10583 | 40938 | 4467871
2009/03/03 | 00:40:00 | 2009/03/03 00:40 | 42.711 | 0.967 | 8.531 | 34.18 | 51342 | 10352 | 40990 | 4467871
2009/03/03 | 01:00:00 | 2009/03/03 01:00 | 42.563 | 0.966 | 8.34 | 34.223 | 51164 | 10123 | 41042 | 4467871
2009/03/03 | 01:20:00 | 2009/03/03 01:20 | 42.414 | 0.965 | 8.15 | 34.264 | 50986 | 9894 | 41092 | 4467871
2009/03/03 | 01:40:00 | 2009/03/03 01:40 | 42.266 | 0.963 | 7.962 | 34.304 | 50808 | 9667 | 41141 | 4467871
2009/03/03 | 02:00:00 | 2009/03/03 02:00 | 42.118 | 0.962 | 7.774 | 34.344 | 50630 | 9442 | 41189 | 4467871
2009/03/03 | 02:20:00 | 2009/03/03 02:20 | 41.969 | 0.961 | 7.587 | 34.382 | 50452 | 9217 | 41236 | 4467871
2009/03/03 | 02:40:00 | 2009/03/03 02:40 | 41.821 | 0.96 | 7.401 | 34.42 | 50274 | 8993 | 41281 | 4467871
2009/03/03 | 03:00:00 | 2009/03/03 03:00 | 41.672 | 0.958 | 7.216 | 34.456 | 50096 | 8770 | 41326 | 4467871
2009/03/03 | 03:20:00 | 2009/03/03 03:20 | 41.524 | 0.957 | 7.032 | 34.492 | 49918 | 8548 | 41369 | 4467871
2009/03/03 | 03:40:00 | 2009/03/03 03:40 | 41.376 | 0.956 | 6.849 | 34.527 | 49740 | 8328 | 41412 | 4467871
2009/03/03 | 04:00:00 | 2009/03/03 04:00 | 41.227 | 0.954 | 6.666 | 34.561 | 49562 | 8109 | 41453 | 4467871
2009/03/03 | 04:20:00 | 2009/03/03 04:20 | 41.079 | 0.953 | 6.485 | 34.594 | 49384 | 7891 | 41493 | 4467871
2009/03/03 | 04:40:00 | 2009/03/03 04:40 | 40.931 | 0.952 | 6.305 | 34.626 | 49206 | 7674 | 41532 | 4467871
2009/03/03 | 05:00:00 | 2009/03/03 05:00 | 40.782 | 0.951 | 6.125 | 34.657 | 49028 | 7458 | 41570 | 4467871
2009/03/03 | 05:20:00 | 2009/03/03 05:20 | 40.634 | 0.949 | 5.947 | 34.687 | 48850 | 7243 | 41607 | 4467871
2009/03/03 | 05:40:00 | 2009/03/03 05:40 | 40.485 | 0.948 | 5.768 | 34.717 | 48672 | 7029 | 41642 | 4467871
2009/03/03 | 06:00:00 | 2009/03/03 06:00 | 40.337 | 0.947 | 5.592 | 34.745 | 48493 | 6816 | 41677 | 4467871
2009/03/03 | 06:20:00 | 2009/03/03 06:20 | 40.189 | 0.945 | 5.416 | 34.773 | 48315 | 6605 | 41711 | 4467871
2009/03/03 | 06:40:00 | 2009/03/03 06:40 | 40.04 | 0.944 | 5.241 | 34.799 | 48137 | 6394 | 41743 | 4467871
2009/03/03 | 07:00:00 | 2009/03/03 07:00 | 39.892 | 0.943 | 5.067 | 34.825 | 47959 | 6184 | 41775 | 4467871
2009/03/03 | 07:20:00 | 2009/03/03 07:20 | 39.743 | 0.942 | 4.893 | 34.85 | 47781 | 5976 | 41805 | 4467871
2009/03/03 | 07:40:00 | 2009/03/03 07:40 | 39.595 | 0.94 | 4.721 | 34.874 | 47603 | 5768 | 41835 | 4467871
2009/03/03 | 08:00:00 | 2009/03/03 08:00 | 39.447 | 0.939 | 4.549 | 34.898 | 47425 | 5562 | 41863 | 4467871
2009/03/03 | 08:20:00 | 2009/03/03 08:20 | 39.333 | 0.938 | 4.413 | 34.92 | 47268 | 5377 | 41891 | 4467871
2009/03/03 | 08:40:00 | 2009/03/03 08:40 | 39.22 | 0.937 | 4.278 | 34.942 | 47132 | 5215 | 41917 | 4467871
2009/03/03 | 09:00:00 | 2009/03/03 09:00 | 39.106 | 0.936 | 4.143 | 34.963 | 46995 | 5053 | 41943 | 4467871
2009/03/03 | 09:20:00 | 2009/03/03 09:20 | 38.993 | 0.935 | 4.01 | 34.983 | 46859 | 4892 | 41968 | 4467871
2009/03/03 | 09:40:00 | 2009/03/03 09:40 | 38.879 | 0.934 | 3.876 | 35.003 | 46723 | 4731 | 41992 | 4467871
2009/03/03 | 10:00:00 | 2009/03/03 10:00 | 38.765 | 0.932 | 3.743 | 35.022 | 46587 | 4571 | 42015 | 4467871
2009/03/03 | 10:20:00 | 2009/03/03 10:20 | 38.652 | 0.931 | 3.611 | 35.041 | 46450 | 4413 | 42038 | 4467871
2009/03/03 | 10:40:00 | 2009/03/03 10:40 | 38.538 | 0.93 | 3.48 | 35.058 | 46314 | 4255 | 42059 | 4467871
2009/03/03 | 11:00:00 | 2009/03/03 11:00 | 38.425 | 0.929 | 3.35 | 35.075 | 46178 | 4097 | 42080 | 4467871
2009/03/03 | 11:20:00 | 2009/03/03 11:20 | 38.311 | 0.928 | 3.219 | 35.092 | 46042 | 3941 | 42100 | 4467871
2009/03/03 | 11:40:00 | 2009/03/03 11:40 | 38.198 | 0.927 | 3.09 | 35.108 | 45905 | 3786 | 42120 | 4467871
2009/03/03 | 12:00:00 | 2009/03/03 12:00 | 38.084 | 0.926 | 2.961 | 35.123 | 45769 | 3631 | 42138 | 4467871
2009/03/03 | 12:20:00 | 2009/03/03 12:20 | 37.971 | 0.925 | 2.834 | 35.137 | 45633 | 3477 | 42156 | 4467871
2009/03/03 | 12:40:00 | 2009/03/03 12:40 | 37.857 | 0.924 | 2.706 | 35.151 | 45497 | 3324 | 42173 | 4467871
2009/03/03 | 13:00:00 | 2009/03/03 13:00 | 37.743 | 0.923 | 2.578 | 35.165 | 45360 | 3170 | 42190 | 4467871
2009/03/03 | 13:20:00 | 2009/03/03 13:20 | 37.63 | 0.921 | 2.453 | 35.177 | 45224 | 3019 | 42205 | 4467871
2009/03/03 | 13:40:00 | 2009/03/03 13:40 | 37.516 | 0.92 | 2.327 | 35.189 | 45088 | 2868 | 42220 | 4467871
2009/03/03 | 14:00:00 | 2009/03/03 14:00 | 37.403 | 0.919 | 2.202 | 35.201 | 44952 | 2718 | 42234 | 4467871
2009/03/03 | 14:20:00 | 2009/03/03 14:20 | 37.289 | 0.918 | 2.078 | 35.211 | 44815 | 2568 | 42247 | 4467871
2009/03/03 | 14:40:00 | 2009/03/03 14:40 | 37.176 | 0.917 | 1.955 | 35.221 | 44679 | 2419 | 42260 | 4467871
2009/03/03 | 15:00:00 | 2009/03/03 15:00 | 37.062 | 0.916 | 1.831 | 35.231 | 44543 | 2271 | 42271 | 4467871
2009/03/03 | 15:20:00 | 2009/03/03 15:20 | 36.949 | 0.915 | 1.709 | 35.24 | 44406 | 2124 | 42282 | 4467871
2009/03/03 | 15:40:00 | 2009/03/03 15:40 | 36.835 | 0.914 | 1.587 | 35.248 | 44270 | 1978 | 42293 | 4467871
2009/03/03 | 16:00:00 | 2009/03/03 16:00 | 36.722 | 0.913 | 1.466 | 35.256 | 44134 | 1832 | 42302 | 4467871
2009/03/03 | 16:20:00 | 2009/03/03 16:20 | 36.608 | 0.912 | 1.345 | 35.263 | 43998 | 1687 | 42311 | 4467871
2009/03/03 | 16:40:00 | 2009/03/03 16:40 | 36.494 | 0.911 | 1.225 | 35.269 | 43861 | 1542 | 42319 | 4467871
2009/03/03 | 17:00:00 | 2009/03/03 17:00 | 36.381 | 0.909 | 1.106 | 35.275 | 43725 | 1399 | 42326 | 4467871
2009/03/03 | 17:20:00 | 2009/03/03 17:20 | 36.267 | 0.908 | 0.987 | 35.28 | 43589 | 1256 | 42333 | 4467871
2009/03/03 | 17:40:00 | 2009/03/03 17:40 | 36.154 | 0.907 | 0.869 | 35.285 | 43453 | 1114 | 42339 | 4467871
2009/03/03 | 18:00:00 | 2009/03/03 18:00 | 36.04 | 0.906 | 0.751 | 35.289 | 43316 | 972 | 42344 | 4467871
2009/03/03 | 18:20:00 | 2009/03/03 18:20 | 35.927 | 0.905 | 0.635 | 35.292 | 43180 | 831 | 42349 | 4467871
2009/03/03 | 18:40:00 | 2009/03/03 18:40 | 35.813 | 0.904 | 0.518 | 35.295 | 43044 | 691 | 42353 | 4467871
2009/03/03 | 19:00:00 | 2009/03/03 19:00 | 35.7 | 0.903 | 0.402 | 35.298 | 42908 | 552 | 42356 | 4467871
2009/03/03 | 19:20:00 | 2009/03/03 19:20 | 35.586 | 0.902 | 0.287 | 35.299 | 42771 | 413 | 42358 | 4467871
2009/03/03 | 19:40:00 | 2009/03/03 19:40 | 35.472 | 0.901 | 0.172 | 35.3 | 42635 | 275 | 42360 | 4467871
2009/03/03 | 20:00:00 | 2009/03/03 20:00 | 35.359 | 0.9 | 0.058 | 35.301 | 42499 | 138 | 42361 | 4467871
2009/03/03 | 20:20:00 | 2009/03/03 20:20 | 35.245 | 0.898 | 0 | 35.245 | 42363 | 35 | 42328 | 4467871
2009/03/03 | 20:40:00 | 2009/03/03 20:40 | 35.132 | 0.897 | 0 | 35.132 | 42226 | 0 | 42226 | 4467871
2009/03/03 | 21:00:00 | 2009/03/03 21:00 | 35.018 | 0.896 | 0 | 35.018 | 42090 | 0 | 42090 | 4467871
2009/03/03 | 21:20:00 | 2009/03/03 21:20 | 34.905 | 0.895 | 0 | 34.905 | 41954 | 0 | 41954 | 4467871
2009/03/03 | 21:40:00 | 2009/03/03 21:40 | 34.791 | 0.894 | 0 | 34.791 | 41818 | 0 | 41818 | 4467871
2009/03/03 | 22:00:00 | 2009/03/03 22:00 | 34.678 | 0.893 | 0 | 34.678 | 41681 | 0 | 41681 | 4467871
2009/03/03 | 22:20:00 | 2009/03/03 22:20 | 34.632 | 0.893 | 0 | 34.632 | 41586 | 0 | 41586 | 4467871
2009/03/03 | 22:40:00 | 2009/03/03 22:40 | 34.586 | 0.892 | 0 | 34.586 | 41530 | 0 | 41531 | 4467871
2009/03/03 | 23:00:00 | 2009/03/03 23:00 | 34.54 | 0.892 | 0 | 34.54 | 41475 | 0 | 41476 | 4467871
2009/03/03 | 23:20:00 | 2009/03/03 23:20 | 34.494 | 0.891 | 0 | 34.494 | 41420 | 0 | 41420 | 4467871
2009/03/03 | 23:40:00 | 2009/03/03 23:40 | 34.387 | 0.89 | 0 | 34.387 | 41335 | 0 | 41329 | 4467871
2009/03/04 | 00:00:00 | 2009/03/04 00:00 | 34.264 | 0.889 | 0 | 34.264 | 41191 | 0 | 41191 | 4467871
2009/03/04 | 00:20:00 | 2009/03/04 00:20 | 34.142 | 0.887 | 0 | 34.142 | 41044 | 0 | 41044 | 4467871
2009/03/04 | 00:40:00 | 2009/03/04 00:40 | 34.02 | 0.886 | 0 | 34.02 | 40897 | 0 | 40897 | 4467871
2009/03/04 | 01:00:00 | 2009/03/04 01:00 | 33.898 | 0.885 | 0 | 33.898 | 40751 | 0 | 40751 | 4467871
2009/03/04 | 01:20:00 | 2009/03/04 01:20 | 33.776 | 0.884 | 0 | 33.776 | 40604 | 0 | 40604 | 4467871
2009/03/04 | 01:40:00 | 2009/03/04 01:40 | 33.653 | 0.882 | 0 | 33.653 | 40457 | 0 | 40457 | 4467871
2009/03/04 | 02:00:00 | 2009/03/04 02:00 | 33.531 | 0.881 | 0 | 33.531 | 40311 | 0 | 40310 | 4467871
2009/03/04 | 02:20:00 | 2009/03/04 02:20 | 33.409 | 0.88 | 0 | 33.409 | 40164 | 0 | 40164 | 4467871
2009/03/04 | 02:40:00 | 2009/03/04 02:40 | 33.287 | 0.878 | 0 | 33.287 | 40018 | 0 | 40018 | 4467871
2009/03/04 | 03:00:00 | 2009/03/04 03:00 | 33.165 | 0.877 | 0 | 33.165 | 39871 | 0 | 39871 | 4467871
2009/03/04 | 03:20:00 | 2009/03/04 03:20 | 33.043 | 0.876 | 0 | 33.043 | 39724 | 0 | 39725 | 4467871
2009/03/04 | 03:40:00 | 2009/03/04 03:40 | 32.92 | 0.874 | 0 | 32.92 | 39578 | 0 | 39578 | 4467871
2009/03/04 | 04:00:00 | 2009/03/04 04:00 | 32.798 | 0.873 | 0 | 32.798 | 39431 | 0 | 39431 | 4467871
2009/03/04 | 04:20:00 | 2009/03/04 04:20 | 32.676 | 0.872 | 0 | 32.676 | 39284 | 0 | 39284 | 4467871
2009/03/04 | 04:40:00 | 2009/03/04 04:40 | 32.554 | 0.871 | 0 | 32.554 | 39138 | 0 | 39138 | 4467871
2009/03/04 | 05:00:00 | 2009/03/04 05:00 | 32.432 | 0.869 | 0 | 32.432 | 38991 | 0 | 38992 | 4467871
2009/03/04 | 05:20:00 | 2009/03/04 05:20 | 32.309 | 0.868 | 0 | 32.309 | 38845 | 0 | 38845 | 4467871
2009/03/04 | 05:40:00 | 2009/03/04 05:40 | 32.205 | 0.867 | 0 | 32.205 | 38700 | 0 | 38708 | 4467871
2009/03/04 | 06:00:00 | 2009/03/04 06:00 | 32.17 | 0.867 | 0 | 32.17 | 38625 | 0 | 38625 | 4467871
2009/03/04 | 06:20:00 | 2009/03/04 06:20 | 32.136 | 0.866 | 0 | 32.136 | 38584 | 0 | 38584 | 4467871
2009/03/04 | 06:40:00 | 2009/03/04 06:40 | 32.101 | 0.866 | 0 | 32.101 | 38542 | 0 | 38542 | 4467871
2009/03/04 | 07:00:00 | 2009/03/04 07:00 | 32.067 | 0.865 | 0 | 32.067 | 38501 | 0 | 38501 | 4467871
2009/03/04 | 07:20:00 | 2009/03/04 07:20 | 32.032 | 0.865 | 0 | 32.032 | 38460 | 0 | 38459 | 4467871
2009/03/04 | 07:40:00 | 2009/03/04 07:40 | 31.953 | 0.864 | 0 | 31.953 | 38397 | 0 | 38391 | 4467871
2009/03/04 | 08:00:00 | 2009/03/04 08:00 | 31.863 | 0.863 | 0 | 31.863 | 38290 | 0 | 38290 | 4467871
2009/03/04 | 08:20:00 | 2009/03/04 08:20 | 31.773 | 0.862 | 0 | 31.773 | 38181 | 0 | 38182 | 4467871
2009/03/04 | 08:40:00 | 2009/03/04 08:40 | 31.682 | 0.861 | 0 | 31.682 | 38073 | 0 | 38073 | 4467871
2009/03/04 | 09:00:00 | 2009/03/04 09:00 | 31.592 | 0.86 | 0 | 31.592 | 37964 | 0 | 37964 | 4467871
2009/03/04 | 09:20:00 | 2009/03/04 09:20 | 31.502 | 0.859 | 0 | 31.502 | 37856 | 0 | 37856 | 4467871
2009/03/04 | 09:40:00 | 2009/03/04 09:40 | 31.411 | 0.858 | 0 | 31.411 | 37748 | 0 | 37748 | 4467871
2009/03/04 | 10:00:00 | 2009/03/04 10:00 | 31.321 | 0.857 | 0 | 31.321 | 37639 | 0 | 37639 | 4467871
2009/03/04 | 10:20:00 | 2009/03/04 10:20 | 31.231 | 0.856 | 0 | 31.231 | 37531 | 0 | 37531 | 4467871
2009/03/04 | 10:40:00 | 2009/03/04 10:40 | 31.14 | 0.855 | 0 | 31.14 | 37422 | 0 | 37423 | 4467871
2009/03/04 | 11:00:00 | 2009/03/04 11:00 | 31.05 | 0.854 | 0 | 31.05 | 37314 | 0 | 37314 | 4467871
2009/03/04 | 11:20:00 | 2009/03/04 11:20 | 30.96 | 0.853 | 0 | 30.96 | 37206 | 0 | 37206 | 4467871
2009/03/04 | 11:40:00 | 2009/03/04 11:40 | 30.869 | 0.852 | 0 | 30.869 | 37097 | 0 | 37097 | 4467871
2009/03/04 | 12:00:00 | 2009/03/04 12:00 | 30.779 | 0.851 | 0 | 30.779 | 36989 | 0 | 36989 | 4467871
2009/03/04 | 12:20:00 | 2009/03/04 12:20 | 30.689 | 0.85 | 0 | 30.689 | 36881 | 0 | 36881 | 4467871
2009/03/04 | 12:40:00 | 2009/03/04 12:40 | 30.598 | 0.849 | 0 | 30.598 | 36772 | 0 | 36772 | 4467871
2009/03/04 | 13:00:00 | 2009/03/04 13:00 | 30.508 | 0.848 | 0 | 30.508 | 36664 | 0 | 36664 | 4467871
2009/03/04 | 13:20:00 | 2009/03/04 13:20 | 30.418 | 0.847 | 0 | 30.418 | 36555 | 0 | 36556 | 4467871
2009/03/04 | 13:40:00 | 2009/03/04 13:40 | 30.327 | 0.846 | 0 | 30.327 | 36447 | 0 | 36447 | 4467871
2009/03/04 | 14:00:00 | 2009/03/04 14:00 | 30.237 | 0.845 | 0 | 30.237 | 36339 | 0 | 36338 | 4467871
2009/03/04 | 14:20:00 | 2009/03/04 14:20 | 30.147 | 0.844 | 0 | 30.147 | 36230 | 0 | 36230 | 4467871
2009/03/04 | 14:40:00 | 2009/03/04 14:40 | 30.056 | 0.843 | 0 | 30.056 | 36122 | 0 | 36122 | 4467871
2009/03/04 | 15:00:00 | 2009/03/04 15:00 | 29.966 | 0.842 | 0 | 29.966 | 36013 | 0 | 36013 | 4467871
2009/03/04 | 15:20:00 | 2009/03/04 15:20 | 29.876 | 0.841 | 0 | 29.876 | 35905 | 0 | 35905 | 4467871
2009/03/04 | 15:40:00 | 2009/03/04 15:40 | 29.785 | 0.84 | 0 | 29.785 | 35797 | 0 | 35797 | 4467871
2009/03/04 | 16:00:00 | 2009/03/04 16:00 | 29.695 | 0.839 | 0 | 29.695 | 35688 | 0 | 35688 | 4467871
2009/03/04 | 16:20:00 | 2009/03/04 16:20 | 29.605 | 0.838 | 0 | 29.605 | 35580 | 0 | 35580 | 4467871
2009/03/04 | 16:40:00 | 2009/03/04 16:40 | 29.514 | 0.837 | 0 | 29.514 | 35471 | 0 | 35471 | 4467871
2009/03/04 | 17:00:00 | 2009/03/04 17:00 | 29.458 | 0.837 | 0 | 29.458 | 35375 | 0 | 35383 | 4467871
2009/03/04 | 17:20:00 | 2009/03/04 17:20 | 29.426 | 0.836 | 0 | 29.426 | 35330 | 0 | 35330 | 4467871
2009/03/04 | 17:40:00 | 2009/03/04 17:40 | 29.393 | 0.836 | 0 | 29.393 | 35291 | 0 | 35291 | 4467871
2009/03/04 | 18:00:00 | 2009/03/04 18:00 | 29.36 | 0.836 | 0 | 29.36 | 35251 | 0 | 35252 | 4467871
2009/03/04 | 18:20:00 | 2009/03/04 18:20 | 29.327 | 0.835 | 0 | 29.327 | 35212 | 0 | 35212 | 4467871
2009/03/04 | 18:40:00 | 2009/03/04 18:40 | 29.285 | 0.835 | 0 | 29.285 | 35171 | 0 | 35167 | 4467871
2009/03/04 | 19:00:00 | 2009/03/04 19:00 | 29.207 | 0.834 | 0 | 29.207 | 35095 | 0 | 35095 | 4467871
2009/03/04 | 19:20:00 | 2009/03/04 19:20 | 29.129 | 0.833 | 0 | 29.129 | 35002 | 0 | 35002 | 4467871
2009/03/04 | 19:40:00 | 2009/03/04 19:40 | 29.052 | 0.832 | 0 | 29.052 | 34909 | 0 | 34909 | 4467871
2009/03/04 | 20:00:00 | 2009/03/04 20:00 | 28.974 | 0.831 | 0 | 28.974 | 34815 | 0 | 34816 | 4467871
2009/03/04 | 20:20:00 | 2009/03/04 20:20 | 28.896 | 0.83 | 0 | 28.896 | 34722 | 0 | 34722 | 4467871
2009/03/04 | 20:40:00 | 2009/03/04 20:40 | 28.818 | 0.829 | 0 | 28.818 | 34629 | 0 | 34628 | 4467871
2009/03/04 | 21:00:00 | 2009/03/04 21:00 | 28.741 | 0.829 | 0 | 28.741 | 34535 | 0 | 34535 | 4467871
2009/03/04 | 21:20:00 | 2009/03/04 21:20 | 28.663 | 0.828 | 0 | 28.663 | 34442 | 0 | 34442 | 4467871
2009/03/04 | 21:40:00 | 2009/03/04 21:40 | 28.585 | 0.827 | 0 | 28.585 | 34349 | 0 | 34349 | 4467871
2009/03/04 | 22:00:00 | 2009/03/04 22:00 | 28.507 | 0.826 | 0 | 28.507 | 34255 | 0 | 34255 | 4467871
2009/03/04 | 22:20:00 | 2009/03/04 22:20 | 28.429 | 0.825 | 0 | 28.429 | 34162 | 0 | 34162 | 4467871
2009/03/04 | 22:40:00 | 2009/03/04 22:40 | 28.352 | 0.824 | 0 | 28.352 | 34069 | 0 | 34069 | 4467871
2009/03/04 | 23:00:00 | 2009/03/04 23:00 | 28.274 | 0.823 | 0 | 28.274 | 33975 | 0 | 33976 | 4467871
2009/03/04 | 23:20:00 | 2009/03/04 23:20 | 28.196 | 0.822 | 0 | 28.196 | 33882 | 0 | 33882 | 4467871
2009/03/04 | 23:40:00 | 2009/03/04 23:40 | 28.118 | 0.821 | 0 | 28.118 | 33789 | 0 | 33788 | 4467871
2009/03/05 | 00:00:00 | 2009/03/05 00:00 | 28.041 | 0.821 | 0 | 28.041 | 33695 | 0 | 33695 | 4467871
2009/03/05 | 00:20:00 | 2009/03/05 00:20 | 27.963 | 0.82 | 0 | 27.963 | 33602 | 0 | 33602 | 4467871
2009/03/05 | 00:40:00 | 2009/03/05 00:40 | 27.896 | 0.819 | 0 | 27.896 | 33510 | 0 | 33515 | 4467871
2009/03/05 | 01:00:00 | 2009/03/05 01:00 | 27.872 | 0.819 | 0 | 27.872 | 33461 | 0 | 33461 | 4467871
2009/03/05 | 01:20:00 | 2009/03/05 01:20 | 27.848 | 0.818 | 0 | 27.848 | 33432 | 0 | 33432 | 4467871
2009/03/05 | 01:40:00 | 2009/03/05 01:40 | 27.824 | 0.818 | 0 | 27.824 | 33403 | 0 | 33403 | 4467871
2009/03/05 | 02:00:00 | 2009/03/05 02:00 | 27.8 | 0.818 | 0 | 27.8 | 33374 | 0 | 33374 | 4467871
2009/03/05 | 02:20:00 | 2009/03/05 02:20 | 27.776 | 0.818 | 0 | 27.776 | 33346 | 0 | 33346 | 4467871
2009/03/05 | 02:40:00 | 2009/03/05 02:40 | 27.752 | 0.817 | 0 | 27.752 | 33317 | 0 | 33317 | 4467871
2009/03/05 | 03:00:00 | 2009/03/05 03:00 | 27.728 | 0.817 | 0 | 27.728 | 33288 | 0 | 33288 | 4467871
2009/03/05 | 03:20:00 | 2009/03/05 03:20 | 27.655 | 0.816 | 0 | 27.655 | 33230 | 0 | 33230 | 4467871
2009/03/05 | 03:40:00 | 2009/03/05 03:40 | 27.581 | 0.815 | 0 | 27.581 | 33141 | 0 | 33142 | 4467871
2009/03/05 | 04:00:00 | 2009/03/05 04:00 | 27.507 | 0.814 | 0 | 27.507 | 33053 | 0 | 33053 | 4467871
2009/03/05 | 04:20:00 | 2009/03/05 04:20 | 27.434 | 0.814 | 0 | 27.434 | 32965 | 0 | 32965 | 4467871
2009/03/05 | 04:40:00 | 2009/03/05 04:40 | 27.36 | 0.813 | 0 | 27.36 | 32876 | 0 | 32876 | 4467871
2009/03/05 | 05:00:00 | 2009/03/05 05:00 | 27.286 | 0.812 | 0 | 27.286 | 32788 | 0 | 32788 | 4467871
2009/03/05 | 05:20:00 | 2009/03/05 05:20 | 27.213 | 0.811 | 0 | 27.213 | 32699 | 0 | 32699 | 4467871
2009/03/05 | 05:40:00 | 2009/03/05 05:40 | 27.139 | 0.81 | 0 | 27.139 | 32611 | 0 | 32611 | 4467871
2009/03/05 | 06:00:00 | 2009/03/05 06:00 | 27.065 | 0.809 | 0 | 27.065 | 32523 | 0 | 32522 | 4467871
2009/03/05 | 06:20:00 | 2009/03/05 06:20 | 26.992 | 0.808 | 0 | 26.992 | 32434 | 0 | 32434 | 4467871
2009/03/05 | 06:40:00 | 2009/03/05 06:40 | 26.918 | 0.807 | 0 | 26.918 | 32346 | 0 | 32346 | 4467871
2009/03/05 | 07:00:00 | 2009/03/05 07:00 | 26.844 | 0.807 | 0 | 26.844 | 32257 | 0 | 32257 | 4467871
2009/03/05 | 07:20:00 | 2009/03/05 07:20 | 26.771 | 0.806 | 0 | 26.771 | 32169 | 0 | 32169 | 4467871
2009/03/05 | 07:40:00 | 2009/03/05 07:40 | 26.697 | 0.805 | 0 | 26.697 | 32081 | 0 | 32081 | 4467871
2009/03/05 | 08:00:00 | 2009/03/05 08:00 | 26.623 | 0.804 | 0 | 26.623 | 31992 | 0 | 31992 | 4467871
2009/03/05 | 08:20:00 | 2009/03/05 08:20 | 26.6 | 0.804 | 0 | 26.6 | 31934 | 0 | 31934 | 4467871
2009/03/05 | 08:40:00 | 2009/03/05 08:40 | 26.577 | 0.803 | 0 | 26.577 | 31906 | 0 | 31906 | 4467871
2009/03/05 | 09:00:00 | 2009/03/05 09:00 | 26.554 | 0.803 | 0 | 26.554 | 31878 | 0 | 31879 | 4467871
2009/03/05 | 09:20:00 | 2009/03/05 09:20 | 26.53 | 0.803 | 0 | 26.53 | 31850 | 0 | 31850 | 4467871
2009/03/05 | 09:40:00 | 2009/03/05 09:40 | 26.507 | 0.803 | 0 | 26.507 | 31822 | 0 | 31822 | 4467871
2009/03/05 | 10:00:00 | 2009/03/05 10:00 | 26.484 | 0.802 | 0 | 26.484 | 31795 | 0 | 31795 | 4467871
2009/03/05 | 10:20:00 | 2009/03/05 10:20 | 26.461 | 0.802 | 0 | 26.461 | 31767 | 0 | 31767 | 4467871
2009/03/05 | 10:40:00 | 2009/03/05 10:40 | 26.407 | 0.801 | 0 | 26.407 | 31724 | 0 | 31721 | 4467871
2009/03/05 | 11:00:00 | 2009/03/05 11:00 | 26.345 | 0.801 | 0 | 26.345 | 31651 | 0 | 31651 | 4467871
2009/03/05 | 11:20:00 | 2009/03/05 11:20 | 26.283 | 0.8 | 0 | 26.283 | 31577 | 0 | 31577 | 4467871
2009/03/05 | 11:40:00 | 2009/03/05 11:40 | 26.222 | 0.799 | 0 | 26.222 | 31503 | 0 | 31503 | 4467871
2009/03/05 | 12:00:00 | 2009/03/05 12:00 | 26.16 | 0.798 | 0 | 26.16 | 31429 | 0 | 31429 | 4467871
2009/03/05 | 12:20:00 | 2009/03/05 12:20 | 26.099 | 0.798 | 0 | 26.099 | 31355 | 0 | 31355 | 4467871
2009/03/05 | 12:40:00 | 2009/03/05 12:40 | 26.037 | 0.797 | 0 | 26.037 | 31282 | 0 | 31282 | 4467871
2009/03/05 | 13:00:00 | 2009/03/05 13:00 | 25.976 | 0.796 | 0 | 25.976 | 31208 | 0 | 31208 | 4467871
2009/03/05 | 13:20:00 | 2009/03/05 13:20 | 25.914 | 0.795 | 0 | 25.914 | 31134 | 0 | 31134 | 4467871
2009/03/05 | 13:40:00 | 2009/03/05 13:40 | 25.852 | 0.795 | 0 | 25.852 | 31060 | 0 | 31060 | 4467871
2009/03/05 | 14:00:00 | 2009/03/05 14:00 | 25.791 | 0.794 | 0 | 25.791 | 30986 | 0 | 30986 | 4467871
2009/03/05 | 14:20:00 | 2009/03/05 14:20 | 25.729 | 0.793 | 0 | 25.729 | 30912 | 0 | 30912 | 4467871
2009/03/05 | 14:40:00 | 2009/03/05 14:40 | 25.668 | 0.792 | 0 | 25.668 | 30838 | 0 | 30838 | 4467871
2009/03/05 | 15:00:00 | 2009/03/05 15:00 | 25.606 | 0.792 | 0 | 25.606 | 30764 | 0 | 30764 | 4467871
2009/03/05 | 15:20:00 | 2009/03/05 15:20 | 25.544 | 0.791 | 0 | 25.544 | 30690 | 0 | 30690 | 4467871
2009/03/05 | 15:40:00 | 2009/03/05 15:40 | 25.483 | 0.79 | 0 | 25.483 | 30616 | 0 | 30616 | 4467871
2009/03/05 | 16:00:00 | 2009/03/05 16:00 | 25.421 | 0.789 | 0 | 25.421 | 30542 | 0 | 30542 | 4467871
2009/03/05 | 16:20:00 | 2009/03/05 16:20 | 25.36 | 0.789 | 0 | 25.36 | 30469 | 0 | 30469 | 4467871
2009/03/05 | 16:40:00 | 2009/03/05 16:40 | 25.298 | 0.788 | 0 | 25.298 | 30395 | 0 | 30395 | 4467871
2009/03/05 | 17:00:00 | 2009/03/05 17:00 | 25.237 | 0.787 | 0 | 25.237 | 30321 | 0 | 30321 | 4467871
2009/03/05 | 17:20:00 | 2009/03/05 17:20 | 25.175 | 0.786 | 0 | 25.175 | 30247 | 0 | 30247 | 4467871
2009/03/05 | 17:40:00 | 2009/03/05 17:40 | 25.113 | 0.786 | 0 | 25.113 | 30173 | 0 | 30173 | 4467871
2009/03/05 | 18:00:00 | 2009/03/05 18:00 | 25.052 | 0.785 | 0 | 25.052 | 30099 | 0 | 30099 | 4467871
2009/03/05 | 18:20:00 | 2009/03/05 18:20 | 24.99 | 0.784 | 0 | 24.99 | 30025 | 0 | 30025 | 4467871
2009/03/05 | 18:40:00 | 2009/03/05 18:40 | 24.929 | 0.783 | 0 | 24.929 | 29951 | 0 | 29951 | 4467871
2009/03/05 | 19:00:00 | 2009/03/05 19:00 | 24.882 | 0.783 | 0 | 24.882 | 29883 | 0 | 29887 | 4467871
2009/03/05 | 19:20:00 | 2009/03/05 19:20 | 24.844 | 0.782 | 0 | 24.844 | 29836 | 0 | 29836 | 4467871
2009/03/05 | 19:40:00 | 2009/03/05 19:40 | 24.807 | 0.782 | 0 | 24.807 | 29791 | 0 | 29791 | 4467871
2009/03/05 | 20:00:00 | 2009/03/05 20:00 | 24.77 | 0.781 | 0 | 24.77 | 29746 | 0 | 29746 | 4467871
2009/03/05 | 20:20:00 | 2009/03/05 20:20 | 24.732 | 0.781 | 0 | 24.732 | 29701 | 0 | 29701 | 4467871
2009/03/05 | 20:40:00 | 2009/03/05 20:40 | 24.695 | 0.78 | 0 | 24.695 | 29656 | 0 | 29656 | 4467871
2009/03/05 | 21:00:00 | 2009/03/05 21:00 | 24.658 | 0.78 | 0 | 24.658 | 29612 | 0 | 29612 | 4467871
2009/03/05 | 21:20:00 | 2009/03/05 21:20 | 24.62 | 0.779 | 0 | 24.62 | 29567 | 0 | 29567 | 4467871
2009/03/05 | 21:40:00 | 2009/03/05 21:40 | 24.583 | 0.779 | 0 | 24.583 | 29522 | 0 | 29522 | 4467871
2009/03/05 | 22:00:00 | 2009/03/05 22:00 | 24.546 | 0.778 | 0 | 24.546 | 29477 | 0 | 29477 | 4467871
2009/03/05 | 22:20:00 | 2009/03/05 22:20 | 24.509 | 0.778 | 0 | 24.509 | 29433 | 0 | 29433 | 4467871
2009/03/05 | 22:40:00 | 2009/03/05 22:40 | 24.471 | 0.777 | 0 | 24.471 | 29388 | 0 | 29388 | 4467871
2009/03/05 | 23:00:00 | 2009/03/05 23:00 | 24.434 | 0.777 | 0 | 24.434 | 29343 | 0 | 29343 | 4467871
2009/03/05 | 23:20:00 | 2009/03/05 23:20 | 24.397 | 0.776 | 0 | 24.397 | 29298 | 0 | 29299 | 4467871
2009/03/05 | 23:40:00 | 2009/03/05 23:40 | 24.359 | 0.776 | 0 | 24.359 | 29254 | 0 | 29254 | 4467871
2009/03/06 | 00:00:00 | 2009/03/06 00:00 | 24.322 | 0.775 | 0 | 24.322 | 29209 | 0 | 29209 | 4467871
2009/03/06 | 00:20:00 | 2009/03/06 00:20 | 24.285 | 0.775 | 0 | 24.285 | 29164 | 0 | 29164 | 4467871
2009/03/06 | 00:40:00 | 2009/03/06 00:40 | 24.247 | 0.774 | 0 | 24.247 | 29119 | 0 | 29119 | 4467871
2009/03/06 | 01:00:00 | 2009/03/06 01:00 | 24.21 | 0.774 | 0 | 24.21 | 29075 | 0 | 29074 | 4467871
2009/03/06 | 01:20:00 | 2009/03/06 01:20 | 24.173 | 0.773 | 0 | 24.173 | 29030 | 0 | 29030 | 4467871
2009/03/06 | 01:40:00 | 2009/03/06 01:40 | 24.136 | 0.773 | 0 | 24.136 | 28985 | 0 | 28985 | 4467871
2009/03/06 | 02:00:00 | 2009/03/06 02:00 | 24.098 | 0.772 | 0 | 24.098 | 28940 | 0 | 28940 | 4467871
2009/03/06 | 02:20:00 | 2009/03/06 02:20 | 24.061 | 0.772 | 0 | 24.061 | 28895 | 0 | 28895 | 4467871
2009/03/06 | 02:40:00 | 2009/03/06 02:40 | 24.024 | 0.771 | 0 | 24.024 | 28851 | 0 | 28851 | 4467871
2009/03/06 | 03:00:00 | 2009/03/06 03:00 | 23.986 | 0.771 | 0 | 23.986 | 28806 | 0 | 28806 | 4467871
2009/03/06 | 03:20:00 | 2009/03/06 03:20 | 23.949 | 0.77 | 0 | 23.949 | 28761 | 0 | 28761 | 4467871
2009/03/06 | 03:40:00 | 2009/03/06 03:40 | 23.912 | 0.77 | 0 | 23.912 | 28716 | 0 | 28717 | 4467871
2009/03/06 | 04:00:00 | 2009/03/06 04:00 | 23.874 | 0.769 | 0 | 23.874 | 28672 | 0 | 28672 | 4467871
2009/03/06 | 04:20:00 | 2009/03/06 04:20 | 23.837 | 0.769 | 0 | 23.837 | 28627 | 0 | 28627 | 4467871
2009/03/06 | 04:40:00 | 2009/03/06 04:40 | 23.8 | 0.768 | 0 | 23.8 | 28582 | 0 | 28582 | 4467871
2009/03/06 | 05:00:00 | 2009/03/06 05:00 | 23.762 | 0.768 | 0 | 23.762 | 28537 | 0 | 28537 | 4467871
2009/03/06 | 05:20:00 | 2009/03/06 05:20 | 23.725 | 0.767 | 0 | 23.725 | 28493 | 0 | 28492 | 4467871
2009/03/06 | 05:40:00 | 2009/03/06 05:40 | 23.688 | 0.767 | 0 | 23.688 | 28448 | 0 | 28448 | 4467871
2009/03/06 | 06:00:00 | 2009/03/06 06:00 | 23.651 | 0.766 | 0 | 23.651 | 28403 | 0 | 28403 | 4467871
2009/03/06 | 06:20:00 | 2009/03/06 06:20 | 23.613 | 0.766 | 0 | 23.613 | 28358 | 0 | 28358 | 4467871
2009/03/06 | 06:40:00 | 2009/03/06 06:40 | 23.576 | 0.765 | 0 | 23.576 | 28314 | 0 | 28313 | 4467871
2009/03/06 | 07:00:00 | 2009/03/06 07:00 | 23.539 | 0.765 | 0 | 23.539 | 28269 | 0 | 28269 | 4467871
2009/03/06 | 07:20:00 | 2009/03/06 07:20 | 23.501 | 0.764 | 0 | 23.501 | 28224 | 0 | 28224 | 4467871
2009/03/06 | 07:40:00 | 2009/03/06 07:40 | 23.464 | 0.764 | 0 | 23.464 | 28179 | 0 | 28179 | 4467871
2009/03/06 | 08:00:00 | 2009/03/06 08:00 | 23.427 | 0.763 | 0 | 23.427 | 28134 | 0 | 28135 | 4467871
2009/03/06 | 08:20:00 | 2009/03/06 08:20 | 23.389 | 0.763 | 0 | 23.389 | 28090 | 0 | 28090 | 4467871
2009/03/06 | 08:40:00 | 2009/03/06 08:40 | 23.352 | 0.762 | 0 | 23.352 | 28045 | 0 | 28045 | 4467871
2009/03/06 | 09:00:00 | 2009/03/06 09:00 | 23.315 | 0.762 | 0 | 23.315 | 28000 | 0 | 28000 | 4467871
2009/03/06 | 09:20:00 | 2009/03/06 09:20 | 23.278 | 0.761 | 0 | 23.278 | 27955 | 0 | 27956 | 4467871
2009/03/06 | 09:40:00 | 2009/03/06 09:40 | 23.24 | 0.761 | 0 | 23.24 | 27911 | 0 | 27911 | 4467871
2009/03/06 | 10:00:00 | 2009/03/06 10:00 | 23.203 | 0.76 | 0 | 23.203 | 27866 | 0 | 27866 | 4467871
2009/03/06 | 10:20:00 | 2009/03/06 10:20 | 23.166 | 0.76 | 0 | 23.166 | 27821 | 0 | 27821 | 4467871
2009/03/06 | 10:40:00 | 2009/03/06 10:40 | 23.128 | 0.759 | 0 | 23.128 | 27776 | 0 | 27776 | 4467871
2009/03/06 | 11:00:00 | 2009/03/06 11:00 | 23.091 | 0.759 | 0 | 23.091 | 27732 | 0 | 27731 | 4467871
2009/03/06 | 11:20:00 | 2009/03/06 11:20 | 23.054 | 0.758 | 0 | 23.054 | 27687 | 0 | 27687 | 4467871
2009/03/06 | 11:40:00 | 2009/03/06 11:40 | 23.016 | 0.758 | 0 | 23.016 | 27642 | 0 | 27642 | 4467871
2009/03/06 | 12:00:00 | 2009/03/06 12:00 | 22.979 | 0.757 | 0 | 22.979 | 27597 | 0 | 27597 | 4467871
2009/03/06 | 12:20:00 | 2009/03/06 12:20 | 22.942 | 0.757 | 0 | 22.942 | 27552 | 0 | 27553 | 4467871
2009/03/06 | 12:40:00 | 2009/03/06 12:40 | 22.904 | 0.756 | 0 | 22.904 | 27508 | 0 | 27508 | 4467871
2009/03/06 | 13:00:00 | 2009/03/06 13:00 | 22.867 | 0.756 | 0 | 22.867 | 27463 | 0 | 27463 | 4467871
2009/03/06 | 13:20:00 | 2009/03/06 13:20 | 22.83 | 0.755 | 0 | 22.83 | 27418 | 0 | 27418 | 4467871
2009/03/06 | 13:40:00 | 2009/03/06 13:40 | 22.793 | 0.755 | 0 | 22.793 | 27373 | 0 | 27374 | 4467871
2009/03/06 | 14:00:00 | 2009/03/06 14:00 | 22.755 | 0.754 | 0 | 22.755 | 27329 | 0 | 27329 | 4467871
2009/03/06 | 14:20:00 | 2009/03/06 14:20 | 22.718 | 0.754 | 0 | 22.718 | 27284 | 0 | 27284 | 4467871
2009/03/06 | 14:40:00 | 2009/03/06 14:40 | 22.681 | 0.753 | 0 | 22.681 | 27239 | 0 | 27239 | 4467871
2009/03/06 | 15:00:00 | 2009/03/06 15:00 | 22.643 | 0.753 | 0 | 22.643 | 27194 | 0 | 27194 | 4467871
2009/03/06 | 15:20:00 | 2009/03/06 15:20 | 22.606 | 0.752 | 0 | 22.606 | 27150 | 0 | 27149 | 4467871
2009/03/06 | 15:40:00 | 2009/03/06 15:40 | 22.569 | 0.752 | 0 | 22.569 | 27105 | 0 | 27105 | 4467871
2009/03/06 | 16:00:00 | 2009/03/06 16:00 | 22.531 | 0.751 | 0 | 22.531 | 27060 | 0 | 27060 | 4467871
2009/03/06 | 16:20:00 | 2009/03/06 16:20 | 22.494 | 0.751 | 0 | 22.494 | 27015 | 0 | 27015 | 4467871
2009/03/06 | 16:40:00 | 2009/03/06 16:40 | 22.457 | 0.75 | 0 | 22.457 | 26971 | 0 | 26971 | 4467871
2009/03/06 | 17:00:00 | 2009/03/06 17:00 | 22.419 | 0.75 | 0 | 22.419 | 26926 | 0 | 26926 | 4467871
2009/03/06 | 17:20:00 | 2009/03/06 17:20 | 22.382 | 0.749 | 0 | 22.382 | 26881 | 0 | 26881 | 4467871
2009/03/06 | 17:40:00 | 2009/03/06 17:40 | 22.345 | 0.749 | 0 | 22.345 | 26836 | 0 | 26836 | 4467871
2009/03/06 | 18:00:00 | 2009/03/06 18:00 | 22.308 | 0.748 | 0 | 22.308 | 26791 | 0 | 26792 | 4467871
2009/03/06 | 18:20:00 | 2009/03/06 18:20 | 22.27 | 0.748 | 0 | 22.27 | 26747 | 0 | 26747 | 4467871
2009/03/06 | 18:40:00 | 2009/03/06 18:40 | 22.233 | 0.747 | 0 | 22.233 | 26702 | 0 | 26702 | 4467871
2009/03/06 | 19:00:00 | 2009/03/06 19:00 | 22.196 | 0.747 | 0 | 22.196 | 26657 | 0 | 26657 | 4467871
2009/03/06 | 19:20:00 | 2009/03/06 19:20 | 22.158 | 0.746 | 0 | 22.158 | 26612 | 0 | 26612 | 4467871
2009/03/06 | 19:40:00 | 2009/03/06 19:40 | 22.121 | 0.746 | 0 | 22.121 | 26568 | 0 | 26567 | 4467871
2009/03/06 | 20:00:00 | 2009/03/06 20:00 | 22.084 | 0.745 | 0 | 22.084 | 26523 | 0 | 26523 | 4467871
2009/03/06 | 20:20:00 | 2009/03/06 20:20 | 22.046 | 0.745 | 0 | 22.046 | 26478 | 0 | 26478 | 4467871
2009/03/06 | 20:40:00 | 2009/03/06 20:40 | 22.009 | 0.744 | 0 | 22.009 | 26433 | 0 | 26433 | 4467871
2009/03/06 | 21:00:00 | 2009/03/06 21:00 | 21.972 | 0.744 | 0 | 21.972 | 26389 | 0 | 26389 | 4467871
2009/03/06 | 21:20:00 | 2009/03/06 21:20 | 21.935 | 0.743 | 0 | 21.935 | 26344 | 0 | 26344 | 4467871
2009/03/06 | 21:40:00 | 2009/03/06 21:40 | 21.897 | 0.743 | 0 | 21.897 | 26299 | 0 | 26299 | 4467871
2009/03/06 | 22:00:00 | 2009/03/06 22:00 | 21.86 | 0.742 | 0 | 21.86 | 26254 | 0 | 26254 | 4467871
2009/03/06 | 22:20:00 | 2009/03/06 22:20 | 21.823 | 0.742 | 0 | 21.823 | 26210 | 0 | 26210 | 4467871
2009/03/06 | 22:40:00 | 2009/03/06 22:40 | 21.785 | 0.741 | 0 | 21.785 | 26165 | 0 | 26165 | 4467871
2009/03/06 | 23:00:00 | 2009/03/06 23:00 | 21.748 | 0.741 | 0 | 21.748 | 26120 | 0 | 26120 | 4467871
2009/03/06 | 23:20:00 | 2009/03/06 23:20 | 21.711 | 0.74 | 0 | 21.711 | 26075 | 0 | 26075 | 4467871
2009/03/06 | 23:40:00 | 2009/03/06 23:40 | 21.673 | 0.74 | 0 | 21.673 | 26030 | 0 | 26030 | 4467871
2009/03/07 | 00:00:00 | 2009/03/07 00:00 | 21.636 | 0.739 | 0 | 21.636 | 25986 | 0 | 25985 | 4467871
2009/03/07 | 00:20:00 | 2009/03/07 00:20 | 21.599 | 0.739 | 0 | 21.599 | 25941 | 0 | 25941 | 4467871
2009/03/07 | 00:40:00 | 2009/03/07 00:40 | 21.561 | 0.738 | 0 | 21.561 | 25896 | 0 | 25896 | 4467871
2009/03/07 | 01:00:00 | 2009/03/07 01:00 | 21.524 | 0.738 | 0 | 21.524 | 25851 | 0 | 25851 | 4467871
2009/03/07 | 01:20:00 | 2009/03/07 01:20 | 21.487 | 0.737 | 0 | 21.487 | 25807 | 0 | 25807 | 4467871
2009/03/07 | 01:40:00 | 2009/03/07 01:40 | 21.46 | 0.737 | 0 | 21.46 | 25767 | 0 | 25768 | 4467871
2009/03/07 | 02:00:00 | 2009/03/07 02:00 | 21.436 | 0.736 | 0 | 21.436 | 25738 | 0 | 25738 | 4467871
2009/03/07 | 02:20:00 | 2009/03/07 02:20 | 21.412 | 0.736 | 0 | 21.412 | 25709 | 0 | 25709 | 4467871
2009/03/07 | 02:40:00 | 2009/03/07 02:40 | 21.388 | 0.736 | 0 | 21.388 | 25680 | 0 | 25680 | 4467871
2009/03/07 | 03:00:00 | 2009/03/07 03:00 | 21.364 | 0.735 | 0 | 21.364 | 25651 | 0 | 25651 | 4467871
2009/03/07 | 03:20:00 | 2009/03/07 03:20 | 21.34 | 0.735 | 0 | 21.34 | 25622 | 0 | 25622 | 4467871
2009/03/07 | 03:40:00 | 2009/03/07 03:40 | 21.315 | 0.735 | 0 | 21.315 | 25593 | 0 | 25593 | 4467871
2009/03/07 | 04:00:00 | 2009/03/07 04:00 | 21.291 | 0.734 | 0 | 21.291 | 25564 | 0 | 25564 | 4467871
2009/03/07 | 04:20:00 | 2009/03/07 04:20 | 21.267 | 0.734 | 0 | 21.267 | 25535 | 0 | 25535 | 4467871
2009/03/07 | 04:40:00 | 2009/03/07 04:40 | 21.243 | 0.734 | 0 | 21.243 | 25506 | 0 | 25506 | 4467871
2009/03/07 | 05:00:00 | 2009/03/07 05:00 | 21.219 | 0.733 | 0 | 21.219 | 25477 | 0 | 25477 | 4467871
2009/03/07 | 05:20:00 | 2009/03/07 05:20 | 21.195 | 0.733 | 0 | 21.195 | 25448 | 0 | 25448 | 4467871
2009/03/07 | 05:40:00 | 2009/03/07 05:40 | 21.171 | 0.733 | 0 | 21.171 | 25419 | 0 | 25420 | 4467871
2009/03/07 | 06:00:00 | 2009/03/07 06:00 | 21.147 | 0.732 | 0 | 21.147 | 25390 | 0 | 25391 | 4467871
2009/03/07 | 06:20:00 | 2009/03/07 06:20 | 21.122 | 0.732 | 0 | 21.122 | 25361 | 0 | 25361 | 4467871
2009/03/07 | 06:40:00 | 2009/03/07 06:40 | 21.098 | 0.731 | 0 | 21.098 | 25333 | 0 | 25332 | 4467871
2009/03/07 | 07:00:00 | 2009/03/07 07:00 | 21.074 | 0.731 | 0 | 21.074 | 25304 | 0 | 25303 | 4467871
2009/03/07 | 07:20:00 | 2009/03/07 07:20 | 21.05 | 0.731 | 0 | 21.05 | 25275 | 0 | 25274 | 4467871
2009/03/07 | 07:40:00 | 2009/03/07 07:40 | 21.026 | 0.73 | 0 | 21.026 | 25246 | 0 | 25246 | 4467871
2009/03/07 | 08:00:00 | 2009/03/07 08:00 | 21.002 | 0.73 | 0 | 21.002 | 25217 | 0 | 25217 | 4467871
2009/03/07 | 08:20:00 | 2009/03/07 08:20 | 20.978 | 0.73 | 0 | 20.978 | 25188 | 0 | 25188 | 4467871
2009/03/07 | 08:40:00 | 2009/03/07 08:40 | 20.954 | 0.729 | 0 | 20.954 | 25159 | 0 | 25159 | 4467871
2009/03/07 | 09:00:00 | 2009/03/07 09:00 | 20.93 | 0.729 | 0 | 20.93 | 25130 | 0 | 25130 | 4467871
2009/03/07 | 09:20:00 | 2009/03/07 09:20 | 20.905 | 0.729 | 0 | 20.905 | 25101 | 0 | 25101 | 4467871
2009/03/07 | 09:40:00 | 2009/03/07 09:40 | 20.881 | 0.728 | 0 | 20.881 | 25072 | 0 | 25072 | 4467871
2009/03/07 | 10:00:00 | 2009/03/07 10:00 | 20.857 | 0.728 | 0 | 20.857 | 25043 | 0 | 25043 | 4467871
2009/03/07 | 10:20:00 | 2009/03/07 10:20 | 20.833 | 0.728 | 0 | 20.833 | 25014 | 0 | 25014 | 4467871
2009/03/07 | 10:40:00 | 2009/03/07 10:40 | 20.809 | 0.727 | 0 | 20.809 | 24985 | 0 | 24985 | 4467871
2009/03/07 | 11:00:00 | 2009/03/07 11:00 | 20.785 | 0.727 | 0 | 20.785 | 24956 | 0 | 24956 | 4467871
2009/03/07 | 11:20:00 | 2009/03/07 11:20 | 20.761 | 0.727 | 0 | 20.761 | 24927 | 0 | 24928 | 4467871
2009/03/07 | 11:40:00 | 2009/03/07 11:40 | 20.737 | 0.726 | 0 | 20.737 | 24898 | 0 | 24899 | 4467871
2009/03/07 | 12:00:00 | 2009/03/07 12:00 | 20.713 | 0.726 | 0 | 20.713 | 24869 | 0 | 24870 | 4467871
2009/03/07 | 12:20:00 | 2009/03/07 12:20 | 20.688 | 0.725 | 0 | 20.688 | 24841 | 0 | 24841 | 4467871
2009/03/07 | 12:40:00 | 2009/03/07 12:40 | 20.664 | 0.725 | 0 | 20.664 | 24812 | 0 | 24811 | 4467871
2009/03/07 | 13:00:00 | 2009/03/07 13:00 | 20.64 | 0.725 | 0 | 20.64 | 24783 | 0 | 24782 | 4467871
2009/03/07 | 13:20:00 | 2009/03/07 13:20 | 20.616 | 0.724 | 0 | 20.616 | 24754 | 0 | 24754 | 4467871
2009/03/07 | 13:40:00 | 2009/03/07 13:40 | 20.592 | 0.724 | 0 | 20.592 | 24725 | 0 | 24725 | 4467871
2009/03/07 | 14:00:00 | 2009/03/07 14:00 | 20.568 | 0.724 | 0 | 20.568 | 24696 | 0 | 24696 | 4467871
2009/03/07 | 14:20:00 | 2009/03/07 14:20 | 20.544 | 0.723 | 0 | 20.544 | 24667 | 0 | 24667 | 4467871
2009/03/07 | 14:40:00 | 2009/03/07 14:40 | 20.52 | 0.723 | 0 | 20.52 | 24638 | 0 | 24638 | 4467871
2009/03/07 | 15:00:00 | 2009/03/07 15:00 | 20.495 | 0.723 | 0 | 20.495 | 24609 | 0 | 24609 | 4467871
2009/03/07 | 15:20:00 | 2009/03/07 15:20 | 20.471 | 0.722 | 0 | 20.471 | 24580 | 0 | 24580 | 4467871
2009/03/07 | 15:40:00 | 2009/03/07 15:40 | 20.447 | 0.722 | 0 | 20.447 | 24551 | 0 | 24551 | 4467871
2009/03/07 | 16:00:00 | 2009/03/07 16:00 | 20.423 | 0.722 | 0 | 20.423 | 24522 | 0 | 24522 | 4467871
2009/03/07 | 16:20:00 | 2009/03/07 16:20 | 20.399 | 0.721 | 0 | 20.399 | 24493 | 0 | 24493 | 4467871
2009/03/07 | 16:40:00 | 2009/03/07 16:40 | 20.372 | 0.721 | 0 | 20.372 | 24464 | 0 | 24463 | 4467871
2009/03/07 | 17:00:00 | 2009/03/07 17:00 | 20.335 | 0.72 | 0 | 20.335 | 24424 | 0 | 24424 | 4467871
2009/03/07 | 17:20:00 | 2009/03/07 17:20 | 20.297 | 0.72 | 0 | 20.297 | 24379 | 0 | 24379 | 4467871
2009/03/07 | 17:40:00 | 2009/03/07 17:40 | 20.26 | 0.719 | 0 | 20.26 | 24334 | 0 | 24334 | 4467871
2009/03/07 | 18:00:00 | 2009/03/07 18:00 | 20.223 | 0.719 | 0 | 20.223 | 24290 | 0 | 24290 | 4467871
2009/03/07 | 18:20:00 | 2009/03/07 18:20 | 20.185 | 0.718 | 0 | 20.185 | 24245 | 0 | 24245 | 4467871
2009/03/07 | 18:40:00 | 2009/03/07 18:40 | 20.148 | 0.718 | 0 | 20.148 | 24200 | 0 | 24200 | 4467871
2009/03/07 | 19:00:00 | 2009/03/07 19:00 | 20.11 | 0.717 | 0 | 20.11 | 24155 | 0 | 24155 | 4467871
2009/03/07 | 19:20:00 | 2009/03/07 19:20 | 20.073 | 0.716 | 0 | 20.073 | 24110 | 0 | 24110 | 4467871
2009/03/07 | 19:40:00 | 2009/03/07 19:40 | 20.036 | 0.716 | 0 | 20.036 | 24065 | 0 | 24065 | 4467871
2009/03/07 | 20:00:00 | 2009/03/07 20:00 | 19.998 | 0.715 | 0 | 19.998 | 24020 | 0 | 24020 | 4467871
2009/03/07 | 20:20:00 | 2009/03/07 20:20 | 19.961 | 0.715 | 0 | 19.961 | 23976 | 0 | 23975 | 4467871
2009/03/07 | 20:40:00 | 2009/03/07 20:40 | 19.923 | 0.714 | 0 | 19.923 | 23931 | 0 | 23930 | 4467871
2009/03/07 | 21:00:00 | 2009/03/07 21:00 | 19.886 | 0.714 | 0 | 19.886 | 23886 | 0 | 23885 | 4467871
2009/03/07 | 21:20:00 | 2009/03/07 21:20 | 19.849 | 0.713 | 0 | 19.849 | 23841 | 0 | 23841 | 4467871
2009/03/07 | 21:40:00 | 2009/03/07 21:40 | 19.811 | 0.713 | 0 | 19.811 | 23796 | 0 | 23796 | 4467871
2009/03/07 | 22:00:00 | 2009/03/07 22:00 | 19.774 | 0.712 | 0 | 19.774 | 23751 | 0 | 23751 | 4467871
2009/03/07 | 22:20:00 | 2009/03/07 22:20 | 19.737 | 0.711 | 0 | 19.737 | 23706 | 0 | 23707 | 4467871
2009/03/07 | 22:40:00 | 2009/03/07 22:40 | 19.703 | 0.711 | 0 | 19.703 | 23662 | 0 | 23664 | 4467871
2009/03/07 | 23:00:00 | 2009/03/07 23:00 | 19.684 | 0.711 | 0 | 19.684 | 23632 | 0 | 23632 | 4467871
2009/03/07 | 23:20:00 | 2009/03/07 23:20 | 19.665 | 0.71 | 0 | 19.665 | 23610 | 0 | 23609 | 4467871
2009/03/07 | 23:40:00 | 2009/03/07 23:40 | 19.647 | 0.71 | 0 | 19.647 | 23587 | 0 | 23587 | 4467871
2009/03/08 | 00:00:00 | 2009/03/08 00:00 | 19.628 | 0.71 | 0 | 19.628 | 23565 | 0 | 23565 | 4467871
2009/03/08 | 00:20:00 | 2009/03/08 00:20 | 19.609 | 0.71 | 0 | 19.609 | 23542 | 0 | 23542 | 4467871
2009/03/08 | 00:40:00 | 2009/03/08 00:40 | 19.59 | 0.709 | 0 | 19.59 | 23520 | 0 | 23519 | 4467871
2009/03/08 | 01:00:00 | 2009/03/08 01:00 | 19.572 | 0.709 | 0 | 19.572 | 23497 | 0 | 23497 | 4467871
2009/03/08 | 01:20:00 | 2009/03/08 01:20 | 19.553 | 0.709 | 0 | 19.553 | 23475 | 0 | 23475 | 4467871
2009/03/08 | 01:40:00 | 2009/03/08 01:40 | 19.534 | 0.708 | 0 | 19.534 | 23452 | 0 | 23452 | 4467871
2009/03/08 | 02:00:00 | 2009/03/08 02:00 | 19.515 | 0.708 | 0 | 19.515 | 23430 | 0 | 23429 | 4467871
2009/03/08 | 02:20:00 | 2009/03/08 02:20 | 19.497 | 0.708 | 0 | 19.497 | 23407 | 0 | 23407 | 4467871
2009/03/08 | 02:40:00 | 2009/03/08 02:40 | 19.478 | 0.708 | 0 | 19.478 | 23385 | 0 | 23385 | 4467871
2009/03/08 | 03:00:00 | 2009/03/08 03:00 | 19.459 | 0.707 | 0 | 19.459 | 23362 | 0 | 23362 | 4467871
2009/03/08 | 03:20:00 | 2009/03/08 03:20 | 19.441 | 0.707 | 0 | 19.441 | 23340 | 0 | 23340 | 4467871
2009/03/08 | 03:40:00 | 2009/03/08 03:40 | 19.422 | 0.707 | 0 | 19.422 | 23317 | 0 | 23318 | 4467871
2009/03/08 | 04:00:00 | 2009/03/08 04:00 | 19.403 | 0.706 | 0 | 19.403 | 23295 | 0 | 23295 | 4467871
2009/03/08 | 04:20:00 | 2009/03/08 04:20 | 19.384 | 0.706 | 0 | 19.384 | 23272 | 0 | 23272 | 4467871
2009/03/08 | 04:40:00 | 2009/03/08 04:40 | 19.366 | 0.706 | 0 | 19.366 | 23250 | 0 | 23250 | 4467871
2009/03/08 | 05:00:00 | 2009/03/08 05:00 | 19.347 | 0.706 | 0 | 19.347 | 23227 | 0 | 23228 | 4467871
2009/03/08 | 05:20:00 | 2009/03/08 05:20 | 19.328 | 0.705 | 0 | 19.328 | 23205 | 0 | 23205 | 4467871
2009/03/08 | 05:40:00 | 2009/03/08 05:40 | 19.309 | 0.705 | 0 | 19.309 | 23183 | 0 | 23182 | 4467871
2009/03/08 | 06:00:00 | 2009/03/08 06:00 | 19.291 | 0.705 | 0 | 19.291 | 23160 | 0 | 23160 | 4467871
2009/03/08 | 06:20:00 | 2009/03/08 06:20 | 19.272 | 0.704 | 0 | 19.272 | 23138 | 0 | 23138 | 4467871
2009/03/08 | 06:40:00 | 2009/03/08 06:40 | 19.253 | 0.704 | 0 | 19.253 | 23115 | 0 | 23115 | 4467871
2009/03/08 | 07:00:00 | 2009/03/08 07:00 | 19.234 | 0.704 | 0 | 19.234 | 23093 | 0 | 23092 | 4467871
2009/03/08 | 07:20:00 | 2009/03/08 07:20 | 19.216 | 0.704 | 0 | 19.216 | 23070 | 0 | 23070 | 4467871
2009/03/08 | 07:40:00 | 2009/03/08 07:40 | 19.197 | 0.703 | 0 | 19.197 | 23048 | 0 | 23048 | 4467871
2009/03/08 | 08:00:00 | 2009/03/08 08:00 | 19.178 | 0.703 | 0 | 19.178 | 23025 | 0 | 23025 | 4467871
2009/03/08 | 08:20:00 | 2009/03/08 08:20 | 19.159 | 0.703 | 0 | 19.159 | 23003 | 0 | 23002 | 4467871
2009/03/08 | 08:40:00 | 2009/03/08 08:40 | 19.141 | 0.702 | 0 | 19.141 | 22980 | 0 | 22980 | 4467871
2009/03/08 | 09:00:00 | 2009/03/08 09:00 | 19.122 | 0.702 | 0 | 19.122 | 22958 | 0 | 22958 | 4467871
2009/03/08 | 09:20:00 | 2009/03/08 09:20 | 19.103 | 0.702 | 0 | 19.103 | 22935 | 0 | 22935 | 4467871
2009/03/08 | 09:40:00 | 2009/03/08 09:40 | 19.085 | 0.702 | 0 | 19.085 | 22913 | 0 | 22913 | 4467871
2009/03/08 | 10:00:00 | 2009/03/08 10:00 | 19.066 | 0.701 | 0 | 19.066 | 22890 | 0 | 22891 | 4467871
2009/03/08 | 10:20:00 | 2009/03/08 10:20 | 19.047 | 0.701 | 0 | 19.047 | 22868 | 0 | 22868 | 4467871
2009/03/08 | 10:40:00 | 2009/03/08 10:40 | 19.028 | 0.701 | 0 | 19.028 | 22845 | 0 | 22845 | 4467871
2009/03/08 | 11:00:00 | 2009/03/08 11:00 | 19.01 | 0.7 | 0 | 19.01 | 22823 | 0 | 22823 | 4467871
2009/03/08 | 11:20:00 | 2009/03/08 11:20 | 18.991 | 0.7 | 0 | 18.991 | 22800 | 0 | 22801 | 4467871
2009/03/08 | 11:40:00 | 2009/03/08 11:40 | 18.972 | 0.7 | 0 | 18.972 | 22778 | 0 | 22778 | 4467871
2009/03/08 | 12:00:00 | 2009/03/08 12:00 | 18.953 | 0.7 | 0 | 18.953 | 22755 | 0 | 22755 | 4467871
2009/03/08 | 12:20:00 | 2009/03/08 12:20 | 18.935 | 0.699 | 0 | 18.935 | 22733 | 0 | 22733 | 4467871
2009/03/08 | 12:40:00 | 2009/03/08 12:40 | 18.916 | 0.699 | 0 | 18.916 | 22710 | 0 | 22711 | 4467871
2009/03/08 | 13:00:00 | 2009/03/08 13:00 | 18.897 | 0.699 | 0 | 18.897 | 22688 | 0 | 22688 | 4467871
2009/03/08 | 13:20:00 | 2009/03/08 13:20 | 18.878 | 0.698 | 0 | 18.878 | 22665 | 0 | 22665 | 4467871
2009/03/08 | 13:40:00 | 2009/03/08 13:40 | 18.86 | 0.698 | 0 | 18.86 | 22643 | 0 | 22643 | 4467871
2009/03/08 | 14:00:00 | 2009/03/08 14:00 | 18.841 | 0.698 | 0 | 18.841 | 22620 | 0 | 22621 | 4467871
2009/03/08 | 14:20:00 | 2009/03/08 14:20 | 18.822 | 0.698 | 0 | 18.822 | 22598 | 0 | 22598 | 4467871
2009/03/08 | 14:40:00 | 2009/03/08 14:40 | 18.803 | 0.697 | 0 | 18.803 | 22575 | 0 | 22575 | 4467871
2009/03/08 | 15:00:00 | 2009/03/08 15:00 | 18.785 | 0.697 | 0 | 18.785 | 22553 | 0 | 22553 | 4467871
2009/03/08 | 15:20:00 | 2009/03/08 15:20 | 18.766 | 0.697 | 0 | 18.766 | 22530 | 0 | 22531 | 4467871
2009/03/08 | 15:40:00 | 2009/03/08 15:40 | 18.747 | 0.696 | 0 | 18.747 | 22508 | 0 | 22508 | 4467871
2009/03/08 | 16:00:00 | 2009/03/08 16:00 | 18.729 | 0.696 | 0 | 18.729 | 22486 | 0 | 22486 | 4467871
2009/03/08 | 16:20:00 | 2009/03/08 16:20 | 18.71 | 0.696 | 0 | 18.71 | 22463 | 0 | 22463 | 4467871
2009/03/08 | 16:40:00 | 2009/03/08 16:40 | 18.691 | 0.696 | 0 | 18.691 | 22441 | 0 | 22441 | 4467871
2009/03/08 | 17:00:00 | 2009/03/08 17:00 | 18.672 | 0.695 | 0 | 18.672 | 22418 | 0 | 22418 | 4467871
2009/03/08 | 17:20:00 | 2009/03/08 17:20 | 18.654 | 0.695 | 0 | 18.654 | 22396 | 0 | 22396 | 4467871
2009/03/08 | 17:40:00 | 2009/03/08 17:40 | 18.635 | 0.695 | 0 | 18.635 | 22373 | 0 | 22373 | 4467871
2009/03/08 | 18:00:00 | 2009/03/08 18:00 | 18.616 | 0.694 | 0 | 18.616 | 22351 | 0 | 22351 | 4467871
2009/03/08 | 18:20:00 | 2009/03/08 18:20 | 18.597 | 0.694 | 0 | 18.597 | 22328 | 0 | 22328 | 4467871
2009/03/08 | 18:40:00 | 2009/03/08 18:40 | 18.579 | 0.694 | 0 | 18.579 | 22306 | 0 | 22306 | 4467871
2009/03/08 | 19:00:00 | 2009/03/08 19:00 | 18.56 | 0.694 | 0 | 18.56 | 22283 | 0 | 22283 | 4467871
2009/03/08 | 19:20:00 | 2009/03/08 19:20 | 18.541 | 0.693 | 0 | 18.541 | 22261 | 0 | 22261 | 4467871
2009/03/08 | 19:40:00 | 2009/03/08 19:40 | 18.522 | 0.693 | 0 | 18.522 | 22238 | 0 | 22238 | 4467871
2009/03/08 | 20:00:00 | 2009/03/08 20:00 | 18.504 | 0.693 | 0 | 18.504 | 22216 | 0 | 22216 | 4467871
2009/03/08 | 20:20:00 | 2009/03/08 20:20 | 18.485 | 0.692 | 0 | 18.485 | 22193 | 0 | 22193 | 4467871
2009/03/08 | 20:40:00 | 2009/03/08 20:40 | 18.466 | 0.692 | 0 | 18.466 | 22171 | 0 | 22171 | 4467871
2009/03/08 | 21:00:00 | 2009/03/08 21:00 | 19.242 | 0.704 | 0.774 | 18.468 | 22434 | 464 | 22160 | 4467871
2009/03/08 | 21:20:00 | 2009/03/08 21:20 | 19.874 | 0.714 | 1.401 | 18.473 | 23561 | 1305 | 22165 | 4467871
2009/03/08 | 21:40:00 | 2009/03/08 21:40 | 20.127 | 0.717 | 1.646 | 18.481 | 24001 | 1828 | 22173 | 4467871
2009/03/08 | 22:00:00 | 2009/03/08 22:00 | 20.38 | 0.721 | 1.89 | 18.49 | 24304 | 2122 | 22183 | 4467871
2009/03/08 | 22:20:00 | 2009/03/08 22:20 | 20.186 | 0.718 | 1.687 | 18.499 | 24409 | 2146 | 22193 | 4467871
2009/03/08 | 22:40:00 | 2009/03/08 22:40 | 19.701 | 0.711 | 1.195 | 18.506 | 23932 | 1729 | 22203 | 4467871
2009/03/08 | 23:00:00 | 2009/03/08 23:00 | 19.454 | 0.707 | 0.943 | 18.511 | 23436 | 1282 | 22211 | 4467871
2009/03/08 | 23:20:00 | 2009/03/08 23:20 | 19.365 | 0.706 | 0.849 | 18.516 | 23292 | 1075 | 22216 | 4467871
2009/03/08 | 23:40:00 | 2009/03/08 23:40 | 19.277 | 0.705 | 0.757 | 18.52 | 23186 | 964 | 22222 | 4467871
2009/03/09 | 00:00:00 | 2009/03/09 00:00 | 19.151 | 0.703 | 0.628 | 18.523 | 23066 | 831 | 22226 | 4467871
2009/03/09 | 00:20:00 | 2009/03/09 00:20 | 18.999 | 0.7 | 0.473 | 18.526 | 22890 | 660 | 22230 | 4467871
2009/03/09 | 00:40:00 | 2009/03/09 00:40 | 18.847 | 0.698 | 0.319 | 18.528 | 22707 | 475 | 22233 | 4467871
2009/03/09 | 01:00:00 | 2009/03/09 01:00 | 18.695 | 0.696 | 0.166 | 18.529 | 22525 | 291 | 22235 | 4467871
2009/03/09 | 01:20:00 | 2009/03/09 01:20 | 18.543 | 0.693 | 0.013 | 18.53 | 22342 | 107 | 22236 | 4467871
2009/03/09 | 01:40:00 | 2009/03/09 01:40 | 18.391 | 0.691 | 0 | 18.391 | 22160 | 8 | 22152 | 4467871
2009/03/09 | 02:00:00 | 2009/03/09 02:00 | 18.309 | 0.69 | 0 | 18.309 | 22003 | 0 | 22020 | 4467871
2009/03/09 | 02:20:00 | 2009/03/09 02:20 | 18.273 | 0.689 | 0 | 18.273 | 21949 | 0 | 21949 | 4467871
2009/03/09 | 02:40:00 | 2009/03/09 02:40 | 18.237 | 0.689 | 0 | 18.237 | 21906 | 0 | 21906 | 4467871
2009/03/09 | 03:00:00 | 2009/03/09 03:00 | 18.201 | 0.688 | 0 | 18.201 | 21863 | 0 | 21863 | 4467871
2009/03/09 | 03:20:00 | 2009/03/09 03:20 | 18.182 | 0.688 | 0 | 18.182 | 21830 | 0 | 21830 | 4467871
2009/03/09 | 03:40:00 | 2009/03/09 03:40 | 18.162 | 0.687 | 0 | 18.162 | 21806 | 0 | 21806 | 4467871
2009/03/09 | 04:00:00 | 2009/03/09 04:00 | 18.142 | 0.687 | 0 | 18.142 | 21782 | 0 | 21782 | 4467871
2009/03/09 | 04:20:00 | 2009/03/09 04:20 | 18.122 | 0.687 | 0 | 18.122 | 21759 | 0 | 21758 | 4467871
2009/03/09 | 04:40:00 | 2009/03/09 04:40 | 18.102 | 0.686 | 0 | 18.102 | 21735 | 0 | 21734 | 4467871
2009/03/09 | 05:00:00 | 2009/03/09 05:00 | 18.083 | 0.686 | 0 | 18.083 | 21711 | 0 | 21711 | 4467871
2009/03/09 | 05:20:00 | 2009/03/09 05:20 | 18.063 | 0.686 | 0 | 18.063 | 21687 | 0 | 21688 | 4467871
2009/03/09 | 05:40:00 | 2009/03/09 05:40 | 18.043 | 0.686 | 0 | 18.043 | 21664 | 0 | 21664 | 4467871
2009/03/09 | 06:00:00 | 2009/03/09 06:00 | 18.023 | 0.685 | 0 | 18.023 | 21640 | 0 | 21640 | 4467871
2009/03/09 | 06:20:00 | 2009/03/09 06:20 | 18.004 | 0.685 | 0 | 18.004 | 21616 | 0 | 21616 | 4467871
2009/03/09 | 06:40:00 | 2009/03/09 06:40 | 17.984 | 0.685 | 0 | 17.984 | 21593 | 0 | 21593 | 4467871
2009/03/09 | 07:00:00 | 2009/03/09 07:00 | 17.964 | 0.684 | 0 | 17.964 | 21569 | 0 | 21569 | 4467871
2009/03/09 | 07:20:00 | 2009/03/09 07:20 | 17.944 | 0.684 | 0 | 17.944 | 21545 | 0 | 21545 | 4467871
2009/03/09 | 07:40:00 | 2009/03/09 07:40 | 17.925 | 0.684 | 0 | 17.925 | 21521 | 0 | 21521 | 4467871
2009/03/09 | 08:00:00 | 2009/03/09 08:00 | 17.905 | 0.683 | 0 | 17.905 | 21498 | 0 | 21498 | 4467871
2009/03/09 | 08:20:00 | 2009/03/09 08:20 | 17.885 | 0.683 | 0 | 17.885 | 21474 | 0 | 21474 | 4467871
2009/03/09 | 08:40:00 | 2009/03/09 08:40 | 17.865 | 0.683 | 0 | 17.865 | 21450 | 0 | 21450 | 4467871
2009/03/09 | 09:00:00 | 2009/03/09 09:00 | 17.845 | 0.682 | 0 | 17.845 | 21426 | 0 | 21426 | 4467871
2009/03/09 | 09:20:00 | 2009/03/09 09:20 | 17.826 | 0.682 | 0 | 17.826 | 21403 | 0 | 21403 | 4467871
2009/03/09 | 09:40:00 | 2009/03/09 09:40 | 17.806 | 0.682 | 0 | 17.806 | 21379 | 0 | 21379 | 4467871
2009/03/09 | 10:00:00 | 2009/03/09 10:00 | 17.786 | 0.681 | 0 | 17.786 | 21355 | 0 | 21355 | 4467871
2009/03/09 | 10:20:00 | 2009/03/09 10:20 | 17.766 | 0.681 | 0 | 17.766 | 21332 | 0 | 21331 | 4467871
2009/03/09 | 10:40:00 | 2009/03/09 10:40 | 17.747 | 0.681 | 0 | 17.747 | 21308 | 0 | 21308 | 4467871
2009/03/09 | 11:00:00 | 2009/03/09 11:00 | 17.727 | 0.681 | 0 | 17.727 | 21284 | 0 | 21284 | 4467871
2009/03/09 | 11:20:00 | 2009/03/09 11:20 | 17.707 | 0.68 | 0 | 17.707 | 21260 | 0 | 21260 | 4467871
2009/03/09 | 11:40:00 | 2009/03/09 11:40 | 17.687 | 0.68 | 0 | 17.687 | 21237 | 0 | 21236 | 4467871
2009/03/09 | 12:00:00 | 2009/03/09 12:00 | 17.668 | 0.68 | 0 | 17.668 | 21213 | 0 | 21213 | 4467871
2009/03/09 | 12:20:00 | 2009/03/09 12:20 | 17.648 | 0.679 | 0 | 17.648 | 21189 | 0 | 21190 | 4467871
2009/03/09 | 12:40:00 | 2009/03/09 12:40 | 17.628 | 0.679 | 0 | 17.628 | 21165 | 0 | 21166 | 4467871
2009/03/09 | 13:00:00 | 2009/03/09 13:00 | 17.608 | 0.679 | 0 | 17.608 | 21142 | 0 | 21142 | 4467871
2009/03/09 | 13:20:00 | 2009/03/09 13:20 | 17.588 | 0.678 | 0 | 17.588 | 21118 | 0 | 21118 | 4467871
2009/03/09 | 13:40:00 | 2009/03/09 13:40 | 17.569 | 0.678 | 0 | 17.569 | 21094 | 0 | 21094 | 4467871
2009/03/09 | 14:00:00 | 2009/03/09 14:00 | 17.549 | 0.678 | 0 | 17.549 | 21071 | 0 | 21071 | 4467871
2009/03/09 | 14:20:00 | 2009/03/09 14:20 | 17.529 | 0.677 | 0 | 17.529 | 21047 | 0 | 21047 | 4467871
2009/03/09 | 14:40:00 | 2009/03/09 14:40 | 17.509 | 0.677 | 0 | 17.509 | 21023 | 0 | 21023 | 4467871
2009/03/09 | 15:00:00 | 2009/03/09 15:00 | 17.49 | 0.677 | 0 | 17.49 | 20999 | 0 | 20999 | 4467871
2009/03/09 | 15:20:00 | 2009/03/09 15:20 | 17.47 | 0.676 | 0 | 17.47 | 20976 | 0 | 20976 | 4467871
2009/03/09 | 15:40:00 | 2009/03/09 15:40 | 17.45 | 0.676 | 0 | 17.45 | 20952 | 0 | 20952 | 4467871
2009/03/09 | 16:00:00 | 2009/03/09 16:00 | 17.43 | 0.676 | 0 | 17.43 | 20928 | 0 | 20928 | 4467871
2009/03/09 | 16:20:00 | 2009/03/09 16:20 | 17.411 | 0.676 | 0 | 17.411 | 20905 | 0 | 20905 | 4467871
2009/03/09 | 16:40:00 | 2009/03/09 16:40 | 17.391 | 0.675 | 0 | 17.391 | 20881 | 0 | 20881 | 4467871
2009/03/09 | 17:00:00 | 2009/03/09 17:00 | 17.371 | 0.675 | 0 | 17.371 | 20857 | 0 | 20857 | 4467871
2009/03/09 | 17:20:00 | 2009/03/09 17:20 | 17.351 | 0.675 | 0 | 17.351 | 20833 | 0 | 20833 | 4467871
2009/03/09 | 17:40:00 | 2009/03/09 17:40 | 17.331 | 0.674 | 0 | 17.331 | 20810 | 0 | 20809 | 4467871
2009/03/09 | 18:00:00 | 2009/03/09 18:00 | 17.312 | 0.674 | 0 | 17.312 | 20786 | 0 | 20786 | 4467871
2009/03/09 | 18:20:00 | 2009/03/09 18:20 | 17.292 | 0.674 | 0 | 17.292 | 20762 | 0 | 20762 | 4467871
2009/03/09 | 18:40:00 | 2009/03/09 18:40 | 17.272 | 0.673 | 0 | 17.272 | 20738 | 0 | 20738 | 4467871
2009/03/09 | 19:00:00 | 2009/03/09 19:00 | 17.252 | 0.673 | 0 | 17.252 | 20715 | 0 | 20714 | 4467871
2009/03/09 | 19:20:00 | 2009/03/09 19:20 | 17.246 | 0.673 | 0 | 17.246 | 20699 | 0 | 20699 | 4467871
2009/03/09 | 19:40:00 | 2009/03/09 19:40 | 17.239 | 0.673 | 0 | 17.239 | 20691 | 0 | 20691 | 4467871
2009/03/09 | 20:00:00 | 2009/03/09 20:00 | 17.233 | 0.673 | 0 | 17.233 | 20683 | 0 | 20683 | 4467871
2009/03/09 | 20:20:00 | 2009/03/09 20:20 | 17.226 | 0.673 | 0 | 17.226 | 20675 | 0 | 20675 | 4467871
2009/03/09 | 20:40:00 | 2009/03/09 20:40 | 17.219 | 0.672 | 0 | 17.219 | 20667 | 0 | 20667 | 4467871
2009/03/09 | 21:00:00 | 2009/03/09 21:00 | 17.213 | 0.672 | 0 | 17.213 | 20659 | 0 | 20659 | 4467871
2009/03/09 | 21:20:00 | 2009/03/09 21:20 | 17.206 | 0.672 | 0 | 17.206 | 20651 | 0 | 20651 | 4467871
2009/03/09 | 21:40:00 | 2009/03/09 21:40 | 17.199 | 0.672 | 0 | 17.199 | 20643 | 0 | 20643 | 4467871
2009/03/09 | 22:00:00 | 2009/03/09 22:00 | 17.193 | 0.672 | 0 | 17.193 | 20635 | 0 | 20635 | 4467871
2009/03/09 | 22:20:00 | 2009/03/09 22:20 | 17.186 | 0.672 | 0 | 17.186 | 20627 | 0 | 20627 | 4467871
2009/03/09 | 22:40:00 | 2009/03/09 22:40 | 17.18 | 0.672 | 0 | 17.18 | 20619 | 0 | 20620 | 4467871
2009/03/09 | 23:00:00 | 2009/03/09 23:00 | 17.173 | 0.672 | 0 | 17.173 | 20611 | 0 | 20612 | 4467871
2009/03/09 | 23:20:00 | 2009/03/09 23:20 | 17.166 | 0.672 | 0 | 17.166 | 20604 | 0 | 20603 | 4467871
2009/03/09 | 23:40:00 | 2009/03/09 23:40 | 17.16 | 0.672 | 0 | 17.16 | 20596 | 0 | 20596 | 4467871
2009/03/10 | 00:00:00 | 2009/03/10 00:00 | 17.153 | 0.671 | 0 | 17.153 | 20588 | 0 | 20588 | 4467871
2009/03/10 | 00:20:00 | 2009/03/10 00:20 | 17.146 | 0.671 | 0 | 17.146 | 20580 | 0 | 20579 | 4467871
2009/03/10 | 00:40:00 | 2009/03/10 00:40 | 17.14 | 0.671 | 0 | 17.14 | 20572 | 0 | 20572 | 4467871
2009/03/10 | 01:00:00 | 2009/03/10 01:00 | 17.133 | 0.671 | 0 | 17.133 | 20564 | 0 | 20564 | 4467871
2009/03/10 | 01:20:00 | 2009/03/10 01:20 | 17.127 | 0.671 | 0 | 17.127 | 20556 | 0 | 20556 | 4467871
2009/03/10 | 01:40:00 | 2009/03/10 01:40 | 17.12 | 0.671 | 0 | 17.12 | 20548 | 0 | 20548 | 4467871
2009/03/10 | 02:00:00 | 2009/03/10 02:00 | 17.113 | 0.671 | 0 | 17.113 | 20540 | 0 | 20540 | 4467871
2009/03/10 | 02:20:00 | 2009/03/10 02:20 | 17.107 | 0.671 | 0 | 17.107 | 20532 | 0 | 20532 | 4467871
2009/03/10 | 02:40:00 | 2009/03/10 02:40 | 17.1 | 0.671 | 0 | 17.1 | 20524 | 0 | 20524 | 4467871
2009/03/10 | 03:00:00 | 2009/03/10 03:00 | 17.093 | 0.67 | 0 | 17.093 | 20516 | 0 | 20516 | 4467871
2009/03/10 | 03:20:00 | 2009/03/10 03:20 | 17.087 | 0.67 | 0 | 17.087 | 20508 | 0 | 20508 | 4467871
2009/03/10 | 03:40:00 | 2009/03/10 03:40 | 17.08 | 0.67 | 0 | 17.08 | 20500 | 0 | 20500 | 4467871
2009/03/10 | 04:00:00 | 2009/03/10 04:00 | 17.074 | 0.67 | 0 | 17.074 | 20492 | 0 | 20492 | 4467871
2009/03/10 | 04:20:00 | 2009/03/10 04:20 | 17.067 | 0.67 | 0 | 17.067 | 20484 | 0 | 20485 | 4467871
2009/03/10 | 04:40:00 | 2009/03/10 04:40 | 17.06 | 0.67 | 0 | 17.06 | 20476 | 0 | 20476 | 4467871
2009/03/10 | 05:00:00 | 2009/03/10 05:00 | 17.054 | 0.67 | 0 | 17.054 | 20468 | 0 | 20468 | 4467871
2009/03/10 | 05:20:00 | 2009/03/10 05:20 | 17.047 | 0.67 | 0 | 17.047 | 20460 | 0 | 20461 | 4467871
2009/03/10 | 05:40:00 | 2009/03/10 05:40 | 17.04 | 0.67 | 0 | 17.04 | 20452 | 0 | 20452 | 4467871

## Event 55
Hydrograph info for event 55 for X2H013 in period 19591001 to 20260126
Hydrograph period: 2010/12/31 21:00:00 to 2011/01/14 18:20:00 Date of peak: 2011/01/06 12:20:00 Peak flow: 108.661m³/sec
Date | Time | Date + Time | Observed (m³/sec) | Observed H(m) | Q-Dxi (m³/sec) | Q-Bxi (m³/sec) | Q-Txi (m³) | Q-Dxi (m³) | Q-Bxi (m³) | Cum. Q-Dri (m³)
2010/12/31 | 21:00:00 | 2010/12/31 21:00 | 3.654 | 0.351 | 3.645 | 0.009 | 0 | 0 | 0 | 0
2010/12/31 | 21:20:00 | 2010/12/31 21:20 | 3.699 | 0.353 | 3.672 | 0.027 | 4412 | 4390 | 22 | 4390
2010/12/31 | 21:40:00 | 2010/12/31 21:40 | 3.743 | 0.355 | 3.697 | 0.046 | 4465 | 4421 | 44 | 8811
2010/12/31 | 22:00:00 | 2010/12/31 22:00 | 3.816 | 0.357 | 3.751 | 0.065 | 4532 | 4469 | 66 | 13280
2010/12/31 | 22:20:00 | 2010/12/31 22:20 | 3.898 | 0.36 | 3.814 | 0.084 | 4628 | 4539 | 89 | 17819
2010/12/31 | 22:40:00 | 2010/12/31 22:40 | 3.98 | 0.363 | 3.877 | 0.103 | 4727 | 4615 | 112 | 22434
2010/12/31 | 23:00:00 | 2010/12/31 23:00 | 4.062 | 0.366 | 3.94 | 0.122 | 4825 | 4690 | 135 | 27124
2010/12/31 | 23:20:00 | 2010/12/31 23:20 | 4.144 | 0.369 | 4.002 | 0.142 | 4923 | 4765 | 159 | 31889
2010/12/31 | 23:40:00 | 2010/12/31 23:40 | 4.225 | 0.372 | 4.062 | 0.163 | 5021 | 4838 | 183 | 36727
2011/01/01 | 00:00:00 | 2011/01/01 00:00 | 4.307 | 0.375 | 4.124 | 0.183 | 5120 | 4912 | 207 | 41639
2011/01/01 | 00:20:00 | 2011/01/01 00:20 | 4.389 | 0.378 | 4.185 | 0.204 | 5218 | 4985 | 232 | 46624
2011/01/01 | 00:40:00 | 2011/01/01 00:40 | 4.47 | 0.38 | 4.245 | 0.225 | 5315 | 5058 | 257 | 51682
2011/01/01 | 01:00:00 | 2011/01/01 01:00 | 4.552 | 0.383 | 4.306 | 0.246 | 5413 | 5130 | 283 | 56812
2011/01/01 | 01:20:00 | 2011/01/01 01:20 | 4.633 | 0.386 | 4.365 | 0.268 | 5511 | 5202 | 309 | 62014
2011/01/01 | 01:40:00 | 2011/01/01 01:40 | 4.715 | 0.388 | 4.425 | 0.29 | 5609 | 5274 | 335 | 67288
2011/01/01 | 02:00:00 | 2011/01/01 02:00 | 4.796 | 0.391 | 4.483 | 0.313 | 5707 | 5345 | 362 | 72633
2011/01/01 | 02:20:00 | 2011/01/01 02:20 | 4.878 | 0.394 | 4.543 | 0.335 | 5805 | 5416 | 389 | 78049
2011/01/01 | 02:40:00 | 2011/01/01 02:40 | 4.959 | 0.396 | 4.601 | 0.358 | 5902 | 5486 | 416 | 83535
2011/01/01 | 03:00:00 | 2011/01/01 03:00 | 5.041 | 0.399 | 4.66 | 0.381 | 6000 | 5556 | 444 | 89091
2011/01/01 | 03:20:00 | 2011/01/01 03:20 | 5.085 | 0.4 | 4.68 | 0.405 | 6076 | 5604 | 472 | 94695
2011/01/01 | 03:40:00 | 2011/01/01 03:40 | 5.129 | 0.402 | 4.701 | 0.428 | 6128 | 5629 | 500 | 100324
2011/01/01 | 04:00:00 | 2011/01/01 04:00 | 5.173 | 0.403 | 4.721 | 0.452 | 6181 | 5653 | 528 | 105977
2011/01/01 | 04:20:00 | 2011/01/01 04:20 | 5.217 | 0.404 | 4.741 | 0.476 | 6234 | 5678 | 556 | 111655
2011/01/01 | 04:40:00 | 2011/01/01 04:40 | 5.261 | 0.406 | 4.762 | 0.499 | 6287 | 5702 | 585 | 117357
2011/01/01 | 05:00:00 | 2011/01/01 05:00 | 5.305 | 0.407 | 4.782 | 0.523 | 6340 | 5726 | 614 | 123083
2011/01/01 | 05:20:00 | 2011/01/01 05:20 | 5.35 | 0.408 | 4.803 | 0.547 | 6393 | 5751 | 642 | 128834
2011/01/01 | 05:40:00 | 2011/01/01 05:40 | 5.394 | 0.41 | 4.823 | 0.571 | 6446 | 5775 | 671 | 134609
2011/01/01 | 06:00:00 | 2011/01/01 06:00 | 5.438 | 0.411 | 4.842 | 0.596 | 6499 | 5799 | 700 | 140408
2011/01/01 | 06:20:00 | 2011/01/01 06:20 | 5.482 | 0.412 | 4.862 | 0.62 | 6552 | 5823 | 729 | 146231
2011/01/01 | 06:40:00 | 2011/01/01 06:40 | 5.526 | 0.414 | 4.882 | 0.644 | 6605 | 5846 | 759 | 152077
2011/01/01 | 07:00:00 | 2011/01/01 07:00 | 5.57 | 0.415 | 4.901 | 0.669 | 6658 | 5870 | 788 | 157947
2011/01/01 | 07:20:00 | 2011/01/01 07:20 | 5.614 | 0.416 | 4.92 | 0.694 | 6711 | 5893 | 817 | 163840
2011/01/01 | 07:40:00 | 2011/01/01 07:40 | 5.658 | 0.418 | 4.94 | 0.718 | 6763 | 5916 | 847 | 169756
2011/01/01 | 08:00:00 | 2011/01/01 08:00 | 5.702 | 0.419 | 4.959 | 0.743 | 6816 | 5939 | 877 | 175695
2011/01/01 | 08:20:00 | 2011/01/01 08:20 | 5.745 | 0.42 | 4.977 | 0.768 | 6869 | 5962 | 907 | 181657
2011/01/01 | 08:40:00 | 2011/01/01 08:40 | 5.784 | 0.421 | 4.991 | 0.793 | 6918 | 5981 | 937 | 187638
2011/01/01 | 09:00:00 | 2011/01/01 09:00 | 5.824 | 0.423 | 5.006 | 0.818 | 6965 | 5998 | 967 | 193636
2011/01/01 | 09:20:00 | 2011/01/01 09:20 | 5.863 | 0.424 | 5.02 | 0.843 | 7012 | 6016 | 997 | 199652
2011/01/01 | 09:40:00 | 2011/01/01 09:40 | 5.902 | 0.425 | 5.034 | 0.868 | 7059 | 6032 | 1027 | 205684
2011/01/01 | 10:00:00 | 2011/01/01 10:00 | 5.942 | 0.426 | 5.048 | 0.894 | 7106 | 6049 | 1057 | 211733
2011/01/01 | 10:20:00 | 2011/01/01 10:20 | 5.952 | 0.426 | 5.033 | 0.919 | 7136 | 6049 | 1087 | 217782
2011/01/01 | 10:40:00 | 2011/01/01 10:40 | 5.962 | 0.427 | 5.018 | 0.944 | 7148 | 6031 | 1118 | 223813
2011/01/01 | 11:00:00 | 2011/01/01 11:00 | 5.973 | 0.427 | 5.004 | 0.969 | 7161 | 6013 | 1148 | 229826
2011/01/01 | 11:20:00 | 2011/01/01 11:20 | 5.983 | 0.427 | 4.989 | 0.994 | 7173 | 5996 | 1178 | 235822
2011/01/01 | 11:40:00 | 2011/01/01 11:40 | 5.993 | 0.427 | 4.974 | 1.019 | 7186 | 5978 | 1208 | 241800
2011/01/01 | 12:00:00 | 2011/01/01 12:00 | 6.003 | 0.428 | 4.959 | 1.044 | 7198 | 5960 | 1238 | 247760
2011/01/01 | 12:20:00 | 2011/01/01 12:20 | 6.023 | 0.428 | 4.954 | 1.069 | 7212 | 5948 | 1268 | 253708
2011/01/01 | 12:40:00 | 2011/01/01 12:40 | 6.07 | 0.43 | 4.976 | 1.094 | 7256 | 5958 | 1298 | 259666
2011/01/01 | 13:00:00 | 2011/01/01 13:00 | 6.118 | 0.431 | 4.999 | 1.119 | 7313 | 5985 | 1328 | 265651
2011/01/01 | 13:20:00 | 2011/01/01 13:20 | 6.165 | 0.432 | 5.021 | 1.144 | 7370 | 6012 | 1358 | 271663
2011/01/01 | 13:40:00 | 2011/01/01 13:40 | 6.212 | 0.434 | 5.043 | 1.169 | 7426 | 6038 | 1388 | 277701
2011/01/01 | 14:00:00 | 2011/01/01 14:00 | 6.26 | 0.435 | 5.066 | 1.194 | 7483 | 6065 | 1418 | 283766
2011/01/01 | 14:20:00 | 2011/01/01 14:20 | 6.307 | 0.436 | 5.087 | 1.22 | 7540 | 6092 | 1449 | 289858
2011/01/01 | 14:40:00 | 2011/01/01 14:40 | 6.354 | 0.438 | 5.109 | 1.245 | 7597 | 6117 | 1479 | 295975
2011/01/01 | 15:00:00 | 2011/01/01 15:00 | 6.402 | 0.439 | 5.131 | 1.271 | 7654 | 6144 | 1510 | 302119
2011/01/01 | 15:20:00 | 2011/01/01 15:20 | 6.449 | 0.44 | 5.152 | 1.297 | 7710 | 6170 | 1541 | 308289
2011/01/01 | 15:40:00 | 2011/01/01 15:40 | 6.491 | 0.442 | 5.168 | 1.323 | 7766 | 6192 | 1572 | 314481
2011/01/01 | 16:00:00 | 2011/01/01 16:00 | 6.528 | 0.443 | 5.179 | 1.349 | 7811 | 6209 | 1603 | 320690
2011/01/01 | 16:20:00 | 2011/01/01 16:20 | 6.564 | 0.444 | 5.189 | 1.375 | 7855 | 6221 | 1634 | 326911
2011/01/01 | 16:40:00 | 2011/01/01 16:40 | 6.601 | 0.445 | 5.2 | 1.401 | 7899 | 6234 | 1665 | 333145
2011/01/01 | 17:00:00 | 2011/01/01 17:00 | 6.637 | 0.446 | 5.21 | 1.427 | 7943 | 6246 | 1697 | 339391
2011/01/01 | 17:20:00 | 2011/01/01 17:20 | 6.674 | 0.447 | 5.221 | 1.453 | 7987 | 6259 | 1728 | 345650
2011/01/01 | 17:40:00 | 2011/01/01 17:40 | 6.711 | 0.448 | 5.232 | 1.479 | 8031 | 6272 | 1759 | 351922
2011/01/01 | 18:00:00 | 2011/01/01 18:00 | 6.747 | 0.449 | 5.242 | 1.505 | 8075 | 6284 | 1791 | 358206
2011/01/01 | 18:20:00 | 2011/01/01 18:20 | 6.784 | 0.45 | 5.252 | 1.532 | 8118 | 6296 | 1822 | 364502
2011/01/01 | 18:40:00 | 2011/01/01 18:40 | 6.82 | 0.451 | 5.262 | 1.558 | 8162 | 6309 | 1854 | 370811
2011/01/01 | 19:00:00 | 2011/01/01 19:00 | 6.857 | 0.452 | 5.273 | 1.584 | 8206 | 6321 | 1885 | 377132
2011/01/01 | 19:20:00 | 2011/01/01 19:20 | 6.893 | 0.453 | 5.282 | 1.611 | 8250 | 6333 | 1917 | 383465
2011/01/01 | 19:40:00 | 2011/01/01 19:40 | 6.93 | 0.453 | 5.293 | 1.637 | 8294 | 6345 | 1949 | 389810
2011/01/01 | 20:00:00 | 2011/01/01 20:00 | 6.966 | 0.454 | 5.302 | 1.664 | 8337 | 6357 | 1981 | 396167
2011/01/01 | 20:20:00 | 2011/01/01 20:20 | 7.002 | 0.455 | 5.311 | 1.691 | 8380 | 6368 | 2013 | 402535
2011/01/01 | 20:40:00 | 2011/01/01 20:40 | 7.038 | 0.456 | 5.321 | 1.717 | 8424 | 6379 | 2045 | 408914
2011/01/01 | 21:00:00 | 2011/01/01 21:00 | 7.074 | 0.457 | 5.33 | 1.744 | 8467 | 6391 | 2077 | 415305
2011/01/01 | 21:20:00 | 2011/01/01 21:20 | 7.11 | 0.458 | 5.339 | 1.771 | 8510 | 6402 | 2109 | 421707
2011/01/01 | 21:40:00 | 2011/01/01 21:40 | 7.145 | 0.459 | 5.348 | 1.797 | 8553 | 6412 | 2141 | 428119
2011/01/01 | 22:00:00 | 2011/01/01 22:00 | 7.181 | 0.46 | 5.357 | 1.824 | 8596 | 6423 | 2173 | 434542
2011/01/01 | 22:20:00 | 2011/01/01 22:20 | 7.217 | 0.461 | 5.366 | 1.851 | 8639 | 6434 | 2205 | 440976
2011/01/01 | 22:40:00 | 2011/01/01 22:40 | 7.253 | 0.462 | 5.375 | 1.878 | 8682 | 6444 | 2238 | 447420
2011/01/01 | 23:00:00 | 2011/01/01 23:00 | 7.289 | 0.463 | 5.384 | 1.905 | 8726 | 6455 | 2270 | 453875
2011/01/01 | 23:20:00 | 2011/01/01 23:20 | 7.325 | 0.464 | 5.393 | 1.932 | 8769 | 6466 | 2302 | 460341
2011/01/01 | 23:40:00 | 2011/01/01 23:40 | 7.361 | 0.465 | 5.402 | 1.959 | 8812 | 6477 | 2335 | 466818
2011/01/02 | 00:00:00 | 2011/01/02 00:00 | 7.397 | 0.466 | 5.411 | 1.986 | 8855 | 6488 | 2367 | 473306
2011/01/02 | 00:20:00 | 2011/01/02 00:20 | 7.433 | 0.467 | 5.42 | 2.013 | 8898 | 6498 | 2400 | 479804
2011/01/02 | 00:40:00 | 2011/01/02 00:40 | 7.469 | 0.468 | 5.428 | 2.041 | 8941 | 6509 | 2432 | 486313
2011/01/02 | 01:00:00 | 2011/01/02 01:00 | 7.521 | 0.469 | 5.453 | 2.068 | 8992 | 6529 | 2465 | 492842
2011/01/02 | 01:20:00 | 2011/01/02 01:20 | 7.579 | 0.471 | 5.484 | 2.095 | 9060 | 6562 | 2498 | 499404
2011/01/02 | 01:40:00 | 2011/01/02 01:40 | 7.636 | 0.472 | 5.513 | 2.123 | 9129 | 6598 | 2531 | 506002
2011/01/02 | 02:00:00 | 2011/01/02 02:00 | 7.694 | 0.474 | 5.544 | 2.15 | 9198 | 6634 | 2564 | 512636
2011/01/02 | 02:20:00 | 2011/01/02 02:20 | 7.751 | 0.475 | 5.573 | 2.178 | 9267 | 6670 | 2597 | 519306
2011/01/02 | 02:40:00 | 2011/01/02 02:40 | 7.808 | 0.477 | 5.602 | 2.206 | 9336 | 6705 | 2631 | 526011
2011/01/02 | 03:00:00 | 2011/01/02 03:00 | 7.866 | 0.478 | 5.632 | 2.234 | 9405 | 6740 | 2664 | 532751
2011/01/02 | 03:20:00 | 2011/01/02 03:20 | 8.014 | 0.482 | 5.751 | 2.263 | 9528 | 6830 | 2698 | 539581
2011/01/02 | 03:40:00 | 2011/01/02 03:40 | 8.163 | 0.485 | 5.871 | 2.292 | 9706 | 6973 | 2733 | 546554
2011/01/02 | 04:00:00 | 2011/01/02 04:00 | 8.312 | 0.489 | 5.99 | 2.322 | 9885 | 7117 | 2768 | 553671
2011/01/02 | 04:20:00 | 2011/01/02 04:20 | 8.46 | 0.493 | 6.108 | 2.352 | 10063 | 7259 | 2804 | 560930
2011/01/02 | 04:40:00 | 2011/01/02 04:40 | 8.609 | 0.496 | 6.226 | 2.383 | 10241 | 7400 | 2841 | 568330
2011/01/02 | 05:00:00 | 2011/01/02 05:00 | 8.757 | 0.5 | 6.342 | 2.415 | 10420 | 7541 | 2879 | 575871
2011/01/02 | 05:20:00 | 2011/01/02 05:20 | 8.906 | 0.504 | 6.459 | 2.447 | 10598 | 7681 | 2917 | 583552
2011/01/02 | 05:40:00 | 2011/01/02 05:40 | 9.054 | 0.507 | 6.575 | 2.479 | 10776 | 7820 | 2956 | 591372
2011/01/02 | 06:00:00 | 2011/01/02 06:00 | 9.203 | 0.511 | 6.69 | 2.513 | 10954 | 7959 | 2995 | 599331
2011/01/02 | 06:20:00 | 2011/01/02 06:20 | 9.351 | 0.514 | 6.805 | 2.546 | 11133 | 8097 | 3035 | 607428
2011/01/02 | 06:40:00 | 2011/01/02 06:40 | 9.5 | 0.518 | 6.919 | 2.581 | 11311 | 8234 | 3076 | 615662
2011/01/02 | 07:00:00 | 2011/01/02 07:00 | 9.58 | 0.52 | 6.964 | 2.616 | 11458 | 8330 | 3118 | 623992
2011/01/02 | 07:20:00 | 2011/01/02 07:20 | 9.637 | 0.521 | 6.986 | 2.651 | 11530 | 8370 | 3160 | 632362
2011/01/02 | 07:40:00 | 2011/01/02 07:40 | 9.695 | 0.523 | 7.009 | 2.686 | 11599 | 8397 | 3202 | 640759
2011/01/02 | 08:00:00 | 2011/01/02 08:00 | 9.752 | 0.524 | 7.031 | 2.721 | 11668 | 8424 | 3244 | 649183
2011/01/02 | 08:20:00 | 2011/01/02 08:20 | 9.809 | 0.525 | 7.053 | 2.756 | 11736 | 8450 | 3286 | 657633
2011/01/02 | 08:40:00 | 2011/01/02 08:40 | 9.866 | 0.527 | 7.074 | 2.792 | 11805 | 8476 | 3329 | 666109
2011/01/02 | 09:00:00 | 2011/01/02 09:00 | 9.923 | 0.528 | 7.096 | 2.827 | 11874 | 8502 | 3371 | 674611
2011/01/02 | 09:20:00 | 2011/01/02 09:20 | 9.981 | 0.529 | 7.118 | 2.863 | 11942 | 8529 | 3414 | 683140
2011/01/02 | 09:40:00 | 2011/01/02 09:40 | 10.038 | 0.531 | 7.14 | 2.898 | 12011 | 8555 | 3457 | 691695
2011/01/02 | 10:00:00 | 2011/01/02 10:00 | 10.095 | 0.532 | 7.161 | 2.934 | 12080 | 8580 | 3500 | 700275
2011/01/02 | 10:20:00 | 2011/01/02 10:20 | 10.152 | 0.533 | 7.182 | 2.97 | 12148 | 8606 | 3543 | 708881
2011/01/02 | 10:40:00 | 2011/01/02 10:40 | 10.21 | 0.535 | 7.204 | 3.006 | 12217 | 8631 | 3586 | 717512
2011/01/02 | 11:00:00 | 2011/01/02 11:00 | 10.267 | 0.536 | 7.225 | 3.042 | 12286 | 8657 | 3629 | 726169
2011/01/02 | 11:20:00 | 2011/01/02 11:20 | 10.316 | 0.537 | 7.237 | 3.079 | 12353 | 8677 | 3673 | 734846
2011/01/02 | 11:40:00 | 2011/01/02 11:40 | 10.344 | 0.538 | 7.229 | 3.115 | 12396 | 8680 | 3716 | 743526
2011/01/02 | 12:00:00 | 2011/01/02 12:00 | 10.371 | 0.538 | 7.22 | 3.151 | 12428 | 8669 | 3760 | 752195
2011/01/02 | 12:20:00 | 2011/01/02 12:20 | 10.398 | 0.539 | 7.211 | 3.187 | 12461 | 8658 | 3803 | 760853
2011/01/02 | 12:40:00 | 2011/01/02 12:40 | 10.425 | 0.54 | 7.202 | 3.223 | 12493 | 8647 | 3846 | 769500
2011/01/02 | 13:00:00 | 2011/01/02 13:00 | 10.452 | 0.54 | 7.193 | 3.259 | 12526 | 8636 | 3890 | 778136
2011/01/02 | 13:20:00 | 2011/01/02 13:20 | 10.479 | 0.541 | 7.183 | 3.296 | 12558 | 8626 | 3933 | 786762
2011/01/02 | 13:40:00 | 2011/01/02 13:40 | 10.506 | 0.541 | 7.174 | 3.332 | 12591 | 8615 | 3976 | 795377
2011/01/02 | 14:00:00 | 2011/01/02 14:00 | 10.533 | 0.542 | 7.166 | 3.367 | 12623 | 8604 | 4019 | 803981
2011/01/02 | 14:20:00 | 2011/01/02 14:20 | 10.56 | 0.543 | 7.157 | 3.403 | 12656 | 8593 | 4062 | 812574
2011/01/02 | 14:40:00 | 2011/01/02 14:40 | 10.587 | 0.543 | 7.148 | 3.439 | 12688 | 8583 | 4106 | 821157
2011/01/02 | 15:00:00 | 2011/01/02 15:00 | 10.614 | 0.544 | 7.139 | 3.475 | 12721 | 8572 | 4149 | 829729
2011/01/02 | 15:20:00 | 2011/01/02 15:20 | 10.641 | 0.545 | 7.13 | 3.511 | 12753 | 8562 | 4191 | 838291
2011/01/02 | 15:40:00 | 2011/01/02 15:40 | 10.668 | 0.545 | 7.122 | 3.546 | 12786 | 8551 | 4234 | 846842
2011/01/02 | 16:00:00 | 2011/01/02 16:00 | 10.695 | 0.546 | 7.113 | 3.582 | 12818 | 8541 | 4277 | 855383
2011/01/02 | 16:20:00 | 2011/01/02 16:20 | 10.722 | 0.546 | 7.104 | 3.618 | 12851 | 8530 | 4320 | 863913
2011/01/02 | 16:40:00 | 2011/01/02 16:40 | 10.749 | 0.547 | 7.096 | 3.653 | 12883 | 8520 | 4363 | 872433
2011/01/02 | 17:00:00 | 2011/01/02 17:00 | 10.777 | 0.548 | 7.088 | 3.689 | 12916 | 8510 | 4405 | 880943
2011/01/02 | 17:20:00 | 2011/01/02 17:20 | 10.804 | 0.548 | 7.08 | 3.724 | 12948 | 8501 | 4448 | 889444
2011/01/02 | 17:40:00 | 2011/01/02 17:40 | 10.831 | 0.549 | 7.071 | 3.76 | 12981 | 8490 | 4491 | 897934
2011/01/02 | 18:00:00 | 2011/01/02 18:00 | 10.849 | 0.549 | 7.054 | 3.795 | 13009 | 8475 | 4533 | 906409
2011/01/02 | 18:20:00 | 2011/01/02 18:20 | 10.863 | 0.55 | 7.032 | 3.831 | 13027 | 8452 | 4576 | 914861
2011/01/02 | 18:40:00 | 2011/01/02 18:40 | 10.878 | 0.55 | 7.012 | 3.866 | 13045 | 8427 | 4618 | 923288
2011/01/02 | 19:00:00 | 2011/01/02 19:00 | 10.893 | 0.55 | 6.992 | 3.901 | 13063 | 8403 | 4660 | 931691
2011/01/02 | 19:20:00 | 2011/01/02 19:20 | 10.908 | 0.551 | 6.972 | 3.936 | 13081 | 8379 | 4702 | 940070
2011/01/02 | 19:40:00 | 2011/01/02 19:40 | 10.923 | 0.551 | 6.952 | 3.971 | 13098 | 8355 | 4744 | 948425
2011/01/02 | 20:00:00 | 2011/01/02 20:00 | 10.938 | 0.551 | 6.932 | 4.006 | 13116 | 8331 | 4786 | 956756
2011/01/02 | 20:20:00 | 2011/01/02 20:20 | 10.952 | 0.552 | 6.912 | 4.04 | 13134 | 8306 | 4828 | 965062
2011/01/02 | 20:40:00 | 2011/01/02 20:40 | 10.967 | 0.552 | 6.892 | 4.075 | 13152 | 8282 | 4869 | 973344
2011/01/02 | 21:00:00 | 2011/01/02 21:00 | 10.982 | 0.552 | 6.873 | 4.109 | 13170 | 8259 | 4911 | 981603
2011/01/02 | 21:20:00 | 2011/01/02 21:20 | 10.997 | 0.553 | 6.853 | 4.144 | 13187 | 8235 | 4952 | 989838
2011/01/02 | 21:40:00 | 2011/01/02 21:40 | 11.012 | 0.553 | 6.834 | 4.178 | 13205 | 8212 | 4993 | 998050
2011/01/02 | 22:00:00 | 2011/01/02 22:00 | 11.027 | 0.553 | 6.815 | 4.212 | 13223 | 8189 | 5034 | 1006239
2011/01/02 | 22:20:00 | 2011/01/02 22:20 | 11.041 | 0.554 | 6.795 | 4.246 | 13241 | 8166 | 5075 | 1014405
2011/01/02 | 22:40:00 | 2011/01/02 22:40 | 11.056 | 0.554 | 6.776 | 4.28 | 13259 | 8142 | 5116 | 1022547
2011/01/02 | 23:00:00 | 2011/01/02 23:00 | 11.08 | 0.554 | 6.766 | 4.314 | 13280 | 8125 | 5157 | 1030672
2011/01/02 | 23:20:00 | 2011/01/02 23:20 | 11.107 | 0.555 | 6.759 | 4.348 | 13312 | 8115 | 5198 | 1038787
2011/01/02 | 23:40:00 | 2011/01/02 23:40 | 11.133 | 0.556 | 6.751 | 4.382 | 13344 | 8106 | 5238 | 1046893
2011/01/03 | 00:00:00 | 2011/01/03 00:00 | 11.16 | 0.556 | 6.744 | 4.416 | 13376 | 8097 | 5279 | 1054990
2011/01/03 | 00:20:00 | 2011/01/03 00:20 | 11.186 | 0.557 | 6.736 | 4.45 | 13408 | 8088 | 5319 | 1063078
2011/01/03 | 00:40:00 | 2011/01/03 00:40 | 11.213 | 0.557 | 6.73 | 4.483 | 13440 | 8079 | 5360 | 1071157
2011/01/03 | 01:00:00 | 2011/01/03 01:00 | 11.24 | 0.558 | 6.723 | 4.517 | 13472 | 8071 | 5400 | 1079228
2011/01/03 | 01:20:00 | 2011/01/03 01:20 | 11.231 | 0.558 | 6.68 | 4.551 | 13482 | 8042 | 5441 | 1087270
2011/01/03 | 01:40:00 | 2011/01/03 01:40 | 11.222 | 0.558 | 6.638 | 4.584 | 13472 | 7991 | 5481 | 1095261
2011/01/03 | 02:00:00 | 2011/01/03 02:00 | 11.213 | 0.557 | 6.596 | 4.617 | 13461 | 7940 | 5521 | 1103201
2011/01/03 | 02:20:00 | 2011/01/03 02:20 | 11.204 | 0.557 | 6.554 | 4.65 | 13451 | 7890 | 5561 | 1111091
2011/01/03 | 02:40:00 | 2011/01/03 02:40 | 11.196 | 0.557 | 6.513 | 4.683 | 13440 | 7840 | 5600 | 1118931
2011/01/03 | 03:00:00 | 2011/01/03 03:00 | 11.187 | 0.557 | 6.471 | 4.716 | 13430 | 7791 | 5639 | 1126722
2011/01/03 | 03:20:00 | 2011/01/03 03:20 | 11.178 | 0.557 | 6.43 | 4.748 | 13419 | 7741 | 5678 | 1134463
2011/01/03 | 03:40:00 | 2011/01/03 03:40 | 11.169 | 0.556 | 6.389 | 4.78 | 13408 | 7691 | 5717 | 1142154
2011/01/03 | 04:00:00 | 2011/01/03 04:00 | 11.16 | 0.556 | 6.348 | 4.812 | 13398 | 7642 | 5755 | 1149796
2011/01/03 | 04:20:00 | 2011/01/03 04:20 | 11.152 | 0.556 | 6.308 | 4.844 | 13387 | 7594 | 5793 | 1157390
2011/01/03 | 04:40:00 | 2011/01/03 04:40 | 11.143 | 0.556 | 6.268 | 4.875 | 13377 | 7546 | 5831 | 1164936
2011/01/03 | 05:00:00 | 2011/01/03 05:00 | 11.134 | 0.556 | 6.227 | 4.907 | 13366 | 7497 | 5869 | 1172433
2011/01/03 | 05:20:00 | 2011/01/03 05:20 | 11.125 | 0.555 | 6.187 | 4.938 | 13356 | 7449 | 5906 | 1179882
2011/01/03 | 05:40:00 | 2011/01/03 05:40 | 11.117 | 0.555 | 6.148 | 4.969 | 13345 | 7402 | 5944 | 1187284
2011/01/03 | 06:00:00 | 2011/01/03 06:00 | 11.108 | 0.555 | 6.109 | 4.999 | 13335 | 7354 | 5981 | 1194638
2011/01/03 | 06:20:00 | 2011/01/03 06:20 | 11.099 | 0.555 | 6.069 | 5.03 | 13324 | 7307 | 6017 | 1201945
2011/01/03 | 06:40:00 | 2011/01/03 06:40 | 11.09 | 0.555 | 6.03 | 5.06 | 13313 | 7259 | 6054 | 1209204
2011/01/03 | 07:00:00 | 2011/01/03 07:00 | 11.081 | 0.554 | 5.991 | 5.09 | 13303 | 7212 | 6090 | 1216416
2011/01/03 | 07:20:00 | 2011/01/03 07:20 | 11.073 | 0.554 | 5.953 | 5.12 | 13292 | 7166 | 6126 | 1223582
2011/01/03 | 07:40:00 | 2011/01/03 07:40 | 11.064 | 0.554 | 5.914 | 5.15 | 13282 | 7120 | 6162 | 1230702
2011/01/03 | 08:00:00 | 2011/01/03 08:00 | 11.055 | 0.554 | 5.876 | 5.179 | 13271 | 7074 | 6198 | 1237776
2011/01/03 | 08:20:00 | 2011/01/03 08:20 | 11.046 | 0.554 | 5.837 | 5.209 | 13261 | 7028 | 6233 | 1244804
2011/01/03 | 08:40:00 | 2011/01/03 08:40 | 11.037 | 0.553 | 5.799 | 5.238 | 13250 | 6982 | 6268 | 1251786
2011/01/03 | 09:00:00 | 2011/01/03 09:00 | 11.029 | 0.553 | 5.762 | 5.267 | 13240 | 6937 | 6303 | 1258723
2011/01/03 | 09:20:00 | 2011/01/03 09:20 | 11.02 | 0.553 | 5.724 | 5.296 | 13229 | 6892 | 6338 | 1265615
2011/01/03 | 09:40:00 | 2011/01/03 09:40 | 11.011 | 0.553 | 5.687 | 5.324 | 13219 | 6847 | 6372 | 1272462
2011/01/03 | 10:00:00 | 2011/01/03 10:00 | 11.002 | 0.553 | 5.649 | 5.353 | 13208 | 6802 | 6406 | 1279264
2011/01/03 | 10:20:00 | 2011/01/03 10:20 | 10.993 | 0.552 | 5.612 | 5.381 | 13197 | 6757 | 6440 | 1286021
2011/01/03 | 10:40:00 | 2011/01/03 10:40 | 10.985 | 0.552 | 5.576 | 5.409 | 13187 | 6713 | 6474 | 1292734
2011/01/03 | 11:00:00 | 2011/01/03 11:00 | 10.976 | 0.552 | 5.539 | 5.437 | 13176 | 6669 | 6508 | 1299403
2011/01/03 | 11:20:00 | 2011/01/03 11:20 | 10.967 | 0.552 | 5.502 | 5.465 | 13166 | 6625 | 6541 | 1306028
2011/01/03 | 11:40:00 | 2011/01/03 11:40 | 10.958 | 0.552 | 5.466 | 5.492 | 13155 | 6581 | 6574 | 1312609
2011/01/03 | 12:00:00 | 2011/01/03 12:00 | 10.95 | 0.552 | 5.431 | 5.519 | 13145 | 6538 | 6607 | 1319147
2011/01/03 | 12:20:00 | 2011/01/03 12:20 | 10.941 | 0.551 | 5.395 | 5.546 | 13134 | 6495 | 6639 | 1325642
2011/01/03 | 12:40:00 | 2011/01/03 12:40 | 10.932 | 0.551 | 5.359 | 5.573 | 13124 | 6452 | 6672 | 1332094
2011/01/03 | 13:00:00 | 2011/01/03 13:00 | 10.923 | 0.551 | 5.323 | 5.6 | 13113 | 6409 | 6704 | 1338503
2011/01/03 | 13:20:00 | 2011/01/03 13:20 | 10.914 | 0.551 | 5.287 | 5.627 | 13102 | 6366 | 6736 | 1344869
2011/01/03 | 13:40:00 | 2011/01/03 13:40 | 10.906 | 0.551 | 5.253 | 5.653 | 13092 | 6324 | 6768 | 1351193
2011/01/03 | 14:00:00 | 2011/01/03 14:00 | 10.897 | 0.55 | 5.218 | 5.679 | 13081 | 6282 | 6800 | 1357475
2011/01/03 | 14:20:00 | 2011/01/03 14:20 | 10.888 | 0.55 | 5.182 | 5.706 | 13071 | 6240 | 6831 | 1363715
2011/01/03 | 14:40:00 | 2011/01/03 14:40 | 10.879 | 0.55 | 5.148 | 5.731 | 13060 | 6198 | 6862 | 1369913
2011/01/03 | 15:00:00 | 2011/01/03 15:00 | 10.87 | 0.55 | 5.113 | 5.757 | 13050 | 6156 | 6893 | 1376069
2011/01/03 | 15:20:00 | 2011/01/03 15:20 | 10.862 | 0.55 | 5.079 | 5.783 | 13039 | 6115 | 6924 | 1382184
2011/01/03 | 15:40:00 | 2011/01/03 15:40 | 10.853 | 0.549 | 5.045 | 5.808 | 13029 | 6075 | 6954 | 1388259
2011/01/03 | 16:00:00 | 2011/01/03 16:00 | 10.844 | 0.549 | 5.011 | 5.833 | 13018 | 6033 | 6985 | 1394292
2011/01/03 | 16:20:00 | 2011/01/03 16:20 | 10.833 | 0.549 | 4.975 | 5.858 | 13007 | 5991 | 7015 | 1400283
2011/01/03 | 16:40:00 | 2011/01/03 16:40 | 10.813 | 0.548 | 4.93 | 5.883 | 12987 | 5943 | 7045 | 1406226
2011/01/03 | 17:00:00 | 2011/01/03 17:00 | 10.793 | 0.548 | 4.885 | 5.908 | 12963 | 5889 | 7074 | 1412115
2011/01/03 | 17:20:00 | 2011/01/03 17:20 | 10.773 | 0.548 | 4.841 | 5.932 | 12940 | 5836 | 7104 | 1417951
2011/01/03 | 17:40:00 | 2011/01/03 17:40 | 10.754 | 0.547 | 4.798 | 5.956 | 12916 | 5783 | 7133 | 1423734
2011/01/03 | 18:00:00 | 2011/01/03 18:00 | 10.749 | 0.547 | 4.769 | 5.98 | 12899 | 5740 | 7162 | 1429474
2011/01/03 | 18:20:00 | 2011/01/03 18:20 | 10.749 | 0.547 | 4.745 | 6.004 | 12898 | 5708 | 7191 | 1435182
2011/01/03 | 18:40:00 | 2011/01/03 18:40 | 10.749 | 0.547 | 4.721 | 6.028 | 12898 | 5680 | 7219 | 1440862
2011/01/03 | 19:00:00 | 2011/01/03 19:00 | 10.749 | 0.547 | 4.698 | 6.051 | 12898 | 5651 | 7247 | 1446513
2011/01/03 | 19:20:00 | 2011/01/03 19:20 | 10.749 | 0.547 | 4.674 | 6.075 | 12898 | 5623 | 7276 | 1452136
2011/01/03 | 19:40:00 | 2011/01/03 19:40 | 10.749 | 0.547 | 4.651 | 6.098 | 12898 | 5595 | 7304 | 1457731
2011/01/03 | 20:00:00 | 2011/01/03 20:00 | 10.768 | 0.547 | 4.646 | 6.122 | 12907 | 5578 | 7332 | 1463309
2011/01/03 | 20:20:00 | 2011/01/03 20:20 | 10.795 | 0.548 | 4.65 | 6.145 | 12938 | 5578 | 7360 | 1468887
2011/01/03 | 20:40:00 | 2011/01/03 20:40 | 10.821 | 0.549 | 4.653 | 6.168 | 12969 | 5582 | 7388 | 1474469
2011/01/03 | 21:00:00 | 2011/01/03 21:00 | 10.847 | 0.549 | 4.656 | 6.191 | 13001 | 5585 | 7416 | 1480054
2011/01/03 | 21:20:00 | 2011/01/03 21:20 | 10.874 | 0.55 | 4.659 | 6.215 | 13033 | 5589 | 7444 | 1485643
2011/01/03 | 21:40:00 | 2011/01/03 21:40 | 10.9 | 0.55 | 4.662 | 6.238 | 13064 | 5593 | 7472 | 1491236
2011/01/03 | 22:00:00 | 2011/01/03 22:00 | 10.926 | 0.551 | 4.664 | 6.262 | 13096 | 5596 | 7500 | 1496832
2011/01/03 | 22:20:00 | 2011/01/03 22:20 | 10.998 | 0.553 | 4.713 | 6.285 | 13155 | 5626 | 7528 | 1502458
2011/01/03 | 22:40:00 | 2011/01/03 22:40 | 11.069 | 0.554 | 4.76 | 6.309 | 13240 | 5684 | 7556 | 1508142
2011/01/03 | 23:00:00 | 2011/01/03 23:00 | 11.141 | 0.556 | 4.808 | 6.333 | 13326 | 5741 | 7585 | 1513883
2011/01/03 | 23:20:00 | 2011/01/03 23:20 | 11.196 | 0.557 | 4.839 | 6.357 | 13410 | 5788 | 7614 | 1519671
2011/01/03 | 23:40:00 | 2011/01/03 23:40 | 11.203 | 0.557 | 4.822 | 6.381 | 13439 | 5797 | 7643 | 1525468
2011/01/04 | 00:00:00 | 2011/01/04 00:00 | 11.21 | 0.557 | 4.805 | 6.405 | 13447 | 5776 | 7672 | 1531244
2011/01/04 | 00:20:00 | 2011/01/04 00:20 | 11.216 | 0.557 | 4.787 | 6.429 | 13456 | 5755 | 7701 | 1536999
2011/01/04 | 00:40:00 | 2011/01/04 00:40 | 11.223 | 0.558 | 4.77 | 6.453 | 13464 | 5734 | 7730 | 1542733
2011/01/04 | 01:00:00 | 2011/01/04 01:00 | 11.23 | 0.558 | 4.753 | 6.477 | 13472 | 5714 | 7758 | 1548447
2011/01/04 | 01:20:00 | 2011/01/04 01:20 | 11.236 | 0.558 | 4.735 | 6.501 | 13480 | 5693 | 7787 | 1554140
2011/01/04 | 01:40:00 | 2011/01/04 01:40 | 11.243 | 0.558 | 4.718 | 6.525 | 13488 | 5672 | 7815 | 1559812
2011/01/04 | 02:00:00 | 2011/01/04 02:00 | 11.25 | 0.558 | 4.702 | 6.548 | 13496 | 5652 | 7844 | 1565464
2011/01/04 | 02:20:00 | 2011/01/04 02:20 | 11.256 | 0.558 | 4.684 | 6.572 | 13504 | 5632 | 7872 | 1571096
2011/01/04 | 02:40:00 | 2011/01/04 02:40 | 11.263 | 0.559 | 4.668 | 6.595 | 13512 | 5611 | 7900 | 1576707
2011/01/04 | 03:00:00 | 2011/01/04 03:00 | 11.27 | 0.559 | 4.651 | 6.619 | 13520 | 5592 | 7928 | 1582299
2011/01/04 | 03:20:00 | 2011/01/04 03:20 | 11.276 | 0.559 | 4.634 | 6.642 | 13528 | 5571 | 7956 | 1587870
2011/01/04 | 03:40:00 | 2011/01/04 03:40 | 11.283 | 0.559 | 4.618 | 6.665 | 13536 | 5551 | 7984 | 1593421
2011/01/04 | 04:00:00 | 2011/01/04 04:00 | 11.319 | 0.56 | 4.631 | 6.688 | 13557 | 5549 | 8012 | 1598970
2011/01/04 | 04:20:00 | 2011/01/04 04:20 | 11.364 | 0.561 | 4.653 | 6.711 | 13609 | 5570 | 8040 | 1604540
2011/01/04 | 04:40:00 | 2011/01/04 04:40 | 11.409 | 0.562 | 4.674 | 6.735 | 13664 | 5596 | 8068 | 1610136
2011/01/04 | 05:00:00 | 2011/01/04 05:00 | 11.416 | 0.562 | 4.658 | 6.758 | 13701 | 5599 | 8096 | 1615735
2011/01/04 | 05:20:00 | 2011/01/04 05:20 | 11.411 | 0.562 | 4.63 | 6.781 | 13696 | 5572 | 8124 | 1621307
2011/01/04 | 05:40:00 | 2011/01/04 05:40 | 11.405 | 0.562 | 4.6 | 6.805 | 13689 | 5538 | 8152 | 1626845
2011/01/04 | 06:00:00 | 2011/01/04 06:00 | 11.4 | 0.562 | 4.572 | 6.828 | 13683 | 5504 | 8179 | 1632349
2011/01/04 | 06:20:00 | 2011/01/04 06:20 | 11.394 | 0.561 | 4.544 | 6.85 | 13676 | 5470 | 8207 | 1637819
2011/01/04 | 06:40:00 | 2011/01/04 06:40 | 11.389 | 0.561 | 4.516 | 6.873 | 13670 | 5436 | 8234 | 1643255
2011/01/04 | 07:00:00 | 2011/01/04 07:00 | 11.383 | 0.561 | 4.487 | 6.896 | 13663 | 5402 | 8261 | 1648657
2011/01/04 | 07:20:00 | 2011/01/04 07:20 | 11.378 | 0.561 | 4.46 | 6.918 | 13657 | 5368 | 8288 | 1654025
2011/01/04 | 07:40:00 | 2011/01/04 07:40 | 11.41 | 0.562 | 4.469 | 6.941 | 13661 | 5358 | 8315 | 1659383
2011/01/04 | 08:00:00 | 2011/01/04 08:00 | 11.481 | 0.563 | 4.518 | 6.963 | 13735 | 5392 | 8342 | 1664775
2011/01/04 | 08:20:00 | 2011/01/04 08:20 | 11.552 | 0.565 | 4.566 | 6.986 | 13820 | 5450 | 8369 | 1670225
2011/01/04 | 08:40:00 | 2011/01/04 08:40 | 11.623 | 0.566 | 4.614 | 7.009 | 13905 | 5508 | 8397 | 1675733
2011/01/04 | 09:00:00 | 2011/01/04 09:00 | 11.693 | 0.568 | 4.661 | 7.032 | 13989 | 5565 | 8425 | 1681298
2011/01/04 | 09:20:00 | 2011/01/04 09:20 | 11.721 | 0.569 | 4.666 | 7.055 | 14049 | 5596 | 8453 | 1686894
2011/01/04 | 09:40:00 | 2011/01/04 09:40 | 11.75 | 0.569 | 4.671 | 7.079 | 14083 | 5602 | 8481 | 1692496
2011/01/04 | 10:00:00 | 2011/01/04 10:00 | 11.778 | 0.57 | 4.676 | 7.102 | 14117 | 5608 | 8509 | 1698104
2011/01/04 | 10:20:00 | 2011/01/04 10:20 | 11.806 | 0.57 | 4.68 | 7.126 | 14150 | 5614 | 8537 | 1703718
2011/01/04 | 10:40:00 | 2011/01/04 10:40 | 11.834 | 0.571 | 4.685 | 7.149 | 14184 | 5619 | 8565 | 1709337
2011/01/04 | 11:00:00 | 2011/01/04 11:00 | 11.863 | 0.572 | 4.69 | 7.173 | 14218 | 5625 | 8593 | 1714962
2011/01/04 | 11:20:00 | 2011/01/04 11:20 | 11.891 | 0.572 | 4.695 | 7.196 | 14252 | 5631 | 8621 | 1720593
2011/01/04 | 11:40:00 | 2011/01/04 11:40 | 11.919 | 0.573 | 4.699 | 7.22 | 14286 | 5636 | 8650 | 1726229
2011/01/04 | 12:00:00 | 2011/01/04 12:00 | 11.947 | 0.574 | 4.704 | 7.243 | 14320 | 5642 | 8678 | 1731871
2011/01/04 | 12:20:00 | 2011/01/04 12:20 | 11.988 | 0.574 | 4.721 | 7.267 | 14356 | 5655 | 8706 | 1737526
2011/01/04 | 12:40:00 | 2011/01/04 12:40 | 12.067 | 0.576 | 4.776 | 7.291 | 14433 | 5698 | 8735 | 1743224
2011/01/04 | 13:00:00 | 2011/01/04 13:00 | 12.146 | 0.578 | 4.831 | 7.315 | 14528 | 5764 | 8763 | 1748988
2011/01/04 | 13:20:00 | 2011/01/04 13:20 | 12.225 | 0.58 | 4.886 | 7.339 | 14623 | 5830 | 8792 | 1754818
2011/01/04 | 13:40:00 | 2011/01/04 13:40 | 12.305 | 0.581 | 4.941 | 7.364 | 14718 | 5896 | 8822 | 1760714
2011/01/04 | 14:00:00 | 2011/01/04 14:00 | 12.384 | 0.583 | 4.995 | 7.389 | 14813 | 5962 | 8852 | 1766676
2011/01/04 | 14:20:00 | 2011/01/04 14:20 | 12.463 | 0.585 | 5.049 | 7.414 | 14908 | 6027 | 8882 | 1772703
2011/01/04 | 14:40:00 | 2011/01/04 14:40 | 12.542 | 0.586 | 5.103 | 7.439 | 15003 | 6091 | 8912 | 1778794
2011/01/04 | 15:00:00 | 2011/01/04 15:00 | 12.621 | 0.588 | 5.156 | 7.465 | 15097 | 6155 | 8943 | 1784949
2011/01/04 | 15:20:00 | 2011/01/04 15:20 | 12.663 | 0.589 | 5.172 | 7.491 | 15170 | 6197 | 8974 | 1791146
2011/01/04 | 15:40:00 | 2011/01/04 15:40 | 12.705 | 0.59 | 5.188 | 7.517 | 15221 | 6216 | 9005 | 1797362
2011/01/04 | 16:00:00 | 2011/01/04 16:00 | 12.747 | 0.591 | 5.204 | 7.543 | 15271 | 6235 | 9036 | 1803597
2011/01/04 | 16:20:00 | 2011/01/04 16:20 | 12.789 | 0.592 | 5.22 | 7.569 | 15322 | 6254 | 9067 | 1809851
2011/01/04 | 16:40:00 | 2011/01/04 16:40 | 12.832 | 0.592 | 5.237 | 7.595 | 15373 | 6274 | 9099 | 1816125
2011/01/04 | 17:00:00 | 2011/01/04 17:00 | 12.874 | 0.593 | 5.252 | 7.622 | 15423 | 6293 | 9130 | 1822418
2011/01/04 | 17:20:00 | 2011/01/04 17:20 | 12.916 | 0.594 | 5.268 | 7.648 | 15474 | 6312 | 9162 | 1828730
2011/01/04 | 17:40:00 | 2011/01/04 17:40 | 12.958 | 0.595 | 5.284 | 7.674 | 15525 | 6331 | 9193 | 1835061
2011/01/04 | 18:00:00 | 2011/01/04 18:00 | 13.001 | 0.596 | 5.3 | 7.701 | 15575 | 6350 | 9225 | 1841411
2011/01/04 | 18:20:00 | 2011/01/04 18:20 | 13.043 | 0.597 | 5.315 | 7.728 | 15626 | 6369 | 9257 | 1847780
2011/01/04 | 18:40:00 | 2011/01/04 18:40 | 13.085 | 0.598 | 5.331 | 7.754 | 15677 | 6388 | 9289 | 1854168
2011/01/04 | 19:00:00 | 2011/01/04 19:00 | 13.127 | 0.599 | 5.346 | 7.781 | 15727 | 6406 | 9321 | 1860574
2011/01/04 | 19:20:00 | 2011/01/04 19:20 | 13.169 | 0.6 | 5.361 | 7.808 | 15778 | 6424 | 9353 | 1866998
2011/01/04 | 19:40:00 | 2011/01/04 19:40 | 13.212 | 0.6 | 5.377 | 7.835 | 15829 | 6443 | 9385 | 1873441
2011/01/04 | 20:00:00 | 2011/01/04 20:00 | 13.254 | 0.601 | 5.392 | 7.862 | 15879 | 6462 | 9418 | 1879903
2011/01/04 | 20:20:00 | 2011/01/04 20:20 | 13.306 | 0.602 | 5.417 | 7.889 | 15931 | 6486 | 9450 | 1886389
2011/01/04 | 20:40:00 | 2011/01/04 20:40 | 13.386 | 0.604 | 5.47 | 7.916 | 16015 | 6532 | 9483 | 1892921
2011/01/04 | 21:00:00 | 2011/01/04 21:00 | 13.466 | 0.606 | 5.522 | 7.944 | 16111 | 6595 | 9516 | 1899516
2011/01/04 | 21:20:00 | 2011/01/04 21:20 | 13.547 | 0.607 | 5.576 | 7.971 | 16208 | 6659 | 9549 | 1906175
2011/01/04 | 21:40:00 | 2011/01/04 21:40 | 13.627 | 0.609 | 5.627 | 8 | 16304 | 6722 | 9583 | 1912897
2011/01/04 | 22:00:00 | 2011/01/04 22:00 | 13.707 | 0.61 | 5.679 | 8.028 | 16401 | 6784 | 9616 | 1919681
2011/01/04 | 22:20:00 | 2011/01/04 22:20 | 13.788 | 0.612 | 5.732 | 8.056 | 16497 | 6846 | 9651 | 1926527
2011/01/04 | 22:40:00 | 2011/01/04 22:40 | 13.868 | 0.614 | 5.783 | 8.085 | 16593 | 6909 | 9685 | 1933436
2011/01/04 | 23:00:00 | 2011/01/04 23:00 | 13.948 | 0.615 | 5.834 | 8.114 | 16690 | 6970 | 9720 | 1940406
2011/01/04 | 23:20:00 | 2011/01/04 23:20 | 14.029 | 0.617 | 5.885 | 8.144 | 16786 | 7031 | 9755 | 1947437
2011/01/04 | 23:40:00 | 2011/01/04 23:40 | 14.109 | 0.618 | 5.936 | 8.173 | 16883 | 7092 | 9790 | 1954529
2011/01/05 | 00:00:00 | 2011/01/05 00:00 | 14.189 | 0.62 | 5.986 | 8.203 | 16979 | 7153 | 9826 | 1961682
2011/01/05 | 00:20:00 | 2011/01/05 00:20 | 14.27 | 0.622 | 6.037 | 8.233 | 17075 | 7213 | 9862 | 1968895
2011/01/05 | 00:40:00 | 2011/01/05 00:40 | 14.35 | 0.623 | 6.086 | 8.264 | 17172 | 7274 | 9898 | 1976169
2011/01/05 | 01:00:00 | 2011/01/05 01:00 | 14.43 | 0.625 | 6.136 | 8.294 | 17268 | 7333 | 9935 | 1983502
2011/01/05 | 01:20:00 | 2011/01/05 01:20 | 14.509 | 0.626 | 6.184 | 8.325 | 17364 | 7392 | 9972 | 1990894
2011/01/05 | 01:40:00 | 2011/01/05 01:40 | 14.583 | 0.628 | 6.227 | 8.356 | 17455 | 7446 | 10009 | 1998340
2011/01/05 | 02:00:00 | 2011/01/05 02:00 | 14.656 | 0.629 | 6.268 | 8.388 | 17543 | 7497 | 10046 | 2005837
2011/01/05 | 02:20:00 | 2011/01/05 02:20 | 14.73 | 0.63 | 6.311 | 8.419 | 17632 | 7547 | 10084 | 2013384
2011/01/05 | 02:40:00 | 2011/01/05 02:40 | 14.803 | 0.632 | 6.352 | 8.451 | 17720 | 7598 | 10122 | 2020982
2011/01/05 | 03:00:00 | 2011/01/05 03:00 | 14.877 | 0.633 | 6.394 | 8.483 | 17808 | 7648 | 10160 | 2028630
2011/01/05 | 03:20:00 | 2011/01/05 03:20 | 14.951 | 0.634 | 6.436 | 8.515 | 17897 | 7698 | 10199 | 2036328
2011/01/05 | 03:40:00 | 2011/01/05 03:40 | 14.993 | 0.635 | 6.446 | 8.547 | 17976 | 7729 | 10237 | 2044057
2011/01/05 | 04:00:00 | 2011/01/05 04:00 | 15.004 | 0.635 | 6.424 | 8.58 | 17998 | 7722 | 10276 | 2051779
2011/01/05 | 04:20:00 | 2011/01/05 04:20 | 15.015 | 0.635 | 6.403 | 8.612 | 18012 | 7697 | 10315 | 2059476
2011/01/05 | 04:40:00 | 2011/01/05 04:40 | 15.026 | 0.636 | 6.382 | 8.644 | 18025 | 7671 | 10353 | 2067147
2011/01/05 | 05:00:00 | 2011/01/05 05:00 | 15.037 | 0.636 | 6.361 | 8.676 | 18038 | 7646 | 10392 | 2074793
2011/01/05 | 05:20:00 | 2011/01/05 05:20 | 15.049 | 0.636 | 6.341 | 8.708 | 18052 | 7622 | 10430 | 2082415
2011/01/05 | 05:40:00 | 2011/01/05 05:40 | 15.06 | 0.636 | 6.321 | 8.739 | 18065 | 7597 | 10468 | 2090012
2011/01/05 | 06:00:00 | 2011/01/05 06:00 | 15.071 | 0.636 | 6.3 | 8.771 | 18078 | 7572 | 10506 | 2097584
2011/01/05 | 06:20:00 | 2011/01/05 06:20 | 15.082 | 0.637 | 6.28 | 8.802 | 18092 | 7548 | 10544 | 2105132
2011/01/05 | 06:40:00 | 2011/01/05 06:40 | 15.093 | 0.637 | 6.259 | 8.834 | 18105 | 7523 | 10582 | 2112655
2011/01/05 | 07:00:00 | 2011/01/05 07:00 | 15.104 | 0.637 | 6.239 | 8.865 | 18118 | 7499 | 10619 | 2120154
2011/01/05 | 07:20:00 | 2011/01/05 07:20 | 15.115 | 0.637 | 6.219 | 8.896 | 18132 | 7474 | 10657 | 2127628
2011/01/05 | 07:40:00 | 2011/01/05 07:40 | 15.126 | 0.637 | 6.198 | 8.928 | 18145 | 7450 | 10694 | 2135078
2011/01/05 | 08:00:00 | 2011/01/05 08:00 | 15.137 | 0.638 | 6.178 | 8.959 | 18158 | 7426 | 10732 | 2142504
2011/01/05 | 08:20:00 | 2011/01/05 08:20 | 15.149 | 0.638 | 6.159 | 8.99 | 18172 | 7403 | 10769 | 2149907
2011/01/05 | 08:40:00 | 2011/01/05 08:40 | 15.16 | 0.638 | 6.14 | 9.02 | 18185 | 7379 | 10806 | 2157286
2011/01/05 | 09:00:00 | 2011/01/05 09:00 | 15.171 | 0.638 | 6.12 | 9.051 | 18198 | 7356 | 10843 | 2164642
2011/01/05 | 09:20:00 | 2011/01/05 09:20 | 15.182 | 0.638 | 6.1 | 9.082 | 18212 | 7332 | 10880 | 2171974
2011/01/05 | 09:40:00 | 2011/01/05 09:40 | 15.193 | 0.639 | 6.081 | 9.112 | 18225 | 7309 | 10916 | 2179283
2011/01/05 | 10:00:00 | 2011/01/05 10:00 | 15.204 | 0.639 | 6.061 | 9.143 | 18238 | 7285 | 10953 | 2186568
2011/01/05 | 10:20:00 | 2011/01/05 10:20 | 15.215 | 0.639 | 6.042 | 9.173 | 18252 | 7262 | 10989 | 2193830
2011/01/05 | 10:40:00 | 2011/01/05 10:40 | 15.226 | 0.639 | 6.023 | 9.203 | 18265 | 7239 | 11026 | 2201069
2011/01/05 | 11:00:00 | 2011/01/05 11:00 | 15.237 | 0.639 | 6.004 | 9.233 | 18278 | 7216 | 11062 | 2208285
2011/01/05 | 11:20:00 | 2011/01/05 11:20 | 15.249 | 0.64 | 5.986 | 9.263 | 18292 | 7194 | 11098 | 2215479
2011/01/05 | 11:40:00 | 2011/01/05 11:40 | 15.26 | 0.64 | 5.967 | 9.293 | 18305 | 7171 | 11134 | 2222650
2011/01/05 | 12:00:00 | 2011/01/05 12:00 | 15.271 | 0.64 | 5.948 | 9.323 | 18318 | 7149 | 11170 | 2229799
2011/01/05 | 12:20:00 | 2011/01/05 12:20 | 15.282 | 0.64 | 5.929 | 9.353 | 18332 | 7126 | 11206 | 2236925
2011/01/05 | 12:40:00 | 2011/01/05 12:40 | 15.293 | 0.64 | 5.91 | 9.383 | 18345 | 7104 | 11241 | 2244029
2011/01/05 | 13:00:00 | 2011/01/05 13:00 | 15.304 | 0.641 | 5.892 | 9.412 | 18358 | 7081 | 11277 | 2251110
2011/01/05 | 13:20:00 | 2011/01/05 13:20 | 15.315 | 0.641 | 5.873 | 9.442 | 18372 | 7059 | 11312 | 2258169
2011/01/05 | 13:40:00 | 2011/01/05 13:40 | 15.326 | 0.641 | 5.855 | 9.471 | 18385 | 7037 | 11348 | 2265206
2011/01/05 | 14:00:00 | 2011/01/05 14:00 | 15.337 | 0.641 | 5.837 | 9.5 | 18398 | 7015 | 11383 | 2272221
2011/01/05 | 14:20:00 | 2011/01/05 14:20 | 15.348 | 0.641 | 5.818 | 9.53 | 18412 | 6993 | 11418 | 2279214
2011/01/05 | 14:40:00 | 2011/01/05 14:40 | 15.36 | 0.642 | 5.801 | 9.559 | 18425 | 6972 | 11453 | 2286186
2011/01/05 | 15:00:00 | 2011/01/05 15:00 | 15.371 | 0.642 | 5.783 | 9.588 | 18438 | 6951 | 11488 | 2293137
2011/01/05 | 15:20:00 | 2011/01/05 15:20 | 15.382 | 0.642 | 5.765 | 9.617 | 18452 | 6929 | 11523 | 2300066
2011/01/05 | 15:40:00 | 2011/01/05 15:40 | 15.438 | 0.643 | 5.792 | 9.646 | 18478 | 6935 | 11557 | 2307001
2011/01/05 | 16:00:00 | 2011/01/05 16:00 | 15.54 | 0.645 | 5.865 | 9.675 | 18587 | 6994 | 11592 | 2313995
2011/01/05 | 16:20:00 | 2011/01/05 16:20 | 15.642 | 0.646 | 5.937 | 9.705 | 18709 | 7082 | 11628 | 2321077
2011/01/05 | 16:40:00 | 2011/01/05 16:40 | 15.744 | 0.648 | 6.01 | 9.734 | 18832 | 7168 | 11663 | 2328245
2011/01/05 | 17:00:00 | 2011/01/05 17:00 | 15.846 | 0.65 | 6.081 | 9.765 | 18954 | 7254 | 11700 | 2335499
2011/01/05 | 17:20:00 | 2011/01/05 17:20 | 15.948 | 0.652 | 6.153 | 9.795 | 19076 | 7340 | 11736 | 2342839
2011/01/05 | 17:40:00 | 2011/01/05 17:40 | 16.05 | 0.653 | 6.224 | 9.826 | 19199 | 7426 | 11773 | 2350265
2011/01/05 | 18:00:00 | 2011/01/05 18:00 | 16.152 | 0.655 | 6.294 | 9.858 | 19321 | 7511 | 11811 | 2357776
2011/01/05 | 18:20:00 | 2011/01/05 18:20 | 16.363 | 0.658 | 6.473 | 9.89 | 19509 | 7660 | 11849 | 2365436
2011/01/05 | 18:40:00 | 2011/01/05 18:40 | 16.573 | 0.662 | 6.65 | 9.923 | 19762 | 7874 | 11888 | 2373310
2011/01/05 | 19:00:00 | 2011/01/05 19:00 | 16.784 | 0.665 | 6.828 | 9.956 | 20015 | 8087 | 11928 | 2381397
2011/01/05 | 19:20:00 | 2011/01/05 19:20 | 17.04 | 0.67 | 7.049 | 9.991 | 20274 | 8326 | 11969 | 2389723
2011/01/05 | 19:40:00 | 2011/01/05 19:40 | 17.429 | 0.676 | 7.402 | 10.027 | 20681 | 8670 | 12011 | 2398393
2011/01/05 | 20:00:00 | 2011/01/05 20:00 | 17.819 | 0.682 | 7.754 | 10.065 | 21149 | 9093 | 12056 | 2407486
2011/01/05 | 20:20:00 | 2011/01/05 20:20 | 18.451 | 0.692 | 8.345 | 10.106 | 21762 | 9659 | 12103 | 2417145
2011/01/05 | 20:40:00 | 2011/01/05 20:40 | 19.084 | 0.702 | 8.935 | 10.149 | 22521 | 10368 | 12153 | 2427513
2011/01/05 | 21:00:00 | 2011/01/05 21:00 | 20.005 | 0.715 | 9.809 | 10.196 | 23410 | 11246 | 12207 | 2438759
2011/01/05 | 21:20:00 | 2011/01/05 21:20 | 21.024 | 0.73 | 10.776 | 10.248 | 24617 | 12351 | 12266 | 2451110
2011/01/05 | 21:40:00 | 2011/01/05 21:40 | 22.042 | 0.744 | 11.738 | 10.304 | 25839 | 13509 | 12331 | 2464619
2011/01/05 | 22:00:00 | 2011/01/05 22:00 | 23.06 | 0.759 | 12.695 | 10.365 | 27061 | 14660 | 12402 | 2479279
2011/01/05 | 22:20:00 | 2011/01/05 22:20 | 24.36 | 0.775 | 13.928 | 10.432 | 28452 | 15974 | 12478 | 2495253
2011/01/05 | 22:40:00 | 2011/01/05 22:40 | 25.66 | 0.792 | 15.155 | 10.505 | 30012 | 17450 | 12562 | 2512703
2011/01/05 | 23:00:00 | 2011/01/05 23:00 | 26.961 | 0.808 | 16.377 | 10.584 | 31573 | 18919 | 12653 | 2531622
2011/01/05 | 23:20:00 | 2011/01/05 23:20 | 28.248 | 0.822 | 17.579 | 10.669 | 33125 | 20374 | 12752 | 2551996
2011/01/05 | 23:40:00 | 2011/01/05 23:40 | 29.535 | 0.837 | 18.775 | 10.76 | 34669 | 21812 | 12858 | 2573808
2011/01/06 | 00:00:00 | 2011/01/06 00:00 | 30.822 | 0.851 | 19.965 | 10.857 | 36214 | 23244 | 12970 | 2597052
2011/01/06 | 00:20:00 | 2011/01/06 00:20 | 32.109 | 0.865 | 21.149 | 10.96 | 37758 | 24668 | 13091 | 2621720
2011/01/06 | 00:40:00 | 2011/01/06 00:40 | 33.396 | 0.879 | 22.327 | 11.069 | 39303 | 26085 | 13218 | 2647805
2011/01/06 | 01:00:00 | 2011/01/06 01:00 | 35.581 | 0.899 | 24.395 | 11.186 | 41252 | 28033 | 13353 | 2675838
2011/01/06 | 01:20:00 | 2011/01/06 01:20 | 38.066 | 0.919 | 26.751 | 11.315 | 44188 | 30688 | 13501 | 2706526
2011/01/06 | 01:40:00 | 2011/01/06 01:40 | 40.55 | 0.94 | 29.095 | 11.455 | 47170 | 33508 | 13661 | 2740034
2011/01/06 | 02:00:00 | 2011/01/06 02:00 | 43.035 | 0.961 | 31.429 | 11.606 | 50151 | 36315 | 13836 | 2776349
2011/01/06 | 02:20:00 | 2011/01/06 02:20 | 45.519 | 0.982 | 33.749 | 11.77 | 53132 | 39107 | 14025 | 2815456
2011/01/06 | 02:40:00 | 2011/01/06 02:40 | 48.004 | 1.003 | 36.059 | 11.945 | 56114 | 41885 | 14228 | 2857341
2011/01/06 | 03:00:00 | 2011/01/06 03:00 | 50.488 | 1.024 | 38.357 | 12.131 | 59095 | 44650 | 14445 | 2901991
2011/01/06 | 03:20:00 | 2011/01/06 03:20 | 52.973 | 1.044 | 40.644 | 12.329 | 62077 | 47401 | 14676 | 2949392
2011/01/06 | 03:40:00 | 2011/01/06 03:40 | 55.457 | 1.065 | 42.919 | 12.538 | 65058 | 50137 | 14921 | 2999529
2011/01/06 | 04:00:00 | 2011/01/06 04:00 | 57.942 | 1.086 | 45.183 | 12.759 | 68040 | 52861 | 15179 | 3052390
2011/01/06 | 04:20:00 | 2011/01/06 04:20 | 60.322 | 1.102 | 47.331 | 12.991 | 70958 | 55508 | 15450 | 3107898
2011/01/06 | 04:40:00 | 2011/01/06 04:40 | 62.702 | 1.118 | 49.468 | 13.234 | 73814 | 58079 | 15735 | 3165977
2011/01/06 | 05:00:00 | 2011/01/06 05:00 | 65.081 | 1.134 | 51.594 | 13.487 | 76670 | 60637 | 16032 | 3226614
2011/01/06 | 05:20:00 | 2011/01/06 05:20 | 67.461 | 1.151 | 53.71 | 13.751 | 79525 | 63182 | 16343 | 3289796
2011/01/06 | 05:40:00 | 2011/01/06 05:40 | 69.841 | 1.167 | 55.816 | 14.025 | 82381 | 65715 | 16666 | 3355511
2011/01/06 | 06:00:00 | 2011/01/06 06:00 | 72.221 | 1.183 | 57.911 | 14.31 | 85237 | 68236 | 17002 | 3423747
2011/01/06 | 06:20:00 | 2011/01/06 06:20 | 74.711 | 1.199 | 60.105 | 14.606 | 88109 | 70809 | 17350 | 3494556
2011/01/06 | 06:40:00 | 2011/01/06 06:40 | 77.535 | 1.217 | 62.621 | 14.914 | 91348 | 73636 | 17712 | 3568192
2011/01/06 | 07:00:00 | 2011/01/06 07:00 | 80.358 | 1.234 | 65.124 | 15.234 | 94735 | 76647 | 18089 | 3644839
2011/01/06 | 07:20:00 | 2011/01/06 07:20 | 83.181 | 1.251 | 67.614 | 15.567 | 98123 | 79643 | 18480 | 3724482
2011/01/06 | 07:40:00 | 2011/01/06 07:40 | 86.004 | 1.269 | 70.092 | 15.912 | 101511 | 82624 | 18887 | 3807106
2011/01/06 | 08:00:00 | 2011/01/06 08:00 | 88.828 | 1.286 | 72.559 | 16.269 | 104899 | 85591 | 19309 | 3892697
2011/01/06 | 08:20:00 | 2011/01/06 08:20 | 90.992 | 1.299 | 74.354 | 16.638 | 107891 | 88148 | 19744 | 3980845
2011/01/06 | 08:40:00 | 2011/01/06 08:40 | 93.156 | 1.311 | 76.141 | 17.015 | 110488 | 90297 | 20191 | 4071142
2011/01/06 | 09:00:00 | 2011/01/06 09:00 | 95.32 | 1.324 | 77.919 | 17.401 | 113085 | 92436 | 20649 | 4163578
2011/01/06 | 09:20:00 | 2011/01/06 09:20 | 97.36 | 1.335 | 79.564 | 17.796 | 115663 | 94490 | 21118 | 4258068
2011/01/06 | 09:40:00 | 2011/01/06 09:40 | 99.027 | 1.345 | 80.829 | 18.198 | 117832 | 96236 | 21596 | 4354304
2011/01/06 | 10:00:00 | 2011/01/06 10:00 | 100.695 | 1.354 | 82.089 | 18.606 | 119834 | 97751 | 22082 | 4452055
2011/01/06 | 10:20:00 | 2011/01/06 10:20 | 102.363 | 1.363 | 83.343 | 19.02 | 121835 | 99259 | 22576 | 4551314
2011/01/06 | 10:40:00 | 2011/01/06 10:40 | 104.031 | 1.373 | 84.59 | 19.441 | 123836 | 100759 | 23077 | 4652073
2011/01/06 | 11:00:00 | 2011/01/06 11:00 | 105.317 | 1.38 | 85.449 | 19.868 | 125666 | 102023 | 23585 | 4754096
2011/01/06 | 11:20:00 | 2011/01/06 11:20 | 106.475 | 1.386 | 86.177 | 20.298 | 127075 | 102976 | 24099 | 4857072
2011/01/06 | 11:40:00 | 2011/01/06 11:40 | 107.634 | 1.392 | 86.903 | 20.731 | 128466 | 103848 | 24617 | 4960920
2011/01/06 | 12:00:00 | 2011/01/06 12:00 | 108.292 | 1.396 | 87.124 | 21.168 | 129631 | 104416 | 25139 | 5065336
2011/01/06 | 12:20:00 | 2011/01/06 12:20 | 108.661 | 1.398 | 87.057 | 21.604 | 130227 | 104509 | 25663 | 5169845
2011/01/06 | 12:40:00 | 2011/01/06 12:40 | 108.415 | 1.397 | 86.376 | 22.039 | 130319 | 104060 | 26186 | 5169845
2011/01/06 | 13:00:00 | 2011/01/06 13:00 | 107.925 | 1.394 | 85.456 | 22.469 | 129804 | 103099 | 26705 | 5169845
2011/01/06 | 13:20:00 | 2011/01/06 13:20 | 107.352 | 1.391 | 84.457 | 22.895 | 129203 | 101947 | 27219 | 5169845
2011/01/06 | 13:40:00 | 2011/01/06 13:40 | 106.532 | 1.386 | 83.216 | 23.316 | 128330 | 100604 | 27727 | 5169845
2011/01/06 | 14:00:00 | 2011/01/06 14:00 | 105.712 | 1.382 | 81.982 | 23.73 | 127346 | 99119 | 28227 | 5169845
2011/01/06 | 14:20:00 | 2011/01/06 14:20 | 104.892 | 1.377 | 80.755 | 24.137 | 126362 | 97642 | 28720 | 5169845
2011/01/06 | 14:40:00 | 2011/01/06 14:40 | 104.072 | 1.373 | 79.533 | 24.539 | 125379 | 96172 | 29206 | 5169845
2011/01/06 | 15:00:00 | 2011/01/06 15:00 | 103.253 | 1.368 | 78.318 | 24.935 | 124395 | 94711 | 29684 | 5169845
2011/01/06 | 15:20:00 | 2011/01/06 15:20 | 102.501 | 1.364 | 77.177 | 25.324 | 123421 | 93297 | 30156 | 5169845
2011/01/06 | 15:40:00 | 2011/01/06 15:40 | 101.955 | 1.361 | 76.246 | 25.709 | 122674 | 92054 | 30620 | 5169845
2011/01/06 | 16:00:00 | 2011/01/06 16:00 | 101.409 | 1.358 | 75.32 | 26.089 | 122018 | 90940 | 31079 | 5169845
2011/01/06 | 16:20:00 | 2011/01/06 16:20 | 100.862 | 1.355 | 74.398 | 26.464 | 121363 | 89831 | 31532 | 5169845
2011/01/06 | 16:40:00 | 2011/01/06 16:40 | 100.316 | 1.352 | 73.481 | 26.835 | 120707 | 88728 | 31979 | 5169845
2011/01/06 | 17:00:00 | 2011/01/06 17:00 | 99.77 | 1.349 | 72.569 | 27.201 | 120052 | 87630 | 32421 | 5169845
2011/01/06 | 17:20:00 | 2011/01/06 17:20 | 99.224 | 1.346 | 71.662 | 27.562 | 119396 | 86539 | 32858 | 5169845
2011/01/06 | 17:40:00 | 2011/01/06 17:40 | 98.677 | 1.343 | 70.758 | 27.919 | 118740 | 85452 | 33289 | 5169845
2011/01/06 | 18:00:00 | 2011/01/06 18:00 | 98.131 | 1.34 | 69.859 | 28.272 | 118085 | 84370 | 33714 | 5169845
2011/01/06 | 18:20:00 | 2011/01/06 18:20 | 97.585 | 1.336 | 68.965 | 28.62 | 117429 | 83295 | 34135 | 5169845
2011/01/06 | 18:40:00 | 2011/01/06 18:40 | 97.038 | 1.333 | 68.075 | 28.963 | 116774 | 82224 | 34550 | 5169845
2011/01/06 | 19:00:00 | 2011/01/06 19:00 | 96.492 | 1.33 | 67.19 | 29.302 | 116118 | 81159 | 34959 | 5169845
2011/01/06 | 19:20:00 | 2011/01/06 19:20 | 95.946 | 1.327 | 66.309 | 29.637 | 115463 | 80100 | 35363 | 5169845
2011/01/06 | 19:40:00 | 2011/01/06 19:40 | 95.4 | 1.324 | 65.433 | 29.967 | 114807 | 79046 | 35762 | 5169845
2011/01/06 | 20:00:00 | 2011/01/06 20:00 | 94.853 | 1.321 | 64.56 | 30.293 | 114152 | 77996 | 36156 | 5169845
2011/01/06 | 20:20:00 | 2011/01/06 20:20 | 94.307 | 1.318 | 63.693 | 30.614 | 113496 | 76952 | 36544 | 5169845
2011/01/06 | 20:40:00 | 2011/01/06 20:40 | 93.761 | 1.315 | 62.83 | 30.931 | 112841 | 75914 | 36927 | 5169845
2011/01/06 | 21:00:00 | 2011/01/06 21:00 | 93.258 | 1.312 | 62.014 | 31.244 | 112205 | 74906 | 37305 | 5169845
2011/01/06 | 21:20:00 | 2011/01/06 21:20 | 92.768 | 1.309 | 61.215 | 31.553 | 111616 | 73937 | 37678 | 5169845
2011/01/06 | 21:40:00 | 2011/01/06 21:40 | 92.279 | 1.306 | 60.421 | 31.858 | 111029 | 72982 | 38046 | 5169845
2011/01/06 | 22:00:00 | 2011/01/06 22:00 | 91.79 | 1.303 | 59.631 | 32.159 | 110442 | 72032 | 38410 | 5169845
2011/01/06 | 22:20:00 | 2011/01/06 22:20 | 91.301 | 1.3 | 58.845 | 32.456 | 109855 | 71086 | 38768 | 5169845
2011/01/06 | 22:40:00 | 2011/01/06 22:40 | 90.812 | 1.298 | 58.063 | 32.749 | 109268 | 70145 | 39122 | 5169845
2011/01/06 | 23:00:00 | 2011/01/06 23:00 | 90.323 | 1.295 | 57.285 | 33.038 | 108681 | 69209 | 39472 | 5169845
2011/01/06 | 23:20:00 | 2011/01/06 23:20 | 89.834 | 1.292 | 56.511 | 33.323 | 108094 | 68278 | 39816 | 5169845
2011/01/06 | 23:40:00 | 2011/01/06 23:40 | 89.345 | 1.289 | 55.741 | 33.604 | 107507 | 67351 | 40156 | 5169845
2011/01/07 | 00:00:00 | 2011/01/07 00:00 | 88.856 | 1.286 | 54.974 | 33.882 | 106920 | 66429 | 40491 | 5169845
2011/01/07 | 00:20:00 | 2011/01/07 00:20 | 88.367 | 1.283 | 54.212 | 34.155 | 106333 | 65512 | 40822 | 5169845
2011/01/07 | 00:40:00 | 2011/01/07 00:40 | 87.877 | 1.28 | 53.452 | 34.425 | 105746 | 64598 | 41148 | 5169845
2011/01/07 | 01:00:00 | 2011/01/07 01:00 | 87.388 | 1.277 | 52.697 | 34.691 | 105159 | 63689 | 41470 | 5169845
2011/01/07 | 01:20:00 | 2011/01/07 01:20 | 86.898 | 1.274 | 51.945 | 34.953 | 104572 | 62785 | 41787 | 5169845
2011/01/07 | 01:40:00 | 2011/01/07 01:40 | 86.409 | 1.272 | 51.197 | 35.212 | 103984 | 61885 | 42099 | 5169845
2011/01/07 | 02:00:00 | 2011/01/07 02:00 | 85.92 | 1.269 | 50.453 | 35.467 | 103397 | 60990 | 42407 | 5169845
2011/01/07 | 02:20:00 | 2011/01/07 02:20 | 85.43 | 1.266 | 49.712 | 35.718 | 102810 | 60099 | 42711 | 5169845
2011/01/07 | 02:40:00 | 2011/01/07 02:40 | 84.941 | 1.263 | 48.976 | 35.965 | 102223 | 59213 | 43010 | 5169845
2011/01/07 | 03:00:00 | 2011/01/07 03:00 | 84.451 | 1.26 | 48.242 | 36.209 | 101635 | 58331 | 43304 | 5169845
2011/01/07 | 03:20:00 | 2011/01/07 03:20 | 83.962 | 1.257 | 47.513 | 36.449 | 101048 | 57453 | 43594 | 5169845
2011/01/07 | 03:40:00 | 2011/01/07 03:40 | 83.473 | 1.254 | 46.788 | 36.685 | 100461 | 56581 | 43880 | 5169845
2011/01/07 | 04:00:00 | 2011/01/07 04:00 | 82.983 | 1.251 | 46.065 | 36.918 | 99874 | 55712 | 44162 | 5169845
2011/01/07 | 04:20:00 | 2011/01/07 04:20 | 82.402 | 1.247 | 45.255 | 37.147 | 99231 | 54792 | 44439 | 5169845
2011/01/07 | 04:40:00 | 2011/01/07 04:40 | 81.82 | 1.244 | 44.449 | 37.371 | 98533 | 53822 | 44711 | 5169845
2011/01/07 | 05:00:00 | 2011/01/07 05:00 | 81.238 | 1.24 | 43.646 | 37.592 | 97835 | 52857 | 44978 | 5169845
2011/01/07 | 05:20:00 | 2011/01/07 05:20 | 80.657 | 1.237 | 42.848 | 37.809 | 97137 | 51896 | 45241 | 5169845
2011/01/07 | 05:40:00 | 2011/01/07 05:40 | 80.075 | 1.233 | 42.053 | 38.022 | 96439 | 50941 | 45499 | 5169845
2011/01/07 | 06:00:00 | 2011/01/07 06:00 | 79.493 | 1.229 | 41.262 | 38.231 | 95741 | 49989 | 45751 | 5169845
2011/01/07 | 06:20:00 | 2011/01/07 06:20 | 78.912 | 1.226 | 40.477 | 38.435 | 95043 | 49043 | 46000 | 5169845
2011/01/07 | 06:40:00 | 2011/01/07 06:40 | 78.33 | 1.222 | 39.694 | 38.636 | 94345 | 48102 | 46243 | 5169845
2011/01/07 | 07:00:00 | 2011/01/07 07:00 | 77.748 | 1.219 | 38.915 | 38.833 | 93647 | 47165 | 46482 | 5169845
2011/01/07 | 07:20:00 | 2011/01/07 07:20 | 77.202 | 1.215 | 38.175 | 39.027 | 92955 | 46254 | 46716 | 5169845
2011/01/07 | 07:40:00 | 2011/01/07 07:40 | 76.763 | 1.212 | 37.547 | 39.216 | 92379 | 45433 | 46946 | 5169845
2011/01/07 | 08:00:00 | 2011/01/07 08:00 | 76.324 | 1.21 | 36.921 | 39.403 | 91853 | 44681 | 47172 | 5169845
2011/01/07 | 08:20:00 | 2011/01/07 08:20 | 75.885 | 1.207 | 36.298 | 39.587 | 91326 | 43932 | 47394 | 5169845
2011/01/07 | 08:40:00 | 2011/01/07 08:40 | 75.446 | 1.204 | 35.679 | 39.767 | 90799 | 43186 | 47612 | 5169845
2011/01/07 | 09:00:00 | 2011/01/07 09:00 | 75.007 | 1.201 | 35.063 | 39.944 | 90272 | 42445 | 47827 | 5169845
2011/01/07 | 09:20:00 | 2011/01/07 09:20 | 74.568 | 1.198 | 34.45 | 40.118 | 89745 | 41707 | 48038 | 5169845
2011/01/07 | 09:40:00 | 2011/01/07 09:40 | 74.129 | 1.196 | 33.839 | 40.29 | 89218 | 40973 | 48245 | 5169845
2011/01/07 | 10:00:00 | 2011/01/07 10:00 | 73.69 | 1.193 | 33.232 | 40.458 | 88691 | 40243 | 48448 | 5169845
2011/01/07 | 10:20:00 | 2011/01/07 10:20 | 73.251 | 1.19 | 32.628 | 40.623 | 88164 | 39516 | 48648 | 5169845
2011/01/07 | 10:40:00 | 2011/01/07 10:40 | 72.811 | 1.187 | 32.026 | 40.785 | 87637 | 38793 | 48845 | 5169845
2011/01/07 | 11:00:00 | 2011/01/07 11:00 | 72.372 | 1.184 | 31.428 | 40.944 | 87110 | 38073 | 49037 | 5169845
2011/01/07 | 11:20:00 | 2011/01/07 11:20 | 71.933 | 1.182 | 30.833 | 41.1 | 86583 | 37357 | 49226 | 5169845
2011/01/07 | 11:40:00 | 2011/01/07 11:40 | 71.494 | 1.179 | 30.241 | 41.253 | 86056 | 36644 | 49412 | 5169845
2011/01/07 | 12:00:00 | 2011/01/07 12:00 | 71.112 | 1.176 | 29.709 | 41.403 | 85555 | 35970 | 49594 | 5169845
2011/01/07 | 12:20:00 | 2011/01/07 12:20 | 70.749 | 1.174 | 29.198 | 41.551 | 85116 | 35344 | 49772 | 5169845
2011/01/07 | 12:40:00 | 2011/01/07 12:40 | 70.386 | 1.171 | 28.69 | 41.696 | 84681 | 34733 | 49948 | 5169845
2011/01/07 | 13:00:00 | 2011/01/07 13:00 | 70.022 | 1.169 | 28.184 | 41.838 | 84245 | 34124 | 50121 | 5169845
2011/01/07 | 13:20:00 | 2011/01/07 13:20 | 69.659 | 1.166 | 27.681 | 41.978 | 83809 | 33518 | 50290 | 5169845
2011/01/07 | 13:40:00 | 2011/01/07 13:40 | 69.296 | 1.164 | 27.18 | 42.116 | 83373 | 32916 | 50457 | 5169845
2011/01/07 | 14:00:00 | 2011/01/07 14:00 | 68.933 | 1.162 | 26.682 | 42.251 | 82937 | 32317 | 50620 | 5169845
2011/01/07 | 14:20:00 | 2011/01/07 14:20 | 68.569 | 1.159 | 26.186 | 42.383 | 82501 | 31721 | 50781 | 5169845
2011/01/07 | 14:40:00 | 2011/01/07 14:40 | 68.206 | 1.157 | 25.693 | 42.513 | 82065 | 31127 | 50938 | 5169845
2011/01/07 | 15:00:00 | 2011/01/07 15:00 | 67.843 | 1.154 | 25.202 | 42.641 | 81629 | 30537 | 51093 | 5169845
2011/01/07 | 15:20:00 | 2011/01/07 15:20 | 67.48 | 1.152 | 24.714 | 42.766 | 81193 | 29949 | 51244 | 5169845
2011/01/07 | 15:40:00 | 2011/01/07 15:40 | 67.116 | 1.149 | 24.227 | 42.889 | 80758 | 29365 | 51393 | 5169845
2011/01/07 | 16:00:00 | 2011/01/07 16:00 | 66.753 | 1.147 | 23.744 | 43.009 | 80322 | 28783 | 51539 | 5169845
2011/01/07 | 16:20:00 | 2011/01/07 16:20 | 66.39 | 1.144 | 23.263 | 43.127 | 79886 | 28204 | 51682 | 5169845
2011/01/07 | 16:40:00 | 2011/01/07 16:40 | 66.027 | 1.142 | 22.785 | 43.242 | 79450 | 27629 | 51821 | 5169845
2011/01/07 | 17:00:00 | 2011/01/07 17:00 | 65.663 | 1.14 | 22.308 | 43.355 | 79014 | 27055 | 51959 | 5169845
2011/01/07 | 17:20:00 | 2011/01/07 17:20 | 65.3 | 1.137 | 21.834 | 43.466 | 78578 | 26485 | 52093 | 5169845
2011/01/07 | 17:40:00 | 2011/01/07 17:40 | 64.937 | 1.135 | 21.363 | 43.574 | 78142 | 25918 | 52224 | 5169845
2011/01/07 | 18:00:00 | 2011/01/07 18:00 | 64.574 | 1.132 | 20.894 | 43.68 | 77706 | 25354 | 52353 | 5169845
2011/01/07 | 18:20:00 | 2011/01/07 18:20 | 64.21 | 1.13 | 20.426 | 43.784 | 77270 | 24792 | 52478 | 5169845
2011/01/07 | 18:40:00 | 2011/01/07 18:40 | 63.847 | 1.127 | 19.962 | 43.885 | 76835 | 24233 | 52601 | 5169845
2011/01/07 | 19:00:00 | 2011/01/07 19:00 | 63.484 | 1.125 | 19.5 | 43.984 | 76399 | 23677 | 52721 | 5169845
2011/01/07 | 19:20:00 | 2011/01/07 19:20 | 63.388 | 1.124 | 19.307 | 44.081 | 76123 | 23284 | 52839 | 5169845
2011/01/07 | 19:40:00 | 2011/01/07 19:40 | 63.291 | 1.124 | 19.114 | 44.177 | 76007 | 23052 | 52955 | 5169845
2011/01/07 | 20:00:00 | 2011/01/07 20:00 | 63.195 | 1.123 | 18.922 | 44.273 | 75892 | 22822 | 53070 | 5169845
2011/01/07 | 20:20:00 | 2011/01/07 20:20 | 63.099 | 1.122 | 18.732 | 44.367 | 75776 | 22593 | 53184 | 5169845
2011/01/07 | 20:40:00 | 2011/01/07 20:40 | 63.002 | 1.122 | 18.542 | 44.46 | 75660 | 22364 | 53296 | 5169845
2011/01/07 | 21:00:00 | 2011/01/07 21:00 | 62.906 | 1.121 | 18.353 | 44.553 | 75545 | 22137 | 53408 | 5169845
2011/01/07 | 21:20:00 | 2011/01/07 21:20 | 62.809 | 1.12 | 18.165 | 44.644 | 75429 | 21911 | 53518 | 5169845
2011/01/07 | 21:40:00 | 2011/01/07 21:40 | 62.713 | 1.12 | 17.978 | 44.735 | 75314 | 21686 | 53628 | 5169845
2011/01/07 | 22:00:00 | 2011/01/07 22:00 | 62.617 | 1.119 | 17.792 | 44.825 | 75198 | 21462 | 53736 | 5169845
2011/01/07 | 22:20:00 | 2011/01/07 22:20 | 62.52 | 1.118 | 17.607 | 44.913 | 75082 | 21239 | 53843 | 5169845
2011/01/07 | 22:40:00 | 2011/01/07 22:40 | 62.333 | 1.117 | 17.332 | 45.001 | 74939 | 20963 | 53949 | 5169845
2011/01/07 | 23:00:00 | 2011/01/07 23:00 | 62.054 | 1.115 | 16.967 | 45.087 | 74632 | 20579 | 54053 | 5169845
2011/01/07 | 23:20:00 | 2011/01/07 23:20 | 61.775 | 1.113 | 16.604 | 45.171 | 74298 | 20143 | 54155 | 5169845
2011/01/07 | 23:40:00 | 2011/01/07 23:40 | 61.497 | 1.111 | 16.244 | 45.253 | 73963 | 19709 | 54255 | 5169845
2011/01/08 | 00:00:00 | 2011/01/08 00:00 | 61.218 | 1.109 | 15.884 | 45.334 | 73629 | 19277 | 54352 | 5169845
2011/01/08 | 00:20:00 | 2011/01/08 00:20 | 60.939 | 1.107 | 15.526 | 45.413 | 73294 | 18846 | 54448 | 5169845
2011/01/08 | 00:40:00 | 2011/01/08 00:40 | 60.66 | 1.105 | 15.17 | 45.49 | 72960 | 18418 | 54541 | 5169845
2011/01/08 | 01:00:00 | 2011/01/08 01:00 | 60.382 | 1.103 | 14.817 | 45.565 | 72625 | 17993 | 54633 | 5169845
2011/01/08 | 01:20:00 | 2011/01/08 01:20 | 60.103 | 1.101 | 14.465 | 45.638 | 72291 | 17569 | 54722 | 5169845
2011/01/08 | 01:40:00 | 2011/01/08 01:40 | 59.824 | 1.099 | 14.114 | 45.71 | 71956 | 17148 | 54809 | 5169845
2011/01/08 | 02:00:00 | 2011/01/08 02:00 | 59.545 | 1.097 | 13.765 | 45.78 | 71622 | 16728 | 54894 | 5169845
2011/01/08 | 02:20:00 | 2011/01/08 02:20 | 59.267 | 1.095 | 13.419 | 45.848 | 71287 | 16311 | 54976 | 5169845
2011/01/08 | 02:40:00 | 2011/01/08 02:40 | 58.988 | 1.093 | 13.074 | 45.914 | 70953 | 15896 | 55057 | 5169845
2011/01/08 | 03:00:00 | 2011/01/08 03:00 | 58.709 | 1.091 | 12.73 | 45.979 | 70618 | 15482 | 55136 | 5169845
2011/01/08 | 03:20:00 | 2011/01/08 03:20 | 58.399 | 1.089 | 12.357 | 46.042 | 70279 | 15053 | 55212 | 5169845
2011/01/08 | 03:40:00 | 2011/01/08 03:40 | 57.997 | 1.086 | 11.895 | 46.102 | 69838 | 14551 | 55286 | 5169845
2011/01/08 | 04:00:00 | 2011/01/08 04:00 | 57.595 | 1.083 | 11.434 | 46.161 | 69355 | 13997 | 55358 | 5169845
2011/01/08 | 04:20:00 | 2011/01/08 04:20 | 57.193 | 1.08 | 10.976 | 46.217 | 68873 | 13446 | 55427 | 5169845
2011/01/08 | 04:40:00 | 2011/01/08 04:40 | 56.79 | 1.077 | 10.519 | 46.271 | 68390 | 12897 | 55493 | 5169845
2011/01/08 | 05:00:00 | 2011/01/08 05:00 | 56.388 | 1.074 | 10.065 | 46.323 | 67907 | 12351 | 55556 | 5169845
2011/01/08 | 05:20:00 | 2011/01/08 05:20 | 55.986 | 1.071 | 9.614 | 46.372 | 67424 | 11808 | 55617 | 5169845
2011/01/08 | 05:40:00 | 2011/01/08 05:40 | 55.584 | 1.068 | 9.165 | 46.419 | 66942 | 11268 | 55674 | 5169845
2011/01/08 | 06:00:00 | 2011/01/08 06:00 | 55.181 | 1.066 | 8.717 | 46.464 | 66459 | 10729 | 55730 | 5169845
2011/01/08 | 06:20:00 | 2011/01/08 06:20 | 54.779 | 1.063 | 8.273 | 46.506 | 65976 | 10194 | 55782 | 5169845
2011/01/08 | 06:40:00 | 2011/01/08 06:40 | 54.377 | 1.06 | 7.83 | 46.547 | 65493 | 9662 | 55832 | 5169845
2011/01/08 | 07:00:00 | 2011/01/08 07:00 | 53.974 | 1.057 | 7.389 | 46.585 | 65011 | 9132 | 55879 | 5169845
2011/01/08 | 07:20:00 | 2011/01/08 07:20 | 53.572 | 1.054 | 6.951 | 46.621 | 64528 | 8604 | 55923 | 5169845
2011/01/08 | 07:40:00 | 2011/01/08 07:40 | 53.17 | 1.051 | 6.515 | 46.655 | 64045 | 8080 | 55965 | 5169845
2011/01/08 | 08:00:00 | 2011/01/08 08:00 | 52.768 | 1.048 | 6.082 | 46.686 | 63563 | 7558 | 56004 | 5169845
2011/01/08 | 08:20:00 | 2011/01/08 08:20 | 52.365 | 1.045 | 5.649 | 46.716 | 63080 | 7039 | 56041 | 5169845
2011/01/08 | 08:40:00 | 2011/01/08 08:40 | 51.963 | 1.042 | 5.22 | 46.743 | 62597 | 6522 | 56075 | 5169845
2011/01/08 | 09:00:00 | 2011/01/08 09:00 | 51.635 | 1.039 | 4.867 | 46.768 | 62148 | 6052 | 56106 | 5169845
2011/01/08 | 09:20:00 | 2011/01/08 09:20 | 51.331 | 1.037 | 4.539 | 46.792 | 61780 | 5644 | 56136 | 5169845
2011/01/08 | 09:40:00 | 2011/01/08 09:40 | 51.027 | 1.034 | 4.213 | 46.814 | 61415 | 5252 | 56163 | 5169845
2011/01/08 | 10:00:00 | 2011/01/08 10:00 | 50.724 | 1.032 | 3.89 | 46.834 | 61051 | 4862 | 56188 | 5169845
2011/01/08 | 10:20:00 | 2011/01/08 10:20 | 50.42 | 1.03 | 3.567 | 46.853 | 60686 | 4475 | 56212 | 5169845
2011/01/08 | 10:40:00 | 2011/01/08 10:40 | 50.116 | 1.027 | 3.246 | 46.87 | 60322 | 4088 | 56233 | 5169845
2011/01/08 | 11:00:00 | 2011/01/08 11:00 | 49.813 | 1.025 | 2.928 | 46.885 | 59957 | 3705 | 56253 | 5169845
2011/01/08 | 11:20:00 | 2011/01/08 11:20 | 49.509 | 1.022 | 2.61 | 46.899 | 59593 | 3323 | 56270 | 5169845
2011/01/08 | 11:40:00 | 2011/01/08 11:40 | 49.205 | 1.02 | 2.294 | 46.911 | 59229 | 2942 | 56286 | 5169845
2011/01/08 | 12:00:00 | 2011/01/08 12:00 | 48.902 | 1.018 | 1.98 | 46.922 | 58864 | 2564 | 56300 | 5169845
2011/01/08 | 12:20:00 | 2011/01/08 12:20 | 48.598 | 1.015 | 1.667 | 46.931 | 58500 | 2188 | 56312 | 5169845
2011/01/08 | 12:40:00 | 2011/01/08 12:40 | 48.294 | 1.013 | 1.355 | 46.939 | 58135 | 1813 | 56322 | 5169845
2011/01/08 | 13:00:00 | 2011/01/08 13:00 | 47.991 | 1.01 | 1.046 | 46.945 | 57771 | 1441 | 56330 | 5169845
2011/01/08 | 13:20:00 | 2011/01/08 13:20 | 47.687 | 1.008 | 0.738 | 46.949 | 57407 | 1070 | 56336 | 5169845
2011/01/08 | 13:40:00 | 2011/01/08 13:40 | 47.383 | 1.005 | 0.431 | 46.952 | 57042 | 701 | 56341 | 5169845
2011/01/08 | 14:00:00 | 2011/01/08 14:00 | 47.08 | 1.003 | 0.126 | 46.954 | 56678 | 334 | 56343 | 5169845
2011/01/08 | 14:20:00 | 2011/01/08 14:20 | 46.776 | 1.001 | 0 | 46.776 | 56313 | 76 | 56238 | 5169845
2011/01/08 | 14:40:00 | 2011/01/08 14:40 | 46.472 | 0.998 | 0 | 46.472 | 55949 | 0 | 55949 | 5169845
2011/01/08 | 15:00:00 | 2011/01/08 15:00 | 46.169 | 0.996 | 0 | 46.169 | 55584 | 0 | 55585 | 5169845
2011/01/08 | 15:20:00 | 2011/01/08 15:20 | 45.865 | 0.993 | 0 | 45.865 | 55220 | 0 | 55220 | 5169845
2011/01/08 | 15:40:00 | 2011/01/08 15:40 | 45.561 | 0.991 | 0 | 45.561 | 54856 | 0 | 54856 | 5169845
2011/01/08 | 16:00:00 | 2011/01/08 16:00 | 45.257 | 0.989 | 0 | 45.257 | 54491 | 0 | 54491 | 5169845
2011/01/08 | 16:20:00 | 2011/01/08 16:20 | 44.954 | 0.986 | 0 | 44.954 | 54127 | 0 | 54127 | 5169845
2011/01/08 | 16:40:00 | 2011/01/08 16:40 | 44.563 | 0.983 | 0 | 44.563 | 53736 | 0 | 53710 | 5169845
2011/01/08 | 17:00:00 | 2011/01/08 17:00 | 44.086 | 0.979 | 0 | 44.086 | 53190 | 0 | 53189 | 5169845
2011/01/08 | 17:20:00 | 2011/01/08 17:20 | 43.609 | 0.975 | 0 | 43.609 | 52617 | 0 | 52617 | 5169845
2011/01/08 | 17:40:00 | 2011/01/08 17:40 | 43.132 | 0.971 | 0 | 43.132 | 52044 | 0 | 52045 | 5169845
2011/01/08 | 18:00:00 | 2011/01/08 18:00 | 42.654 | 0.967 | 0 | 42.654 | 51471 | 0 | 51472 | 5169845
2011/01/08 | 18:20:00 | 2011/01/08 18:20 | 42.636 | 0.967 | 0 | 42.636 | 51174 | 0 | 51174 | 5169845
2011/01/08 | 18:40:00 | 2011/01/08 18:40 | 42.617 | 0.967 | 0 | 42.617 | 51151 | 0 | 51152 | 5169845
2011/01/08 | 19:00:00 | 2011/01/08 19:00 | 42.598 | 0.967 | 0 | 42.598 | 51129 | 0 | 51129 | 5169845
2011/01/08 | 19:20:00 | 2011/01/08 19:20 | 42.579 | 0.966 | 0 | 42.579 | 51106 | 0 | 51106 | 5169845
2011/01/08 | 19:40:00 | 2011/01/08 19:40 | 42.56 | 0.966 | 0 | 42.56 | 51084 | 0 | 51083 | 5169845
2011/01/08 | 20:00:00 | 2011/01/08 20:00 | 42.542 | 0.966 | 0 | 42.542 | 51061 | 0 | 51061 | 5169845
2011/01/08 | 20:20:00 | 2011/01/08 20:20 | 42.523 | 0.966 | 0 | 42.523 | 51039 | 0 | 51039 | 5169845
2011/01/08 | 20:40:00 | 2011/01/08 20:40 | 42.504 | 0.966 | 0 | 42.504 | 51016 | 0 | 51016 | 5169845
2011/01/08 | 21:00:00 | 2011/01/08 21:00 | 42.485 | 0.966 | 0 | 42.485 | 50994 | 0 | 50993 | 5169845
2011/01/08 | 21:20:00 | 2011/01/08 21:20 | 42.467 | 0.965 | 0 | 42.467 | 50971 | 0 | 50971 | 5169845
2011/01/08 | 21:40:00 | 2011/01/08 21:40 | 42.448 | 0.965 | 0 | 42.448 | 50949 | 0 | 50949 | 5169845
2011/01/08 | 22:00:00 | 2011/01/08 22:00 | 42.429 | 0.965 | 0 | 42.429 | 50926 | 0 | 50926 | 5169845
2011/01/08 | 22:20:00 | 2011/01/08 22:20 | 42.41 | 0.965 | 0 | 42.41 | 50904 | 0 | 50903 | 5169845
2011/01/08 | 22:40:00 | 2011/01/08 22:40 | 42.392 | 0.965 | 0 | 42.392 | 50881 | 0 | 50881 | 5169845
2011/01/08 | 23:00:00 | 2011/01/08 23:00 | 42.373 | 0.965 | 0 | 42.373 | 50859 | 0 | 50859 | 5169845
2011/01/08 | 23:20:00 | 2011/01/08 23:20 | 42.354 | 0.964 | 0 | 42.354 | 50836 | 0 | 50836 | 5169845
2011/01/08 | 23:40:00 | 2011/01/08 23:40 | 42.335 | 0.964 | 0 | 42.335 | 50814 | 0 | 50813 | 5169845
2011/01/09 | 00:00:00 | 2011/01/09 00:00 | 42.316 | 0.964 | 0 | 42.316 | 50791 | 0 | 50791 | 5169845
2011/01/09 | 00:20:00 | 2011/01/09 00:20 | 42.2 | 0.963 | 0 | 42.2 | 50754 | 0 | 50710 | 5169845
2011/01/09 | 00:40:00 | 2011/01/09 00:40 | 41.79 | 0.96 | 0 | 41.79 | 50394 | 0 | 50394 | 5169845
2011/01/09 | 01:00:00 | 2011/01/09 01:00 | 41.381 | 0.956 | 0 | 41.381 | 49903 | 0 | 49903 | 5169845
2011/01/09 | 01:20:00 | 2011/01/09 01:20 | 40.971 | 0.952 | 0 | 40.971 | 49411 | 0 | 49411 | 5169845
2011/01/09 | 01:40:00 | 2011/01/09 01:40 | 40.561 | 0.949 | 0 | 40.561 | 48919 | 0 | 48919 | 5169845
2011/01/09 | 02:00:00 | 2011/01/09 02:00 | 40.342 | 0.947 | 0 | 40.342 | 48513 | 0 | 48542 | 5169845
2011/01/09 | 02:20:00 | 2011/01/09 02:20 | 40.186 | 0.946 | 0 | 40.186 | 48317 | 0 | 48317 | 5169845
2011/01/09 | 02:40:00 | 2011/01/09 02:40 | 40.03 | 0.944 | 0 | 40.03 | 48130 | 0 | 48130 | 5169845
2011/01/09 | 03:00:00 | 2011/01/09 03:00 | 39.874 | 0.943 | 0 | 39.874 | 47943 | 0 | 47942 | 5169845
2011/01/09 | 03:20:00 | 2011/01/09 03:20 | 39.718 | 0.941 | 0 | 39.718 | 47756 | 0 | 47755 | 5169845
2011/01/09 | 03:40:00 | 2011/01/09 03:40 | 39.562 | 0.94 | 0 | 39.562 | 47568 | 0 | 47568 | 5169845
2011/01/09 | 04:00:00 | 2011/01/09 04:00 | 39.407 | 0.939 | 0 | 39.407 | 47381 | 0 | 47381 | 5169845
2011/01/09 | 04:20:00 | 2011/01/09 04:20 | 39.251 | 0.937 | 0 | 39.251 | 47194 | 0 | 47195 | 5169845
2011/01/09 | 04:40:00 | 2011/01/09 04:40 | 39.095 | 0.936 | 0 | 39.095 | 47007 | 0 | 47008 | 5169845
2011/01/09 | 05:00:00 | 2011/01/09 05:00 | 38.939 | 0.934 | 0 | 38.939 | 46820 | 0 | 46820 | 5169845
2011/01/09 | 05:20:00 | 2011/01/09 05:20 | 38.783 | 0.933 | 0 | 38.783 | 46633 | 0 | 46633 | 5169845
2011/01/09 | 05:40:00 | 2011/01/09 05:40 | 38.627 | 0.932 | 0 | 38.627 | 46446 | 0 | 46446 | 5169845
2011/01/09 | 06:00:00 | 2011/01/09 06:00 | 38.471 | 0.93 | 0 | 38.471 | 46259 | 0 | 46259 | 5169845
2011/01/09 | 06:20:00 | 2011/01/09 06:20 | 38.315 | 0.929 | 0 | 38.315 | 46072 | 0 | 46072 | 5169845
2011/01/09 | 06:40:00 | 2011/01/09 06:40 | 38.191 | 0.928 | 0 | 38.191 | 45894 | 0 | 45904 | 5169845
2011/01/09 | 07:00:00 | 2011/01/09 07:00 | 38.099 | 0.927 | 0 | 38.099 | 45774 | 0 | 45774 | 5169845
2011/01/09 | 07:20:00 | 2011/01/09 07:20 | 38.007 | 0.926 | 0 | 38.007 | 45664 | 0 | 45664 | 5169845
2011/01/09 | 07:40:00 | 2011/01/09 07:40 | 37.915 | 0.925 | 0 | 37.915 | 45554 | 0 | 45553 | 5169845
2011/01/09 | 08:00:00 | 2011/01/09 08:00 | 37.823 | 0.924 | 0 | 37.823 | 45443 | 0 | 45443 | 5169845
2011/01/09 | 08:20:00 | 2011/01/09 08:20 | 37.731 | 0.923 | 0 | 37.731 | 45333 | 0 | 45332 | 5169845
2011/01/09 | 08:40:00 | 2011/01/09 08:40 | 37.639 | 0.922 | 0 | 37.639 | 45222 | 0 | 45222 | 5169845
2011/01/09 | 09:00:00 | 2011/01/09 09:00 | 37.547 | 0.921 | 0 | 37.547 | 45112 | 0 | 45112 | 5169845
2011/01/09 | 09:20:00 | 2011/01/09 09:20 | 37.455 | 0.92 | 0 | 37.455 | 45002 | 0 | 45001 | 5169845
2011/01/09 | 09:40:00 | 2011/01/09 09:40 | 37.363 | 0.919 | 0 | 37.363 | 44891 | 0 | 44891 | 5169845
2011/01/09 | 10:00:00 | 2011/01/09 10:00 | 37.271 | 0.918 | 0 | 37.271 | 44781 | 0 | 44780 | 5169845
2011/01/09 | 10:20:00 | 2011/01/09 10:20 | 37.179 | 0.918 | 0 | 37.179 | 44671 | 0 | 44670 | 5169845
2011/01/09 | 10:40:00 | 2011/01/09 10:40 | 37.087 | 0.917 | 0 | 37.087 | 44560 | 0 | 44560 | 5169845
2011/01/09 | 11:00:00 | 2011/01/09 11:00 | 36.995 | 0.916 | 0 | 36.995 | 44450 | 0 | 44449 | 5169845
2011/01/09 | 11:20:00 | 2011/01/09 11:20 | 36.904 | 0.915 | 0 | 36.904 | 44339 | 0 | 44339 | 5169845
2011/01/09 | 11:40:00 | 2011/01/09 11:40 | 36.812 | 0.914 | 0 | 36.812 | 44229 | 0 | 44230 | 5169845
2011/01/09 | 12:00:00 | 2011/01/09 12:00 | 36.72 | 0.913 | 0 | 36.72 | 44119 | 0 | 44119 | 5169845
2011/01/09 | 12:20:00 | 2011/01/09 12:20 | 36.628 | 0.912 | 0 | 36.628 | 44008 | 0 | 44009 | 5169845
2011/01/09 | 12:40:00 | 2011/01/09 12:40 | 36.536 | 0.911 | 0 | 36.536 | 43898 | 0 | 43898 | 5169845
2011/01/09 | 13:00:00 | 2011/01/09 13:00 | 36.444 | 0.91 | 0 | 36.444 | 43788 | 0 | 43788 | 5169845
2011/01/09 | 13:20:00 | 2011/01/09 13:20 | 36.352 | 0.909 | 0 | 36.352 | 43677 | 0 | 43678 | 5169845
2011/01/09 | 13:40:00 | 2011/01/09 13:40 | 36.26 | 0.909 | 0 | 36.26 | 43567 | 0 | 43567 | 5169845
2011/01/09 | 14:00:00 | 2011/01/09 14:00 | 36.168 | 0.908 | 0 | 36.168 | 43456 | 0 | 43457 | 5169845
2011/01/09 | 14:20:00 | 2011/01/09 14:20 | 36.076 | 0.907 | 0 | 36.076 | 43346 | 0 | 43346 | 5169845
2011/01/09 | 14:40:00 | 2011/01/09 14:40 | 35.984 | 0.906 | 0 | 35.984 | 43236 | 0 | 43236 | 5169845
2011/01/09 | 15:00:00 | 2011/01/09 15:00 | 35.892 | 0.905 | 0 | 35.892 | 43125 | 0 | 43126 | 5169845
2011/01/09 | 15:20:00 | 2011/01/09 15:20 | 35.8 | 0.904 | 0 | 35.8 | 43015 | 0 | 43015 | 5169845
2011/01/09 | 15:40:00 | 2011/01/09 15:40 | 35.708 | 0.903 | 0 | 35.708 | 42904 | 0 | 42905 | 5169845
2011/01/09 | 16:00:00 | 2011/01/09 16:00 | 35.616 | 0.902 | 0 | 35.616 | 42794 | 0 | 42794 | 5169845
2011/01/09 | 16:20:00 | 2011/01/09 16:20 | 35.524 | 0.901 | 0 | 35.524 | 42684 | 0 | 42684 | 5169845
2011/01/09 | 16:40:00 | 2011/01/09 16:40 | 35.432 | 0.9 | 0 | 35.432 | 42573 | 0 | 42574 | 5169845
2011/01/09 | 17:00:00 | 2011/01/09 17:00 | 35.34 | 0.899 | 0 | 35.34 | 42463 | 0 | 42463 | 5169845
2011/01/09 | 17:20:00 | 2011/01/09 17:20 | 35.248 | 0.899 | 0 | 35.248 | 42353 | 0 | 42353 | 5169845
2011/01/09 | 17:40:00 | 2011/01/09 17:40 | 35.156 | 0.898 | 0 | 35.156 | 42242 | 0 | 42242 | 5169845
2011/01/09 | 18:00:00 | 2011/01/09 18:00 | 35.064 | 0.897 | 0 | 35.064 | 42132 | 0 | 42132 | 5169845
2011/01/09 | 18:20:00 | 2011/01/09 18:20 | 34.972 | 0.896 | 0 | 34.972 | 42021 | 0 | 42022 | 5169845
2011/01/09 | 18:40:00 | 2011/01/09 18:40 | 34.88 | 0.895 | 0 | 34.88 | 41911 | 0 | 41911 | 5169845
2011/01/09 | 19:00:00 | 2011/01/09 19:00 | 34.788 | 0.894 | 0 | 34.788 | 41801 | 0 | 41801 | 5169845
2011/01/09 | 19:20:00 | 2011/01/09 19:20 | 34.696 | 0.893 | 0 | 34.696 | 41690 | 0 | 41690 | 5169845
2011/01/09 | 19:40:00 | 2011/01/09 19:40 | 34.604 | 0.892 | 0 | 34.604 | 41580 | 0 | 41580 | 5169845
2011/01/09 | 20:00:00 | 2011/01/09 20:00 | 34.565 | 0.892 | 0 | 34.565 | 41493 | 0 | 41501 | 5169845
2011/01/09 | 20:20:00 | 2011/01/09 20:20 | 34.543 | 0.892 | 0 | 34.543 | 41465 | 0 | 41465 | 5169845
2011/01/09 | 20:40:00 | 2011/01/09 20:40 | 34.522 | 0.891 | 0 | 34.522 | 41439 | 0 | 41439 | 5169845
2011/01/09 | 21:00:00 | 2011/01/09 21:00 | 34.501 | 0.891 | 0 | 34.501 | 41413 | 0 | 41414 | 5169845
2011/01/09 | 21:20:00 | 2011/01/09 21:20 | 34.479 | 0.891 | 0 | 34.479 | 41388 | 0 | 41388 | 5169845
2011/01/09 | 21:40:00 | 2011/01/09 21:40 | 34.458 | 0.891 | 0 | 34.458 | 41362 | 0 | 41362 | 5169845
2011/01/09 | 22:00:00 | 2011/01/09 22:00 | 34.436 | 0.891 | 0 | 34.436 | 41336 | 0 | 41336 | 5169845
2011/01/09 | 22:20:00 | 2011/01/09 22:20 | 34.415 | 0.89 | 0 | 34.415 | 41311 | 0 | 41311 | 5169845
2011/01/09 | 22:40:00 | 2011/01/09 22:40 | 34.393 | 0.89 | 0 | 34.393 | 41285 | 0 | 41285 | 5169845
2011/01/09 | 23:00:00 | 2011/01/09 23:00 | 34.332 | 0.889 | 0 | 34.332 | 41241 | 0 | 41235 | 5169845
2011/01/09 | 23:20:00 | 2011/01/09 23:20 | 34.257 | 0.889 | 0 | 34.257 | 41153 | 0 | 41153 | 5169845
2011/01/09 | 23:40:00 | 2011/01/09 23:40 | 34.182 | 0.888 | 0 | 34.182 | 41064 | 0 | 41063 | 5169845
2011/01/10 | 00:00:00 | 2011/01/10 00:00 | 34.107 | 0.887 | 0 | 34.107 | 40974 | 0 | 40973 | 5169845
2011/01/10 | 00:20:00 | 2011/01/10 00:20 | 34.033 | 0.886 | 0 | 34.033 | 40884 | 0 | 40884 | 5169845
2011/01/10 | 00:40:00 | 2011/01/10 00:40 | 33.958 | 0.885 | 0 | 33.958 | 40794 | 0 | 40795 | 5169845
2011/01/10 | 01:00:00 | 2011/01/10 01:00 | 33.883 | 0.885 | 0 | 33.883 | 40705 | 0 | 40705 | 5169845
2011/01/10 | 01:20:00 | 2011/01/10 01:20 | 33.808 | 0.884 | 0 | 33.808 | 40615 | 0 | 40615 | 5169845
2011/01/10 | 01:40:00 | 2011/01/10 01:40 | 33.733 | 0.883 | 0 | 33.733 | 40525 | 0 | 40525 | 5169845
2011/01/10 | 02:00:00 | 2011/01/10 02:00 | 33.659 | 0.882 | 0 | 33.659 | 40435 | 0 | 40435 | 5169845
2011/01/10 | 02:20:00 | 2011/01/10 02:20 | 33.584 | 0.881 | 0 | 33.584 | 40346 | 0 | 40346 | 5169845
2011/01/10 | 02:40:00 | 2011/01/10 02:40 | 33.509 | 0.881 | 0 | 33.509 | 40256 | 0 | 40256 | 5169845
2011/01/10 | 03:00:00 | 2011/01/10 03:00 | 33.434 | 0.88 | 0 | 33.434 | 40166 | 0 | 40166 | 5169845
2011/01/10 | 03:20:00 | 2011/01/10 03:20 | 33.359 | 0.879 | 0 | 33.359 | 40076 | 0 | 40076 | 5169845
2011/01/10 | 03:40:00 | 2011/01/10 03:40 | 33.285 | 0.878 | 0 | 33.285 | 39987 | 0 | 39986 | 5169845
2011/01/10 | 04:00:00 | 2011/01/10 04:00 | 33.21 | 0.877 | 0 | 33.21 | 39897 | 0 | 39897 | 5169845
2011/01/10 | 04:20:00 | 2011/01/10 04:20 | 33.135 | 0.877 | 0 | 33.135 | 39807 | 0 | 39807 | 5169845
2011/01/10 | 04:40:00 | 2011/01/10 04:40 | 33.06 | 0.876 | 0 | 33.06 | 39717 | 0 | 39717 | 5169845
2011/01/10 | 05:00:00 | 2011/01/10 05:00 | 32.985 | 0.875 | 0 | 32.985 | 39627 | 0 | 39627 | 5169845
2011/01/10 | 05:20:00 | 2011/01/10 05:20 | 32.911 | 0.874 | 0 | 32.911 | 39538 | 0 | 39538 | 5169845
2011/01/10 | 05:40:00 | 2011/01/10 05:40 | 32.836 | 0.874 | 0 | 32.836 | 39448 | 0 | 39448 | 5169845
2011/01/10 | 06:00:00 | 2011/01/10 06:00 | 32.761 | 0.873 | 0 | 32.761 | 39358 | 0 | 39358 | 5169845
2011/01/10 | 06:20:00 | 2011/01/10 06:20 | 32.686 | 0.872 | 0 | 32.686 | 39268 | 0 | 39268 | 5169845
2011/01/10 | 06:40:00 | 2011/01/10 06:40 | 32.611 | 0.871 | 0 | 32.611 | 39179 | 0 | 39178 | 5169845
2011/01/10 | 07:00:00 | 2011/01/10 07:00 | 32.537 | 0.87 | 0 | 32.537 | 39089 | 0 | 39089 | 5169845
2011/01/10 | 07:20:00 | 2011/01/10 07:20 | 32.462 | 0.87 | 0 | 32.462 | 38999 | 0 | 38999 | 5169845
2011/01/10 | 07:40:00 | 2011/01/10 07:40 | 32.387 | 0.869 | 0 | 32.387 | 38909 | 0 | 38909 | 5169845
2011/01/10 | 08:00:00 | 2011/01/10 08:00 | 32.312 | 0.868 | 0 | 32.312 | 38820 | 0 | 38819 | 5169845
2011/01/10 | 08:20:00 | 2011/01/10 08:20 | 32.237 | 0.867 | 0 | 32.237 | 38730 | 0 | 38729 | 5169845
2011/01/10 | 08:40:00 | 2011/01/10 08:40 | 32.163 | 0.866 | 0 | 32.163 | 38640 | 0 | 38640 | 5169845
2011/01/10 | 09:00:00 | 2011/01/10 09:00 | 32.088 | 0.866 | 0 | 32.088 | 38550 | 0 | 38551 | 5169845
2011/01/10 | 09:20:00 | 2011/01/10 09:20 | 32.013 | 0.865 | 0 | 32.013 | 38461 | 0 | 38461 | 5169845
2011/01/10 | 09:40:00 | 2011/01/10 09:40 | 31.938 | 0.864 | 0 | 31.938 | 38371 | 0 | 38371 | 5169845
2011/01/10 | 10:00:00 | 2011/01/10 10:00 | 31.863 | 0.863 | 0 | 31.863 | 38281 | 0 | 38281 | 5169845
2011/01/10 | 10:20:00 | 2011/01/10 10:20 | 31.789 | 0.862 | 0 | 31.789 | 38191 | 0 | 38191 | 5169845
2011/01/10 | 10:40:00 | 2011/01/10 10:40 | 31.714 | 0.862 | 0 | 31.714 | 38102 | 0 | 38102 | 5169845
2011/01/10 | 11:00:00 | 2011/01/10 11:00 | 31.639 | 0.861 | 0 | 31.639 | 38012 | 0 | 38012 | 5169845
2011/01/10 | 11:20:00 | 2011/01/10 11:20 | 31.564 | 0.86 | 0 | 31.564 | 37922 | 0 | 37922 | 5169845
2011/01/10 | 11:40:00 | 2011/01/10 11:40 | 31.489 | 0.859 | 0 | 31.489 | 37832 | 0 | 37832 | 5169845
2011/01/10 | 12:00:00 | 2011/01/10 12:00 | 31.471 | 0.859 | 0 | 31.471 | 37768 | 0 | 37776 | 5169845
2011/01/10 | 12:20:00 | 2011/01/10 12:20 | 31.471 | 0.859 | 0 | 31.471 | 37765 | 0 | 37765 | 5169845
2011/01/10 | 12:40:00 | 2011/01/10 12:40 | 31.471 | 0.859 | 0 | 31.471 | 37765 | 0 | 37765 | 5169845
2011/01/10 | 13:00:00 | 2011/01/10 13:00 | 31.471 | 0.859 | 0 | 31.471 | 37765 | 0 | 37765 | 5169845
2011/01/10 | 13:20:00 | 2011/01/10 13:20 | 31.471 | 0.859 | 0 | 31.471 | 37765 | 0 | 37765 | 5169845
2011/01/10 | 13:40:00 | 2011/01/10 13:40 | 31.471 | 0.859 | 0 | 31.471 | 37765 | 0 | 37765 | 5169845
2011/01/10 | 14:00:00 | 2011/01/10 14:00 | 31.471 | 0.859 | 0 | 31.471 | 37765 | 0 | 37765 | 5169845
2011/01/10 | 14:20:00 | 2011/01/10 14:20 | 31.471 | 0.859 | 0 | 31.471 | 37765 | 0 | 37765 | 5169845
2011/01/10 | 14:40:00 | 2011/01/10 14:40 | 31.471 | 0.859 | 0 | 31.471 | 37765 | 0 | 37765 | 5169845
2011/01/10 | 15:00:00 | 2011/01/10 15:00 | 31.471 | 0.859 | 0 | 31.471 | 37765 | 0 | 37765 | 5169845
2011/01/10 | 15:20:00 | 2011/01/10 15:20 | 31.471 | 0.859 | 0 | 31.471 | 37765 | 0 | 37765 | 5169845
2011/01/10 | 15:40:00 | 2011/01/10 15:40 | 31.471 | 0.859 | 0 | 31.471 | 37765 | 0 | 37765 | 5169845
2011/01/10 | 16:00:00 | 2011/01/10 16:00 | 31.575 | 0.86 | 0.104 | 31.471 | 37812 | 62 | 37765 | 5169845
2011/01/10 | 16:20:00 | 2011/01/10 16:20 | 31.714 | 0.862 | 0.242 | 31.472 | 37973 | 207 | 37766 | 5169845
2011/01/10 | 16:40:00 | 2011/01/10 16:40 | 31.853 | 0.863 | 0.379 | 31.474 | 38140 | 373 | 37767 | 5169845
2011/01/10 | 17:00:00 | 2011/01/10 17:00 | 31.992 | 0.865 | 0.516 | 31.476 | 38307 | 537 | 37770 | 5169845
2011/01/10 | 17:20:00 | 2011/01/10 17:20 | 32.131 | 0.866 | 0.652 | 31.479 | 38474 | 701 | 37773 | 5169845
2011/01/10 | 17:40:00 | 2011/01/10 17:40 | 32.27 | 0.868 | 0.788 | 31.482 | 38641 | 864 | 37777 | 5169845
2011/01/10 | 18:00:00 | 2011/01/10 18:00 | 32.305 | 0.868 | 0.819 | 31.486 | 38761 | 964 | 37781 | 5169845
2011/01/10 | 18:20:00 | 2011/01/10 18:20 | 32.305 | 0.868 | 0.814 | 31.491 | 38766 | 980 | 37786 | 5169845
2011/01/10 | 18:40:00 | 2011/01/10 18:40 | 32.243 | 0.867 | 0.749 | 31.494 | 38747 | 938 | 37791 | 5169845
2011/01/10 | 19:00:00 | 2011/01/10 19:00 | 32.119 | 0.866 | 0.621 | 31.498 | 38617 | 822 | 37795 | 5169845
2011/01/10 | 19:20:00 | 2011/01/10 19:20 | 31.995 | 0.865 | 0.494 | 31.501 | 38469 | 669 | 37799 | 5169845
2011/01/10 | 19:40:00 | 2011/01/10 19:40 | 31.871 | 0.863 | 0.368 | 31.503 | 38320 | 517 | 37802 | 5169845
2011/01/10 | 20:00:00 | 2011/01/10 20:00 | 31.748 | 0.862 | 0.244 | 31.504 | 38171 | 367 | 37804 | 5169845
2011/01/10 | 20:20:00 | 2011/01/10 20:20 | 31.737 | 0.862 | 0.231 | 31.506 | 38091 | 285 | 37806 | 5169845
2011/01/10 | 20:40:00 | 2011/01/10 20:40 | 31.726 | 0.862 | 0.219 | 31.507 | 38078 | 270 | 37807 | 5169845
2011/01/10 | 21:00:00 | 2011/01/10 21:00 | 31.715 | 0.862 | 0.207 | 31.508 | 38065 | 256 | 37809 | 5169845
2011/01/10 | 21:20:00 | 2011/01/10 21:20 | 31.705 | 0.862 | 0.196 | 31.509 | 38052 | 242 | 37810 | 5169845
2011/01/10 | 21:40:00 | 2011/01/10 21:40 | 31.694 | 0.861 | 0.184 | 31.51 | 38039 | 228 | 37811 | 5169845
2011/01/10 | 22:00:00 | 2011/01/10 22:00 | 31.683 | 0.861 | 0.172 | 31.511 | 38026 | 214 | 37812 | 5169845
2011/01/10 | 22:20:00 | 2011/01/10 22:20 | 31.673 | 0.861 | 0.161 | 31.512 | 38014 | 200 | 37813 | 5169845
2011/01/10 | 22:40:00 | 2011/01/10 22:40 | 31.662 | 0.861 | 0.15 | 31.512 | 38001 | 187 | 37814 | 5169845
2011/01/10 | 23:00:00 | 2011/01/10 23:00 | 31.651 | 0.861 | 0.138 | 31.513 | 37988 | 173 | 37815 | 5169845
2011/01/10 | 23:20:00 | 2011/01/10 23:20 | 31.641 | 0.861 | 0.127 | 31.514 | 37975 | 159 | 37816 | 5169845
2011/01/10 | 23:40:00 | 2011/01/10 23:40 | 31.63 | 0.861 | 0.116 | 31.514 | 37962 | 146 | 37817 | 5169845
2011/01/11 | 00:00:00 | 2011/01/11 00:00 | 31.619 | 0.861 | 0.104 | 31.515 | 37949 | 132 | 37817 | 5169845
2011/01/11 | 00:20:00 | 2011/01/11 00:20 | 31.608 | 0.86 | 0.093 | 31.515 | 37937 | 118 | 37818 | 5169845
2011/01/11 | 00:40:00 | 2011/01/11 00:40 | 31.598 | 0.86 | 0.082 | 31.516 | 37924 | 105 | 37819 | 5169845
2011/01/11 | 01:00:00 | 2011/01/11 01:00 | 31.587 | 0.86 | 0.071 | 31.516 | 37911 | 92 | 37819 | 5169845
2011/01/11 | 01:20:00 | 2011/01/11 01:20 | 31.576 | 0.86 | 0.06 | 31.516 | 37898 | 78 | 37820 | 5169845
2011/01/11 | 01:40:00 | 2011/01/11 01:40 | 31.566 | 0.86 | 0.049 | 31.517 | 37885 | 65 | 37820 | 5169845
2011/01/11 | 02:00:00 | 2011/01/11 02:00 | 31.502 | 0.859 | 0 | 31.502 | 37848 | 30 | 37811 | 5169845
2011/01/11 | 02:20:00 | 2011/01/11 02:20 | 31.42 | 0.858 | 0 | 31.42 | 37753 | 0 | 37753 | 5169845
2011/01/11 | 02:40:00 | 2011/01/11 02:40 | 31.339 | 0.858 | 0 | 31.339 | 37655 | 0 | 37655 | 5169845
2011/01/11 | 03:00:00 | 2011/01/11 03:00 | 31.257 | 0.857 | 0 | 31.257 | 37557 | 0 | 37558 | 5169845
2011/01/11 | 03:20:00 | 2011/01/11 03:20 | 31.175 | 0.856 | 0 | 31.175 | 37459 | 0 | 37459 | 5169845
2011/01/11 | 03:40:00 | 2011/01/11 03:40 | 31.094 | 0.855 | 0 | 31.094 | 37361 | 0 | 37361 | 5169845
2011/01/11 | 04:00:00 | 2011/01/11 04:00 | 31.012 | 0.854 | 0 | 31.012 | 37263 | 0 | 37264 | 5169845
2011/01/11 | 04:20:00 | 2011/01/11 04:20 | 30.992 | 0.854 | 0 | 30.992 | 37202 | 0 | 37202 | 5169845
2011/01/11 | 04:40:00 | 2011/01/11 04:40 | 30.972 | 0.854 | 0 | 30.972 | 37178 | 0 | 37178 | 5169845
2011/01/11 | 05:00:00 | 2011/01/11 05:00 | 30.951 | 0.853 | 0 | 30.951 | 37154 | 0 | 37154 | 5169845
2011/01/11 | 05:20:00 | 2011/01/11 05:20 | 30.931 | 0.853 | 0 | 30.931 | 37130 | 0 | 37129 | 5169845
2011/01/11 | 05:40:00 | 2011/01/11 05:40 | 30.911 | 0.853 | 0 | 30.911 | 37105 | 0 | 37105 | 5169845
2011/01/11 | 06:00:00 | 2011/01/11 06:00 | 30.891 | 0.853 | 0 | 30.891 | 37081 | 0 | 37081 | 5169845
2011/01/11 | 06:20:00 | 2011/01/11 06:20 | 30.87 | 0.852 | 0 | 30.87 | 37057 | 0 | 37057 | 5169845
2011/01/11 | 06:40:00 | 2011/01/11 06:40 | 30.85 | 0.852 | 0 | 30.85 | 37032 | 0 | 37032 | 5169845
2011/01/11 | 07:00:00 | 2011/01/11 07:00 | 30.83 | 0.852 | 0 | 30.83 | 37008 | 0 | 37008 | 5169845
2011/01/11 | 07:20:00 | 2011/01/11 07:20 | 30.81 | 0.852 | 0 | 30.81 | 36984 | 0 | 36984 | 5169845
2011/01/11 | 07:40:00 | 2011/01/11 07:40 | 30.79 | 0.852 | 0 | 30.79 | 36960 | 0 | 36960 | 5169845
2011/01/11 | 08:00:00 | 2011/01/11 08:00 | 30.769 | 0.851 | 0 | 30.769 | 36935 | 0 | 36935 | 5169845
2011/01/11 | 08:20:00 | 2011/01/11 08:20 | 30.749 | 0.851 | 0 | 30.749 | 36911 | 0 | 36911 | 5169845
2011/01/11 | 08:40:00 | 2011/01/11 08:40 | 30.729 | 0.851 | 0 | 30.729 | 36887 | 0 | 36887 | 5169845
2011/01/11 | 09:00:00 | 2011/01/11 09:00 | 30.709 | 0.851 | 0 | 30.709 | 36863 | 0 | 36863 | 5169845
2011/01/11 | 09:20:00 | 2011/01/11 09:20 | 30.688 | 0.85 | 0 | 30.688 | 36838 | 0 | 36838 | 5169845
2011/01/11 | 09:40:00 | 2011/01/11 09:40 | 30.668 | 0.85 | 0 | 30.668 | 36814 | 0 | 36814 | 5169845
2011/01/11 | 10:00:00 | 2011/01/11 10:00 | 30.648 | 0.85 | 0 | 30.648 | 36790 | 0 | 36790 | 5169845
2011/01/11 | 10:20:00 | 2011/01/11 10:20 | 30.688 | 0.85 | 0.04 | 30.648 | 36802 | 24 | 36778 | 5169845
2011/01/11 | 10:40:00 | 2011/01/11 10:40 | 30.729 | 0.851 | 0.081 | 30.648 | 36850 | 72 | 36778 | 5169845
2011/01/11 | 11:00:00 | 2011/01/11 11:00 | 30.769 | 0.851 | 0.12 | 30.649 | 36899 | 120 | 36778 | 5169845
2011/01/11 | 11:20:00 | 2011/01/11 11:20 | 30.81 | 0.852 | 0.16 | 30.65 | 36947 | 168 | 36779 | 5169845
2011/01/11 | 11:40:00 | 2011/01/11 11:40 | 30.85 | 0.852 | 0.199 | 30.651 | 36996 | 216 | 36780 | 5169845
2011/01/11 | 12:00:00 | 2011/01/11 12:00 | 30.891 | 0.853 | 0.239 | 30.652 | 37045 | 263 | 36781 | 5169845
2011/01/11 | 12:20:00 | 2011/01/11 12:20 | 30.931 | 0.853 | 0.278 | 30.653 | 37093 | 310 | 36783 | 5169845
2011/01/11 | 12:40:00 | 2011/01/11 12:40 | 30.972 | 0.854 | 0.318 | 30.654 | 37142 | 357 | 36784 | 5169845
2011/01/11 | 13:00:00 | 2011/01/11 13:00 | 31.012 | 0.854 | 0.356 | 30.656 | 37190 | 404 | 36786 | 5169845
2011/01/11 | 13:20:00 | 2011/01/11 13:20 | 31.084 | 0.855 | 0.426 | 30.658 | 37258 | 469 | 36788 | 5169845
2011/01/11 | 13:40:00 | 2011/01/11 13:40 | 31.157 | 0.856 | 0.497 | 30.66 | 37345 | 554 | 36791 | 5169845
2011/01/11 | 14:00:00 | 2011/01/11 14:00 | 31.229 | 0.856 | 0.566 | 30.663 | 37431 | 638 | 36794 | 5169845
2011/01/11 | 14:20:00 | 2011/01/11 14:20 | 31.301 | 0.857 | 0.635 | 30.666 | 37518 | 721 | 36797 | 5169845
2011/01/11 | 14:40:00 | 2011/01/11 14:40 | 31.374 | 0.858 | 0.705 | 30.669 | 37605 | 804 | 36801 | 5169845
2011/01/11 | 15:00:00 | 2011/01/11 15:00 | 31.446 | 0.859 | 0.773 | 30.673 | 37692 | 887 | 36805 | 5169845
2011/01/11 | 15:20:00 | 2011/01/11 15:20 | 31.518 | 0.859 | 0.841 | 30.677 | 37779 | 968 | 36810 | 5169845
2011/01/11 | 15:40:00 | 2011/01/11 15:40 | 31.591 | 0.86 | 0.909 | 30.682 | 37866 | 1050 | 36815 | 5169845
2011/01/11 | 16:00:00 | 2011/01/11 16:00 | 31.663 | 0.861 | 0.977 | 30.686 | 37952 | 1132 | 36821 | 5169845
2011/01/11 | 16:20:00 | 2011/01/11 16:20 | 31.735 | 0.862 | 1.044 | 30.691 | 38039 | 1212 | 36827 | 5169845
2011/01/11 | 16:40:00 | 2011/01/11 16:40 | 31.808 | 0.863 | 1.111 | 30.697 | 38126 | 1293 | 36833 | 5169845
2011/01/11 | 17:00:00 | 2011/01/11 17:00 | 31.88 | 0.863 | 1.178 | 30.702 | 38213 | 1373 | 36840 | 5169845
2011/01/11 | 17:20:00 | 2011/01/11 17:20 | 31.952 | 0.864 | 1.243 | 30.709 | 38300 | 1453 | 36847 | 5169845
2011/01/11 | 17:40:00 | 2011/01/11 17:40 | 32.025 | 0.865 | 1.31 | 30.715 | 38386 | 1532 | 36854 | 5169845
2011/01/11 | 18:00:00 | 2011/01/11 18:00 | 32.097 | 0.866 | 1.375 | 30.722 | 38473 | 1611 | 36862 | 5169845
2011/01/11 | 18:20:00 | 2011/01/11 18:20 | 32.169 | 0.867 | 1.44 | 30.729 | 38560 | 1689 | 36870 | 5169845
2011/01/11 | 18:40:00 | 2011/01/11 18:40 | 32.242 | 0.867 | 1.506 | 30.736 | 38647 | 1768 | 36879 | 5169845
2011/01/11 | 19:00:00 | 2011/01/11 19:00 | 32.314 | 0.868 | 1.57 | 30.744 | 38734 | 1846 | 36888 | 5169845
2011/01/11 | 19:20:00 | 2011/01/11 19:20 | 32.386 | 0.869 | 1.634 | 30.752 | 38820 | 1923 | 36897 | 5169845
2011/01/11 | 19:40:00 | 2011/01/11 19:40 | 32.459 | 0.87 | 1.699 | 30.76 | 38907 | 2000 | 36907 | 5169845
2011/01/11 | 20:00:00 | 2011/01/11 20:00 | 32.531 | 0.87 | 1.762 | 30.769 | 38994 | 2077 | 36917 | 5169845
2011/01/11 | 20:20:00 | 2011/01/11 20:20 | 32.585 | 0.871 | 1.807 | 30.778 | 39078 | 2142 | 36928 | 5169845
2011/01/11 | 20:40:00 | 2011/01/11 20:40 | 32.585 | 0.871 | 1.798 | 30.787 | 39102 | 2163 | 36939 | 5169845
2011/01/11 | 21:00:00 | 2011/01/11 21:00 | 32.585 | 0.871 | 1.789 | 30.796 | 39102 | 2152 | 36950 | 5169845
2011/01/11 | 21:20:00 | 2011/01/11 21:20 | 32.585 | 0.871 | 1.78 | 30.805 | 39102 | 2142 | 36960 | 5169845
2011/01/11 | 21:40:00 | 2011/01/11 21:40 | 32.585 | 0.871 | 1.771 | 30.814 | 39102 | 2131 | 36971 | 5169845
2011/01/11 | 22:00:00 | 2011/01/11 22:00 | 32.585 | 0.871 | 1.762 | 30.823 | 39102 | 2120 | 36982 | 5169845
2011/01/11 | 22:20:00 | 2011/01/11 22:20 | 32.585 | 0.871 | 1.754 | 30.831 | 39102 | 2110 | 36992 | 5169845
2011/01/11 | 22:40:00 | 2011/01/11 22:40 | 32.585 | 0.871 | 1.745 | 30.84 | 39102 | 2099 | 37003 | 5169845
2011/01/11 | 23:00:00 | 2011/01/11 23:00 | 32.585 | 0.871 | 1.736 | 30.849 | 39102 | 2089 | 37013 | 5169845
2011/01/11 | 23:20:00 | 2011/01/11 23:20 | 32.585 | 0.871 | 1.727 | 30.858 | 39102 | 2078 | 37024 | 5169845
2011/01/11 | 23:40:00 | 2011/01/11 23:40 | 32.585 | 0.871 | 1.719 | 30.866 | 39102 | 2068 | 37034 | 5169845
2011/01/12 | 00:00:00 | 2011/01/12 00:00 | 32.585 | 0.871 | 1.71 | 30.875 | 39102 | 2057 | 37045 | 5169845
2011/01/12 | 00:20:00 | 2011/01/12 00:20 | 32.585 | 0.871 | 1.702 | 30.883 | 39102 | 2047 | 37055 | 5169845
2011/01/12 | 00:40:00 | 2011/01/12 00:40 | 32.585 | 0.871 | 1.693 | 30.892 | 39102 | 2037 | 37065 | 5169845
2011/01/12 | 01:00:00 | 2011/01/12 01:00 | 32.585 | 0.871 | 1.685 | 30.9 | 39102 | 2027 | 37075 | 5169845
2011/01/12 | 01:20:00 | 2011/01/12 01:20 | 32.585 | 0.871 | 1.676 | 30.909 | 39102 | 2017 | 37085 | 5169845
2011/01/12 | 01:40:00 | 2011/01/12 01:40 | 32.585 | 0.871 | 1.668 | 30.917 | 39102 | 2007 | 37095 | 5169845
2011/01/12 | 02:00:00 | 2011/01/12 02:00 | 32.585 | 0.871 | 1.66 | 30.925 | 39102 | 1996 | 37106 | 5169845
2011/01/12 | 02:20:00 | 2011/01/12 02:20 | 32.585 | 0.871 | 1.651 | 30.934 | 39102 | 1987 | 37115 | 5169845
2011/01/12 | 02:40:00 | 2011/01/12 02:40 | 32.585 | 0.871 | 1.643 | 30.942 | 39102 | 1977 | 37125 | 5169845
2011/01/12 | 03:00:00 | 2011/01/12 03:00 | 32.585 | 0.871 | 1.635 | 30.95 | 39102 | 1967 | 37135 | 5169845
2011/01/12 | 03:20:00 | 2011/01/12 03:20 | 32.585 | 0.871 | 1.627 | 30.958 | 39102 | 1957 | 37145 | 5169845
2011/01/12 | 03:40:00 | 2011/01/12 03:40 | 32.585 | 0.871 | 1.619 | 30.966 | 39102 | 1947 | 37155 | 5169845
2011/01/12 | 04:00:00 | 2011/01/12 04:00 | 32.585 | 0.871 | 1.61 | 30.975 | 39102 | 1937 | 37165 | 5169845
2011/01/12 | 04:20:00 | 2011/01/12 04:20 | 32.585 | 0.871 | 1.602 | 30.983 | 39102 | 1928 | 37174 | 5169845
2011/01/12 | 04:40:00 | 2011/01/12 04:40 | 32.585 | 0.871 | 1.594 | 30.991 | 39102 | 1918 | 37184 | 5169845
2011/01/12 | 05:00:00 | 2011/01/12 05:00 | 32.585 | 0.871 | 1.586 | 30.999 | 39102 | 1908 | 37194 | 5169845
2011/01/12 | 05:20:00 | 2011/01/12 05:20 | 32.585 | 0.871 | 1.578 | 31.007 | 39102 | 1899 | 37203 | 5169845
2011/01/12 | 05:40:00 | 2011/01/12 05:40 | 32.585 | 0.871 | 1.571 | 31.014 | 39102 | 1889 | 37213 | 5169845
2011/01/12 | 06:00:00 | 2011/01/12 06:00 | 32.585 | 0.871 | 1.563 | 31.022 | 39102 | 1880 | 37222 | 5169845
2011/01/12 | 06:20:00 | 2011/01/12 06:20 | 32.585 | 0.871 | 1.555 | 31.03 | 39102 | 1871 | 37231 | 5169845
2011/01/12 | 06:40:00 | 2011/01/12 06:40 | 32.585 | 0.871 | 1.547 | 31.038 | 39102 | 1861 | 37241 | 5169845
2011/01/12 | 07:00:00 | 2011/01/12 07:00 | 32.563 | 0.871 | 1.517 | 31.046 | 39092 | 1839 | 37250 | 5169845
2011/01/12 | 07:20:00 | 2011/01/12 07:20 | 32.532 | 0.87 | 1.479 | 31.053 | 39057 | 1798 | 37259 | 5169845
2011/01/12 | 07:40:00 | 2011/01/12 07:40 | 32.502 | 0.87 | 1.442 | 31.06 | 39020 | 1752 | 37268 | 5169845
2011/01/12 | 08:00:00 | 2011/01/12 08:00 | 32.472 | 0.87 | 1.404 | 31.068 | 38984 | 1708 | 37277 | 5169845
2011/01/12 | 08:20:00 | 2011/01/12 08:20 | 32.441 | 0.869 | 1.367 | 31.074 | 38948 | 1663 | 37285 | 5169845
2011/01/12 | 08:40:00 | 2011/01/12 08:40 | 32.411 | 0.869 | 1.33 | 31.081 | 38911 | 1618 | 37293 | 5169845
2011/01/12 | 09:00:00 | 2011/01/12 09:00 | 32.38 | 0.869 | 1.292 | 31.088 | 38875 | 1573 | 37301 | 5169845
2011/01/12 | 09:20:00 | 2011/01/12 09:20 | 32.35 | 0.868 | 1.256 | 31.094 | 38838 | 1529 | 37309 | 5169845
2011/01/12 | 09:40:00 | 2011/01/12 09:40 | 32.32 | 0.868 | 1.22 | 31.1 | 38802 | 1485 | 37317 | 5169845
2011/01/12 | 10:00:00 | 2011/01/12 10:00 | 32.289 | 0.868 | 1.183 | 31.106 | 38765 | 1441 | 37324 | 5169845
2011/01/12 | 10:20:00 | 2011/01/12 10:20 | 32.259 | 0.867 | 1.147 | 31.112 | 38729 | 1398 | 37331 | 5169845
2011/01/12 | 10:40:00 | 2011/01/12 10:40 | 32.229 | 0.867 | 1.111 | 31.118 | 38693 | 1355 | 37338 | 5169845
2011/01/12 | 11:00:00 | 2011/01/12 11:00 | 32.198 | 0.867 | 1.075 | 31.123 | 38656 | 1311 | 37345 | 5169845
2011/01/12 | 11:20:00 | 2011/01/12 11:20 | 32.168 | 0.867 | 1.039 | 31.129 | 38620 | 1268 | 37351 | 5169845
2011/01/12 | 11:40:00 | 2011/01/12 11:40 | 32.138 | 0.866 | 1.004 | 31.134 | 38583 | 1226 | 37358 | 5169845
2011/01/12 | 12:00:00 | 2011/01/12 12:00 | 32.107 | 0.866 | 0.968 | 31.139 | 38547 | 1183 | 37364 | 5169845
2011/01/12 | 12:20:00 | 2011/01/12 12:20 | 32.077 | 0.866 | 0.933 | 31.144 | 38510 | 1141 | 37369 | 5169845
2011/01/12 | 12:40:00 | 2011/01/12 12:40 | 32.047 | 0.865 | 0.899 | 31.148 | 38474 | 1099 | 37375 | 5169845
2011/01/12 | 13:00:00 | 2011/01/12 13:00 | 32.016 | 0.865 | 0.863 | 31.153 | 38438 | 1057 | 37380 | 5169845
2011/01/12 | 13:20:00 | 2011/01/12 13:20 | 31.986 | 0.865 | 0.829 | 31.157 | 38401 | 1016 | 37386 | 5169845
2011/01/12 | 13:40:00 | 2011/01/12 13:40 | 31.955 | 0.864 | 0.794 | 31.161 | 38365 | 974 | 37391 | 5169845
2011/01/12 | 14:00:00 | 2011/01/12 14:00 | 31.925 | 0.864 | 0.76 | 31.165 | 38328 | 933 | 37395 | 5169845
2011/01/12 | 14:20:00 | 2011/01/12 14:20 | 31.895 | 0.864 | 0.727 | 31.168 | 38292 | 892 | 37400 | 5169845
2011/01/12 | 14:40:00 | 2011/01/12 14:40 | 31.864 | 0.863 | 0.692 | 31.172 | 38256 | 851 | 37404 | 5169845
2011/01/12 | 15:00:00 | 2011/01/12 15:00 | 31.834 | 0.863 | 0.659 | 31.175 | 38219 | 810 | 37408 | 5169845
2011/01/12 | 15:20:00 | 2011/01/12 15:20 | 31.804 | 0.863 | 0.625 | 31.179 | 38183 | 770 | 37412 | 5169845
2011/01/12 | 15:40:00 | 2011/01/12 15:40 | 31.773 | 0.862 | 0.591 | 31.182 | 38146 | 730 | 37416 | 5169845
2011/01/12 | 16:00:00 | 2011/01/12 16:00 | 31.743 | 0.862 | 0.558 | 31.185 | 38110 | 690 | 37420 | 5169845
2011/01/12 | 16:20:00 | 2011/01/12 16:20 | 31.713 | 0.862 | 0.526 | 31.187 | 38073 | 651 | 37423 | 5169845
2011/01/12 | 16:40:00 | 2011/01/12 16:40 | 31.682 | 0.861 | 0.492 | 31.19 | 38037 | 611 | 37426 | 5169845
2011/01/12 | 17:00:00 | 2011/01/12 17:00 | 31.652 | 0.861 | 0.46 | 31.192 | 38001 | 571 | 37429 | 5169845
2011/01/12 | 17:20:00 | 2011/01/12 17:20 | 31.622 | 0.861 | 0.428 | 31.194 | 37964 | 532 | 37432 | 5169845
2011/01/12 | 17:40:00 | 2011/01/12 17:40 | 31.591 | 0.86 | 0.395 | 31.196 | 37928 | 493 | 37435 | 5169845
2011/01/12 | 18:00:00 | 2011/01/12 18:00 | 31.561 | 0.86 | 0.363 | 31.198 | 37891 | 454 | 37437 | 5169845
2011/01/12 | 18:20:00 | 2011/01/12 18:20 | 31.53 | 0.86 | 0.33 | 31.2 | 37855 | 415 | 37439 | 5169845
2011/01/12 | 18:40:00 | 2011/01/12 18:40 | 31.5 | 0.859 | 0.298 | 31.202 | 37818 | 377 | 37441 | 5169845
2011/01/12 | 19:00:00 | 2011/01/12 19:00 | 31.47 | 0.859 | 0.267 | 31.203 | 37782 | 339 | 37443 | 5169845
2011/01/12 | 19:20:00 | 2011/01/12 19:20 | 31.439 | 0.859 | 0.235 | 31.204 | 37746 | 301 | 37444 | 5169845
2011/01/12 | 19:40:00 | 2011/01/12 19:40 | 31.409 | 0.858 | 0.204 | 31.205 | 37709 | 263 | 37446 | 5169845
2011/01/12 | 20:00:00 | 2011/01/12 20:00 | 31.379 | 0.858 | 0.173 | 31.206 | 37673 | 226 | 37447 | 5169845
2011/01/12 | 20:20:00 | 2011/01/12 20:20 | 31.347 | 0.858 | 0.14 | 31.207 | 37635 | 187 | 37448 | 5169845
2011/01/12 | 20:40:00 | 2011/01/12 20:40 | 31.315 | 0.857 | 0.107 | 31.208 | 37597 | 148 | 37449 | 5169845
2011/01/12 | 21:00:00 | 2011/01/12 21:00 | 31.283 | 0.857 | 0.075 | 31.208 | 37558 | 109 | 37450 | 5169845
2011/01/12 | 21:20:00 | 2011/01/12 21:20 | 31.251 | 0.857 | 0.042 | 31.209 | 37520 | 70 | 37450 | 5169845
2011/01/12 | 21:40:00 | 2011/01/12 21:40 | 31.219 | 0.856 | 0.01 | 31.209 | 37482 | 32 | 37450 | 5169845
2011/01/12 | 22:00:00 | 2011/01/12 22:00 | 31.187 | 0.856 | 0 | 31.187 | 37443 | 6 | 37437 | 5169845
2011/01/12 | 22:20:00 | 2011/01/12 22:20 | 31.155 | 0.856 | 0 | 31.155 | 37405 | 0 | 37405 | 5169845
2011/01/12 | 22:40:00 | 2011/01/12 22:40 | 31.123 | 0.855 | 0 | 31.123 | 37366 | 0 | 37367 | 5169845
2011/01/12 | 23:00:00 | 2011/01/12 23:00 | 31.091 | 0.855 | 0 | 31.091 | 37328 | 0 | 37328 | 5169845
2011/01/12 | 23:20:00 | 2011/01/12 23:20 | 31.059 | 0.854 | 0 | 31.059 | 37289 | 0 | 37290 | 5169845
2011/01/12 | 23:40:00 | 2011/01/12 23:40 | 31.027 | 0.854 | 0 | 31.027 | 37251 | 0 | 37252 | 5169845
2011/01/13 | 00:00:00 | 2011/01/13 00:00 | 30.995 | 0.854 | 0 | 30.995 | 37213 | 0 | 37213 | 5169845
2011/01/13 | 00:20:00 | 2011/01/13 00:20 | 30.963 | 0.853 | 0 | 30.963 | 37174 | 0 | 37175 | 5169845
2011/01/13 | 00:40:00 | 2011/01/13 00:40 | 30.931 | 0.853 | 0 | 30.931 | 37136 | 0 | 37136 | 5169845
2011/01/13 | 01:00:00 | 2011/01/13 01:00 | 30.898 | 0.853 | 0 | 30.898 | 37097 | 0 | 37097 | 5169845
2011/01/13 | 01:20:00 | 2011/01/13 01:20 | 30.866 | 0.852 | 0 | 30.866 | 37059 | 0 | 37058 | 5169845
2011/01/13 | 01:40:00 | 2011/01/13 01:40 | 30.834 | 0.852 | 0 | 30.834 | 37021 | 0 | 37020 | 5169845
2011/01/13 | 02:00:00 | 2011/01/13 02:00 | 30.802 | 0.852 | 0 | 30.802 | 36982 | 0 | 36982 | 5169845
2011/01/13 | 02:20:00 | 2011/01/13 02:20 | 30.77 | 0.851 | 0 | 30.77 | 36944 | 0 | 36943 | 5169845
2011/01/13 | 02:40:00 | 2011/01/13 02:40 | 30.738 | 0.851 | 0 | 30.738 | 36905 | 0 | 36905 | 5169845
2011/01/13 | 03:00:00 | 2011/01/13 03:00 | 30.706 | 0.851 | 0 | 30.706 | 36867 | 0 | 36866 | 5169845
2011/01/13 | 03:20:00 | 2011/01/13 03:20 | 30.674 | 0.85 | 0 | 30.674 | 36828 | 0 | 36828 | 5169845
2011/01/13 | 03:40:00 | 2011/01/13 03:40 | 30.642 | 0.85 | 0 | 30.642 | 36790 | 0 | 36790 | 5169845
2011/01/13 | 04:00:00 | 2011/01/13 04:00 | 30.61 | 0.85 | 0 | 30.61 | 36752 | 0 | 36751 | 5169845
2011/01/13 | 04:20:00 | 2011/01/13 04:20 | 30.578 | 0.849 | 0 | 30.578 | 36713 | 0 | 36713 | 5169845
2011/01/13 | 04:40:00 | 2011/01/13 04:40 | 30.546 | 0.849 | 0 | 30.546 | 36675 | 0 | 36674 | 5169845
2011/01/13 | 05:00:00 | 2011/01/13 05:00 | 30.514 | 0.849 | 0 | 30.514 | 36636 | 0 | 36636 | 5169845
2011/01/13 | 05:20:00 | 2011/01/13 05:20 | 30.482 | 0.848 | 0 | 30.482 | 36598 | 0 | 36598 | 5169845
2011/01/13 | 05:40:00 | 2011/01/13 05:40 | 30.426 | 0.848 | 0 | 30.426 | 36552 | 0 | 36545 | 5169845
2011/01/13 | 06:00:00 | 2011/01/13 06:00 | 30.345 | 0.847 | 0 | 30.345 | 36463 | 0 | 36463 | 5169845
2011/01/13 | 06:20:00 | 2011/01/13 06:20 | 30.264 | 0.846 | 0 | 30.264 | 36366 | 0 | 36365 | 5169845
2011/01/13 | 06:40:00 | 2011/01/13 06:40 | 30.184 | 0.845 | 0 | 30.184 | 36269 | 0 | 36269 | 5169845
2011/01/13 | 07:00:00 | 2011/01/13 07:00 | 30.103 | 0.844 | 0 | 30.103 | 36172 | 0 | 36172 | 5169845
2011/01/13 | 07:20:00 | 2011/01/13 07:20 | 30.022 | 0.843 | 0 | 30.022 | 36075 | 0 | 36075 | 5169845
2011/01/13 | 07:40:00 | 2011/01/13 07:40 | 29.942 | 0.842 | 0 | 29.942 | 35978 | 0 | 35978 | 5169845
2011/01/13 | 08:00:00 | 2011/01/13 08:00 | 29.861 | 0.841 | 0 | 29.861 | 35881 | 0 | 35882 | 5169845
2011/01/13 | 08:20:00 | 2011/01/13 08:20 | 29.78 | 0.84 | 0 | 29.78 | 35785 | 0 | 35785 | 5169845
2011/01/13 | 08:40:00 | 2011/01/13 08:40 | 29.699 | 0.839 | 0 | 29.699 | 35688 | 0 | 35687 | 5169845
2011/01/13 | 09:00:00 | 2011/01/13 09:00 | 29.619 | 0.839 | 0 | 29.619 | 35591 | 0 | 35591 | 5169845
2011/01/13 | 09:20:00 | 2011/01/13 09:20 | 29.538 | 0.838 | 0 | 29.538 | 35494 | 0 | 35494 | 5169845
2011/01/13 | 09:40:00 | 2011/01/13 09:40 | 29.457 | 0.837 | 0 | 29.457 | 35397 | 0 | 35397 | 5169845
2011/01/13 | 10:00:00 | 2011/01/13 10:00 | 29.377 | 0.836 | 0 | 29.377 | 35300 | 0 | 35300 | 5169845
2011/01/13 | 10:20:00 | 2011/01/13 10:20 | 29.296 | 0.835 | 0 | 29.296 | 35203 | 0 | 35204 | 5169845
2011/01/13 | 10:40:00 | 2011/01/13 10:40 | 29.215 | 0.834 | 0 | 29.215 | 35107 | 0 | 35107 | 5169845
2011/01/13 | 11:00:00 | 2011/01/13 11:00 | 29.134 | 0.833 | 0 | 29.134 | 35010 | 0 | 35009 | 5169845
2011/01/13 | 11:20:00 | 2011/01/13 11:20 | 29.054 | 0.832 | 0 | 29.054 | 34913 | 0 | 34913 | 5169845
2011/01/13 | 11:40:00 | 2011/01/13 11:40 | 28.973 | 0.831 | 0 | 28.973 | 34816 | 0 | 34816 | 5169845
2011/01/13 | 12:00:00 | 2011/01/13 12:00 | 28.892 | 0.83 | 0 | 28.892 | 34719 | 0 | 34719 | 5169845
2011/01/13 | 12:20:00 | 2011/01/13 12:20 | 28.811 | 0.829 | 0 | 28.811 | 34622 | 0 | 34622 | 5169845
2011/01/13 | 12:40:00 | 2011/01/13 12:40 | 28.741 | 0.829 | 0 | 28.741 | 34528 | 0 | 34531 | 5169845
2011/01/13 | 13:00:00 | 2011/01/13 13:00 | 28.682 | 0.828 | 0 | 28.682 | 34454 | 0 | 34454 | 5169845
2011/01/13 | 13:20:00 | 2011/01/13 13:20 | 28.622 | 0.827 | 0 | 28.622 | 34382 | 0 | 34382 | 5169845
2011/01/13 | 13:40:00 | 2011/01/13 13:40 | 28.563 | 0.827 | 0 | 28.563 | 34311 | 0 | 34311 | 5169845
2011/01/13 | 14:00:00 | 2011/01/13 14:00 | 28.503 | 0.826 | 0 | 28.503 | 34240 | 0 | 34240 | 5169845
2011/01/13 | 14:20:00 | 2011/01/13 14:20 | 28.444 | 0.825 | 0 | 28.444 | 34168 | 0 | 34168 | 5169845
2011/01/13 | 14:40:00 | 2011/01/13 14:40 | 28.384 | 0.824 | 0 | 28.384 | 34097 | 0 | 34097 | 5169845
2011/01/13 | 15:00:00 | 2011/01/13 15:00 | 28.325 | 0.824 | 0 | 28.325 | 34025 | 0 | 34025 | 5169845
2011/01/13 | 15:20:00 | 2011/01/13 15:20 | 28.265 | 0.823 | 0 | 28.265 | 33954 | 0 | 33954 | 5169845
2011/01/13 | 15:40:00 | 2011/01/13 15:40 | 28.206 | 0.822 | 0 | 28.206 | 33883 | 0 | 33883 | 5169845
2011/01/13 | 16:00:00 | 2011/01/13 16:00 | 28.146 | 0.822 | 0 | 28.146 | 33811 | 0 | 33811 | 5169845
2011/01/13 | 16:20:00 | 2011/01/13 16:20 | 28.087 | 0.821 | 0 | 28.087 | 33740 | 0 | 33740 | 5169845
2011/01/13 | 16:40:00 | 2011/01/13 16:40 | 28.027 | 0.82 | 0 | 28.027 | 33668 | 0 | 33668 | 5169845
2011/01/13 | 17:00:00 | 2011/01/13 17:00 | 27.968 | 0.82 | 0 | 27.968 | 33597 | 0 | 33597 | 5169845
2011/01/13 | 17:20:00 | 2011/01/13 17:20 | 27.908 | 0.819 | 0 | 27.908 | 33526 | 0 | 33526 | 5169845
2011/01/13 | 17:40:00 | 2011/01/13 17:40 | 27.849 | 0.818 | 0 | 27.849 | 33454 | 0 | 33454 | 5169845
2011/01/13 | 18:00:00 | 2011/01/13 18:00 | 27.789 | 0.818 | 0 | 27.789 | 33383 | 0 | 33383 | 5169845
2011/01/13 | 18:20:00 | 2011/01/13 18:20 | 27.73 | 0.817 | 0 | 27.73 | 33311 | 0 | 33311 | 5169845
2011/01/13 | 18:40:00 | 2011/01/13 18:40 | 27.67 | 0.816 | 0 | 27.67 | 33240 | 0 | 33240 | 5169845
2011/01/13 | 19:00:00 | 2011/01/13 19:00 | 27.611 | 0.815 | 0 | 27.611 | 33169 | 0 | 33169 | 5169845
2011/01/13 | 19:20:00 | 2011/01/13 19:20 | 27.551 | 0.815 | 0 | 27.551 | 33097 | 0 | 33097 | 5169845
2011/01/13 | 19:40:00 | 2011/01/13 19:40 | 27.492 | 0.814 | 0 | 27.492 | 33026 | 0 | 33026 | 5169845
2011/01/13 | 20:00:00 | 2011/01/13 20:00 | 27.432 | 0.813 | 0 | 27.432 | 32954 | 0 | 32954 | 5169845
2011/01/13 | 20:20:00 | 2011/01/13 20:20 | 27.373 | 0.813 | 0 | 27.373 | 32883 | 0 | 32883 | 5169845
2011/01/13 | 20:40:00 | 2011/01/13 20:40 | 27.313 | 0.812 | 0 | 27.313 | 32812 | 0 | 32812 | 5169845
2011/01/13 | 21:00:00 | 2011/01/13 21:00 | 27.254 | 0.811 | 0 | 27.254 | 32740 | 0 | 32740 | 5169845
2011/01/13 | 21:20:00 | 2011/01/13 21:20 | 27.194 | 0.811 | 0 | 27.194 | 32669 | 0 | 32669 | 5169845
2011/01/13 | 21:40:00 | 2011/01/13 21:40 | 27.135 | 0.81 | 0 | 27.135 | 32597 | 0 | 32597 | 5169845
2011/01/13 | 22:00:00 | 2011/01/13 22:00 | 27.075 | 0.809 | 0 | 27.075 | 32526 | 0 | 32526 | 5169845
2011/01/13 | 22:20:00 | 2011/01/13 22:20 | 27.016 | 0.809 | 0 | 27.016 | 32454 | 0 | 32455 | 5169845
2011/01/13 | 22:40:00 | 2011/01/13 22:40 | 26.956 | 0.808 | 0 | 26.956 | 32383 | 0 | 32383 | 5169845
2011/01/13 | 23:00:00 | 2011/01/13 23:00 | 26.897 | 0.807 | 0 | 26.897 | 32312 | 0 | 32312 | 5169845
2011/01/13 | 23:20:00 | 2011/01/13 23:20 | 26.837 | 0.806 | 0 | 26.837 | 32240 | 0 | 32240 | 5169845
2011/01/13 | 23:40:00 | 2011/01/13 23:40 | 26.778 | 0.806 | 0 | 26.778 | 32169 | 0 | 32169 | 5169845
2011/01/14 | 00:00:00 | 2011/01/14 00:00 | 26.718 | 0.805 | 0 | 26.718 | 32097 | 0 | 32098 | 5169845
2011/01/14 | 00:20:00 | 2011/01/14 00:20 | 26.659 | 0.804 | 0 | 26.659 | 32026 | 0 | 32026 | 5169845
2011/01/14 | 00:40:00 | 2011/01/14 00:40 | 26.599 | 0.804 | 0 | 26.599 | 31955 | 0 | 31955 | 5169845
2011/01/14 | 01:00:00 | 2011/01/14 01:00 | 26.54 | 0.803 | 0 | 26.54 | 31883 | 0 | 31883 | 5169845
2011/01/14 | 01:20:00 | 2011/01/14 01:20 | 26.528 | 0.803 | 0 | 26.528 | 31841 | 0 | 31841 | 5169845
2011/01/14 | 01:40:00 | 2011/01/14 01:40 | 26.517 | 0.803 | 0 | 26.517 | 31827 | 0 | 31827 | 5169845
2011/01/14 | 02:00:00 | 2011/01/14 02:00 | 26.506 | 0.803 | 0 | 26.506 | 31814 | 0 | 31814 | 5169845
2011/01/14 | 02:20:00 | 2011/01/14 02:20 | 26.495 | 0.802 | 0 | 26.495 | 31801 | 0 | 31801 | 5169845
2011/01/14 | 02:40:00 | 2011/01/14 02:40 | 26.484 | 0.802 | 0 | 26.484 | 31787 | 0 | 31787 | 5169845
2011/01/14 | 03:00:00 | 2011/01/14 03:00 | 26.473 | 0.802 | 0 | 26.473 | 31774 | 0 | 31774 | 5169845
2011/01/14 | 03:20:00 | 2011/01/14 03:20 | 26.461 | 0.802 | 0 | 26.461 | 31760 | 0 | 31760 | 5169845
2011/01/14 | 03:40:00 | 2011/01/14 03:40 | 26.414 | 0.801 | 0 | 26.414 | 31736 | 0 | 31725 | 5169845
2011/01/14 | 04:00:00 | 2011/01/14 04:00 | 26.33 | 0.8 | 0 | 26.33 | 31646 | 0 | 31646 | 5169845
2011/01/14 | 04:20:00 | 2011/01/14 04:20 | 26.246 | 0.799 | 0 | 26.246 | 31546 | 0 | 31546 | 5169845
2011/01/14 | 04:40:00 | 2011/01/14 04:40 | 26.162 | 0.798 | 0 | 26.162 | 31445 | 0 | 31445 | 5169845
2011/01/14 | 05:00:00 | 2011/01/14 05:00 | 26.078 | 0.797 | 0 | 26.078 | 31344 | 0 | 31344 | 5169845
2011/01/14 | 05:20:00 | 2011/01/14 05:20 | 25.994 | 0.796 | 0 | 25.994 | 31244 | 0 | 31243 | 5169845
2011/01/14 | 05:40:00 | 2011/01/14 05:40 | 25.911 | 0.795 | 0 | 25.911 | 31143 | 0 | 31143 | 5169845
2011/01/14 | 06:00:00 | 2011/01/14 06:00 | 25.827 | 0.794 | 0 | 25.827 | 31042 | 0 | 31043 | 5169845
2011/01/14 | 06:20:00 | 2011/01/14 06:20 | 25.743 | 0.793 | 0 | 25.743 | 30942 | 0 | 30942 | 5169845
2011/01/14 | 06:40:00 | 2011/01/14 06:40 | 25.659 | 0.792 | 0 | 25.659 | 30841 | 0 | 30841 | 5169845
2011/01/14 | 07:00:00 | 2011/01/14 07:00 | 25.575 | 0.791 | 0 | 25.575 | 30740 | 0 | 30740 | 5169845
2011/01/14 | 07:20:00 | 2011/01/14 07:20 | 25.491 | 0.79 | 0 | 25.491 | 30640 | 0 | 30640 | 5169845
2011/01/14 | 07:40:00 | 2011/01/14 07:40 | 25.407 | 0.789 | 0 | 25.407 | 30539 | 0 | 30539 | 5169845
2011/01/14 | 08:00:00 | 2011/01/14 08:00 | 25.345 | 0.788 | 0 | 25.345 | 30448 | 0 | 30451 | 5169845
2011/01/14 | 08:20:00 | 2011/01/14 08:20 | 25.291 | 0.788 | 0 | 25.291 | 30381 | 0 | 30382 | 5169845
2011/01/14 | 08:40:00 | 2011/01/14 08:40 | 25.236 | 0.787 | 0 | 25.236 | 30316 | 0 | 30316 | 5169845
2011/01/14 | 09:00:00 | 2011/01/14 09:00 | 25.181 | 0.786 | 0 | 25.181 | 30250 | 0 | 30250 | 5169845
2011/01/14 | 09:20:00 | 2011/01/14 09:20 | 25.127 | 0.786 | 0 | 25.127 | 30185 | 0 | 30185 | 5169845
2011/01/14 | 09:40:00 | 2011/01/14 09:40 | 25.072 | 0.785 | 0 | 25.072 | 30119 | 0 | 30119 | 5169845
2011/01/14 | 10:00:00 | 2011/01/14 10:00 | 25.018 | 0.784 | 0 | 25.018 | 30054 | 0 | 30054 | 5169845
2011/01/14 | 10:20:00 | 2011/01/14 10:20 | 24.963 | 0.784 | 0 | 24.963 | 29988 | 0 | 29989 | 5169845
2011/01/14 | 10:40:00 | 2011/01/14 10:40 | 24.908 | 0.783 | 0 | 24.908 | 29923 | 0 | 29923 | 5169845
2011/01/14 | 11:00:00 | 2011/01/14 11:00 | 24.854 | 0.782 | 0 | 24.854 | 29857 | 0 | 29857 | 5169845
2011/01/14 | 11:20:00 | 2011/01/14 11:20 | 24.799 | 0.782 | 0 | 24.799 | 29792 | 0 | 29792 | 5169845
2011/01/14 | 11:40:00 | 2011/01/14 11:40 | 24.745 | 0.781 | 0 | 24.745 | 29726 | 0 | 29726 | 5169845
2011/01/14 | 12:00:00 | 2011/01/14 12:00 | 24.69 | 0.78 | 0 | 24.69 | 29661 | 0 | 29661 | 5169845
2011/01/14 | 12:20:00 | 2011/01/14 12:20 | 24.636 | 0.779 | 0 | 24.636 | 29595 | 0 | 29596 | 5169845
2011/01/14 | 12:40:00 | 2011/01/14 12:40 | 24.581 | 0.779 | 0 | 24.581 | 29530 | 0 | 29530 | 5169845
2011/01/14 | 13:00:00 | 2011/01/14 13:00 | 24.526 | 0.778 | 0 | 24.526 | 29464 | 0 | 29464 | 5169845
2011/01/14 | 13:20:00 | 2011/01/14 13:20 | 24.472 | 0.777 | 0 | 24.472 | 29399 | 0 | 29399 | 5169845
2011/01/14 | 13:40:00 | 2011/01/14 13:40 | 24.417 | 0.777 | 0 | 24.417 | 29333 | 0 | 29333 | 5169845
2011/01/14 | 14:00:00 | 2011/01/14 14:00 | 24.363 | 0.776 | 0 | 24.363 | 29268 | 0 | 29268 | 5169845
2011/01/14 | 14:20:00 | 2011/01/14 14:20 | 24.308 | 0.775 | 0 | 24.308 | 29202 | 0 | 29203 | 5169845
2011/01/14 | 14:40:00 | 2011/01/14 14:40 | 24.253 | 0.775 | 0 | 24.253 | 29137 | 0 | 29137 | 5169845
2011/01/14 | 15:00:00 | 2011/01/14 15:00 | 24.199 | 0.774 | 0 | 24.199 | 29071 | 0 | 29071 | 5169845
2011/01/14 | 15:20:00 | 2011/01/14 15:20 | 24.144 | 0.773 | 0 | 24.144 | 29006 | 0 | 29006 | 5169845
2011/01/14 | 15:40:00 | 2011/01/14 15:40 | 24.09 | 0.772 | 0 | 24.09 | 28940 | 0 | 28940 | 5169845
2011/01/14 | 16:00:00 | 2011/01/14 16:00 | 24.035 | 0.772 | 0 | 24.035 | 28875 | 0 | 28875 | 5169845
2011/01/14 | 16:20:00 | 2011/01/14 16:20 | 23.98 | 0.771 | 0 | 23.98 | 28809 | 0 | 28809 | 5169845
2011/01/14 | 16:40:00 | 2011/01/14 16:40 | 23.926 | 0.77 | 0 | 23.926 | 28744 | 0 | 28744 | 5169845
2011/01/14 | 17:00:00 | 2011/01/14 17:00 | 23.871 | 0.77 | 0 | 23.871 | 28678 | 0 | 28678 | 5169845
2011/01/14 | 17:20:00 | 2011/01/14 17:20 | 23.817 | 0.769 | 0 | 23.817 | 28613 | 0 | 28613 | 5169845
2011/01/14 | 17:40:00 | 2011/01/14 17:40 | 23.762 | 0.768 | 0 | 23.762 | 28547 | 0 | 28547 | 5169845
2011/01/14 | 18:00:00 | 2011/01/14 18:00 | 23.708 | 0.768 | 0 | 23.708 | 28482 | 0 | 28482 | 5169845
2011/01/14 | 18:20:00 | 2011/01/14 18:20 | 23.653 | 0.767 | 0 | 23.653 | 28416 | 0 | 28417 | 5169845

## Event 56
Hydrograph info for event 56 for X2H013 in period 19591001 to 20260126
Hydrograph period: 2011/01/14 22:40:00 to 2011/01/23 05:40:00 Date of peak: 2011/01/16 04:00:00 Peak flow: 59.622m³/sec
Date | Time | Date + Time | Observed (m³/sec) | Observed H(m) | Q-Dxi (m³/sec) | Q-Bxi (m³/sec) | Q-Txi (m³) | Q-Dxi (m³) | Q-Bxi (m³) | Cum. Q-Dri (m³)
2011/01/14 | 22:40:00 | 2011/01/14 22:40 | 23.674 | 0.767 | 23.615 | 0.059 | 0 | 0 | 0 | 0
2011/01/14 | 23:00:00 | 2011/01/14 23:00 | 23.852 | 0.77 | 23.674 | 0.178 | 28516 | 28373 | 142 | 28373
2011/01/14 | 23:20:00 | 2011/01/14 23:20 | 24.03 | 0.772 | 23.733 | 0.297 | 28730 | 28445 | 285 | 56818
2011/01/14 | 23:40:00 | 2011/01/14 23:40 | 24.324 | 0.776 | 23.908 | 0.416 | 28978 | 28585 | 427 | 85403
2011/01/15 | 00:00:00 | 2011/01/15 00:00 | 24.732 | 0.781 | 24.196 | 0.536 | 29434 | 28862 | 571 | 114265
2011/01/15 | 00:20:00 | 2011/01/15 00:20 | 25.141 | 0.786 | 24.483 | 0.658 | 29924 | 29207 | 717 | 143472
2011/01/15 | 00:40:00 | 2011/01/15 00:40 | 25.55 | 0.791 | 24.768 | 0.782 | 30414 | 29550 | 864 | 173022
2011/01/15 | 01:00:00 | 2011/01/15 01:00 | 25.958 | 0.796 | 25.051 | 0.907 | 30905 | 29892 | 1013 | 202914
2011/01/15 | 01:20:00 | 2011/01/15 01:20 | 26.714 | 0.805 | 25.68 | 1.034 | 31603 | 30439 | 1164 | 233353
2011/01/15 | 01:40:00 | 2011/01/15 01:40 | 27.469 | 0.814 | 26.305 | 1.164 | 32510 | 31191 | 1319 | 264544
2011/01/15 | 02:00:00 | 2011/01/15 02:00 | 28.225 | 0.822 | 26.927 | 1.298 | 33417 | 31939 | 1477 | 296483
2011/01/15 | 02:20:00 | 2011/01/15 02:20 | 28.981 | 0.831 | 27.547 | 1.434 | 34323 | 32685 | 1639 | 329168
2011/01/15 | 02:40:00 | 2011/01/15 02:40 | 29.736 | 0.84 | 28.162 | 1.574 | 35230 | 33425 | 1805 | 362593
2011/01/15 | 03:00:00 | 2011/01/15 03:00 | 30.459 | 0.848 | 28.743 | 1.716 | 36122 | 34143 | 1974 | 396736
2011/01/15 | 03:20:00 | 2011/01/15 03:20 | 31.171 | 0.855 | 29.309 | 1.862 | 36978 | 34831 | 2147 | 431567
2011/01/15 | 03:40:00 | 2011/01/15 03:40 | 31.882 | 0.863 | 29.872 | 2.01 | 37832 | 35509 | 2323 | 467076
2011/01/15 | 04:00:00 | 2011/01/15 04:00 | 32.594 | 0.871 | 30.433 | 2.161 | 38686 | 36183 | 2503 | 503259
2011/01/15 | 04:20:00 | 2011/01/15 04:20 | 33.306 | 0.878 | 30.991 | 2.315 | 39540 | 36854 | 2686 | 540113
2011/01/15 | 04:40:00 | 2011/01/15 04:40 | 34.018 | 0.886 | 31.546 | 2.472 | 40394 | 37522 | 2872 | 577635
2011/01/15 | 05:00:00 | 2011/01/15 05:00 | 34.643 | 0.892 | 32.012 | 2.631 | 41209 | 38135 | 3062 | 615770
2011/01/15 | 05:20:00 | 2011/01/15 05:20 | 35.24 | 0.898 | 32.447 | 2.793 | 41930 | 38675 | 3255 | 654445
2011/01/15 | 05:40:00 | 2011/01/15 05:40 | 35.836 | 0.904 | 32.879 | 2.957 | 42645 | 39196 | 3450 | 693641
2011/01/15 | 06:00:00 | 2011/01/15 06:00 | 36.433 | 0.909 | 33.311 | 3.122 | 43361 | 39714 | 3647 | 733355
2011/01/15 | 06:20:00 | 2011/01/15 06:20 | 37.029 | 0.915 | 33.738 | 3.291 | 44077 | 40229 | 3848 | 773584
2011/01/15 | 06:40:00 | 2011/01/15 06:40 | 37.626 | 0.921 | 34.165 | 3.461 | 44793 | 40742 | 4051 | 814326
2011/01/15 | 07:00:00 | 2011/01/15 07:00 | 38.222 | 0.927 | 34.589 | 3.633 | 45508 | 41253 | 4256 | 855579
2011/01/15 | 07:20:00 | 2011/01/15 07:20 | 38.818 | 0.932 | 35.011 | 3.807 | 46224 | 41760 | 4464 | 897339
2011/01/15 | 07:40:00 | 2011/01/15 07:40 | 39.415 | 0.938 | 35.431 | 3.984 | 46940 | 42265 | 4675 | 939604
2011/01/15 | 08:00:00 | 2011/01/15 08:00 | 40.011 | 0.944 | 35.848 | 4.163 | 47656 | 42768 | 4888 | 982372
2011/01/15 | 08:20:00 | 2011/01/15 08:20 | 40.6 | 0.949 | 36.257 | 4.343 | 48370 | 43263 | 5104 | 1025635
2011/01/15 | 08:40:00 | 2011/01/15 08:40 | 41.163 | 0.954 | 36.637 | 4.526 | 49057 | 43736 | 5322 | 1069371
2011/01/15 | 09:00:00 | 2011/01/15 09:00 | 41.725 | 0.959 | 37.014 | 4.711 | 49733 | 44191 | 5542 | 1113562
2011/01/15 | 09:20:00 | 2011/01/15 09:20 | 42.288 | 0.964 | 37.391 | 4.897 | 50408 | 44643 | 5765 | 1158205
2011/01/15 | 09:40:00 | 2011/01/15 09:40 | 42.851 | 0.968 | 37.766 | 5.085 | 51084 | 45094 | 5990 | 1203299
2011/01/15 | 10:00:00 | 2011/01/15 10:00 | 43.414 | 0.973 | 38.138 | 5.276 | 51759 | 45542 | 6217 | 1248841
2011/01/15 | 10:20:00 | 2011/01/15 10:20 | 43.977 | 0.978 | 38.509 | 5.468 | 52435 | 45988 | 6446 | 1294829
2011/01/15 | 10:40:00 | 2011/01/15 10:40 | 44.54 | 0.983 | 38.878 | 5.662 | 53110 | 46432 | 6678 | 1341261
2011/01/15 | 11:00:00 | 2011/01/15 11:00 | 44.961 | 0.986 | 39.104 | 5.857 | 53722 | 46789 | 6911 | 1388050
2011/01/15 | 11:20:00 | 2011/01/15 11:20 | 45.334 | 0.989 | 39.28 | 6.054 | 54177 | 47030 | 7147 | 1435080
2011/01/15 | 11:40:00 | 2011/01/15 11:40 | 45.707 | 0.992 | 39.456 | 6.251 | 54625 | 47242 | 7383 | 1482322
2011/01/15 | 12:00:00 | 2011/01/15 12:00 | 46.081 | 0.995 | 39.632 | 6.449 | 55073 | 47453 | 7620 | 1529775
2011/01/15 | 12:20:00 | 2011/01/15 12:20 | 46.454 | 0.998 | 39.806 | 6.648 | 55521 | 47662 | 7859 | 1577437
2011/01/15 | 12:40:00 | 2011/01/15 12:40 | 46.827 | 1.001 | 39.979 | 6.848 | 55969 | 47871 | 8098 | 1625308
2011/01/15 | 13:00:00 | 2011/01/15 13:00 | 47.2 | 1.004 | 40.151 | 7.049 | 56417 | 48078 | 8338 | 1673386
2011/01/15 | 13:20:00 | 2011/01/15 13:20 | 47.574 | 1.007 | 40.323 | 7.251 | 56865 | 48284 | 8580 | 1721670
2011/01/15 | 13:40:00 | 2011/01/15 13:40 | 47.921 | 1.01 | 40.468 | 7.453 | 57305 | 48475 | 8822 | 1770145
2011/01/15 | 14:00:00 | 2011/01/15 14:00 | 48.243 | 1.013 | 40.587 | 7.656 | 57699 | 48633 | 9066 | 1818778
2011/01/15 | 14:20:00 | 2011/01/15 14:20 | 48.565 | 1.015 | 40.705 | 7.86 | 58085 | 48775 | 9310 | 1867553
2011/01/15 | 14:40:00 | 2011/01/15 14:40 | 48.886 | 1.018 | 40.822 | 8.064 | 58471 | 48916 | 9555 | 1916469
2011/01/15 | 15:00:00 | 2011/01/15 15:00 | 49.208 | 1.02 | 40.939 | 8.269 | 58857 | 49056 | 9800 | 1965525
2011/01/15 | 15:20:00 | 2011/01/15 15:20 | 49.53 | 1.023 | 41.055 | 8.475 | 59243 | 49196 | 10047 | 2014721
2011/01/15 | 15:40:00 | 2011/01/15 15:40 | 49.852 | 1.025 | 41.171 | 8.681 | 59629 | 49336 | 10294 | 2064057
2011/01/15 | 16:00:00 | 2011/01/15 16:00 | 50.173 | 1.028 | 41.285 | 8.888 | 60015 | 49474 | 10541 | 2113531
2011/01/15 | 16:20:00 | 2011/01/15 16:20 | 50.495 | 1.03 | 41.4 | 9.095 | 60401 | 49611 | 10789 | 2163142
2011/01/15 | 16:40:00 | 2011/01/15 16:40 | 50.817 | 1.033 | 41.514 | 9.303 | 60787 | 49749 | 11039 | 2212891
2011/01/15 | 17:00:00 | 2011/01/15 17:00 | 51.139 | 1.035 | 41.628 | 9.511 | 61173 | 49885 | 11288 | 2262776
2011/01/15 | 17:20:00 | 2011/01/15 17:20 | 51.46 | 1.038 | 41.74 | 9.72 | 61559 | 50021 | 11539 | 2312797
2011/01/15 | 17:40:00 | 2011/01/15 17:40 | 51.782 | 1.04 | 41.853 | 9.929 | 61946 | 50156 | 11790 | 2362953
2011/01/15 | 18:00:00 | 2011/01/15 18:00 | 52.131 | 1.043 | 41.991 | 10.14 | 62344 | 50306 | 12041 | 2413259
2011/01/15 | 18:20:00 | 2011/01/15 18:20 | 52.489 | 1.046 | 42.139 | 10.35 | 62772 | 50478 | 12294 | 2463737
2011/01/15 | 18:40:00 | 2011/01/15 18:40 | 52.847 | 1.048 | 42.285 | 10.562 | 63202 | 50654 | 12548 | 2514391
2011/01/15 | 19:00:00 | 2011/01/15 19:00 | 53.205 | 1.051 | 42.431 | 10.774 | 63632 | 50829 | 12802 | 2565220
2011/01/15 | 19:20:00 | 2011/01/15 19:20 | 53.564 | 1.054 | 42.577 | 10.987 | 64061 | 51004 | 13057 | 2616224
2011/01/15 | 19:40:00 | 2011/01/15 19:40 | 53.922 | 1.056 | 42.721 | 11.201 | 64491 | 51178 | 13313 | 2667402
2011/01/15 | 20:00:00 | 2011/01/15 20:00 | 54.28 | 1.059 | 42.864 | 11.416 | 64921 | 51351 | 13570 | 2718753
2011/01/15 | 20:20:00 | 2011/01/15 20:20 | 54.638 | 1.062 | 43.007 | 11.631 | 65351 | 51523 | 13828 | 2770276
2011/01/15 | 20:40:00 | 2011/01/15 20:40 | 54.996 | 1.064 | 43.149 | 11.847 | 65780 | 51694 | 14087 | 2821970
2011/01/15 | 21:00:00 | 2011/01/15 21:00 | 55.354 | 1.067 | 43.291 | 12.063 | 66210 | 51864 | 14346 | 2873834
2011/01/15 | 21:20:00 | 2011/01/15 21:20 | 55.712 | 1.07 | 43.431 | 12.281 | 66640 | 52033 | 14607 | 2925867
2011/01/15 | 21:40:00 | 2011/01/15 21:40 | 56.07 | 1.072 | 43.571 | 12.499 | 67069 | 52201 | 14868 | 2978068
2011/01/15 | 22:00:00 | 2011/01/15 22:00 | 56.428 | 1.075 | 43.71 | 12.718 | 67499 | 52369 | 15130 | 3030437
2011/01/15 | 22:20:00 | 2011/01/15 22:20 | 56.741 | 1.077 | 43.804 | 12.937 | 67922 | 52509 | 15393 | 3082946
2011/01/15 | 22:40:00 | 2011/01/15 22:40 | 56.918 | 1.079 | 43.762 | 13.156 | 68196 | 52539 | 15656 | 3135485
2011/01/15 | 23:00:00 | 2011/01/15 23:00 | 57.096 | 1.08 | 43.72 | 13.376 | 68409 | 52489 | 15919 | 3187974
2011/01/15 | 23:20:00 | 2011/01/15 23:20 | 57.273 | 1.081 | 43.678 | 13.595 | 68621 | 52439 | 16182 | 3240413
2011/01/15 | 23:40:00 | 2011/01/15 23:40 | 57.45 | 1.082 | 43.636 | 13.814 | 68834 | 52389 | 16445 | 3292802
2011/01/16 | 00:00:00 | 2011/01/16 00:00 | 57.627 | 1.084 | 43.595 | 14.032 | 69047 | 52339 | 16707 | 3345141
2011/01/16 | 00:20:00 | 2011/01/16 00:20 | 57.805 | 1.085 | 43.554 | 14.251 | 69259 | 52290 | 16970 | 3397431
2011/01/16 | 00:40:00 | 2011/01/16 00:40 | 57.982 | 1.086 | 43.513 | 14.469 | 69472 | 52241 | 17232 | 3449672
2011/01/16 | 01:00:00 | 2011/01/16 01:00 | 58.159 | 1.087 | 43.472 | 14.687 | 69685 | 52191 | 17493 | 3501863
2011/01/16 | 01:20:00 | 2011/01/16 01:20 | 58.336 | 1.089 | 43.431 | 14.905 | 69897 | 52142 | 17755 | 3554005
2011/01/16 | 01:40:00 | 2011/01/16 01:40 | 58.514 | 1.09 | 43.392 | 15.122 | 70110 | 52094 | 18016 | 3606099
2011/01/16 | 02:00:00 | 2011/01/16 02:00 | 58.691 | 1.091 | 43.351 | 15.34 | 70323 | 52046 | 18277 | 3658145
2011/01/16 | 02:20:00 | 2011/01/16 02:20 | 58.868 | 1.093 | 43.311 | 15.557 | 70536 | 51998 | 18538 | 3710143
2011/01/16 | 02:40:00 | 2011/01/16 02:40 | 59.045 | 1.094 | 43.271 | 15.774 | 70748 | 51949 | 18798 | 3762092
2011/01/16 | 03:00:00 | 2011/01/16 03:00 | 59.223 | 1.095 | 43.232 | 15.991 | 70961 | 51902 | 19059 | 3813994
2011/01/16 | 03:20:00 | 2011/01/16 03:20 | 59.4 | 1.096 | 43.193 | 16.207 | 71174 | 51855 | 19319 | 3865849
2011/01/16 | 03:40:00 | 2011/01/16 03:40 | 59.577 | 1.098 | 43.153 | 16.424 | 71386 | 51808 | 19579 | 3917657
2011/01/16 | 04:00:00 | 2011/01/16 04:00 | 59.622 | 1.098 | 42.982 | 16.64 | 71539 | 51681 | 19838 | 3969338
2011/01/16 | 04:20:00 | 2011/01/16 04:20 | 59.622 | 1.098 | 42.768 | 16.854 | 71546 | 51450 | 20096 | 3969338
2011/01/16 | 04:40:00 | 2011/01/16 04:40 | 59.622 | 1.098 | 42.554 | 17.068 | 71546 | 51193 | 20354 | 3969338
2011/01/16 | 05:00:00 | 2011/01/16 05:00 | 59.622 | 1.098 | 42.341 | 17.281 | 71546 | 50937 | 20610 | 3969338
2011/01/16 | 05:20:00 | 2011/01/16 05:20 | 59.622 | 1.098 | 42.129 | 17.493 | 71546 | 50682 | 20864 | 3969338
2011/01/16 | 05:40:00 | 2011/01/16 05:40 | 59.622 | 1.098 | 41.919 | 17.703 | 71546 | 50429 | 21118 | 3969338
2011/01/16 | 06:00:00 | 2011/01/16 06:00 | 59.622 | 1.098 | 41.709 | 17.913 | 71546 | 50177 | 21370 | 3969338
2011/01/16 | 06:20:00 | 2011/01/16 06:20 | 59.622 | 1.098 | 41.5 | 18.122 | 71546 | 49926 | 21621 | 3969338
2011/01/16 | 06:40:00 | 2011/01/16 06:40 | 59.622 | 1.098 | 41.293 | 18.329 | 71546 | 49676 | 21870 | 3969338
2011/01/16 | 07:00:00 | 2011/01/16 07:00 | 59.622 | 1.098 | 41.086 | 18.536 | 71546 | 49428 | 22119 | 3969338
2011/01/16 | 07:20:00 | 2011/01/16 07:20 | 59.467 | 1.097 | 40.726 | 18.741 | 71453 | 49088 | 22366 | 3969338
2011/01/16 | 07:40:00 | 2011/01/16 07:40 | 59.312 | 1.096 | 40.368 | 18.944 | 71267 | 48657 | 22611 | 3969338
2011/01/16 | 08:00:00 | 2011/01/16 08:00 | 59.157 | 1.095 | 40.012 | 19.145 | 71081 | 48228 | 22853 | 3969338
2011/01/16 | 08:20:00 | 2011/01/16 08:20 | 59.002 | 1.093 | 39.657 | 19.345 | 70895 | 47801 | 23094 | 3969338
2011/01/16 | 08:40:00 | 2011/01/16 08:40 | 58.847 | 1.092 | 39.304 | 19.543 | 70709 | 47377 | 23333 | 3969338
2011/01/16 | 09:00:00 | 2011/01/16 09:00 | 58.692 | 1.091 | 38.953 | 19.739 | 70523 | 46954 | 23569 | 3969338
2011/01/16 | 09:20:00 | 2011/01/16 09:20 | 58.537 | 1.09 | 38.604 | 19.933 | 70338 | 46534 | 23803 | 3969338
2011/01/16 | 09:40:00 | 2011/01/16 09:40 | 58.382 | 1.089 | 38.256 | 20.126 | 70152 | 46116 | 24036 | 3969338
2011/01/16 | 10:00:00 | 2011/01/16 10:00 | 58.227 | 1.088 | 37.91 | 20.317 | 69966 | 45700 | 24266 | 3969338
2011/01/16 | 10:20:00 | 2011/01/16 10:20 | 58.072 | 1.087 | 37.566 | 20.506 | 69780 | 45286 | 24494 | 3969338
2011/01/16 | 10:40:00 | 2011/01/16 10:40 | 57.917 | 1.086 | 37.224 | 20.693 | 69594 | 44874 | 24720 | 3969338
2011/01/16 | 11:00:00 | 2011/01/16 11:00 | 57.763 | 1.084 | 36.884 | 20.879 | 69408 | 44464 | 24944 | 3969338
2011/01/16 | 11:20:00 | 2011/01/16 11:20 | 57.608 | 1.083 | 36.545 | 21.063 | 69222 | 44057 | 25165 | 3969338
2011/01/16 | 11:40:00 | 2011/01/16 11:40 | 57.453 | 1.082 | 36.207 | 21.246 | 69036 | 43651 | 25385 | 3969338
2011/01/16 | 12:00:00 | 2011/01/16 12:00 | 57.298 | 1.081 | 35.872 | 21.426 | 68850 | 43248 | 25603 | 3969338
2011/01/16 | 12:20:00 | 2011/01/16 12:20 | 57.143 | 1.08 | 35.538 | 21.605 | 68664 | 42846 | 25819 | 3969338
2011/01/16 | 12:40:00 | 2011/01/16 12:40 | 56.988 | 1.079 | 35.206 | 21.782 | 68479 | 42446 | 26033 | 3969338
2011/01/16 | 13:00:00 | 2011/01/16 13:00 | 56.833 | 1.078 | 34.875 | 21.958 | 68293 | 42048 | 26244 | 3969338
2011/01/16 | 13:20:00 | 2011/01/16 13:20 | 56.678 | 1.076 | 34.546 | 22.132 | 68107 | 41652 | 26454 | 3969338
2011/01/16 | 13:40:00 | 2011/01/16 13:40 | 56.523 | 1.075 | 34.219 | 22.304 | 67921 | 41259 | 26662 | 3969338
2011/01/16 | 14:00:00 | 2011/01/16 14:00 | 56.368 | 1.074 | 33.893 | 22.475 | 67735 | 40867 | 26868 | 3969338
2011/01/16 | 14:20:00 | 2011/01/16 14:20 | 56.213 | 1.073 | 33.569 | 22.644 | 67549 | 40477 | 27072 | 3969338
2011/01/16 | 14:40:00 | 2011/01/16 14:40 | 56.058 | 1.072 | 33.246 | 22.812 | 67363 | 40089 | 27274 | 3969338
2011/01/16 | 15:00:00 | 2011/01/16 15:00 | 55.904 | 1.071 | 32.926 | 22.978 | 67177 | 39704 | 27474 | 3969338
2011/01/16 | 15:20:00 | 2011/01/16 15:20 | 55.749 | 1.07 | 32.607 | 23.142 | 66991 | 39320 | 27672 | 3969338
2011/01/16 | 15:40:00 | 2011/01/16 15:40 | 55.594 | 1.069 | 32.29 | 23.304 | 66805 | 38938 | 27868 | 3969338
2011/01/16 | 16:00:00 | 2011/01/16 16:00 | 55.439 | 1.067 | 31.974 | 23.465 | 66620 | 38558 | 28062 | 3969338
2011/01/16 | 16:20:00 | 2011/01/16 16:20 | 55.284 | 1.066 | 31.659 | 23.625 | 66434 | 38180 | 28254 | 3969338
2011/01/16 | 16:40:00 | 2011/01/16 16:40 | 55.129 | 1.065 | 31.346 | 23.783 | 66248 | 37803 | 28445 | 3969338
2011/01/16 | 17:00:00 | 2011/01/16 17:00 | 54.974 | 1.064 | 31.035 | 23.939 | 66062 | 37429 | 28633 | 3969338
2011/01/16 | 17:20:00 | 2011/01/16 17:20 | 54.819 | 1.063 | 30.725 | 24.094 | 65876 | 37056 | 28820 | 3969338
2011/01/16 | 17:40:00 | 2011/01/16 17:40 | 54.664 | 1.062 | 30.417 | 24.247 | 65690 | 36685 | 29005 | 3969338
2011/01/16 | 18:00:00 | 2011/01/16 18:00 | 54.509 | 1.061 | 30.11 | 24.399 | 65504 | 36316 | 29188 | 3969338
2011/01/16 | 18:20:00 | 2011/01/16 18:20 | 54.354 | 1.059 | 29.805 | 24.549 | 65318 | 35949 | 29369 | 3969338
2011/01/16 | 18:40:00 | 2011/01/16 18:40 | 54.2 | 1.058 | 29.502 | 24.698 | 65132 | 35584 | 29548 | 3969338
2011/01/16 | 19:00:00 | 2011/01/16 19:00 | 54.045 | 1.057 | 29.2 | 24.845 | 64946 | 35221 | 29726 | 3969338
2011/01/16 | 19:20:00 | 2011/01/16 19:20 | 53.89 | 1.056 | 28.9 | 24.99 | 64761 | 34860 | 29901 | 3969338
2011/01/16 | 19:40:00 | 2011/01/16 19:40 | 53.735 | 1.055 | 28.6 | 25.135 | 64575 | 34500 | 30075 | 3969338
2011/01/16 | 20:00:00 | 2011/01/16 20:00 | 53.58 | 1.054 | 28.303 | 25.277 | 64389 | 34142 | 30247 | 3969338
2011/01/16 | 20:20:00 | 2011/01/16 20:20 | 53.425 | 1.053 | 28.007 | 25.418 | 64203 | 33786 | 30417 | 3969338
2011/01/16 | 20:40:00 | 2011/01/16 20:40 | 53.27 | 1.052 | 27.712 | 25.558 | 64017 | 33431 | 30586 | 3969338
2011/01/16 | 21:00:00 | 2011/01/16 21:00 | 53.115 | 1.05 | 27.419 | 25.696 | 63831 | 33079 | 30752 | 3969338
2011/01/16 | 21:20:00 | 2011/01/16 21:20 | 52.96 | 1.049 | 27.127 | 25.833 | 63645 | 32728 | 30917 | 3969338
2011/01/16 | 21:40:00 | 2011/01/16 21:40 | 52.805 | 1.048 | 26.837 | 25.968 | 63459 | 32378 | 31081 | 3969338
2011/01/16 | 22:00:00 | 2011/01/16 22:00 | 52.65 | 1.047 | 26.548 | 26.102 | 63273 | 32031 | 31242 | 3969338
2011/01/16 | 22:20:00 | 2011/01/16 22:20 | 52.575 | 1.046 | 26.341 | 26.234 | 63135 | 31733 | 31402 | 3969338
2011/01/16 | 22:40:00 | 2011/01/16 22:40 | 52.5 | 1.046 | 26.134 | 26.366 | 63045 | 31485 | 31560 | 3969338
2011/01/16 | 23:00:00 | 2011/01/16 23:00 | 52.425 | 1.045 | 25.929 | 26.496 | 62955 | 31238 | 31717 | 3969338
2011/01/16 | 23:20:00 | 2011/01/16 23:20 | 52.35 | 1.045 | 25.724 | 26.626 | 62865 | 30992 | 31873 | 3969338
2011/01/16 | 23:40:00 | 2011/01/16 23:40 | 52.274 | 1.044 | 25.52 | 26.754 | 62774 | 30746 | 32028 | 3969338
2011/01/17 | 00:00:00 | 2011/01/17 00:00 | 52.169 | 1.043 | 25.287 | 26.882 | 62670 | 30484 | 32182 | 3969338
2011/01/17 | 00:20:00 | 2011/01/17 00:20 | 52.053 | 1.042 | 25.045 | 27.008 | 62533 | 30199 | 32334 | 3969338
2011/01/17 | 00:40:00 | 2011/01/17 00:40 | 51.938 | 1.042 | 24.805 | 27.133 | 62395 | 29910 | 32484 | 3969338
2011/01/17 | 01:00:00 | 2011/01/17 01:00 | 51.822 | 1.041 | 24.566 | 27.256 | 62256 | 29622 | 32634 | 3969338
2011/01/17 | 01:20:00 | 2011/01/17 01:20 | 51.707 | 1.04 | 24.328 | 27.379 | 62117 | 29336 | 32781 | 3969338
2011/01/17 | 01:40:00 | 2011/01/17 01:40 | 51.591 | 1.039 | 24.091 | 27.5 | 61978 | 29051 | 32928 | 3969338
2011/01/17 | 02:00:00 | 2011/01/17 02:00 | 51.475 | 1.038 | 23.854 | 27.621 | 61840 | 28767 | 33073 | 3969338
2011/01/17 | 02:20:00 | 2011/01/17 02:20 | 51.36 | 1.037 | 23.62 | 27.74 | 61701 | 28485 | 33216 | 3969338
2011/01/17 | 02:40:00 | 2011/01/17 02:40 | 51.244 | 1.036 | 23.387 | 27.857 | 61562 | 28204 | 33358 | 3969338
2011/01/17 | 03:00:00 | 2011/01/17 03:00 | 51.129 | 1.035 | 23.155 | 27.974 | 61424 | 27925 | 33499 | 3969338
2011/01/17 | 03:20:00 | 2011/01/17 03:20 | 51.013 | 1.034 | 22.924 | 28.089 | 61285 | 27647 | 33638 | 3969338
2011/01/17 | 03:40:00 | 2011/01/17 03:40 | 50.897 | 1.034 | 22.693 | 28.204 | 61146 | 27370 | 33776 | 3969338
2011/01/17 | 04:00:00 | 2011/01/17 04:00 | 50.782 | 1.033 | 22.465 | 28.317 | 61008 | 27095 | 33912 | 3969338
2011/01/17 | 04:20:00 | 2011/01/17 04:20 | 50.666 | 1.032 | 22.237 | 28.429 | 60869 | 26821 | 34048 | 3969338
2011/01/17 | 04:40:00 | 2011/01/17 04:40 | 50.551 | 1.031 | 22.011 | 28.54 | 60730 | 26549 | 34181 | 3969338
2011/01/17 | 05:00:00 | 2011/01/17 05:00 | 50.435 | 1.03 | 21.785 | 28.65 | 60591 | 26278 | 34314 | 3969338
2011/01/17 | 05:20:00 | 2011/01/17 05:20 | 50.319 | 1.029 | 21.561 | 28.758 | 60453 | 26008 | 34445 | 3969338
2011/01/17 | 05:40:00 | 2011/01/17 05:40 | 50.204 | 1.028 | 21.338 | 28.866 | 60314 | 25739 | 34574 | 3969338
2011/01/17 | 06:00:00 | 2011/01/17 06:00 | 50.103 | 1.027 | 21.131 | 28.972 | 60182 | 25481 | 34703 | 3969338
2011/01/17 | 06:20:00 | 2011/01/17 06:20 | 50.007 | 1.027 | 20.929 | 29.078 | 60066 | 25236 | 34830 | 3969338
2011/01/17 | 06:40:00 | 2011/01/17 06:40 | 49.911 | 1.026 | 20.729 | 29.182 | 59951 | 24995 | 34956 | 3969338
2011/01/17 | 07:00:00 | 2011/01/17 07:00 | 49.815 | 1.025 | 20.53 | 29.285 | 59836 | 24755 | 35081 | 3969338
2011/01/17 | 07:20:00 | 2011/01/17 07:20 | 49.719 | 1.024 | 20.331 | 29.388 | 59721 | 24516 | 35204 | 3969338
2011/01/17 | 07:40:00 | 2011/01/17 07:40 | 49.623 | 1.024 | 20.134 | 29.489 | 59605 | 24279 | 35326 | 3969338
2011/01/17 | 08:00:00 | 2011/01/17 08:00 | 49.527 | 1.023 | 19.937 | 29.59 | 59490 | 24043 | 35447 | 3969338
2011/01/17 | 08:20:00 | 2011/01/17 08:20 | 49.431 | 1.022 | 19.742 | 29.689 | 59375 | 23807 | 35567 | 3969338
2011/01/17 | 08:40:00 | 2011/01/17 08:40 | 49.335 | 1.021 | 19.547 | 29.788 | 59260 | 23573 | 35686 | 3969338
2011/01/17 | 09:00:00 | 2011/01/17 09:00 | 49.239 | 1.021 | 19.354 | 29.885 | 59145 | 23341 | 35804 | 3969338
2011/01/17 | 09:20:00 | 2011/01/17 09:20 | 49.144 | 1.02 | 19.162 | 29.982 | 59030 | 23110 | 35920 | 3969338
2011/01/17 | 09:40:00 | 2011/01/17 09:40 | 49.048 | 1.019 | 18.971 | 30.077 | 58915 | 22880 | 36035 | 3969338
2011/01/17 | 10:00:00 | 2011/01/17 10:00 | 48.924 | 1.018 | 18.752 | 30.172 | 58787 | 22634 | 36149 | 3969338
2011/01/17 | 10:20:00 | 2011/01/17 10:20 | 48.792 | 1.017 | 18.527 | 30.265 | 58630 | 22367 | 36262 | 3969338
2011/01/17 | 10:40:00 | 2011/01/17 10:40 | 48.66 | 1.016 | 18.302 | 30.358 | 58471 | 22098 | 36374 | 3969338
2011/01/17 | 11:00:00 | 2011/01/17 11:00 | 48.528 | 1.015 | 18.079 | 30.449 | 58313 | 21829 | 36484 | 3969338
2011/01/17 | 11:20:00 | 2011/01/17 11:20 | 48.395 | 1.014 | 17.856 | 30.539 | 58154 | 21561 | 36593 | 3969338
2011/01/17 | 11:40:00 | 2011/01/17 11:40 | 48.263 | 1.013 | 17.635 | 30.628 | 57995 | 21295 | 36700 | 3969338
2011/01/17 | 12:00:00 | 2011/01/17 12:00 | 48.131 | 1.012 | 17.415 | 30.716 | 57836 | 21030 | 36806 | 3969338
2011/01/17 | 12:20:00 | 2011/01/17 12:20 | 47.999 | 1.011 | 17.197 | 30.802 | 57678 | 20767 | 36911 | 3969338
2011/01/17 | 12:40:00 | 2011/01/17 12:40 | 47.866 | 1.01 | 16.978 | 30.888 | 57519 | 20505 | 37014 | 3969338
2011/01/17 | 13:00:00 | 2011/01/17 13:00 | 47.734 | 1.009 | 16.761 | 30.973 | 57360 | 20244 | 37116 | 3969338
2011/01/17 | 13:20:00 | 2011/01/17 13:20 | 47.635 | 1.008 | 16.579 | 31.056 | 57207 | 20004 | 37217 | 3969338
2011/01/17 | 13:40:00 | 2011/01/17 13:40 | 47.635 | 1.008 | 16.496 | 31.139 | 57162 | 19845 | 37317 | 3969338
2011/01/17 | 14:00:00 | 2011/01/17 14:00 | 47.635 | 1.008 | 16.414 | 31.221 | 57162 | 19746 | 37416 | 3969338
2011/01/17 | 14:20:00 | 2011/01/17 14:20 | 47.635 | 1.008 | 16.331 | 31.304 | 57162 | 19647 | 37515 | 3969338
2011/01/17 | 14:40:00 | 2011/01/17 14:40 | 47.635 | 1.008 | 16.25 | 31.385 | 57162 | 19549 | 37613 | 3969338
2011/01/17 | 15:00:00 | 2011/01/17 15:00 | 47.716 | 1.009 | 16.249 | 31.467 | 57198 | 19499 | 37711 | 3969338
2011/01/17 | 15:20:00 | 2011/01/17 15:20 | 47.824 | 1.01 | 16.276 | 31.548 | 57324 | 19515 | 37809 | 3969338
2011/01/17 | 15:40:00 | 2011/01/17 15:40 | 47.932 | 1.01 | 16.302 | 31.63 | 57454 | 19547 | 37907 | 3969338
2011/01/17 | 16:00:00 | 2011/01/17 16:00 | 48.04 | 1.011 | 16.328 | 31.712 | 57583 | 19578 | 38005 | 3969338
2011/01/17 | 16:20:00 | 2011/01/17 16:20 | 48.148 | 1.012 | 16.354 | 31.794 | 57713 | 19610 | 38103 | 3969338
2011/01/17 | 16:40:00 | 2011/01/17 16:40 | 48.256 | 1.013 | 16.38 | 31.876 | 57843 | 19641 | 38201 | 3969338
2011/01/17 | 17:00:00 | 2011/01/17 17:00 | 48.364 | 1.014 | 16.406 | 31.958 | 57972 | 19672 | 38300 | 3969338
2011/01/17 | 17:20:00 | 2011/01/17 17:20 | 48.472 | 1.015 | 16.432 | 32.04 | 58102 | 19703 | 38399 | 3969338
2011/01/17 | 17:40:00 | 2011/01/17 17:40 | 48.58 | 1.016 | 16.458 | 32.122 | 58232 | 19734 | 38497 | 3969338
2011/01/17 | 18:00:00 | 2011/01/17 18:00 | 48.688 | 1.016 | 16.483 | 32.205 | 58361 | 19764 | 38596 | 3969338
2011/01/17 | 18:20:00 | 2011/01/17 18:20 | 48.769 | 1.017 | 16.481 | 32.288 | 58487 | 19779 | 38696 | 3969338
2011/01/17 | 18:40:00 | 2011/01/17 18:40 | 48.769 | 1.017 | 16.399 | 32.37 | 58523 | 19728 | 38795 | 3969338
2011/01/17 | 19:00:00 | 2011/01/17 19:00 | 48.661 | 1.016 | 16.209 | 32.452 | 58474 | 19565 | 38893 | 3969338
2011/01/17 | 19:20:00 | 2011/01/17 19:20 | 48.517 | 1.015 | 15.985 | 32.532 | 58307 | 19316 | 38991 | 3969338
2011/01/17 | 19:40:00 | 2011/01/17 19:40 | 48.372 | 1.014 | 15.76 | 32.612 | 58134 | 19047 | 39087 | 3969338
2011/01/17 | 20:00:00 | 2011/01/17 20:00 | 48.228 | 1.013 | 15.538 | 32.69 | 57960 | 18779 | 39181 | 3969338
2011/01/17 | 20:20:00 | 2011/01/17 20:20 | 48.084 | 1.012 | 15.316 | 32.768 | 57787 | 18512 | 39275 | 3969338
2011/01/17 | 20:40:00 | 2011/01/17 20:40 | 48.012 | 1.011 | 15.168 | 32.844 | 57636 | 18290 | 39367 | 3969338
2011/01/17 | 21:00:00 | 2011/01/17 21:00 | 48.012 | 1.011 | 15.092 | 32.92 | 57614 | 18156 | 39459 | 3969338
2011/01/17 | 21:20:00 | 2011/01/17 21:20 | 48.012 | 1.011 | 15.017 | 32.995 | 57614 | 18065 | 39549 | 3969338
2011/01/17 | 21:40:00 | 2011/01/17 21:40 | 48.012 | 1.011 | 14.941 | 33.071 | 57614 | 17975 | 39640 | 3969338
2011/01/17 | 22:00:00 | 2011/01/17 22:00 | 48.012 | 1.011 | 14.867 | 33.145 | 57614 | 17885 | 39730 | 3969338
2011/01/17 | 22:20:00 | 2011/01/17 22:20 | 48.222 | 1.013 | 15.002 | 33.22 | 57740 | 17921 | 39819 | 3969338
2011/01/17 | 22:40:00 | 2011/01/17 22:40 | 48.432 | 1.014 | 15.136 | 33.296 | 57992 | 18083 | 39909 | 3969338
2011/01/17 | 23:00:00 | 2011/01/17 23:00 | 48.643 | 1.016 | 15.271 | 33.372 | 58245 | 18244 | 40001 | 3969338
2011/01/17 | 23:20:00 | 2011/01/17 23:20 | 48.91 | 1.018 | 15.461 | 33.449 | 58531 | 18439 | 40092 | 3969338
2011/01/17 | 23:40:00 | 2011/01/17 23:40 | 49.177 | 1.02 | 15.65 | 33.527 | 58852 | 18667 | 40185 | 3969338
2011/01/18 | 00:00:00 | 2011/01/18 00:00 | 49.445 | 1.022 | 15.839 | 33.606 | 59173 | 18894 | 40280 | 3969338
2011/01/18 | 00:20:00 | 2011/01/18 00:20 | 49.712 | 1.024 | 16.026 | 33.686 | 59494 | 19119 | 40375 | 3969338
2011/01/18 | 00:40:00 | 2011/01/18 00:40 | 49.979 | 1.026 | 16.213 | 33.766 | 59815 | 19343 | 40471 | 3969338
2011/01/18 | 01:00:00 | 2011/01/18 01:00 | 50.046 | 1.027 | 16.198 | 33.848 | 60045 | 19447 | 40568 | 3969338
2011/01/18 | 01:20:00 | 2011/01/18 01:20 | 50.046 | 1.027 | 16.117 | 33.929 | 60056 | 19389 | 40666 | 3969338
2011/01/18 | 01:40:00 | 2011/01/18 01:40 | 50.046 | 1.027 | 16.037 | 34.009 | 60056 | 19292 | 40763 | 3969338
2011/01/18 | 02:00:00 | 2011/01/18 02:00 | 50.046 | 1.027 | 15.957 | 34.089 | 60056 | 19196 | 40859 | 3969338
2011/01/18 | 02:20:00 | 2011/01/18 02:20 | 50.046 | 1.027 | 15.877 | 34.169 | 60056 | 19100 | 40955 | 3969338
2011/01/18 | 02:40:00 | 2011/01/18 02:40 | 49.967 | 1.026 | 15.719 | 34.248 | 60032 | 18957 | 41051 | 3969338
2011/01/18 | 03:00:00 | 2011/01/18 03:00 | 49.81 | 1.025 | 15.483 | 34.327 | 59866 | 18721 | 41145 | 3969338
2011/01/18 | 03:20:00 | 2011/01/18 03:20 | 49.652 | 1.024 | 15.248 | 34.404 | 59677 | 18439 | 41238 | 3969338
2011/01/18 | 03:40:00 | 2011/01/18 03:40 | 49.494 | 1.023 | 15.015 | 34.479 | 59487 | 18158 | 41330 | 3969338
2011/01/18 | 04:00:00 | 2011/01/18 04:00 | 49.336 | 1.021 | 14.782 | 34.554 | 59298 | 17878 | 41420 | 3969338
2011/01/18 | 04:20:00 | 2011/01/18 04:20 | 49.178 | 1.02 | 14.55 | 34.628 | 59109 | 17599 | 41509 | 3969338
2011/01/18 | 04:40:00 | 2011/01/18 04:40 | 49.021 | 1.019 | 14.321 | 34.7 | 58919 | 17323 | 41597 | 3969338
2011/01/18 | 05:00:00 | 2011/01/18 05:00 | 48.863 | 1.018 | 14.092 | 34.771 | 58730 | 17048 | 41683 | 3969338
2011/01/18 | 05:20:00 | 2011/01/18 05:20 | 48.705 | 1.016 | 13.864 | 34.841 | 58541 | 16773 | 41768 | 3969338
2011/01/18 | 05:40:00 | 2011/01/18 05:40 | 48.547 | 1.015 | 13.637 | 34.91 | 58351 | 16500 | 41851 | 3969338
2011/01/18 | 06:00:00 | 2011/01/18 06:00 | 48.39 | 1.014 | 13.412 | 34.978 | 58162 | 16229 | 41933 | 3969338
2011/01/18 | 06:20:00 | 2011/01/18 06:20 | 48.39 | 1.014 | 13.345 | 35.045 | 58067 | 16054 | 42014 | 3969338
2011/01/18 | 06:40:00 | 2011/01/18 06:40 | 48.39 | 1.014 | 13.278 | 35.112 | 58067 | 15974 | 42094 | 3969338
2011/01/18 | 07:00:00 | 2011/01/18 07:00 | 48.39 | 1.014 | 13.212 | 35.178 | 58067 | 15894 | 42174 | 3969338
2011/01/18 | 07:20:00 | 2011/01/18 07:20 | 48.39 | 1.014 | 13.146 | 35.244 | 58067 | 15815 | 42253 | 3969338
2011/01/18 | 07:40:00 | 2011/01/18 07:40 | 48.39 | 1.014 | 13.08 | 35.31 | 58067 | 15735 | 42333 | 3969338
2011/01/18 | 08:00:00 | 2011/01/18 08:00 | 48.39 | 1.014 | 13.015 | 35.375 | 58067 | 15657 | 42411 | 3969338
2011/01/18 | 08:20:00 | 2011/01/18 08:20 | 48.39 | 1.014 | 12.95 | 35.44 | 58067 | 15578 | 42490 | 3969338
2011/01/18 | 08:40:00 | 2011/01/18 08:40 | 48.39 | 1.014 | 12.885 | 35.505 | 58067 | 15501 | 42567 | 3969338
2011/01/18 | 09:00:00 | 2011/01/18 09:00 | 48.39 | 1.014 | 12.82 | 35.57 | 58067 | 15423 | 42645 | 3969338
2011/01/18 | 09:20:00 | 2011/01/18 09:20 | 48.547 | 1.015 | 12.913 | 35.634 | 58162 | 15440 | 42722 | 3969338
2011/01/18 | 09:40:00 | 2011/01/18 09:40 | 48.705 | 1.016 | 13.006 | 35.699 | 58351 | 15551 | 42800 | 3969338
2011/01/18 | 10:00:00 | 2011/01/18 10:00 | 48.863 | 1.018 | 13.098 | 35.765 | 58541 | 15663 | 42878 | 3969338
2011/01/18 | 10:20:00 | 2011/01/18 10:20 | 49.021 | 1.019 | 13.191 | 35.83 | 58730 | 15773 | 42957 | 3969338
2011/01/18 | 10:40:00 | 2011/01/18 10:40 | 49.178 | 1.02 | 13.281 | 35.897 | 58919 | 15883 | 43036 | 3969338
2011/01/18 | 11:00:00 | 2011/01/18 11:00 | 49.336 | 1.021 | 13.372 | 35.964 | 59109 | 15992 | 43116 | 3969338
2011/01/18 | 11:20:00 | 2011/01/18 11:20 | 49.494 | 1.023 | 13.463 | 36.031 | 59298 | 16101 | 43197 | 3969338
2011/01/18 | 11:40:00 | 2011/01/18 11:40 | 49.652 | 1.024 | 13.553 | 36.099 | 59487 | 16210 | 43278 | 3969338
2011/01/18 | 12:00:00 | 2011/01/18 12:00 | 49.81 | 1.025 | 13.643 | 36.167 | 59677 | 16318 | 43359 | 3969338
2011/01/18 | 12:20:00 | 2011/01/18 12:20 | 49.967 | 1.026 | 13.732 | 36.235 | 59866 | 16425 | 43441 | 3969338
2011/01/18 | 12:40:00 | 2011/01/18 12:40 | 50.082 | 1.027 | 13.778 | 36.304 | 60043 | 16506 | 43524 | 3969338
2011/01/18 | 13:00:00 | 2011/01/18 13:00 | 50.154 | 1.028 | 13.781 | 36.373 | 60141 | 16535 | 43607 | 3969338
2011/01/18 | 13:20:00 | 2011/01/18 13:20 | 50.225 | 1.028 | 13.783 | 36.442 | 60227 | 16538 | 43689 | 3969338
2011/01/18 | 13:40:00 | 2011/01/18 13:40 | 50.297 | 1.029 | 13.786 | 36.511 | 60313 | 16541 | 43772 | 3969338
2011/01/18 | 14:00:00 | 2011/01/18 14:00 | 50.369 | 1.03 | 13.788 | 36.581 | 60399 | 16544 | 43855 | 3969338
2011/01/18 | 14:20:00 | 2011/01/18 14:20 | 50.44 | 1.03 | 13.79 | 36.65 | 60485 | 16547 | 43938 | 3969338
2011/01/18 | 14:40:00 | 2011/01/18 14:40 | 50.512 | 1.031 | 13.793 | 36.719 | 60571 | 16550 | 44021 | 3969338
2011/01/18 | 15:00:00 | 2011/01/18 15:00 | 50.584 | 1.031 | 13.796 | 36.788 | 60657 | 16554 | 44104 | 3969338
2011/01/18 | 15:20:00 | 2011/01/18 15:20 | 50.655 | 1.032 | 13.798 | 36.857 | 60743 | 16556 | 44187 | 3969338
2011/01/18 | 15:40:00 | 2011/01/18 15:40 | 50.691 | 1.032 | 13.765 | 36.926 | 60819 | 16538 | 44270 | 3969338
2011/01/18 | 16:00:00 | 2011/01/18 16:00 | 50.691 | 1.032 | 13.696 | 36.995 | 60829 | 16476 | 44353 | 3969338
2011/01/18 | 16:20:00 | 2011/01/18 16:20 | 50.691 | 1.032 | 13.627 | 37.064 | 60829 | 16394 | 44435 | 3969338
2011/01/18 | 16:40:00 | 2011/01/18 16:40 | 50.691 | 1.032 | 13.559 | 37.132 | 60829 | 16312 | 44517 | 3969338
2011/01/18 | 17:00:00 | 2011/01/18 17:00 | 50.661 | 1.032 | 13.462 | 37.199 | 60816 | 16213 | 44599 | 3969338
2011/01/18 | 17:20:00 | 2011/01/18 17:20 | 50.62 | 1.031 | 13.353 | 37.267 | 60769 | 16089 | 44680 | 3969338
2011/01/18 | 17:40:00 | 2011/01/18 17:40 | 50.58 | 1.031 | 13.247 | 37.333 | 60720 | 15960 | 44760 | 3969338
2011/01/18 | 18:00:00 | 2011/01/18 18:00 | 50.54 | 1.031 | 13.141 | 37.399 | 60672 | 15832 | 44840 | 3969338
2011/01/18 | 18:20:00 | 2011/01/18 18:20 | 50.499 | 1.031 | 13.034 | 37.465 | 60623 | 15705 | 44919 | 3969338
2011/01/18 | 18:40:00 | 2011/01/18 18:40 | 50.459 | 1.03 | 12.929 | 37.53 | 60575 | 15578 | 44997 | 3969338
2011/01/18 | 19:00:00 | 2011/01/18 19:00 | 50.419 | 1.03 | 12.824 | 37.595 | 60527 | 15452 | 45075 | 3969338
2011/01/18 | 19:20:00 | 2011/01/18 19:20 | 50.378 | 1.03 | 12.719 | 37.659 | 60478 | 15326 | 45152 | 3969338
2011/01/18 | 19:40:00 | 2011/01/18 19:40 | 50.338 | 1.029 | 12.616 | 37.722 | 60430 | 15201 | 45228 | 3969338
2011/01/18 | 20:00:00 | 2011/01/18 20:00 | 50.297 | 1.029 | 12.512 | 37.785 | 60381 | 15077 | 45304 | 3969338
2011/01/18 | 20:20:00 | 2011/01/18 20:20 | 50.257 | 1.029 | 12.409 | 37.848 | 60333 | 14953 | 45380 | 3969338
2011/01/18 | 20:40:00 | 2011/01/18 20:40 | 50.217 | 1.028 | 12.308 | 37.909 | 60284 | 14830 | 45454 | 3969338
2011/01/18 | 21:00:00 | 2011/01/18 21:00 | 50.176 | 1.028 | 12.205 | 37.971 | 60236 | 14708 | 45528 | 3969338
2011/01/18 | 21:20:00 | 2011/01/18 21:20 | 50.136 | 1.028 | 12.104 | 38.032 | 60187 | 14586 | 45602 | 3969338
2011/01/18 | 21:40:00 | 2011/01/18 21:40 | 50.095 | 1.027 | 12.003 | 38.092 | 60139 | 14464 | 45674 | 3969338
2011/01/18 | 22:00:00 | 2011/01/18 22:00 | 50.055 | 1.027 | 11.903 | 38.152 | 60090 | 14343 | 45747 | 3969338
2011/01/18 | 22:20:00 | 2011/01/18 22:20 | 50.015 | 1.027 | 11.803 | 38.212 | 60042 | 14224 | 45818 | 3969338
2011/01/18 | 22:40:00 | 2011/01/18 22:40 | 49.974 | 1.026 | 11.703 | 38.271 | 59993 | 14104 | 45889 | 3969338
2011/01/18 | 23:00:00 | 2011/01/18 23:00 | 49.934 | 1.026 | 11.605 | 38.329 | 59945 | 13985 | 45960 | 3969338
2011/01/18 | 23:20:00 | 2011/01/18 23:20 | 49.894 | 1.026 | 11.507 | 38.387 | 59896 | 13867 | 46029 | 3969338
2011/01/18 | 23:40:00 | 2011/01/18 23:40 | 49.853 | 1.025 | 11.409 | 38.444 | 59848 | 13750 | 46099 | 3969338
2011/01/19 | 00:00:00 | 2011/01/19 00:00 | 49.813 | 1.025 | 11.312 | 38.501 | 59800 | 13632 | 46167 | 3969338
2011/01/19 | 00:20:00 | 2011/01/19 00:20 | 49.772 | 1.025 | 11.214 | 38.558 | 59751 | 13516 | 46235 | 3969338
2011/01/19 | 00:40:00 | 2011/01/19 00:40 | 49.732 | 1.025 | 11.118 | 38.614 | 59703 | 13400 | 46303 | 3969338
2011/01/19 | 01:00:00 | 2011/01/19 01:00 | 49.692 | 1.024 | 11.023 | 38.669 | 59654 | 13285 | 46370 | 3969338
2011/01/19 | 01:20:00 | 2011/01/19 01:20 | 49.64 | 1.024 | 10.916 | 38.724 | 59604 | 13163 | 46436 | 3969338
2011/01/19 | 01:40:00 | 2011/01/19 01:40 | 49.555 | 1.023 | 10.776 | 38.779 | 59517 | 13015 | 46502 | 3969338
2011/01/19 | 02:00:00 | 2011/01/19 02:00 | 49.47 | 1.023 | 10.638 | 38.832 | 59415 | 12849 | 46566 | 3969338
2011/01/19 | 02:20:00 | 2011/01/19 02:20 | 49.385 | 1.022 | 10.5 | 38.885 | 59313 | 12683 | 46630 | 3969338
2011/01/19 | 02:40:00 | 2011/01/19 02:40 | 49.3 | 1.021 | 10.363 | 38.937 | 59211 | 12517 | 46694 | 3969338
2011/01/19 | 03:00:00 | 2011/01/19 03:00 | 49.215 | 1.021 | 10.226 | 38.989 | 59109 | 12353 | 46756 | 3969338
2011/01/19 | 03:20:00 | 2011/01/19 03:20 | 49.13 | 1.02 | 10.09 | 39.04 | 59007 | 12190 | 46817 | 3969338
2011/01/19 | 03:40:00 | 2011/01/19 03:40 | 49.045 | 1.019 | 9.955 | 39.09 | 58905 | 12027 | 46878 | 3969338
2011/01/19 | 04:00:00 | 2011/01/19 04:00 | 48.98 | 1.019 | 9.84 | 39.14 | 58812 | 11877 | 46938 | 3969338
2011/01/19 | 04:20:00 | 2011/01/19 04:20 | 48.921 | 1.018 | 9.732 | 39.189 | 58740 | 11743 | 46997 | 3969338
2011/01/19 | 04:40:00 | 2011/01/19 04:40 | 48.862 | 1.018 | 9.625 | 39.237 | 58670 | 11614 | 47056 | 3969338
2011/01/19 | 05:00:00 | 2011/01/19 05:00 | 48.804 | 1.017 | 9.519 | 39.285 | 58599 | 11486 | 47114 | 3969338
2011/01/19 | 05:20:00 | 2011/01/19 05:20 | 48.745 | 1.017 | 9.412 | 39.333 | 58529 | 11359 | 47171 | 3969338
2011/01/19 | 05:40:00 | 2011/01/19 05:40 | 48.686 | 1.016 | 9.306 | 39.38 | 58459 | 11231 | 47228 | 3969338
2011/01/19 | 06:00:00 | 2011/01/19 06:00 | 48.628 | 1.016 | 9.202 | 39.426 | 58388 | 11105 | 47283 | 3969338
2011/01/19 | 06:20:00 | 2011/01/19 06:20 | 48.569 | 1.015 | 9.097 | 39.472 | 58318 | 10979 | 47339 | 3969338
2011/01/19 | 06:40:00 | 2011/01/19 06:40 | 48.51 | 1.015 | 8.993 | 39.517 | 58247 | 10854 | 47394 | 3969338
2011/01/19 | 07:00:00 | 2011/01/19 07:00 | 48.452 | 1.014 | 8.89 | 39.562 | 58177 | 10730 | 47448 | 3969338
2011/01/19 | 07:20:00 | 2011/01/19 07:20 | 48.393 | 1.014 | 8.787 | 39.606 | 58107 | 10606 | 47501 | 3969338
2011/01/19 | 07:40:00 | 2011/01/19 07:40 | 48.334 | 1.014 | 8.684 | 39.65 | 58036 | 10482 | 47554 | 3969338
2011/01/19 | 08:00:00 | 2011/01/19 08:00 | 48.276 | 1.013 | 8.583 | 39.693 | 57966 | 10360 | 47606 | 3969338
2011/01/19 | 08:20:00 | 2011/01/19 08:20 | 48.217 | 1.013 | 8.481 | 39.736 | 57895 | 10238 | 47658 | 3969338
2011/01/19 | 08:40:00 | 2011/01/19 08:40 | 48.158 | 1.012 | 8.379 | 39.779 | 57825 | 10116 | 47709 | 3969338
2011/01/19 | 09:00:00 | 2011/01/19 09:00 | 48.1 | 1.012 | 8.28 | 39.82 | 57755 | 9996 | 47759 | 3969338
2011/01/19 | 09:20:00 | 2011/01/19 09:20 | 48.041 | 1.011 | 8.179 | 39.862 | 57684 | 9876 | 47809 | 3969338
2011/01/19 | 09:40:00 | 2011/01/19 09:40 | 47.949 | 1.01 | 8.047 | 39.902 | 57604 | 9736 | 47858 | 3969338
2011/01/19 | 10:00:00 | 2011/01/19 10:00 | 47.824 | 1.009 | 7.882 | 39.942 | 57463 | 9557 | 47907 | 3969338
2011/01/19 | 10:20:00 | 2011/01/19 10:20 | 47.698 | 1.008 | 7.717 | 39.981 | 57313 | 9359 | 47954 | 3969338
2011/01/19 | 10:40:00 | 2011/01/19 10:40 | 47.573 | 1.007 | 7.554 | 40.019 | 57163 | 9162 | 48000 | 3969338
2011/01/19 | 11:00:00 | 2011/01/19 11:00 | 47.448 | 1.006 | 7.391 | 40.057 | 57012 | 8967 | 48046 | 3969338
2011/01/19 | 11:20:00 | 2011/01/19 11:20 | 47.322 | 1.005 | 7.228 | 40.094 | 56862 | 8772 | 48090 | 3969338
2011/01/19 | 11:40:00 | 2011/01/19 11:40 | 47.197 | 1.004 | 7.068 | 40.129 | 56711 | 8578 | 48134 | 3969338
2011/01/19 | 12:00:00 | 2011/01/19 12:00 | 47.072 | 1.003 | 6.908 | 40.164 | 56561 | 8385 | 48176 | 3969338
2011/01/19 | 12:20:00 | 2011/01/19 12:20 | 46.946 | 1.002 | 6.747 | 40.199 | 56411 | 8193 | 48218 | 3969338
2011/01/19 | 12:40:00 | 2011/01/19 12:40 | 46.821 | 1.001 | 6.589 | 40.232 | 56260 | 8002 | 48258 | 3969338
2011/01/19 | 13:00:00 | 2011/01/19 13:00 | 46.696 | 1 | 6.431 | 40.265 | 56110 | 7812 | 48298 | 3969338
2011/01/19 | 13:20:00 | 2011/01/19 13:20 | 46.57 | 0.999 | 6.273 | 40.297 | 55959 | 7623 | 48337 | 3969338
2011/01/19 | 13:40:00 | 2011/01/19 13:40 | 46.445 | 0.998 | 6.117 | 40.328 | 55809 | 7435 | 48374 | 3969338
2011/01/19 | 14:00:00 | 2011/01/19 14:00 | 46.32 | 0.997 | 5.962 | 40.358 | 55659 | 7248 | 48411 | 3969338
2011/01/19 | 14:20:00 | 2011/01/19 14:20 | 46.194 | 0.996 | 5.807 | 40.387 | 55508 | 7061 | 48447 | 3969338
2011/01/19 | 14:40:00 | 2011/01/19 14:40 | 46.069 | 0.995 | 5.653 | 40.416 | 55358 | 6876 | 48482 | 3969338
2011/01/19 | 15:00:00 | 2011/01/19 15:00 | 45.944 | 0.994 | 5.5 | 40.444 | 55207 | 6692 | 48516 | 3969338
2011/01/19 | 15:20:00 | 2011/01/19 15:20 | 45.818 | 0.993 | 5.347 | 40.471 | 55057 | 6508 | 48549 | 3969338
2011/01/19 | 15:40:00 | 2011/01/19 15:40 | 45.693 | 0.992 | 5.195 | 40.498 | 54907 | 6325 | 48581 | 3969338
2011/01/19 | 16:00:00 | 2011/01/19 16:00 | 45.568 | 0.991 | 5.045 | 40.523 | 54756 | 6144 | 48613 | 3969338
2011/01/19 | 16:20:00 | 2011/01/19 16:20 | 45.442 | 0.99 | 4.894 | 40.548 | 54606 | 5963 | 48643 | 3969338
2011/01/19 | 16:40:00 | 2011/01/19 16:40 | 45.317 | 0.989 | 4.745 | 40.572 | 54455 | 5783 | 48672 | 3969338
2011/01/19 | 17:00:00 | 2011/01/19 17:00 | 45.192 | 0.988 | 4.596 | 40.596 | 54305 | 5605 | 48701 | 3969338
2011/01/19 | 17:20:00 | 2011/01/19 17:20 | 45.066 | 0.987 | 4.448 | 40.618 | 54155 | 5426 | 48729 | 3969338
2011/01/19 | 17:40:00 | 2011/01/19 17:40 | 44.941 | 0.986 | 4.301 | 40.64 | 54004 | 5249 | 48755 | 3969338
2011/01/19 | 18:00:00 | 2011/01/19 18:00 | 44.816 | 0.985 | 4.154 | 40.662 | 53854 | 5073 | 48781 | 3969338
2011/01/19 | 18:20:00 | 2011/01/19 18:20 | 44.69 | 0.984 | 4.008 | 40.682 | 53703 | 4897 | 48806 | 3969338
2011/01/19 | 18:40:00 | 2011/01/19 18:40 | 44.565 | 0.983 | 3.863 | 40.702 | 53553 | 4723 | 48830 | 3969338
2011/01/19 | 19:00:00 | 2011/01/19 19:00 | 44.44 | 0.982 | 3.719 | 40.721 | 53403 | 4550 | 48853 | 3969338
2011/01/19 | 19:20:00 | 2011/01/19 19:20 | 44.339 | 0.981 | 3.6 | 40.739 | 53267 | 4391 | 48876 | 3969338
2011/01/19 | 19:40:00 | 2011/01/19 19:40 | 44.239 | 0.98 | 3.482 | 40.757 | 53147 | 4249 | 48898 | 3969338
2011/01/19 | 20:00:00 | 2011/01/19 20:00 | 44.139 | 0.979 | 3.365 | 40.774 | 53027 | 4108 | 48919 | 3969338
2011/01/19 | 20:20:00 | 2011/01/19 20:20 | 44.039 | 0.979 | 3.248 | 40.791 | 52907 | 3968 | 48939 | 3969338
2011/01/19 | 20:40:00 | 2011/01/19 20:40 | 43.939 | 0.978 | 3.132 | 40.807 | 52786 | 3829 | 48958 | 3969338
2011/01/19 | 21:00:00 | 2011/01/19 21:00 | 43.838 | 0.977 | 3.016 | 40.822 | 52666 | 3689 | 48977 | 3969338
2011/01/19 | 21:20:00 | 2011/01/19 21:20 | 43.738 | 0.976 | 2.901 | 40.837 | 52546 | 3550 | 48995 | 3969338
2011/01/19 | 21:40:00 | 2011/01/19 21:40 | 43.638 | 0.975 | 2.787 | 40.851 | 52426 | 3413 | 49013 | 3969338
2011/01/19 | 22:00:00 | 2011/01/19 22:00 | 43.538 | 0.974 | 2.673 | 40.865 | 52306 | 3276 | 49029 | 3969338
2011/01/19 | 22:20:00 | 2011/01/19 22:20 | 43.438 | 0.974 | 2.56 | 40.878 | 52185 | 3140 | 49046 | 3969338
2011/01/19 | 22:40:00 | 2011/01/19 22:40 | 43.338 | 0.973 | 2.448 | 40.89 | 52065 | 3005 | 49061 | 3969338
2011/01/19 | 23:00:00 | 2011/01/19 23:00 | 43.237 | 0.972 | 2.335 | 40.902 | 51945 | 2869 | 49076 | 3969338
2011/01/19 | 23:20:00 | 2011/01/19 23:20 | 43.137 | 0.971 | 2.223 | 40.914 | 51825 | 2735 | 49090 | 3969338
2011/01/19 | 23:40:00 | 2011/01/19 23:40 | 43.037 | 0.97 | 2.112 | 40.925 | 51705 | 2601 | 49103 | 3969338
2011/01/20 | 00:00:00 | 2011/01/20 00:00 | 42.937 | 0.969 | 2.002 | 40.935 | 51584 | 2469 | 49116 | 3969338
2011/01/20 | 00:20:00 | 2011/01/20 00:20 | 42.837 | 0.968 | 1.892 | 40.945 | 51464 | 2337 | 49128 | 3969338
2011/01/20 | 00:40:00 | 2011/01/20 00:40 | 42.736 | 0.968 | 1.782 | 40.954 | 51344 | 2205 | 49139 | 3969338
2011/01/20 | 01:00:00 | 2011/01/20 01:00 | 42.636 | 0.967 | 1.673 | 40.963 | 51224 | 2073 | 49150 | 3969338
2011/01/20 | 01:20:00 | 2011/01/20 01:20 | 42.536 | 0.966 | 1.565 | 40.971 | 51103 | 1943 | 49160 | 3969338
2011/01/20 | 01:40:00 | 2011/01/20 01:40 | 42.436 | 0.965 | 1.458 | 40.978 | 50983 | 1814 | 49169 | 3969338
2011/01/20 | 02:00:00 | 2011/01/20 02:00 | 42.336 | 0.964 | 1.351 | 40.985 | 50863 | 1685 | 49178 | 3969338
2011/01/20 | 02:20:00 | 2011/01/20 02:20 | 42.236 | 0.963 | 1.244 | 40.992 | 50743 | 1557 | 49186 | 3969338
2011/01/20 | 02:40:00 | 2011/01/20 02:40 | 42.097 | 0.962 | 1.099 | 40.998 | 50611 | 1406 | 49194 | 3969338
2011/01/20 | 03:00:00 | 2011/01/20 03:00 | 41.921 | 0.961 | 0.918 | 41.003 | 50411 | 1210 | 49200 | 3969338
2011/01/20 | 03:20:00 | 2011/01/20 03:20 | 41.744 | 0.959 | 0.737 | 41.007 | 50199 | 993 | 49206 | 3969338
2011/01/20 | 03:40:00 | 2011/01/20 03:40 | 41.567 | 0.958 | 0.557 | 41.01 | 49987 | 776 | 49210 | 3969338
2011/01/20 | 04:00:00 | 2011/01/20 04:00 | 41.391 | 0.956 | 0.378 | 41.013 | 49775 | 561 | 49214 | 3969338
2011/01/20 | 04:20:00 | 2011/01/20 04:20 | 41.233 | 0.955 | 0.219 | 41.014 | 49566 | 358 | 49216 | 3969338
2011/01/20 | 04:40:00 | 2011/01/20 04:40 | 41.13 | 0.954 | 0.115 | 41.015 | 49418 | 200 | 49217 | 3969338
2011/01/20 | 05:00:00 | 2011/01/20 05:00 | 41.027 | 0.953 | 0.012 | 41.015 | 49295 | 76 | 49218 | 3969338
2011/01/20 | 05:20:00 | 2011/01/20 05:20 | 40.925 | 0.952 | 0 | 40.925 | 49171 | 7 | 49164 | 3969338
2011/01/20 | 05:40:00 | 2011/01/20 05:40 | 40.822 | 0.951 | 0 | 40.822 | 49048 | 0 | 49048 | 3969338
2011/01/20 | 06:00:00 | 2011/01/20 06:00 | 40.719 | 0.95 | 0 | 40.719 | 48925 | 0 | 48925 | 3969338
2011/01/20 | 06:20:00 | 2011/01/20 06:20 | 40.617 | 0.949 | 0 | 40.617 | 48802 | 0 | 48802 | 3969338
2011/01/20 | 06:40:00 | 2011/01/20 06:40 | 40.514 | 0.948 | 0 | 40.514 | 48678 | 0 | 48679 | 3969338
2011/01/20 | 07:00:00 | 2011/01/20 07:00 | 40.411 | 0.947 | 0 | 40.411 | 48555 | 0 | 48555 | 3969338
2011/01/20 | 07:20:00 | 2011/01/20 07:20 | 40.309 | 0.946 | 0 | 40.309 | 48432 | 0 | 48432 | 3969338
2011/01/20 | 07:40:00 | 2011/01/20 07:40 | 40.206 | 0.946 | 0 | 40.206 | 48309 | 0 | 48309 | 3969338
2011/01/20 | 08:00:00 | 2011/01/20 08:00 | 40.103 | 0.945 | 0 | 40.103 | 48186 | 0 | 48185 | 3969338
2011/01/20 | 08:20:00 | 2011/01/20 08:20 | 40.001 | 0.944 | 0 | 40.001 | 48062 | 0 | 48062 | 3969338
2011/01/20 | 08:40:00 | 2011/01/20 08:40 | 39.898 | 0.943 | 0 | 39.898 | 47939 | 0 | 47939 | 3969338
2011/01/20 | 09:00:00 | 2011/01/20 09:00 | 39.795 | 0.942 | 0 | 39.795 | 47816 | 0 | 47816 | 3969338
2011/01/20 | 09:20:00 | 2011/01/20 09:20 | 39.693 | 0.941 | 0 | 39.693 | 47693 | 0 | 47693 | 3969338
2011/01/20 | 09:40:00 | 2011/01/20 09:40 | 39.59 | 0.94 | 0 | 39.59 | 47569 | 0 | 47570 | 3969338
2011/01/20 | 10:00:00 | 2011/01/20 10:00 | 39.487 | 0.939 | 0 | 39.487 | 47446 | 0 | 47446 | 3969338
2011/01/20 | 10:20:00 | 2011/01/20 10:20 | 39.384 | 0.938 | 0 | 39.384 | 47323 | 0 | 47323 | 3969338
2011/01/20 | 10:40:00 | 2011/01/20 10:40 | 39.282 | 0.937 | 0 | 39.282 | 47200 | 0 | 47200 | 3969338
2011/01/20 | 11:00:00 | 2011/01/20 11:00 | 39.179 | 0.936 | 0 | 39.179 | 47077 | 0 | 47077 | 3969338
2011/01/20 | 11:20:00 | 2011/01/20 11:20 | 39.076 | 0.935 | 0 | 39.076 | 46953 | 0 | 46953 | 3969338
2011/01/20 | 11:40:00 | 2011/01/20 11:40 | 38.974 | 0.934 | 0 | 38.974 | 46830 | 0 | 46830 | 3969338
2011/01/20 | 12:00:00 | 2011/01/20 12:00 | 38.871 | 0.933 | 0 | 38.871 | 46707 | 0 | 46707 | 3969338
2011/01/20 | 12:20:00 | 2011/01/20 12:20 | 38.768 | 0.933 | 0 | 38.768 | 46584 | 0 | 46583 | 3969338
2011/01/20 | 12:40:00 | 2011/01/20 12:40 | 38.666 | 0.932 | 0 | 38.666 | 46460 | 0 | 46460 | 3969338
2011/01/20 | 13:00:00 | 2011/01/20 13:00 | 38.563 | 0.931 | 0 | 38.563 | 46337 | 0 | 46337 | 3969338
2011/01/20 | 13:20:00 | 2011/01/20 13:20 | 38.46 | 0.93 | 0 | 38.46 | 46214 | 0 | 46214 | 3969338
2011/01/20 | 13:40:00 | 2011/01/20 13:40 | 38.358 | 0.929 | 0 | 38.358 | 46091 | 0 | 46091 | 3969338
2011/01/20 | 14:00:00 | 2011/01/20 14:00 | 38.255 | 0.928 | 0 | 38.255 | 45968 | 0 | 45968 | 3969338
2011/01/20 | 14:20:00 | 2011/01/20 14:20 | 38.152 | 0.927 | 0 | 38.152 | 45844 | 0 | 45844 | 3969338
2011/01/20 | 14:40:00 | 2011/01/20 14:40 | 38.05 | 0.926 | 0 | 38.05 | 45721 | 0 | 45721 | 3969338
2011/01/20 | 15:00:00 | 2011/01/20 15:00 | 37.947 | 0.925 | 0 | 37.947 | 45598 | 0 | 45598 | 3969338
2011/01/20 | 15:20:00 | 2011/01/20 15:20 | 37.844 | 0.924 | 0 | 37.844 | 45475 | 0 | 45475 | 3969338
2011/01/20 | 15:40:00 | 2011/01/20 15:40 | 37.741 | 0.923 | 0 | 37.741 | 45351 | 0 | 45351 | 3969338
2011/01/20 | 16:00:00 | 2011/01/20 16:00 | 37.639 | 0.922 | 0 | 37.639 | 45228 | 0 | 45228 | 3969338
2011/01/20 | 16:20:00 | 2011/01/20 16:20 | 37.536 | 0.921 | 0 | 37.536 | 45105 | 0 | 45105 | 3969338
2011/01/20 | 16:40:00 | 2011/01/20 16:40 | 37.438 | 0.921 | 0 | 37.438 | 44983 | 0 | 44984 | 3969338
2011/01/20 | 17:00:00 | 2011/01/20 17:00 | 37.343 | 0.92 | 0 | 37.343 | 44868 | 0 | 44869 | 3969338
2011/01/20 | 17:20:00 | 2011/01/20 17:20 | 37.249 | 0.919 | 0 | 37.249 | 44755 | 0 | 44755 | 3969338
2011/01/20 | 17:40:00 | 2011/01/20 17:40 | 37.154 | 0.918 | 0 | 37.154 | 44642 | 0 | 44642 | 3969338
2011/01/20 | 18:00:00 | 2011/01/20 18:00 | 37.06 | 0.917 | 0 | 37.06 | 44528 | 0 | 44528 | 3969338
2011/01/20 | 18:20:00 | 2011/01/20 18:20 | 36.965 | 0.916 | 0 | 36.965 | 44415 | 0 | 44415 | 3969338
2011/01/20 | 18:40:00 | 2011/01/20 18:40 | 36.871 | 0.915 | 0 | 36.871 | 44301 | 0 | 44302 | 3969338
2011/01/20 | 19:00:00 | 2011/01/20 19:00 | 36.776 | 0.914 | 0 | 36.776 | 44188 | 0 | 44188 | 3969338
2011/01/20 | 19:20:00 | 2011/01/20 19:20 | 36.682 | 0.913 | 0 | 36.682 | 44075 | 0 | 44075 | 3969338
2011/01/20 | 19:40:00 | 2011/01/20 19:40 | 36.587 | 0.912 | 0 | 36.587 | 43961 | 0 | 43961 | 3969338
2011/01/20 | 20:00:00 | 2011/01/20 20:00 | 36.493 | 0.911 | 0 | 36.493 | 43848 | 0 | 43848 | 3969338
2011/01/20 | 20:20:00 | 2011/01/20 20:20 | 36.398 | 0.91 | 0 | 36.398 | 43735 | 0 | 43735 | 3969338
2011/01/20 | 20:40:00 | 2011/01/20 20:40 | 36.304 | 0.909 | 0 | 36.304 | 43621 | 0 | 43621 | 3969338
2011/01/20 | 21:00:00 | 2011/01/20 21:00 | 36.209 | 0.908 | 0 | 36.209 | 43508 | 0 | 43508 | 3969338
2011/01/20 | 21:20:00 | 2011/01/20 21:20 | 36.115 | 0.907 | 0 | 36.115 | 43394 | 0 | 43394 | 3969338
2011/01/20 | 21:40:00 | 2011/01/20 21:40 | 36.02 | 0.907 | 0 | 36.02 | 43281 | 0 | 43281 | 3969338
2011/01/20 | 22:00:00 | 2011/01/20 22:00 | 35.926 | 0.906 | 0 | 35.926 | 43168 | 0 | 43168 | 3969338
2011/01/20 | 22:20:00 | 2011/01/20 22:20 | 35.831 | 0.905 | 0 | 35.831 | 43054 | 0 | 43054 | 3969338
2011/01/20 | 22:40:00 | 2011/01/20 22:40 | 35.737 | 0.904 | 0 | 35.737 | 42941 | 0 | 42941 | 3969338
2011/01/20 | 23:00:00 | 2011/01/20 23:00 | 35.642 | 0.903 | 0 | 35.642 | 42828 | 0 | 42827 | 3969338
2011/01/20 | 23:20:00 | 2011/01/20 23:20 | 35.548 | 0.902 | 0 | 35.548 | 42714 | 0 | 42714 | 3969338
2011/01/20 | 23:40:00 | 2011/01/20 23:40 | 35.453 | 0.901 | 0 | 35.453 | 42601 | 0 | 42601 | 3969338
2011/01/21 | 00:00:00 | 2011/01/21 00:00 | 35.359 | 0.9 | 0 | 35.359 | 42487 | 0 | 42487 | 3969338
2011/01/21 | 00:20:00 | 2011/01/21 00:20 | 35.33 | 0.9 | 0 | 35.33 | 42413 | 0 | 42413 | 3969338
2011/01/21 | 00:40:00 | 2011/01/21 00:40 | 35.301 | 0.899 | 0 | 35.301 | 42379 | 0 | 42379 | 3969338
2011/01/21 | 01:00:00 | 2011/01/21 01:00 | 35.272 | 0.899 | 0 | 35.272 | 42344 | 0 | 42344 | 3969338
2011/01/21 | 01:20:00 | 2011/01/21 01:20 | 35.243 | 0.899 | 0 | 35.243 | 42309 | 0 | 42309 | 3969338
2011/01/21 | 01:40:00 | 2011/01/21 01:40 | 35.214 | 0.899 | 0 | 35.214 | 42274 | 0 | 42274 | 3969338
2011/01/21 | 02:00:00 | 2011/01/21 02:00 | 35.185 | 0.898 | 0 | 35.185 | 42240 | 0 | 42239 | 3969338
2011/01/21 | 02:20:00 | 2011/01/21 02:20 | 35.134 | 0.898 | 0 | 35.134 | 42202 | 0 | 42191 | 3969338
2011/01/21 | 02:40:00 | 2011/01/21 02:40 | 35.016 | 0.896 | 0 | 35.016 | 42090 | 0 | 42090 | 3969338
2011/01/21 | 03:00:00 | 2011/01/21 03:00 | 34.898 | 0.895 | 0 | 34.898 | 41948 | 0 | 41948 | 3969338
2011/01/21 | 03:20:00 | 2011/01/21 03:20 | 34.779 | 0.894 | 0 | 34.779 | 41806 | 0 | 41806 | 3969338
2011/01/21 | 03:40:00 | 2011/01/21 03:40 | 34.661 | 0.893 | 0 | 34.661 | 41664 | 0 | 41664 | 3969338
2011/01/21 | 04:00:00 | 2011/01/21 04:00 | 34.543 | 0.892 | 0 | 34.543 | 41523 | 0 | 41522 | 3969338
2011/01/21 | 04:20:00 | 2011/01/21 04:20 | 34.425 | 0.89 | 0 | 34.425 | 41381 | 0 | 41381 | 3969338
2011/01/21 | 04:40:00 | 2011/01/21 04:40 | 34.307 | 0.889 | 0 | 34.307 | 41239 | 0 | 41239 | 3969338
2011/01/21 | 05:00:00 | 2011/01/21 05:00 | 34.188 | 0.888 | 0 | 34.188 | 41097 | 0 | 41097 | 3969338
2011/01/21 | 05:20:00 | 2011/01/21 05:20 | 34.098 | 0.887 | 0 | 34.098 | 40959 | 0 | 40972 | 3969338
2011/01/21 | 05:40:00 | 2011/01/21 05:40 | 34.093 | 0.887 | 0 | 34.093 | 40915 | 0 | 40915 | 3969338
2011/01/21 | 06:00:00 | 2011/01/21 06:00 | 34.087 | 0.887 | 0 | 34.087 | 40908 | 0 | 40908 | 3969338
2011/01/21 | 06:20:00 | 2011/01/21 06:20 | 34.081 | 0.887 | 0 | 34.081 | 40901 | 0 | 40901 | 3969338
2011/01/21 | 06:40:00 | 2011/01/21 06:40 | 34.075 | 0.887 | 0 | 34.075 | 40894 | 0 | 40894 | 3969338
2011/01/21 | 07:00:00 | 2011/01/21 07:00 | 34.069 | 0.887 | 0 | 34.069 | 40887 | 0 | 40886 | 3969338
2011/01/21 | 07:20:00 | 2011/01/21 07:20 | 34.064 | 0.887 | 0 | 34.064 | 40880 | 0 | 40880 | 3969338
2011/01/21 | 07:40:00 | 2011/01/21 07:40 | 34.058 | 0.887 | 0 | 34.058 | 40873 | 0 | 40873 | 3969338
2011/01/21 | 08:00:00 | 2011/01/21 08:00 | 34.052 | 0.887 | 0 | 34.052 | 40866 | 0 | 40866 | 3969338
2011/01/21 | 08:20:00 | 2011/01/21 08:20 | 34.046 | 0.886 | 0 | 34.046 | 40859 | 0 | 40859 | 3969338
2011/01/21 | 08:40:00 | 2011/01/21 08:40 | 34.04 | 0.886 | 0 | 34.04 | 40852 | 0 | 40852 | 3969338
2011/01/21 | 09:00:00 | 2011/01/21 09:00 | 34.035 | 0.886 | 0 | 34.035 | 40845 | 0 | 40845 | 3969338
2011/01/21 | 09:20:00 | 2011/01/21 09:20 | 34.029 | 0.886 | 0 | 34.029 | 40838 | 0 | 40838 | 3969338
2011/01/21 | 09:40:00 | 2011/01/21 09:40 | 34.023 | 0.886 | 0 | 34.023 | 40831 | 0 | 40831 | 3969338
2011/01/21 | 10:00:00 | 2011/01/21 10:00 | 34.017 | 0.886 | 0 | 34.017 | 40824 | 0 | 40824 | 3969338
2011/01/21 | 10:20:00 | 2011/01/21 10:20 | 34.011 | 0.886 | 0 | 34.011 | 40817 | 0 | 40817 | 3969338
2011/01/21 | 10:40:00 | 2011/01/21 10:40 | 34.006 | 0.886 | 0 | 34.006 | 40810 | 0 | 40810 | 3969338
2011/01/21 | 11:00:00 | 2011/01/21 11:00 | 33.944 | 0.885 | 0 | 33.944 | 40778 | 0 | 40770 | 3969338
2011/01/21 | 11:20:00 | 2011/01/21 11:20 | 33.863 | 0.885 | 0 | 33.863 | 40684 | 0 | 40684 | 3969338
2011/01/21 | 11:40:00 | 2011/01/21 11:40 | 33.782 | 0.884 | 0 | 33.782 | 40587 | 0 | 40587 | 3969338
2011/01/21 | 12:00:00 | 2011/01/21 12:00 | 33.702 | 0.883 | 0 | 33.702 | 40490 | 0 | 40490 | 3969338
2011/01/21 | 12:20:00 | 2011/01/21 12:20 | 33.621 | 0.882 | 0 | 33.621 | 40394 | 0 | 40394 | 3969338
2011/01/21 | 12:40:00 | 2011/01/21 12:40 | 33.54 | 0.881 | 0 | 33.54 | 40297 | 0 | 40297 | 3969338
2011/01/21 | 13:00:00 | 2011/01/21 13:00 | 33.46 | 0.88 | 0 | 33.46 | 40200 | 0 | 40200 | 3969338
2011/01/21 | 13:20:00 | 2011/01/21 13:20 | 33.379 | 0.879 | 0 | 33.379 | 40103 | 0 | 40103 | 3969338
2011/01/21 | 13:40:00 | 2011/01/21 13:40 | 33.298 | 0.879 | 0 | 33.298 | 40007 | 0 | 40006 | 3969338
2011/01/21 | 14:00:00 | 2011/01/21 14:00 | 33.218 | 0.878 | 0 | 33.218 | 39910 | 0 | 39910 | 3969338
2011/01/21 | 14:20:00 | 2011/01/21 14:20 | 33.137 | 0.877 | 0 | 33.137 | 39813 | 0 | 39813 | 3969338
2011/01/21 | 14:40:00 | 2011/01/21 14:40 | 33.057 | 0.876 | 0 | 33.057 | 39716 | 0 | 39716 | 3969338
2011/01/21 | 15:00:00 | 2011/01/21 15:00 | 32.976 | 0.875 | 0 | 32.976 | 39619 | 0 | 39620 | 3969338
2011/01/21 | 15:20:00 | 2011/01/21 15:20 | 32.895 | 0.874 | 0 | 32.895 | 39523 | 0 | 39523 | 3969338
2011/01/21 | 15:40:00 | 2011/01/21 15:40 | 32.815 | 0.873 | 0 | 32.815 | 39426 | 0 | 39426 | 3969338
2011/01/21 | 16:00:00 | 2011/01/21 16:00 | 32.734 | 0.873 | 0 | 32.734 | 39329 | 0 | 39329 | 3969338
2011/01/21 | 16:20:00 | 2011/01/21 16:20 | 32.653 | 0.872 | 0 | 32.653 | 39232 | 0 | 39232 | 3969338
2011/01/21 | 16:40:00 | 2011/01/21 16:40 | 32.573 | 0.871 | 0 | 32.573 | 39136 | 0 | 39136 | 3969338
2011/01/21 | 17:00:00 | 2011/01/21 17:00 | 32.492 | 0.87 | 0 | 32.492 | 39039 | 0 | 39039 | 3969338
2011/01/21 | 17:20:00 | 2011/01/21 17:20 | 32.477 | 0.87 | 0 | 32.477 | 38981 | 0 | 38981 | 3969338
2011/01/21 | 17:40:00 | 2011/01/21 17:40 | 32.462 | 0.87 | 0 | 32.462 | 38963 | 0 | 38963 | 3969338
2011/01/21 | 18:00:00 | 2011/01/21 18:00 | 32.446 | 0.87 | 0 | 32.446 | 38945 | 0 | 38945 | 3969338
2011/01/21 | 18:20:00 | 2011/01/21 18:20 | 32.431 | 0.869 | 0 | 32.431 | 38927 | 0 | 38926 | 3969338
2011/01/21 | 18:40:00 | 2011/01/21 18:40 | 32.416 | 0.869 | 0 | 32.416 | 38908 | 0 | 38908 | 3969338
2011/01/21 | 19:00:00 | 2011/01/21 19:00 | 32.401 | 0.869 | 0 | 32.401 | 38890 | 0 | 38890 | 3969338
2011/01/21 | 19:20:00 | 2011/01/21 19:20 | 32.386 | 0.869 | 0 | 32.386 | 38872 | 0 | 38872 | 3969338
2011/01/21 | 19:40:00 | 2011/01/21 19:40 | 32.371 | 0.869 | 0 | 32.371 | 38854 | 0 | 38854 | 3969338
2011/01/21 | 20:00:00 | 2011/01/21 20:00 | 32.355 | 0.869 | 0 | 32.355 | 38836 | 0 | 38836 | 3969338
2011/01/21 | 20:20:00 | 2011/01/21 20:20 | 32.34 | 0.868 | 0 | 32.34 | 38817 | 0 | 38817 | 3969338
2011/01/21 | 20:40:00 | 2011/01/21 20:40 | 32.325 | 0.868 | 0 | 32.325 | 38799 | 0 | 38799 | 3969338
2011/01/21 | 21:00:00 | 2011/01/21 21:00 | 32.31 | 0.868 | 0 | 32.31 | 38781 | 0 | 38781 | 3969338
2011/01/21 | 21:20:00 | 2011/01/21 21:20 | 32.295 | 0.868 | 0 | 32.295 | 38763 | 0 | 38763 | 3969338
2011/01/21 | 21:40:00 | 2011/01/21 21:40 | 32.28 | 0.868 | 0 | 32.28 | 38745 | 0 | 38745 | 3969338
2011/01/21 | 22:00:00 | 2011/01/21 22:00 | 32.264 | 0.868 | 0 | 32.264 | 38726 | 0 | 38726 | 3969338
2011/01/21 | 22:20:00 | 2011/01/21 22:20 | 32.249 | 0.867 | 0 | 32.249 | 38708 | 0 | 38708 | 3969338
2011/01/21 | 22:40:00 | 2011/01/21 22:40 | 32.234 | 0.867 | 0 | 32.234 | 38690 | 0 | 38690 | 3969338
2011/01/21 | 23:00:00 | 2011/01/21 23:00 | 32.219 | 0.867 | 0 | 32.219 | 38672 | 0 | 38672 | 3969338
2011/01/21 | 23:20:00 | 2011/01/21 23:20 | 32.204 | 0.867 | 0 | 32.204 | 38654 | 0 | 38654 | 3969338
2011/01/21 | 23:40:00 | 2011/01/21 23:40 | 32.189 | 0.867 | 0 | 32.189 | 38635 | 0 | 38636 | 3969338
2011/01/22 | 00:00:00 | 2011/01/22 00:00 | 32.173 | 0.867 | 0 | 32.173 | 38617 | 0 | 38617 | 3969338
2011/01/22 | 00:20:00 | 2011/01/22 00:20 | 32.158 | 0.866 | 0 | 32.158 | 38599 | 0 | 38599 | 3969338
2011/01/22 | 00:40:00 | 2011/01/22 00:40 | 32.143 | 0.866 | 0 | 32.143 | 38581 | 0 | 38581 | 3969338
2011/01/22 | 01:00:00 | 2011/01/22 01:00 | 32.128 | 0.866 | 0 | 32.128 | 38563 | 0 | 38563 | 3969338
2011/01/22 | 01:20:00 | 2011/01/22 01:20 | 32.113 | 0.866 | 0 | 32.113 | 38544 | 0 | 38545 | 3969338
2011/01/22 | 01:40:00 | 2011/01/22 01:40 | 32.098 | 0.866 | 0 | 32.098 | 38526 | 0 | 38527 | 3969338
2011/01/22 | 02:00:00 | 2011/01/22 02:00 | 32.082 | 0.866 | 0 | 32.082 | 38508 | 0 | 38508 | 3969338
2011/01/22 | 02:20:00 | 2011/01/22 02:20 | 32.067 | 0.865 | 0 | 32.067 | 38490 | 0 | 38489 | 3969338
2011/01/22 | 02:40:00 | 2011/01/22 02:40 | 32.052 | 0.865 | 0 | 32.052 | 38472 | 0 | 38471 | 3969338
2011/01/22 | 03:00:00 | 2011/01/22 03:00 | 32.037 | 0.865 | 0 | 32.037 | 38453 | 0 | 38453 | 3969338
2011/01/22 | 03:20:00 | 2011/01/22 03:20 | 32.002 | 0.865 | 0 | 32.002 | 38432 | 0 | 38423 | 3969338
2011/01/22 | 03:40:00 | 2011/01/22 03:40 | 31.91 | 0.864 | 0 | 31.91 | 38347 | 0 | 38347 | 3969338
2011/01/22 | 04:00:00 | 2011/01/22 04:00 | 31.817 | 0.863 | 0 | 31.817 | 38236 | 0 | 38236 | 3969338
2011/01/22 | 04:20:00 | 2011/01/22 04:20 | 31.725 | 0.862 | 0 | 31.725 | 38125 | 0 | 38125 | 3969338
2011/01/22 | 04:40:00 | 2011/01/22 04:40 | 31.633 | 0.861 | 0 | 31.633 | 38015 | 0 | 38015 | 3969338
2011/01/22 | 05:00:00 | 2011/01/22 05:00 | 31.54 | 0.86 | 0 | 31.54 | 37904 | 0 | 37904 | 3969338
2011/01/22 | 05:20:00 | 2011/01/22 05:20 | 31.462 | 0.859 | 0 | 31.462 | 37795 | 0 | 37801 | 3969338
2011/01/22 | 05:40:00 | 2011/01/22 05:40 | 31.428 | 0.859 | 0 | 31.428 | 37734 | 0 | 37734 | 3969338
2011/01/22 | 06:00:00 | 2011/01/22 06:00 | 31.394 | 0.858 | 0 | 31.394 | 37693 | 0 | 37693 | 3969338
2011/01/22 | 06:20:00 | 2011/01/22 06:20 | 31.359 | 0.858 | 0 | 31.359 | 37652 | 0 | 37652 | 3969338
2011/01/22 | 06:40:00 | 2011/01/22 06:40 | 31.325 | 0.857 | 0 | 31.325 | 37611 | 0 | 37610 | 3969338
2011/01/22 | 07:00:00 | 2011/01/22 07:00 | 31.291 | 0.857 | 0 | 31.291 | 37570 | 0 | 37570 | 3969338
2011/01/22 | 07:20:00 | 2011/01/22 07:20 | 31.257 | 0.857 | 0 | 31.257 | 37528 | 0 | 37529 | 3969338
2011/01/22 | 07:40:00 | 2011/01/22 07:40 | 31.222 | 0.856 | 0 | 31.222 | 37487 | 0 | 37487 | 3969338
2011/01/22 | 08:00:00 | 2011/01/22 08:00 | 31.188 | 0.856 | 0 | 31.188 | 37446 | 0 | 37446 | 3969338
2011/01/22 | 08:20:00 | 2011/01/22 08:20 | 31.154 | 0.856 | 0 | 31.154 | 37405 | 0 | 37405 | 3969338
2011/01/22 | 08:40:00 | 2011/01/22 08:40 | 31.119 | 0.855 | 0 | 31.119 | 37364 | 0 | 37364 | 3969338
2011/01/22 | 09:00:00 | 2011/01/22 09:00 | 31.085 | 0.855 | 0 | 31.085 | 37323 | 0 | 37322 | 3969338
2011/01/22 | 09:20:00 | 2011/01/22 09:20 | 31.051 | 0.854 | 0 | 31.051 | 37282 | 0 | 37282 | 3969338
2011/01/22 | 09:40:00 | 2011/01/22 09:40 | 31.017 | 0.854 | 0 | 31.017 | 37240 | 0 | 37241 | 3969338
2011/01/22 | 10:00:00 | 2011/01/22 10:00 | 30.982 | 0.854 | 0 | 30.982 | 37199 | 0 | 37199 | 3969338
2011/01/22 | 10:20:00 | 2011/01/22 10:20 | 30.948 | 0.853 | 0 | 30.948 | 37158 | 0 | 37158 | 3969338
2011/01/22 | 10:40:00 | 2011/01/22 10:40 | 30.914 | 0.853 | 0 | 30.914 | 37117 | 0 | 37117 | 3969338
2011/01/22 | 11:00:00 | 2011/01/22 11:00 | 30.879 | 0.853 | 0 | 30.879 | 37076 | 0 | 37076 | 3969338
2011/01/22 | 11:20:00 | 2011/01/22 11:20 | 30.845 | 0.852 | 0 | 30.845 | 37035 | 0 | 37034 | 3969338
2011/01/22 | 11:40:00 | 2011/01/22 11:40 | 30.811 | 0.852 | 0 | 30.811 | 36994 | 0 | 36994 | 3969338
2011/01/22 | 12:00:00 | 2011/01/22 12:00 | 30.777 | 0.851 | 0 | 30.777 | 36952 | 0 | 36953 | 3969338
2011/01/22 | 12:20:00 | 2011/01/22 12:20 | 30.742 | 0.851 | 0 | 30.742 | 36911 | 0 | 36911 | 3969338
2011/01/22 | 12:40:00 | 2011/01/22 12:40 | 30.708 | 0.851 | 0 | 30.708 | 36870 | 0 | 36870 | 3969338
2011/01/22 | 13:00:00 | 2011/01/22 13:00 | 30.674 | 0.85 | 0 | 30.674 | 36829 | 0 | 36829 | 3969338
2011/01/22 | 13:20:00 | 2011/01/22 13:20 | 30.633 | 0.85 | 0 | 30.633 | 36787 | 0 | 36784 | 3969338
2011/01/22 | 13:40:00 | 2011/01/22 13:40 | 30.573 | 0.849 | 0 | 30.573 | 36723 | 0 | 36724 | 3969338
2011/01/22 | 14:00:00 | 2011/01/22 14:00 | 30.512 | 0.849 | 0 | 30.512 | 36651 | 0 | 36651 | 3969338
2011/01/22 | 14:20:00 | 2011/01/22 14:20 | 30.452 | 0.848 | 0 | 30.452 | 36578 | 0 | 36578 | 3969338
2011/01/22 | 14:40:00 | 2011/01/22 14:40 | 30.392 | 0.847 | 0 | 30.392 | 36506 | 0 | 36506 | 3969338
2011/01/22 | 15:00:00 | 2011/01/22 15:00 | 30.331 | 0.847 | 0 | 30.331 | 36434 | 0 | 36434 | 3969338
2011/01/22 | 15:20:00 | 2011/01/22 15:20 | 30.271 | 0.846 | 0 | 30.271 | 36361 | 0 | 36361 | 3969338
2011/01/22 | 15:40:00 | 2011/01/22 15:40 | 30.21 | 0.845 | 0 | 30.21 | 36289 | 0 | 36289 | 3969338
2011/01/22 | 16:00:00 | 2011/01/22 16:00 | 30.15 | 0.845 | 0 | 30.15 | 36216 | 0 | 36216 | 3969338
2011/01/22 | 16:20:00 | 2011/01/22 16:20 | 30.105 | 0.844 | 0 | 30.105 | 36146 | 0 | 36153 | 3969338
2011/01/22 | 16:40:00 | 2011/01/22 16:40 | 30.105 | 0.844 | 0 | 30.105 | 36126 | 0 | 36126 | 3969338
2011/01/22 | 17:00:00 | 2011/01/22 17:00 | 30.105 | 0.844 | 0 | 30.105 | 36126 | 0 | 36126 | 3969338
2011/01/22 | 17:20:00 | 2011/01/22 17:20 | 30.105 | 0.844 | 0 | 30.105 | 36126 | 0 | 36126 | 3969338
2011/01/22 | 17:40:00 | 2011/01/22 17:40 | 30.105 | 0.844 | 0 | 30.105 | 36126 | 0 | 36126 | 3969338
2011/01/22 | 18:00:00 | 2011/01/22 18:00 | 30.105 | 0.844 | 0 | 30.105 | 36126 | 0 | 36126 | 3969338
2011/01/22 | 18:20:00 | 2011/01/22 18:20 | 30.105 | 0.844 | 0 | 30.105 | 36126 | 0 | 36126 | 3969338
2011/01/22 | 18:40:00 | 2011/01/22 18:40 | 30.105 | 0.844 | 0 | 30.105 | 36126 | 0 | 36126 | 3969338
2011/01/22 | 19:00:00 | 2011/01/22 19:00 | 30.105 | 0.844 | 0 | 30.105 | 36126 | 0 | 36126 | 3969338
2011/01/22 | 19:20:00 | 2011/01/22 19:20 | 30.105 | 0.844 | 0 | 30.105 | 36126 | 0 | 36126 | 3969338
2011/01/22 | 19:40:00 | 2011/01/22 19:40 | 30.165 | 0.845 | 0.06 | 30.105 | 36144 | 36 | 36126 | 3969338
2011/01/22 | 20:00:00 | 2011/01/22 20:00 | 30.286 | 0.846 | 0.18 | 30.106 | 36271 | 144 | 36127 | 3969338
2011/01/22 | 20:20:00 | 2011/01/22 20:20 | 30.407 | 0.847 | 0.3 | 30.107 | 36416 | 288 | 36128 | 3969338
2011/01/22 | 20:40:00 | 2011/01/22 20:40 | 30.528 | 0.849 | 0.419 | 30.109 | 36561 | 432 | 36129 | 3969338
2011/01/22 | 21:00:00 | 2011/01/22 21:00 | 30.648 | 0.85 | 0.537 | 30.111 | 36706 | 574 | 36132 | 3969338
2011/01/22 | 21:20:00 | 2011/01/22 21:20 | 30.769 | 0.851 | 0.655 | 30.114 | 36851 | 715 | 36135 | 3969338
2011/01/22 | 21:40:00 | 2011/01/22 21:40 | 30.844 | 0.852 | 0.726 | 30.118 | 36982 | 829 | 36139 | 3969338
2011/01/22 | 22:00:00 | 2011/01/22 22:00 | 30.872 | 0.852 | 0.751 | 30.121 | 37029 | 886 | 36143 | 3969338
2011/01/22 | 22:20:00 | 2011/01/22 22:20 | 30.9 | 0.853 | 0.775 | 30.125 | 37063 | 915 | 36148 | 3969338
2011/01/22 | 22:40:00 | 2011/01/22 22:40 | 30.928 | 0.853 | 0.799 | 30.129 | 37097 | 944 | 36153 | 3969338
2011/01/22 | 23:00:00 | 2011/01/22 23:00 | 30.956 | 0.853 | 0.823 | 30.133 | 37130 | 973 | 36157 | 3969338
2011/01/22 | 23:20:00 | 2011/01/22 23:20 | 30.984 | 0.854 | 0.847 | 30.137 | 37164 | 1002 | 36162 | 3969338
2011/01/22 | 23:40:00 | 2011/01/22 23:40 | 31.012 | 0.854 | 0.87 | 30.142 | 37198 | 1030 | 36167 | 3969338
2011/01/23 | 00:00:00 | 2011/01/23 00:00 | 31.04 | 0.854 | 0.894 | 30.146 | 37232 | 1059 | 36173 | 3969338
2011/01/23 | 00:20:00 | 2011/01/23 00:20 | 31.068 | 0.855 | 0.917 | 30.151 | 37265 | 1087 | 36178 | 3969338
2011/01/23 | 00:40:00 | 2011/01/23 00:40 | 31.096 | 0.855 | 0.941 | 30.155 | 37299 | 1115 | 36183 | 3969338
2011/01/23 | 01:00:00 | 2011/01/23 01:00 | 31.013 | 0.854 | 0.853 | 30.16 | 37282 | 1076 | 36189 | 3969338
2011/01/23 | 01:20:00 | 2011/01/23 01:20 | 30.892 | 0.853 | 0.728 | 30.164 | 37143 | 949 | 36194 | 3969338
2011/01/23 | 01:40:00 | 2011/01/23 01:40 | 30.771 | 0.851 | 0.604 | 30.167 | 36997 | 799 | 36198 | 3969338
2011/01/23 | 02:00:00 | 2011/01/23 02:00 | 30.65 | 0.85 | 0.48 | 30.17 | 36852 | 651 | 36202 | 3969338
2011/01/23 | 02:20:00 | 2011/01/23 02:20 | 30.529 | 0.849 | 0.357 | 30.172 | 36707 | 502 | 36205 | 3969338
2011/01/23 | 02:40:00 | 2011/01/23 02:40 | 30.407 | 0.847 | 0.234 | 30.173 | 36562 | 354 | 36207 | 3969338
2011/01/23 | 03:00:00 | 2011/01/23 03:00 | 30.286 | 0.846 | 0.112 | 30.174 | 36416 | 207 | 36209 | 3969338
2011/01/23 | 03:20:00 | 2011/01/23 03:20 | 30.165 | 0.845 | 0 | 30.165 | 36271 | 67 | 36204 | 3969338
2011/01/23 | 03:40:00 | 2011/01/23 03:40 | 30.091 | 0.844 | 0 | 30.091 | 36140 | 0 | 36154 | 3969338
2011/01/23 | 04:00:00 | 2011/01/23 04:00 | 30.063 | 0.844 | 0 | 30.063 | 36093 | 0 | 36092 | 3969338
2011/01/23 | 04:20:00 | 2011/01/23 04:20 | 30.036 | 0.843 | 0 | 30.036 | 36060 | 0 | 36059 | 3969338
2011/01/23 | 04:40:00 | 2011/01/23 04:40 | 30.008 | 0.843 | 0 | 30.008 | 36026 | 0 | 36026 | 3969338
2011/01/23 | 05:00:00 | 2011/01/23 05:00 | 29.981 | 0.843 | 0 | 29.981 | 35993 | 0 | 35993 | 3969338
2011/01/23 | 05:20:00 | 2011/01/23 05:20 | 29.953 | 0.842 | 0 | 29.953 | 35960 | 0 | 35960 | 3969338
2011/01/23 | 05:40:00 | 2011/01/23 05:40 | 29.925 | 0.842 | 0 | 29.925 | 35927 | 0 | 35927 | 3969338

## Event 57
Hydrograph info for event 57 for X2H013 in period 19591001 to 20260126
Hydrograph period: 2011/01/23 06:40:00 to 2011/01/25 19:40:00 Date of peak: 2011/01/23 21:40:00 Peak flow: 58.919m³/sec
Date | Time | Date + Time | Observed (m³/sec) | Observed H(m) | Q-Dxi (m³/sec) | Q-Bxi (m³/sec) | Q-Txi (m³) | Q-Dxi (m³) | Q-Bxi (m³) | Cum. Q-Dri (m³)
2011/01/23 | 06:40:00 | 2011/01/23 06:40 | 29.842 | 0.841 | 29.767 | 0.075 | 0 | 0 | 0 | 0
2011/01/23 | 07:00:00 | 2011/01/23 07:00 | 30.424 | 0.848 | 30.199 | 0.225 | 36068 | 35980 | 180 | 35980
2011/01/23 | 07:20:00 | 2011/01/23 07:20 | 31.559 | 0.86 | 31.18 | 0.379 | 37032 | 36828 | 362 | 72808
2011/01/23 | 07:40:00 | 2011/01/23 07:40 | 33.745 | 0.883 | 33.205 | 0.54 | 39182 | 38631 | 551 | 111439
2011/01/23 | 08:00:00 | 2011/01/23 08:00 | 36.428 | 0.91 | 35.715 | 0.713 | 42029 | 41352 | 752 | 152791
2011/01/23 | 08:20:00 | 2011/01/23 08:20 | 39.007 | 0.935 | 38.109 | 0.898 | 45382 | 44295 | 966 | 197086
2011/01/23 | 08:40:00 | 2011/01/23 08:40 | 40.422 | 0.948 | 39.33 | 1.092 | 47765 | 46464 | 1194 | 243550
2011/01/23 | 09:00:00 | 2011/01/23 09:00 | 40.8 | 0.951 | 39.51 | 1.29 | 48835 | 47304 | 1429 | 290854
2011/01/23 | 09:20:00 | 2011/01/23 09:20 | 39.972 | 0.944 | 38.487 | 1.485 | 48463 | 46798 | 1665 | 337652
2011/01/23 | 09:40:00 | 2011/01/23 09:40 | 38.924 | 0.934 | 37.249 | 1.675 | 47404 | 45442 | 1896 | 383094
2011/01/23 | 10:00:00 | 2011/01/23 10:00 | 37.657 | 0.922 | 35.799 | 1.858 | 45949 | 43829 | 2120 | 426923
2011/01/23 | 10:20:00 | 2011/01/23 10:20 | 36.389 | 0.91 | 34.355 | 2.034 | 44428 | 42093 | 2335 | 469016
2011/01/23 | 10:40:00 | 2011/01/23 10:40 | 35.581 | 0.902 | 33.378 | 2.203 | 43044 | 40640 | 2542 | 509656
2011/01/23 | 11:00:00 | 2011/01/23 11:00 | 35.231 | 0.899 | 32.861 | 2.37 | 42487 | 39743 | 2744 | 549399
2011/01/23 | 11:20:00 | 2011/01/23 11:20 | 34.985 | 0.896 | 32.452 | 2.533 | 42083 | 39188 | 2942 | 588587
2011/01/23 | 11:40:00 | 2011/01/23 11:40 | 35.05 | 0.897 | 32.354 | 2.696 | 42021 | 38884 | 3137 | 627471
2011/01/23 | 12:00:00 | 2011/01/23 12:00 | 35.671 | 0.903 | 32.812 | 2.859 | 42349 | 39100 | 3333 | 666571
2011/01/23 | 12:20:00 | 2011/01/23 12:20 | 36.477 | 0.911 | 33.452 | 3.025 | 43289 | 39758 | 3530 | 706329
2011/01/23 | 12:40:00 | 2011/01/23 12:40 | 37.283 | 0.919 | 34.089 | 3.194 | 44256 | 40524 | 3732 | 746853
2011/01/23 | 13:00:00 | 2011/01/23 13:00 | 37.991 | 0.926 | 34.624 | 3.367 | 45179 | 41228 | 3936 | 788081
2011/01/23 | 13:20:00 | 2011/01/23 13:20 | 38.666 | 0.932 | 35.125 | 3.541 | 45994 | 41850 | 4145 | 829931
2011/01/23 | 13:40:00 | 2011/01/23 13:40 | 39.641 | 0.941 | 35.922 | 3.719 | 46894 | 42628 | 4356 | 872559
2011/01/23 | 14:00:00 | 2011/01/23 14:00 | 40.914 | 0.952 | 37.012 | 3.902 | 48333 | 43760 | 4573 | 916319
2011/01/23 | 14:20:00 | 2011/01/23 14:20 | 42.944 | 0.969 | 38.852 | 4.092 | 50315 | 45518 | 4797 | 961837
2011/01/23 | 14:40:00 | 2011/01/23 14:40 | 45.255 | 0.988 | 40.963 | 4.292 | 52835 | 47889 | 5031 | 1009726
2011/01/23 | 15:00:00 | 2011/01/23 15:00 | 47.846 | 1.009 | 43.342 | 4.504 | 55860 | 50583 | 5278 | 1060309
2011/01/23 | 15:20:00 | 2011/01/23 15:20 | 50.157 | 1.028 | 45.431 | 4.726 | 58928 | 53264 | 5538 | 1113573
2011/01/23 | 15:40:00 | 2011/01/23 15:40 | 51.626 | 1.039 | 46.669 | 4.957 | 61070 | 55260 | 5810 | 1168833
2011/01/23 | 16:00:00 | 2011/01/23 16:00 | 52.256 | 1.044 | 47.064 | 5.192 | 62455 | 56240 | 6089 | 1225073
2011/01/23 | 16:20:00 | 2011/01/23 16:20 | 51.852 | 1.041 | 46.426 | 5.426 | 62410 | 56094 | 6371 | 1281167
2011/01/23 | 16:40:00 | 2011/01/23 16:40 | 51.808 | 1.041 | 46.15 | 5.658 | 62196 | 55545 | 6651 | 1336712
2011/01/23 | 17:00:00 | 2011/01/23 17:00 | 51.765 | 1.04 | 45.876 | 5.889 | 62144 | 55216 | 6928 | 1391928
2011/01/23 | 17:20:00 | 2011/01/23 17:20 | 51.864 | 1.041 | 45.746 | 6.118 | 62113 | 54973 | 7204 | 1446901
2011/01/23 | 17:40:00 | 2011/01/23 17:40 | 52.39 | 1.045 | 46.041 | 6.349 | 62552 | 55072 | 7480 | 1501973
2011/01/23 | 18:00:00 | 2011/01/23 18:00 | 52.917 | 1.049 | 46.337 | 6.58 | 63184 | 55427 | 7757 | 1557400
2011/01/23 | 18:20:00 | 2011/01/23 18:20 | 53.519 | 1.054 | 46.706 | 6.813 | 63828 | 55826 | 8036 | 1613226
2011/01/23 | 18:40:00 | 2011/01/23 18:40 | 54.348 | 1.06 | 47.299 | 7.049 | 64721 | 56403 | 8317 | 1669629
2011/01/23 | 19:00:00 | 2011/01/23 19:00 | 55.178 | 1.066 | 47.891 | 7.287 | 65716 | 57114 | 8602 | 1726743
2011/01/23 | 19:20:00 | 2011/01/23 19:20 | 56.007 | 1.072 | 48.478 | 7.529 | 66711 | 57821 | 8890 | 1784564
2011/01/23 | 19:40:00 | 2011/01/23 19:40 | 56.63 | 1.077 | 48.857 | 7.773 | 67644 | 58401 | 9181 | 1842965
2011/01/23 | 20:00:00 | 2011/01/23 20:00 | 57.046 | 1.079 | 49.028 | 8.018 | 68206 | 58731 | 9475 | 1901696
2011/01/23 | 20:20:00 | 2011/01/23 20:20 | 57.462 | 1.083 | 49.198 | 8.264 | 68705 | 58935 | 9770 | 1960631
2011/01/23 | 20:40:00 | 2011/01/23 20:40 | 57.879 | 1.085 | 49.368 | 8.511 | 69205 | 59139 | 10065 | 2019770
2011/01/23 | 21:00:00 | 2011/01/23 21:00 | 58.295 | 1.089 | 49.536 | 8.759 | 69704 | 59342 | 10362 | 2079112
2011/01/23 | 21:20:00 | 2011/01/23 21:20 | 58.711 | 1.091 | 49.703 | 9.008 | 70203 | 59543 | 10660 | 2138655
2011/01/23 | 21:40:00 | 2011/01/23 21:40 | 58.91 | 1.093 | 49.653 | 9.257 | 70638 | 59614 | 10959 | 2198269
2011/01/23 | 22:00:00 | 2011/01/23 22:00 | 58.891 | 1.093 | 49.386 | 9.505 | 70680 | 59423 | 11257 | 2198269
2011/01/23 | 22:20:00 | 2011/01/23 22:20 | 58.872 | 1.093 | 49.12 | 9.752 | 70658 | 59103 | 11554 | 2198269
2011/01/23 | 22:40:00 | 2011/01/23 22:40 | 58.854 | 1.093 | 48.856 | 9.998 | 70636 | 58786 | 11850 | 2198269
2011/01/23 | 23:00:00 | 2011/01/23 23:00 | 58.835 | 1.092 | 48.593 | 10.242 | 70613 | 58470 | 12144 | 2198269
2011/01/23 | 23:20:00 | 2011/01/23 23:20 | 58.816 | 1.092 | 48.331 | 10.485 | 70591 | 58155 | 12436 | 2198269
2011/01/23 | 23:40:00 | 2011/01/23 23:40 | 58.798 | 1.092 | 48.072 | 10.726 | 70569 | 57842 | 12727 | 2198269
2011/01/24 | 00:00:00 | 2011/01/24 00:00 | 58.779 | 1.092 | 47.812 | 10.967 | 70546 | 57530 | 13016 | 2198269
2011/01/24 | 00:20:00 | 2011/01/24 00:20 | 58.481 | 1.09 | 47.276 | 11.205 | 70356 | 57053 | 13303 | 2198269
2011/01/24 | 00:40:00 | 2011/01/24 00:40 | 58.182 | 1.088 | 46.741 | 11.441 | 69997 | 56410 | 13587 | 2198269
2011/01/24 | 01:00:00 | 2011/01/24 01:00 | 57.883 | 1.085 | 46.209 | 11.674 | 69639 | 55770 | 13869 | 2198269
2011/01/24 | 01:20:00 | 2011/01/24 01:20 | 57.585 | 1.083 | 45.681 | 11.904 | 69281 | 55134 | 14147 | 2198269
2011/01/24 | 01:40:00 | 2011/01/24 01:40 | 57.286 | 1.081 | 45.154 | 12.132 | 68922 | 54501 | 14421 | 2198269
2011/01/24 | 02:00:00 | 2011/01/24 02:00 | 56.987 | 1.079 | 44.63 | 12.357 | 68564 | 53871 | 14693 | 2198269
2011/01/24 | 02:20:00 | 2011/01/24 02:20 | 56.689 | 1.077 | 44.11 | 12.579 | 68205 | 53244 | 14961 | 2198269
2011/01/24 | 02:40:00 | 2011/01/24 02:40 | 56.39 | 1.075 | 43.591 | 12.799 | 67847 | 52621 | 15227 | 2198269
2011/01/24 | 03:00:00 | 2011/01/24 03:00 | 56.091 | 1.072 | 43.075 | 13.016 | 67489 | 52000 | 15489 | 2198269
2011/01/24 | 03:20:00 | 2011/01/24 03:20 | 55.793 | 1.07 | 42.562 | 13.231 | 67130 | 51382 | 15748 | 2198269
2011/01/24 | 03:40:00 | 2011/01/24 03:40 | 55.494 | 1.068 | 42.051 | 13.443 | 66772 | 50768 | 16004 | 2198269
2011/01/24 | 04:00:00 | 2011/01/24 04:00 | 55.195 | 1.066 | 41.543 | 13.652 | 66413 | 50156 | 16257 | 2198269
2011/01/24 | 04:20:00 | 2011/01/24 04:20 | 54.897 | 1.064 | 41.038 | 13.859 | 66055 | 49548 | 16507 | 2198269
2011/01/24 | 04:40:00 | 2011/01/24 04:40 | 54.598 | 1.061 | 40.534 | 14.064 | 65697 | 48943 | 16754 | 2198269
2011/01/24 | 05:00:00 | 2011/01/24 05:00 | 54.299 | 1.059 | 40.033 | 14.266 | 65338 | 48341 | 16998 | 2198269
2011/01/24 | 05:20:00 | 2011/01/24 05:20 | 54.001 | 1.057 | 39.536 | 14.465 | 64980 | 47742 | 17238 | 2198269
2011/01/24 | 05:40:00 | 2011/01/24 05:40 | 53.702 | 1.055 | 39.04 | 14.662 | 64622 | 47146 | 17476 | 2198269
2011/01/24 | 06:00:00 | 2011/01/24 06:00 | 53.403 | 1.053 | 38.547 | 14.856 | 64263 | 46552 | 17711 | 2198269
2011/01/24 | 06:20:00 | 2011/01/24 06:20 | 53.098 | 1.05 | 38.05 | 15.048 | 63904 | 45958 | 17943 | 2198269
2011/01/24 | 06:40:00 | 2011/01/24 06:40 | 52.773 | 1.048 | 37.535 | 15.238 | 63523 | 45351 | 18172 | 2198269
2011/01/24 | 07:00:00 | 2011/01/24 07:00 | 52.448 | 1.045 | 37.023 | 15.425 | 63132 | 44735 | 18397 | 2198269
2011/01/24 | 07:20:00 | 2011/01/24 07:20 | 52.123 | 1.043 | 36.514 | 15.609 | 62742 | 44122 | 18620 | 2198269
2011/01/24 | 07:40:00 | 2011/01/24 07:40 | 51.798 | 1.04 | 36.007 | 15.791 | 62352 | 43513 | 18840 | 2198269
2011/01/24 | 08:00:00 | 2011/01/24 08:00 | 51.473 | 1.038 | 35.503 | 15.97 | 61962 | 42906 | 19056 | 2198269
2011/01/24 | 08:20:00 | 2011/01/24 08:20 | 51.148 | 1.035 | 35.001 | 16.147 | 61572 | 42303 | 19270 | 2198269
2011/01/24 | 08:40:00 | 2011/01/24 08:40 | 50.822 | 1.033 | 34.501 | 16.321 | 61182 | 41702 | 19480 | 2198269
2011/01/24 | 09:00:00 | 2011/01/24 09:00 | 50.497 | 1.03 | 34.004 | 16.493 | 60792 | 41103 | 19688 | 2198269
2011/01/24 | 09:20:00 | 2011/01/24 09:20 | 50.172 | 1.028 | 33.51 | 16.662 | 60402 | 40509 | 19893 | 2198269
2011/01/24 | 09:40:00 | 2011/01/24 09:40 | 49.847 | 1.025 | 33.019 | 16.828 | 60012 | 39917 | 20094 | 2198269
2011/01/24 | 10:00:00 | 2011/01/24 10:00 | 49.522 | 1.023 | 32.529 | 16.993 | 59622 | 39329 | 20293 | 2198269
2011/01/24 | 10:20:00 | 2011/01/24 10:20 | 49.222 | 1.021 | 32.067 | 17.155 | 59235 | 38758 | 20488 | 2198269
2011/01/24 | 10:40:00 | 2011/01/24 10:40 | 48.998 | 1.019 | 31.684 | 17.314 | 58932 | 38251 | 20681 | 2198269
2011/01/24 | 11:00:00 | 2011/01/24 11:00 | 48.774 | 1.017 | 31.302 | 17.472 | 58663 | 37791 | 20872 | 2198269
2011/01/24 | 11:20:00 | 2011/01/24 11:20 | 48.549 | 1.015 | 30.921 | 17.628 | 58394 | 37333 | 21060 | 2198269
2011/01/24 | 11:40:00 | 2011/01/24 11:40 | 48.325 | 1.013 | 30.543 | 17.782 | 58125 | 36878 | 21246 | 2198269
2011/01/24 | 12:00:00 | 2011/01/24 12:00 | 48.101 | 1.012 | 30.167 | 17.934 | 57856 | 36426 | 21430 | 2198269
2011/01/24 | 12:20:00 | 2011/01/24 12:20 | 47.877 | 1.01 | 29.792 | 18.085 | 57587 | 35975 | 21611 | 2198269
2011/01/24 | 12:40:00 | 2011/01/24 12:40 | 47.652 | 1.008 | 29.419 | 18.233 | 57317 | 35527 | 21791 | 2198269
2011/01/24 | 13:00:00 | 2011/01/24 13:00 | 47.428 | 1.006 | 29.048 | 18.38 | 57048 | 35080 | 21968 | 2198269
2011/01/24 | 13:20:00 | 2011/01/24 13:20 | 47.385 | 1.006 | 28.86 | 18.525 | 56806 | 34745 | 22143 | 2198269
2011/01/24 | 13:40:00 | 2011/01/24 13:40 | 47.435 | 1.006 | 28.766 | 18.669 | 57027 | 34576 | 22316 | 2198269
2011/01/24 | 14:00:00 | 2011/01/24 14:00 | 47.034 | 1.003 | 28.222 | 18.812 | 56681 | 34193 | 22489 | 2198269
2011/01/24 | 14:20:00 | 2011/01/24 14:20 | 46.634 | 1 | 27.682 | 18.952 | 56201 | 33542 | 22659 | 2198269
2011/01/24 | 14:40:00 | 2011/01/24 14:40 | 46.233 | 0.997 | 27.143 | 19.09 | 55720 | 32895 | 22825 | 2198269
2011/01/24 | 15:00:00 | 2011/01/24 15:00 | 45.832 | 0.993 | 26.608 | 19.224 | 55239 | 32251 | 22988 | 2198269
2011/01/24 | 15:20:00 | 2011/01/24 15:20 | 45.49 | 0.991 | 26.134 | 19.356 | 54767 | 31645 | 23148 | 2198269
2011/01/24 | 15:40:00 | 2011/01/24 15:40 | 45.324 | 0.989 | 25.837 | 19.487 | 54489 | 31183 | 23306 | 2198269
2011/01/24 | 16:00:00 | 2011/01/24 16:00 | 45.158 | 0.988 | 25.543 | 19.615 | 54289 | 30828 | 23461 | 2198269
2011/01/24 | 16:20:00 | 2011/01/24 16:20 | 44.991 | 0.986 | 25.248 | 19.743 | 54089 | 30474 | 23615 | 2198269
2011/01/24 | 16:40:00 | 2011/01/24 16:40 | 44.825 | 0.985 | 24.956 | 19.869 | 53890 | 30123 | 23767 | 2198269
2011/01/24 | 17:00:00 | 2011/01/24 17:00 | 44.659 | 0.983 | 24.666 | 19.993 | 53690 | 29773 | 23917 | 2198269
2011/01/24 | 17:20:00 | 2011/01/24 17:20 | 44.492 | 0.982 | 24.376 | 20.116 | 53490 | 29425 | 24065 | 2198269
2011/01/24 | 17:40:00 | 2011/01/24 17:40 | 44.326 | 0.98 | 24.089 | 20.237 | 53291 | 29079 | 24212 | 2198269
2011/01/24 | 18:00:00 | 2011/01/24 18:00 | 44.159 | 0.979 | 23.802 | 20.357 | 53091 | 28734 | 24357 | 2198269
2011/01/24 | 18:20:00 | 2011/01/24 18:20 | 43.993 | 0.978 | 23.517 | 20.476 | 52892 | 28391 | 24500 | 2198269
2011/01/24 | 18:40:00 | 2011/01/24 18:40 | 43.827 | 0.976 | 23.234 | 20.593 | 52692 | 28051 | 24641 | 2198269
2011/01/24 | 19:00:00 | 2011/01/24 19:00 | 43.66 | 0.975 | 22.951 | 20.709 | 52492 | 27711 | 24781 | 2198269
2011/01/24 | 19:20:00 | 2011/01/24 19:20 | 43.494 | 0.973 | 22.671 | 20.823 | 52293 | 27373 | 24919 | 2198269
2011/01/24 | 19:40:00 | 2011/01/24 19:40 | 43.328 | 0.972 | 22.392 | 20.936 | 52093 | 27038 | 25056 | 2198269
2011/01/24 | 20:00:00 | 2011/01/24 20:00 | 43.161 | 0.97 | 22.113 | 21.048 | 51893 | 26703 | 25190 | 2198269
2011/01/24 | 20:20:00 | 2011/01/24 20:20 | 42.995 | 0.969 | 21.837 | 21.158 | 51694 | 26370 | 25323 | 2198269
2011/01/24 | 20:40:00 | 2011/01/24 20:40 | 42.829 | 0.967 | 21.562 | 21.267 | 51494 | 26040 | 25455 | 2198269
2011/01/24 | 21:00:00 | 2011/01/24 21:00 | 42.662 | 0.966 | 21.288 | 21.374 | 51294 | 25710 | 25584 | 2198269
2011/01/24 | 21:20:00 | 2011/01/24 21:20 | 42.496 | 0.964 | 21.016 | 21.48 | 51095 | 25382 | 25712 | 2198269
2011/01/24 | 21:40:00 | 2011/01/24 21:40 | 42.329 | 0.963 | 20.744 | 21.585 | 50895 | 25056 | 25839 | 2198269
2011/01/24 | 22:00:00 | 2011/01/24 22:00 | 42.163 | 0.962 | 20.475 | 21.688 | 50695 | 24732 | 25964 | 2198269
2011/01/24 | 22:20:00 | 2011/01/24 22:20 | 41.997 | 0.96 | 20.207 | 21.79 | 50496 | 24409 | 26087 | 2198269
2011/01/24 | 22:40:00 | 2011/01/24 22:40 | 41.83 | 0.959 | 19.939 | 21.891 | 50296 | 24088 | 26208 | 2198269
2011/01/24 | 23:00:00 | 2011/01/24 23:00 | 41.664 | 0.957 | 19.674 | 21.99 | 50097 | 23768 | 26328 | 2198269
2011/01/24 | 23:20:00 | 2011/01/24 23:20 | 41.498 | 0.956 | 19.41 | 22.088 | 49897 | 23451 | 26447 | 2198269
2011/01/24 | 23:40:00 | 2011/01/24 23:40 | 41.331 | 0.954 | 19.147 | 22.184 | 49697 | 23134 | 26563 | 2198269
2011/01/25 | 00:00:00 | 2011/01/25 00:00 | 41.165 | 0.953 | 18.885 | 22.28 | 49498 | 22819 | 26679 | 2198269
2011/01/25 | 00:20:00 | 2011/01/25 00:20 | 40.998 | 0.951 | 18.624 | 22.374 | 49298 | 22506 | 26792 | 2198269
2011/01/25 | 00:40:00 | 2011/01/25 00:40 | 40.832 | 0.95 | 18.366 | 22.466 | 49098 | 22194 | 26904 | 2198269
2011/01/25 | 01:00:00 | 2011/01/25 01:00 | 40.666 | 0.949 | 18.108 | 22.558 | 48899 | 21884 | 27015 | 2198269
2011/01/25 | 01:20:00 | 2011/01/25 01:20 | 40.499 | 0.947 | 17.851 | 22.648 | 48699 | 21575 | 27124 | 2198269
2011/01/25 | 01:40:00 | 2011/01/25 01:40 | 40.333 | 0.946 | 17.596 | 22.737 | 48499 | 21268 | 27231 | 2198269
2011/01/25 | 02:00:00 | 2011/01/25 02:00 | 40.167 | 0.944 | 17.343 | 22.824 | 48300 | 20963 | 27337 | 2198269
2011/01/25 | 02:20:00 | 2011/01/25 02:20 | 40 | 0.943 | 17.089 | 22.911 | 48100 | 20659 | 27441 | 2198269
2011/01/25 | 02:40:00 | 2011/01/25 02:40 | 39.834 | 0.941 | 16.838 | 22.996 | 47900 | 20357 | 27544 | 2198269
2011/01/25 | 03:00:00 | 2011/01/25 03:00 | 39.668 | 0.94 | 16.588 | 23.08 | 47701 | 20056 | 27645 | 2198269
2011/01/25 | 03:20:00 | 2011/01/25 03:20 | 39.501 | 0.938 | 16.339 | 23.162 | 47501 | 19756 | 27745 | 2198269
2011/01/25 | 03:40:00 | 2011/01/25 03:40 | 39.335 | 0.937 | 16.092 | 23.243 | 47302 | 19458 | 27843 | 2198269
2011/01/25 | 04:00:00 | 2011/01/25 04:00 | 39.168 | 0.935 | 15.845 | 23.323 | 47102 | 19162 | 27940 | 2198269
2011/01/25 | 04:20:00 | 2011/01/25 04:20 | 39.002 | 0.934 | 15.6 | 23.402 | 46902 | 18867 | 28035 | 2198269
2011/01/25 | 04:40:00 | 2011/01/25 04:40 | 38.836 | 0.933 | 15.356 | 23.48 | 46703 | 18574 | 28129 | 2198269
2011/01/25 | 05:00:00 | 2011/01/25 05:00 | 38.669 | 0.931 | 15.113 | 23.556 | 46503 | 18281 | 28222 | 2198269
2011/01/25 | 05:20:00 | 2011/01/25 05:20 | 38.503 | 0.93 | 14.872 | 23.631 | 46303 | 17991 | 28312 | 2198269
2011/01/25 | 05:40:00 | 2011/01/25 05:40 | 38.337 | 0.928 | 14.632 | 23.705 | 46104 | 17702 | 28402 | 2198269
2011/01/25 | 06:00:00 | 2011/01/25 06:00 | 38.17 | 0.927 | 14.392 | 23.778 | 45904 | 17414 | 28490 | 2198269
2011/01/25 | 06:20:00 | 2011/01/25 06:20 | 38.004 | 0.925 | 14.154 | 23.85 | 45704 | 17128 | 28576 | 2198269
2011/01/25 | 06:40:00 | 2011/01/25 06:40 | 37.837 | 0.924 | 13.917 | 23.92 | 45505 | 16843 | 28662 | 2198269
2011/01/25 | 07:00:00 | 2011/01/25 07:00 | 37.671 | 0.922 | 13.682 | 23.989 | 45305 | 16559 | 28745 | 2198269
2011/01/25 | 07:20:00 | 2011/01/25 07:20 | 37.505 | 0.921 | 13.448 | 24.057 | 45106 | 16278 | 28828 | 2198269
2011/01/25 | 07:40:00 | 2011/01/25 07:40 | 37.338 | 0.919 | 13.214 | 24.124 | 44906 | 15997 | 28909 | 2198269
2011/01/25 | 08:00:00 | 2011/01/25 08:00 | 37.172 | 0.918 | 12.982 | 24.19 | 44706 | 15718 | 28988 | 2198269
2011/01/25 | 08:20:00 | 2011/01/25 08:20 | 37.087 | 0.917 | 12.833 | 24.254 | 44555 | 15489 | 29066 | 2198269
2011/01/25 | 08:40:00 | 2011/01/25 08:40 | 37.002 | 0.916 | 12.684 | 24.318 | 44453 | 15310 | 29143 | 2198269
2011/01/25 | 09:00:00 | 2011/01/25 09:00 | 36.916 | 0.915 | 12.535 | 24.381 | 44351 | 15131 | 29220 | 2198269
2011/01/25 | 09:20:00 | 2011/01/25 09:20 | 36.831 | 0.915 | 12.387 | 24.444 | 44249 | 14953 | 29295 | 2198269
2011/01/25 | 09:40:00 | 2011/01/25 09:40 | 36.746 | 0.914 | 12.24 | 24.506 | 44146 | 14777 | 29370 | 2198269
2011/01/25 | 10:00:00 | 2011/01/25 10:00 | 36.661 | 0.913 | 12.094 | 24.567 | 44044 | 14601 | 29443 | 2198269
2011/01/25 | 10:20:00 | 2011/01/25 10:20 | 36.576 | 0.912 | 11.949 | 24.627 | 43942 | 14426 | 29516 | 2198269
2011/01/25 | 10:40:00 | 2011/01/25 10:40 | 36.49 | 0.911 | 11.804 | 24.686 | 43840 | 14252 | 29588 | 2198269
2011/01/25 | 11:00:00 | 2011/01/25 11:00 | 36.405 | 0.91 | 11.66 | 24.745 | 43737 | 14078 | 29659 | 2198269
2011/01/25 | 11:20:00 | 2011/01/25 11:20 | 36.32 | 0.909 | 11.517 | 24.803 | 43635 | 13906 | 29729 | 2198269
2011/01/25 | 11:40:00 | 2011/01/25 11:40 | 36.235 | 0.909 | 11.374 | 24.861 | 43533 | 13735 | 29798 | 2198269
2011/01/25 | 12:00:00 | 2011/01/25 12:00 | 36.15 | 0.908 | 11.233 | 24.917 | 43431 | 13564 | 29867 | 2198269
2011/01/25 | 12:20:00 | 2011/01/25 12:20 | 36.064 | 0.907 | 11.091 | 24.973 | 43328 | 13394 | 29934 | 2198269
2011/01/25 | 12:40:00 | 2011/01/25 12:40 | 35.979 | 0.906 | 10.951 | 25.028 | 43226 | 13225 | 30001 | 2198269
2011/01/25 | 13:00:00 | 2011/01/25 13:00 | 35.894 | 0.905 | 10.811 | 25.083 | 43124 | 13057 | 30067 | 2198269
2011/01/25 | 13:20:00 | 2011/01/25 13:20 | 35.809 | 0.904 | 10.672 | 25.137 | 43022 | 12890 | 30132 | 2198269
2011/01/25 | 13:40:00 | 2011/01/25 13:40 | 35.724 | 0.904 | 10.534 | 25.19 | 42919 | 12724 | 30196 | 2198269
2011/01/25 | 14:00:00 | 2011/01/25 14:00 | 35.638 | 0.903 | 10.396 | 25.242 | 42817 | 12558 | 30259 | 2198269
2011/01/25 | 14:20:00 | 2011/01/25 14:20 | 35.553 | 0.902 | 10.259 | 25.294 | 42715 | 12393 | 30322 | 2198269
2011/01/25 | 14:40:00 | 2011/01/25 14:40 | 35.468 | 0.901 | 10.123 | 25.345 | 42613 | 12229 | 30384 | 2198269
2011/01/25 | 15:00:00 | 2011/01/25 15:00 | 35.383 | 0.9 | 9.987 | 25.396 | 42510 | 12066 | 30445 | 2198269
2011/01/25 | 15:20:00 | 2011/01/25 15:20 | 35.298 | 0.899 | 9.853 | 25.445 | 42408 | 11904 | 30505 | 2198269
2011/01/25 | 15:40:00 | 2011/01/25 15:40 | 35.212 | 0.898 | 9.718 | 25.494 | 42306 | 11742 | 30564 | 2198269
2011/01/25 | 16:00:00 | 2011/01/25 16:00 | 35.127 | 0.898 | 9.584 | 25.543 | 42204 | 11581 | 30622 | 2198269
2011/01/25 | 16:20:00 | 2011/01/25 16:20 | 35.042 | 0.897 | 9.451 | 25.591 | 42101 | 11421 | 30680 | 2198269
2011/01/25 | 16:40:00 | 2011/01/25 16:40 | 34.957 | 0.896 | 9.319 | 25.638 | 41999 | 11263 | 30737 | 2198269
2011/01/25 | 17:00:00 | 2011/01/25 17:00 | 34.871 | 0.895 | 9.187 | 25.684 | 41897 | 11104 | 30793 | 2198269
2011/01/25 | 17:20:00 | 2011/01/25 17:20 | 34.846 | 0.895 | 9.116 | 25.73 | 41830 | 10982 | 30848 | 2198269
2011/01/25 | 17:40:00 | 2011/01/25 17:40 | 34.82 | 0.894 | 9.045 | 25.775 | 41799 | 10896 | 30903 | 2198269
2011/01/25 | 18:00:00 | 2011/01/25 18:00 | 34.794 | 0.894 | 8.973 | 25.821 | 41768 | 10811 | 30958 | 2198269
2011/01/25 | 18:20:00 | 2011/01/25 18:20 | 34.768 | 0.894 | 8.903 | 25.865 | 41737 | 10726 | 31011 | 2198269
2011/01/25 | 18:40:00 | 2011/01/25 18:40 | 34.742 | 0.894 | 8.832 | 25.91 | 41706 | 10641 | 31065 | 2198269
2011/01/25 | 19:00:00 | 2011/01/25 19:00 | 34.717 | 0.893 | 8.763 | 25.954 | 41675 | 10557 | 31118 | 2198269
2011/01/25 | 19:20:00 | 2011/01/25 19:20 | 34.691 | 0.893 | 8.693 | 25.998 | 41644 | 10474 | 31171 | 2198269
2011/01/25 | 19:40:00 | 2011/01/25 19:40 | 34.665 | 0.893 | 8.624 | 26.041 | 41613 | 10390 | 31223 | 2198269

## Event 58
Hydrograph info for event 58 for X2H013 in period 19591001 to 20260126
Hydrograph period: 2011/01/25 21:00:00 to 2011/02/19 12:20:00 Date of peak: 2011/01/27 01:40:00 Peak flow: 87.477m³/sec
Date | Time | Date + Time | Observed (m³/sec) | Observed H(m) | Q-Dxi (m³/sec) | Q-Bxi (m³/sec) | Q-Txi (m³) | Q-Dxi (m³) | Q-Bxi (m³) | Cum. Q-Dri (m³)
2011/01/25 | 21:00:00 | 2011/01/25 21:00 | 34.789 | 0.894 | 34.702 | 0.087 | 0 | 0 | 0 | 0
2011/01/25 | 21:20:00 | 2011/01/25 21:20 | 35.066 | 0.897 | 34.805 | 0.261 | 41913 | 41704 | 209 | 41704
2011/01/25 | 21:40:00 | 2011/01/25 21:40 | 35.343 | 0.9 | 34.907 | 0.436 | 42246 | 41827 | 418 | 83531
2011/01/25 | 22:00:00 | 2011/01/25 22:00 | 35.62 | 0.903 | 35.009 | 0.611 | 42578 | 41950 | 628 | 125481
2011/01/25 | 22:20:00 | 2011/01/25 22:20 | 35.898 | 0.905 | 35.111 | 0.787 | 42911 | 42072 | 839 | 167553
2011/01/25 | 22:40:00 | 2011/01/25 22:40 | 36.175 | 0.908 | 35.212 | 0.963 | 43244 | 42194 | 1050 | 209747
2011/01/25 | 23:00:00 | 2011/01/25 23:00 | 36.452 | 0.911 | 35.312 | 1.14 | 43576 | 42314 | 1262 | 252061
2011/01/25 | 23:20:00 | 2011/01/25 23:20 | 36.66 | 0.913 | 35.343 | 1.317 | 43899 | 42393 | 1474 | 294454
2011/01/25 | 23:40:00 | 2011/01/25 23:40 | 36.66 | 0.913 | 35.166 | 1.494 | 43992 | 42306 | 1686 | 336760
2011/01/26 | 00:00:00 | 2011/01/26 00:00 | 36.535 | 0.912 | 34.866 | 1.669 | 43936 | 42019 | 1898 | 378779
2011/01/26 | 00:20:00 | 2011/01/26 00:20 | 36.367 | 0.91 | 34.524 | 1.843 | 43741 | 41634 | 2107 | 420413
2011/01/26 | 00:40:00 | 2011/01/26 00:40 | 36.2 | 0.908 | 34.185 | 2.015 | 43540 | 41225 | 2315 | 461638
2011/01/26 | 01:00:00 | 2011/01/26 01:00 | 36.033 | 0.907 | 33.847 | 2.186 | 43339 | 40819 | 2521 | 502457
2011/01/26 | 01:20:00 | 2011/01/26 01:20 | 35.865 | 0.905 | 33.51 | 2.355 | 43139 | 40415 | 2724 | 542872
2011/01/26 | 01:40:00 | 2011/01/26 01:40 | 35.698 | 0.903 | 33.176 | 2.522 | 42938 | 40012 | 2926 | 582884
2011/01/26 | 02:00:00 | 2011/01/26 02:00 | 35.656 | 0.903 | 32.968 | 2.688 | 42794 | 39687 | 3126 | 622571
2011/01/26 | 02:20:00 | 2011/01/26 02:20 | 35.656 | 0.903 | 32.804 | 2.852 | 42787 | 39463 | 3324 | 662034
2011/01/26 | 02:40:00 | 2011/01/26 02:40 | 35.656 | 0.903 | 32.64 | 3.016 | 42787 | 39266 | 3521 | 701300
2011/01/26 | 03:00:00 | 2011/01/26 03:00 | 35.656 | 0.903 | 32.476 | 3.18 | 42787 | 39070 | 3718 | 740370
2011/01/26 | 03:20:00 | 2011/01/26 03:20 | 35.842 | 0.905 | 32.5 | 3.342 | 42899 | 38986 | 3913 | 779356
2011/01/26 | 03:40:00 | 2011/01/26 03:40 | 36.029 | 0.907 | 32.524 | 3.505 | 43123 | 39014 | 4109 | 818370
2011/01/26 | 04:00:00 | 2011/01/26 04:00 | 36.215 | 0.909 | 32.547 | 3.668 | 43346 | 39042 | 4304 | 857412
2011/01/26 | 04:20:00 | 2011/01/26 04:20 | 36.45 | 0.911 | 32.618 | 3.832 | 43577 | 39099 | 4500 | 896511
2011/01/26 | 04:40:00 | 2011/01/26 04:40 | 36.83 | 0.914 | 32.834 | 3.996 | 43968 | 39271 | 4697 | 935782
2011/01/26 | 05:00:00 | 2011/01/26 05:00 | 37.21 | 0.918 | 33.049 | 4.161 | 44424 | 39530 | 4894 | 975312
2011/01/26 | 05:20:00 | 2011/01/26 05:20 | 37.59 | 0.921 | 33.263 | 4.327 | 44880 | 39787 | 5093 | 1015099
2011/01/26 | 05:40:00 | 2011/01/26 05:40 | 37.97 | 0.925 | 33.476 | 4.494 | 45336 | 40043 | 5293 | 1055142
2011/01/26 | 06:00:00 | 2011/01/26 06:00 | 38.35 | 0.929 | 33.687 | 4.663 | 45792 | 40298 | 5494 | 1095440
2011/01/26 | 06:20:00 | 2011/01/26 06:20 | 38.73 | 0.932 | 33.898 | 4.832 | 46248 | 40551 | 5697 | 1135991
2011/01/26 | 06:40:00 | 2011/01/26 06:40 | 39.11 | 0.936 | 34.107 | 5.003 | 46704 | 40803 | 5901 | 1176794
2011/01/26 | 07:00:00 | 2011/01/26 07:00 | 39.49 | 0.939 | 34.316 | 5.174 | 47160 | 41054 | 6106 | 1217848
2011/01/26 | 07:20:00 | 2011/01/26 07:20 | 39.87 | 0.943 | 34.523 | 5.347 | 47617 | 41304 | 6312 | 1259152
2011/01/26 | 07:40:00 | 2011/01/26 07:40 | 40.251 | 0.946 | 34.731 | 5.52 | 48073 | 41553 | 6520 | 1300705
2011/01/26 | 08:00:00 | 2011/01/26 08:00 | 40.769 | 0.951 | 35.074 | 5.695 | 48591 | 41883 | 6729 | 1342588
2011/01/26 | 08:20:00 | 2011/01/26 08:20 | 41.333 | 0.955 | 35.461 | 5.872 | 49261 | 42321 | 6940 | 1384909
2011/01/26 | 08:40:00 | 2011/01/26 08:40 | 41.897 | 0.96 | 35.846 | 6.051 | 49938 | 42785 | 7153 | 1427694
2011/01/26 | 09:00:00 | 2011/01/26 09:00 | 42.461 | 0.965 | 36.23 | 6.231 | 50614 | 43246 | 7369 | 1470940
2011/01/26 | 09:20:00 | 2011/01/26 09:20 | 43.025 | 0.97 | 36.611 | 6.414 | 51291 | 43705 | 7587 | 1514645
2011/01/26 | 09:40:00 | 2011/01/26 09:40 | 43.589 | 0.974 | 36.991 | 6.598 | 51968 | 44161 | 7807 | 1558806
2011/01/26 | 10:00:00 | 2011/01/26 10:00 | 44.153 | 0.979 | 37.368 | 6.785 | 52645 | 44615 | 8030 | 1603421
2011/01/26 | 10:20:00 | 2011/01/26 10:20 | 44.717 | 0.984 | 37.744 | 6.973 | 53322 | 45067 | 8255 | 1648488
2011/01/26 | 10:40:00 | 2011/01/26 10:40 | 45.281 | 0.989 | 38.118 | 7.163 | 53999 | 45517 | 8482 | 1694005
2011/01/26 | 11:00:00 | 2011/01/26 11:00 | 45.845 | 0.993 | 38.49 | 7.355 | 54676 | 45965 | 8711 | 1739970
2011/01/26 | 11:20:00 | 2011/01/26 11:20 | 46.351 | 0.998 | 38.802 | 7.549 | 55344 | 46375 | 8942 | 1786345
2011/01/26 | 11:40:00 | 2011/01/26 11:40 | 46.682 | 1 | 38.938 | 7.744 | 55820 | 46644 | 9175 | 1832989
2011/01/26 | 12:00:00 | 2011/01/26 12:00 | 47.013 | 1.003 | 39.074 | 7.939 | 56217 | 46807 | 9410 | 1879796
2011/01/26 | 12:20:00 | 2011/01/26 12:20 | 47.344 | 1.006 | 39.209 | 8.135 | 56614 | 46970 | 9645 | 1926766
2011/01/26 | 12:40:00 | 2011/01/26 12:40 | 47.699 | 1.009 | 39.367 | 8.332 | 57019 | 47145 | 9880 | 1973911
2011/01/26 | 13:00:00 | 2011/01/26 13:00 | 48.076 | 1.012 | 39.546 | 8.53 | 57465 | 47348 | 10117 | 2021259
2011/01/26 | 13:20:00 | 2011/01/26 13:20 | 48.454 | 1.015 | 39.725 | 8.729 | 57918 | 47563 | 10355 | 2068822
2011/01/26 | 13:40:00 | 2011/01/26 13:40 | 48.962 | 1.019 | 40.033 | 8.929 | 58410 | 47855 | 10594 | 2116677
2011/01/26 | 14:00:00 | 2011/01/26 14:00 | 49.602 | 1.024 | 40.472 | 9.13 | 59139 | 48303 | 10835 | 2164980
2011/01/26 | 14:20:00 | 2011/01/26 14:20 | 50.242 | 1.029 | 40.908 | 9.334 | 59907 | 48828 | 11079 | 2213808
2011/01/26 | 14:40:00 | 2011/01/26 14:40 | 51.47 | 1.038 | 41.928 | 9.542 | 60851 | 49701 | 11326 | 2263509
2011/01/26 | 15:00:00 | 2011/01/26 15:00 | 53.287 | 1.052 | 43.531 | 9.756 | 62854 | 51275 | 11579 | 2314784
2011/01/26 | 15:20:00 | 2011/01/26 15:20 | 55.456 | 1.068 | 45.477 | 9.979 | 65087 | 53405 | 11841 | 2368189
2011/01/26 | 15:40:00 | 2011/01/26 15:40 | 58.682 | 1.09 | 48.467 | 10.215 | 68482 | 56367 | 12116 | 2424556
2011/01/26 | 16:00:00 | 2011/01/26 16:00 | 61.908 | 1.112 | 51.443 | 10.465 | 72354 | 59946 | 12408 | 2484502
2011/01/26 | 16:20:00 | 2011/01/26 16:20 | 65.134 | 1.134 | 54.404 | 10.73 | 76225 | 63508 | 12717 | 2548010
2011/01/26 | 16:40:00 | 2011/01/26 16:40 | 68.36 | 1.156 | 57.35 | 11.01 | 80096 | 67052 | 13044 | 2615062
2011/01/26 | 17:00:00 | 2011/01/26 17:00 | 71.586 | 1.178 | 60.281 | 11.305 | 83968 | 70578 | 13389 | 2685640
2011/01/26 | 17:20:00 | 2011/01/26 17:20 | 74.318 | 1.197 | 62.705 | 11.613 | 87765 | 73791 | 13751 | 2759431
2011/01/26 | 17:40:00 | 2011/01/26 17:40 | 74.423 | 1.198 | 62.496 | 11.927 | 89587 | 75120 | 14124 | 2834551
2011/01/26 | 18:00:00 | 2011/01/26 18:00 | 73.386 | 1.191 | 61.149 | 12.237 | 88685 | 74187 | 14499 | 2908738
2011/01/26 | 18:20:00 | 2011/01/26 18:20 | 72.358 | 1.184 | 59.818 | 12.54 | 87446 | 72580 | 14866 | 2981318
2011/01/26 | 18:40:00 | 2011/01/26 18:40 | 71.844 | 1.181 | 59.006 | 12.838 | 86367 | 71294 | 15227 | 3052612
2011/01/26 | 19:00:00 | 2011/01/26 19:00 | 72.77 | 1.187 | 59.635 | 13.135 | 86629 | 71184 | 15584 | 3123796
2011/01/26 | 19:20:00 | 2011/01/26 19:20 | 74.221 | 1.196 | 60.784 | 13.437 | 88097 | 72251 | 15944 | 3196047
2011/01/26 | 19:40:00 | 2011/01/26 19:40 | 76.326 | 1.21 | 62.58 | 13.746 | 90329 | 74018 | 16310 | 3270065
2011/01/26 | 20:00:00 | 2011/01/26 20:00 | 78.431 | 1.223 | 64.366 | 14.065 | 92855 | 76168 | 16687 | 3346233
2011/01/26 | 20:20:00 | 2011/01/26 20:20 | 79.294 | 1.228 | 64.905 | 14.389 | 94635 | 77563 | 17072 | 3423796
2011/01/26 | 20:40:00 | 2011/01/26 20:40 | 80.156 | 1.234 | 65.441 | 14.715 | 95670 | 78208 | 17462 | 3502004
2011/01/26 | 21:00:00 | 2011/01/26 21:00 | 81.019 | 1.239 | 65.974 | 15.045 | 96705 | 78849 | 17856 | 3580853
2011/01/26 | 21:20:00 | 2011/01/26 21:20 | 82.219 | 1.246 | 66.842 | 15.377 | 97943 | 79690 | 18253 | 3660543
2011/01/26 | 21:40:00 | 2011/01/26 21:40 | 83.261 | 1.253 | 67.547 | 15.714 | 99335 | 80633 | 18655 | 3741176
2011/01/26 | 22:00:00 | 2011/01/26 22:00 | 84.145 | 1.258 | 68.091 | 16.054 | 100444 | 81383 | 19061 | 3822559
2011/01/26 | 22:20:00 | 2011/01/26 22:20 | 85.03 | 1.263 | 68.633 | 16.397 | 101505 | 82034 | 19471 | 3904593
2011/01/26 | 22:40:00 | 2011/01/26 22:40 | 85.914 | 1.269 | 69.172 | 16.742 | 102566 | 82683 | 19883 | 3987276
2011/01/26 | 23:00:00 | 2011/01/26 23:00 | 86.414 | 1.272 | 69.325 | 17.089 | 103454 | 83098 | 20299 | 4070374
2011/01/26 | 23:20:00 | 2011/01/26 23:20 | 86.786 | 1.274 | 69.349 | 17.437 | 103920 | 83204 | 20716 | 4153578
2011/01/26 | 23:40:00 | 2011/01/26 23:40 | 87.014 | 1.275 | 69.23 | 17.784 | 104323 | 83147 | 21133 | 4236725
2011/01/27 | 00:00:00 | 2011/01/27 00:00 | 87.098 | 1.276 | 68.967 | 18.131 | 104467 | 82918 | 21549 | 4319643
2011/01/27 | 00:20:00 | 2011/01/27 00:20 | 87.182 | 1.276 | 68.706 | 18.476 | 104568 | 82604 | 21964 | 4402247
2011/01/27 | 00:40:00 | 2011/01/27 00:40 | 87.266 | 1.277 | 68.447 | 18.819 | 104669 | 82292 | 22377 | 4484539
2011/01/27 | 01:00:00 | 2011/01/27 01:00 | 87.351 | 1.277 | 68.189 | 19.162 | 104770 | 81981 | 22789 | 4566520
2011/01/27 | 01:20:00 | 2011/01/27 01:20 | 87.435 | 1.278 | 67.932 | 19.503 | 104871 | 81673 | 23199 | 4648193
2011/01/27 | 01:40:00 | 2011/01/27 01:40 | 87.463 | 1.278 | 67.62 | 19.843 | 104955 | 81331 | 23607 | 4729524
2011/01/27 | 02:00:00 | 2011/01/27 02:00 | 87.435 | 1.278 | 67.254 | 20.181 | 104938 | 80925 | 24014 | 4729524
2011/01/27 | 02:20:00 | 2011/01/27 02:20 | 87.407 | 1.278 | 66.89 | 20.517 | 104905 | 80487 | 24419 | 4729524
2011/01/27 | 02:40:00 | 2011/01/27 02:40 | 87.378 | 1.277 | 66.527 | 20.851 | 104871 | 80050 | 24821 | 4729524
2011/01/27 | 03:00:00 | 2011/01/27 03:00 | 87.35 | 1.277 | 66.166 | 21.184 | 104837 | 79616 | 25221 | 4729524
2011/01/27 | 03:20:00 | 2011/01/27 03:20 | 87.322 | 1.277 | 65.807 | 21.515 | 104804 | 79184 | 25619 | 4729524
2011/01/27 | 03:40:00 | 2011/01/27 03:40 | 87.234 | 1.277 | 65.391 | 21.843 | 104752 | 78719 | 26015 | 4729524
2011/01/27 | 04:00:00 | 2011/01/27 04:00 | 87.085 | 1.276 | 64.915 | 22.17 | 104591 | 78183 | 26408 | 4729524
2011/01/27 | 04:20:00 | 2011/01/27 04:20 | 86.936 | 1.275 | 64.442 | 22.494 | 104412 | 77614 | 26799 | 4729524
2011/01/27 | 04:40:00 | 2011/01/27 04:40 | 86.787 | 1.274 | 63.971 | 22.816 | 104234 | 77048 | 27186 | 4729524
2011/01/27 | 05:00:00 | 2011/01/27 05:00 | 86.638 | 1.273 | 63.502 | 23.136 | 104055 | 76484 | 27571 | 4729524
2011/01/27 | 05:20:00 | 2011/01/27 05:20 | 86.489 | 1.272 | 63.036 | 23.453 | 103876 | 75923 | 27953 | 4729524
2011/01/27 | 05:40:00 | 2011/01/27 05:40 | 86.34 | 1.271 | 62.572 | 23.768 | 103697 | 75365 | 28332 | 4729524
2011/01/27 | 06:00:00 | 2011/01/27 06:00 | 86.191 | 1.27 | 62.111 | 24.08 | 103519 | 74810 | 28709 | 4729524
2011/01/27 | 06:20:00 | 2011/01/27 06:20 | 86.042 | 1.269 | 61.652 | 24.39 | 103340 | 74258 | 29082 | 4729524
2011/01/27 | 06:40:00 | 2011/01/27 06:40 | 85.843 | 1.268 | 61.145 | 24.698 | 103146 | 73678 | 29453 | 4729524
2011/01/27 | 07:00:00 | 2011/01/27 07:00 | 85.595 | 1.267 | 60.592 | 25.003 | 102863 | 73042 | 29821 | 4729524
2011/01/27 | 07:20:00 | 2011/01/27 07:20 | 85.346 | 1.265 | 60.041 | 25.305 | 102564 | 72380 | 30185 | 4729524
2011/01/27 | 07:40:00 | 2011/01/27 07:40 | 85.097 | 1.264 | 59.492 | 25.605 | 102266 | 71720 | 30546 | 4729524
2011/01/27 | 08:00:00 | 2011/01/27 08:00 | 84.848 | 1.262 | 58.946 | 25.902 | 101967 | 71063 | 30904 | 4729524
2011/01/27 | 08:20:00 | 2011/01/27 08:20 | 84.6 | 1.261 | 58.404 | 26.196 | 101669 | 70410 | 31259 | 4729524
2011/01/27 | 08:40:00 | 2011/01/27 08:40 | 84.351 | 1.259 | 57.864 | 26.487 | 101371 | 69761 | 31610 | 4729524
2011/01/27 | 09:00:00 | 2011/01/27 09:00 | 84.102 | 1.258 | 57.326 | 26.776 | 101072 | 69114 | 31958 | 4729524
2011/01/27 | 09:20:00 | 2011/01/27 09:20 | 83.854 | 1.256 | 56.792 | 27.062 | 100774 | 68471 | 32303 | 4729524
2011/01/27 | 09:40:00 | 2011/01/27 09:40 | 83.605 | 1.255 | 56.26 | 27.345 | 100475 | 67831 | 32644 | 4729524
2011/01/27 | 10:00:00 | 2011/01/27 10:00 | 83.356 | 1.253 | 55.73 | 27.626 | 100177 | 67194 | 32983 | 4729524
2011/01/27 | 10:20:00 | 2011/01/27 10:20 | 83.108 | 1.252 | 55.204 | 27.904 | 99878 | 66560 | 33318 | 4729524
2011/01/27 | 10:40:00 | 2011/01/27 10:40 | 82.83 | 1.25 | 54.651 | 28.179 | 99571 | 65913 | 33650 | 4729524
2011/01/27 | 11:00:00 | 2011/01/27 11:00 | 82.523 | 1.248 | 54.071 | 28.452 | 99212 | 65233 | 33979 | 4729524
2011/01/27 | 11:20:00 | 2011/01/27 11:20 | 82.216 | 1.246 | 53.495 | 28.721 | 98843 | 64539 | 34304 | 4729524
2011/01/27 | 11:40:00 | 2011/01/27 11:40 | 81.909 | 1.244 | 52.921 | 28.988 | 98475 | 63849 | 34626 | 4729524
2011/01/27 | 12:00:00 | 2011/01/27 12:00 | 81.602 | 1.242 | 52.35 | 29.252 | 98107 | 63162 | 34944 | 4729524
2011/01/27 | 12:20:00 | 2011/01/27 12:20 | 81.295 | 1.24 | 51.782 | 29.513 | 97738 | 62479 | 35259 | 4729524
2011/01/27 | 12:40:00 | 2011/01/27 12:40 | 80.988 | 1.239 | 51.217 | 29.771 | 97370 | 61799 | 35570 | 4729524
2011/01/27 | 13:00:00 | 2011/01/27 13:00 | 80.681 | 1.237 | 50.655 | 30.026 | 97002 | 61123 | 35879 | 4729524
2011/01/27 | 13:20:00 | 2011/01/27 13:20 | 80.374 | 1.235 | 50.095 | 30.279 | 96633 | 60450 | 36183 | 4729524
2011/01/27 | 13:40:00 | 2011/01/27 13:40 | 80.067 | 1.233 | 49.538 | 30.529 | 96265 | 59780 | 36485 | 4729524
2011/01/27 | 14:00:00 | 2011/01/27 14:00 | 79.76 | 1.231 | 48.984 | 30.776 | 95897 | 59114 | 36783 | 4729524
2011/01/27 | 14:20:00 | 2011/01/27 14:20 | 79.454 | 1.229 | 48.434 | 31.02 | 95528 | 58451 | 37077 | 4729524
2011/01/27 | 14:40:00 | 2011/01/27 14:40 | 79.147 | 1.227 | 47.886 | 31.261 | 95160 | 57792 | 37369 | 4729524
2011/01/27 | 15:00:00 | 2011/01/27 15:00 | 78.84 | 1.225 | 47.34 | 31.5 | 94792 | 57136 | 37657 | 4729524
2011/01/27 | 15:20:00 | 2011/01/27 15:20 | 78.533 | 1.223 | 46.797 | 31.736 | 94423 | 56482 | 37941 | 4729524
2011/01/27 | 15:40:00 | 2011/01/27 15:40 | 78.226 | 1.221 | 46.257 | 31.969 | 94055 | 55833 | 38223 | 4729524
2011/01/27 | 16:00:00 | 2011/01/27 16:00 | 77.919 | 1.219 | 45.72 | 32.199 | 93687 | 55186 | 38501 | 4729524
2011/01/27 | 16:20:00 | 2011/01/27 16:20 | 77.612 | 1.217 | 45.185 | 32.427 | 93319 | 54543 | 38776 | 4729524
2011/01/27 | 16:40:00 | 2011/01/27 16:40 | 77.305 | 1.216 | 44.653 | 32.652 | 92950 | 53902 | 39048 | 4729524
2011/01/27 | 17:00:00 | 2011/01/27 17:00 | 76.998 | 1.214 | 44.123 | 32.875 | 92582 | 53265 | 39316 | 4729524
2011/01/27 | 17:20:00 | 2011/01/27 17:20 | 76.691 | 1.212 | 43.596 | 33.095 | 92214 | 52632 | 39582 | 4729524
2011/01/27 | 17:40:00 | 2011/01/27 17:40 | 76.384 | 1.21 | 43.072 | 33.312 | 91845 | 52001 | 39844 | 4729524
2011/01/27 | 18:00:00 | 2011/01/27 18:00 | 76.077 | 1.208 | 42.55 | 33.527 | 91477 | 51373 | 40103 | 4729524
2011/01/27 | 18:20:00 | 2011/01/27 18:20 | 75.77 | 1.206 | 42.031 | 33.739 | 91109 | 50749 | 40359 | 4729524
2011/01/27 | 18:40:00 | 2011/01/27 18:40 | 75.463 | 1.204 | 41.515 | 33.948 | 90740 | 50128 | 40612 | 4729524
2011/01/27 | 19:00:00 | 2011/01/27 19:00 | 75.157 | 1.202 | 41.002 | 34.155 | 90372 | 49510 | 40862 | 4729524
2011/01/27 | 19:20:00 | 2011/01/27 19:20 | 74.85 | 1.2 | 40.491 | 34.359 | 90004 | 48896 | 41108 | 4729524
2011/01/27 | 19:40:00 | 2011/01/27 19:40 | 74.543 | 1.198 | 39.982 | 34.561 | 89635 | 48284 | 41352 | 4729524
2011/01/27 | 20:00:00 | 2011/01/27 20:00 | 74.236 | 1.196 | 39.476 | 34.76 | 89267 | 47675 | 41592 | 4729524
2011/01/27 | 20:20:00 | 2011/01/27 20:20 | 73.921 | 1.194 | 38.965 | 34.956 | 88898 | 47064 | 41830 | 4729524
2011/01/27 | 20:40:00 | 2011/01/27 20:40 | 73.583 | 1.192 | 38.433 | 35.15 | 88502 | 46438 | 42064 | 4729524
2011/01/27 | 21:00:00 | 2011/01/27 21:00 | 73.245 | 1.19 | 37.903 | 35.342 | 88097 | 45801 | 42295 | 4729524
2011/01/27 | 21:20:00 | 2011/01/27 21:20 | 72.907 | 1.188 | 37.377 | 35.53 | 87691 | 45168 | 42523 | 4729524
2011/01/27 | 21:40:00 | 2011/01/27 21:40 | 72.569 | 1.186 | 36.853 | 35.716 | 87285 | 44537 | 42748 | 4729524
2011/01/27 | 22:00:00 | 2011/01/27 22:00 | 72.231 | 1.183 | 36.331 | 35.9 | 86879 | 43910 | 42970 | 4729524
2011/01/27 | 22:20:00 | 2011/01/27 22:20 | 71.892 | 1.181 | 35.811 | 36.081 | 86474 | 43285 | 43188 | 4729524
2011/01/27 | 22:40:00 | 2011/01/27 22:40 | 71.554 | 1.179 | 35.295 | 36.259 | 86068 | 42664 | 43404 | 4729524
2011/01/27 | 23:00:00 | 2011/01/27 23:00 | 71.216 | 1.177 | 34.781 | 36.435 | 85662 | 42046 | 43616 | 4729524
2011/01/27 | 23:20:00 | 2011/01/27 23:20 | 70.878 | 1.174 | 34.27 | 36.608 | 85257 | 41431 | 43825 | 4729524
2011/01/27 | 23:40:00 | 2011/01/27 23:40 | 70.54 | 1.172 | 33.762 | 36.778 | 84851 | 40819 | 44031 | 4729524
2011/01/28 | 00:00:00 | 2011/01/28 00:00 | 70.202 | 1.17 | 33.256 | 36.946 | 84445 | 40211 | 44235 | 4729524
2011/01/28 | 00:20:00 | 2011/01/28 00:20 | 69.864 | 1.168 | 32.752 | 37.112 | 84039 | 39605 | 44435 | 4729524
2011/01/28 | 00:40:00 | 2011/01/28 00:40 | 69.526 | 1.166 | 32.252 | 37.274 | 83634 | 39002 | 44632 | 4729524
2011/01/28 | 01:00:00 | 2011/01/28 01:00 | 69.188 | 1.163 | 31.753 | 37.435 | 83228 | 38403 | 44826 | 4729524
2011/01/28 | 01:20:00 | 2011/01/28 01:20 | 68.85 | 1.161 | 31.257 | 37.593 | 82822 | 37806 | 45017 | 4729524
2011/01/28 | 01:40:00 | 2011/01/28 01:40 | 68.511 | 1.159 | 30.763 | 37.748 | 82417 | 37212 | 45205 | 4729524
2011/01/28 | 02:00:00 | 2011/01/28 02:00 | 68.173 | 1.157 | 30.272 | 37.901 | 82011 | 36621 | 45390 | 4729524
2011/01/28 | 02:20:00 | 2011/01/28 02:20 | 67.835 | 1.154 | 29.783 | 38.052 | 81605 | 36033 | 45572 | 4729524
2011/01/28 | 02:40:00 | 2011/01/28 02:40 | 67.497 | 1.152 | 29.297 | 38.2 | 81199 | 35448 | 45751 | 4729524
2011/01/28 | 03:00:00 | 2011/01/28 03:00 | 67.159 | 1.15 | 28.814 | 38.345 | 80794 | 34867 | 45927 | 4729524
2011/01/28 | 03:20:00 | 2011/01/28 03:20 | 66.898 | 1.148 | 28.409 | 38.489 | 80434 | 34334 | 46101 | 4729524
2011/01/28 | 03:40:00 | 2011/01/28 03:40 | 66.637 | 1.146 | 28.007 | 38.63 | 80121 | 33850 | 46271 | 4729524
2011/01/28 | 04:00:00 | 2011/01/28 04:00 | 66.376 | 1.145 | 27.606 | 38.77 | 79808 | 33368 | 46440 | 4729524
2011/01/28 | 04:20:00 | 2011/01/28 04:20 | 66.115 | 1.143 | 27.208 | 38.907 | 79495 | 32889 | 46606 | 4729524
2011/01/28 | 04:40:00 | 2011/01/28 04:40 | 65.854 | 1.141 | 26.812 | 39.042 | 79182 | 32412 | 46770 | 4729524
2011/01/28 | 05:00:00 | 2011/01/28 05:00 | 65.593 | 1.139 | 26.417 | 39.176 | 78869 | 31937 | 46931 | 4729524
2011/01/28 | 05:20:00 | 2011/01/28 05:20 | 65.332 | 1.137 | 26.025 | 39.307 | 78556 | 31465 | 47090 | 4729524
2011/01/28 | 05:40:00 | 2011/01/28 05:40 | 65.072 | 1.136 | 25.635 | 39.437 | 78242 | 30996 | 47246 | 4729524
2011/01/28 | 06:00:00 | 2011/01/28 06:00 | 64.811 | 1.134 | 25.247 | 39.564 | 77929 | 30529 | 47401 | 4729524
2011/01/28 | 06:20:00 | 2011/01/28 06:20 | 64.55 | 1.132 | 24.86 | 39.69 | 77616 | 30064 | 47552 | 4729524
2011/01/28 | 06:40:00 | 2011/01/28 06:40 | 64.289 | 1.13 | 24.476 | 39.813 | 77303 | 29601 | 47702 | 4729524
2011/01/28 | 07:00:00 | 2011/01/28 07:00 | 64.028 | 1.129 | 24.093 | 39.935 | 76990 | 29141 | 47849 | 4729524
2011/01/28 | 07:20:00 | 2011/01/28 07:20 | 63.767 | 1.127 | 23.712 | 40.055 | 76677 | 28683 | 47994 | 4729524
2011/01/28 | 07:40:00 | 2011/01/28 07:40 | 63.506 | 1.125 | 23.333 | 40.173 | 76364 | 28227 | 48137 | 4729524
2011/01/28 | 08:00:00 | 2011/01/28 08:00 | 63.245 | 1.123 | 22.956 | 40.289 | 76051 | 27774 | 48277 | 4729524
2011/01/28 | 08:20:00 | 2011/01/28 08:20 | 62.984 | 1.121 | 22.581 | 40.403 | 75737 | 27322 | 48415 | 4729524
2011/01/28 | 08:40:00 | 2011/01/28 08:40 | 62.723 | 1.12 | 22.208 | 40.515 | 75424 | 26873 | 48551 | 4729524
2011/01/28 | 09:00:00 | 2011/01/28 09:00 | 62.462 | 1.118 | 21.836 | 40.626 | 75111 | 26426 | 48685 | 4729524
2011/01/28 | 09:20:00 | 2011/01/28 09:20 | 62.201 | 1.116 | 21.467 | 40.734 | 74798 | 25982 | 48816 | 4729524
2011/01/28 | 09:40:00 | 2011/01/28 09:40 | 61.94 | 1.114 | 21.099 | 40.841 | 74485 | 25540 | 48945 | 4729524
2011/01/28 | 10:00:00 | 2011/01/28 10:00 | 61.679 | 1.112 | 20.733 | 40.946 | 74172 | 25099 | 49072 | 4729524
2011/01/28 | 10:20:00 | 2011/01/28 10:20 | 61.418 | 1.111 | 20.369 | 41.049 | 73859 | 24662 | 49197 | 4729524
2011/01/28 | 10:40:00 | 2011/01/28 10:40 | 61.157 | 1.109 | 20.007 | 41.15 | 73546 | 24226 | 49319 | 4729524
2011/01/28 | 11:00:00 | 2011/01/28 11:00 | 60.897 | 1.107 | 19.648 | 41.249 | 73232 | 23793 | 49440 | 4729524
2011/01/28 | 11:20:00 | 2011/01/28 11:20 | 60.592 | 1.105 | 19.245 | 41.347 | 72893 | 23336 | 49558 | 4729524
2011/01/28 | 11:40:00 | 2011/01/28 11:40 | 60.288 | 1.103 | 18.846 | 41.442 | 72529 | 22855 | 49673 | 4729524
2011/01/28 | 12:00:00 | 2011/01/28 12:00 | 59.984 | 1.1 | 18.448 | 41.536 | 72164 | 22376 | 49787 | 4729524
2011/01/28 | 12:20:00 | 2011/01/28 12:20 | 59.68 | 1.098 | 18.053 | 41.627 | 71799 | 21901 | 49898 | 4729524
2011/01/28 | 12:40:00 | 2011/01/28 12:40 | 59.376 | 1.096 | 17.659 | 41.717 | 71434 | 21427 | 50006 | 4729524
2011/01/28 | 13:00:00 | 2011/01/28 13:00 | 59.072 | 1.094 | 17.268 | 41.804 | 71069 | 20956 | 50113 | 4729524
2011/01/28 | 13:20:00 | 2011/01/28 13:20 | 58.768 | 1.092 | 16.878 | 41.89 | 70704 | 20488 | 50216 | 4729524
2011/01/28 | 13:40:00 | 2011/01/28 13:40 | 58.464 | 1.089 | 16.491 | 41.973 | 70339 | 20021 | 50318 | 4729524
2011/01/28 | 14:00:00 | 2011/01/28 14:00 | 58.16 | 1.087 | 16.105 | 42.055 | 69974 | 19557 | 50417 | 4729524
2011/01/28 | 14:20:00 | 2011/01/28 14:20 | 57.856 | 1.085 | 15.721 | 42.135 | 69609 | 19096 | 50514 | 4729524
2011/01/28 | 14:40:00 | 2011/01/28 14:40 | 57.552 | 1.083 | 15.339 | 42.213 | 69245 | 18636 | 50609 | 4729524
2011/01/28 | 15:00:00 | 2011/01/28 15:00 | 57.248 | 1.08 | 14.959 | 42.289 | 68880 | 18179 | 50701 | 4729524
2011/01/28 | 15:20:00 | 2011/01/28 15:20 | 56.944 | 1.078 | 14.581 | 42.363 | 68515 | 17724 | 50791 | 4729524
2011/01/28 | 15:40:00 | 2011/01/28 15:40 | 56.64 | 1.076 | 14.205 | 42.435 | 68150 | 17272 | 50879 | 4729524
2011/01/28 | 16:00:00 | 2011/01/28 16:00 | 56.335 | 1.074 | 13.83 | 42.505 | 67785 | 16821 | 50964 | 4729524
2011/01/28 | 16:20:00 | 2011/01/28 16:20 | 56.031 | 1.072 | 13.457 | 42.574 | 67420 | 16372 | 51047 | 4729524
2011/01/28 | 16:40:00 | 2011/01/28 16:40 | 55.727 | 1.069 | 13.087 | 42.64 | 67055 | 15927 | 51128 | 4729524
2011/01/28 | 17:00:00 | 2011/01/28 17:00 | 55.423 | 1.067 | 12.718 | 42.705 | 66690 | 15483 | 51207 | 4729524
2011/01/28 | 17:20:00 | 2011/01/28 17:20 | 55.119 | 1.065 | 12.351 | 42.768 | 66325 | 15042 | 51283 | 4729524
2011/01/28 | 17:40:00 | 2011/01/28 17:40 | 54.815 | 1.063 | 11.986 | 42.829 | 65960 | 14603 | 51358 | 4729524
2011/01/28 | 18:00:00 | 2011/01/28 18:00 | 54.511 | 1.061 | 11.623 | 42.888 | 65596 | 14166 | 51430 | 4729524
2011/01/28 | 18:20:00 | 2011/01/28 18:20 | 54.207 | 1.058 | 11.262 | 42.945 | 65231 | 13731 | 51500 | 4729524
2011/01/28 | 18:40:00 | 2011/01/28 18:40 | 53.903 | 1.056 | 10.902 | 43.001 | 64866 | 13299 | 51567 | 4729524
2011/01/28 | 19:00:00 | 2011/01/28 19:00 | 53.599 | 1.054 | 10.545 | 43.054 | 64501 | 12868 | 51633 | 4729524
2011/01/28 | 19:20:00 | 2011/01/28 19:20 | 53.295 | 1.052 | 10.189 | 43.106 | 64136 | 12440 | 51696 | 4729524
2011/01/28 | 19:40:00 | 2011/01/28 19:40 | 52.991 | 1.05 | 9.834 | 43.157 | 63771 | 12014 | 51758 | 4729524
2011/01/28 | 20:00:00 | 2011/01/28 20:00 | 52.744 | 1.048 | 9.539 | 43.205 | 63432 | 11624 | 51817 | 4729524
2011/01/28 | 20:20:00 | 2011/01/28 20:20 | 52.516 | 1.046 | 9.264 | 43.252 | 63156 | 11282 | 51874 | 4729524
2011/01/28 | 20:40:00 | 2011/01/28 20:40 | 52.288 | 1.044 | 8.99 | 43.298 | 62882 | 10952 | 51930 | 4729524
2011/01/28 | 21:00:00 | 2011/01/28 21:00 | 52.06 | 1.042 | 8.718 | 43.342 | 62609 | 10625 | 51984 | 4729524
2011/01/28 | 21:20:00 | 2011/01/28 21:20 | 51.832 | 1.041 | 8.447 | 43.385 | 62335 | 10299 | 52037 | 4729524
2011/01/28 | 21:40:00 | 2011/01/28 21:40 | 51.604 | 1.039 | 8.177 | 43.427 | 62062 | 9974 | 52087 | 4729524
2011/01/28 | 22:00:00 | 2011/01/28 22:00 | 51.377 | 1.037 | 7.91 | 43.467 | 61789 | 9652 | 52137 | 4729524
2011/01/28 | 22:20:00 | 2011/01/28 22:20 | 51.149 | 1.035 | 7.643 | 43.506 | 61515 | 9331 | 52184 | 4729524
2011/01/28 | 22:40:00 | 2011/01/28 22:40 | 50.921 | 1.033 | 7.377 | 43.544 | 61242 | 9012 | 52230 | 4729524
2011/01/28 | 23:00:00 | 2011/01/28 23:00 | 50.693 | 1.032 | 7.113 | 43.58 | 60968 | 8694 | 52275 | 4729524
2011/01/28 | 23:20:00 | 2011/01/28 23:20 | 50.465 | 1.03 | 6.85 | 43.615 | 60695 | 8377 | 52317 | 4729524
2011/01/28 | 23:40:00 | 2011/01/28 23:40 | 50.237 | 1.028 | 6.588 | 43.649 | 60422 | 8063 | 52359 | 4729524
2011/01/29 | 00:00:00 | 2011/01/29 00:00 | 50.01 | 1.026 | 6.329 | 43.681 | 60148 | 7750 | 52398 | 4729524
2011/01/29 | 00:20:00 | 2011/01/29 00:20 | 49.782 | 1.025 | 6.07 | 43.712 | 59875 | 7439 | 52436 | 4729524
2011/01/29 | 00:40:00 | 2011/01/29 00:40 | 49.554 | 1.023 | 5.812 | 43.742 | 59601 | 7129 | 52473 | 4729524
2011/01/29 | 01:00:00 | 2011/01/29 01:00 | 49.326 | 1.021 | 5.555 | 43.771 | 59328 | 6820 | 52508 | 4729524
2011/01/29 | 01:20:00 | 2011/01/29 01:20 | 49.098 | 1.019 | 5.3 | 43.798 | 59055 | 6513 | 52541 | 4729524
2011/01/29 | 01:40:00 | 2011/01/29 01:40 | 48.87 | 1.017 | 5.046 | 43.824 | 58781 | 6208 | 52573 | 4729524
2011/01/29 | 02:00:00 | 2011/01/29 02:00 | 48.642 | 1.016 | 4.794 | 43.848 | 58508 | 5904 | 52603 | 4729524
2011/01/29 | 02:20:00 | 2011/01/29 02:20 | 48.415 | 1.014 | 4.543 | 43.872 | 58234 | 5602 | 52632 | 4729524
2011/01/29 | 02:40:00 | 2011/01/29 02:40 | 48.187 | 1.012 | 4.293 | 43.894 | 57961 | 5302 | 52660 | 4729524
2011/01/29 | 03:00:00 | 2011/01/29 03:00 | 47.959 | 1.01 | 4.044 | 43.915 | 57687 | 5002 | 52685 | 4729524
2011/01/29 | 03:20:00 | 2011/01/29 03:20 | 47.731 | 1.009 | 3.796 | 43.935 | 57414 | 4704 | 52710 | 4729524
2011/01/29 | 03:40:00 | 2011/01/29 03:40 | 47.503 | 1.007 | 3.55 | 43.953 | 57141 | 4408 | 52732 | 4729524
2011/01/29 | 04:00:00 | 2011/01/29 04:00 | 47.275 | 1.005 | 3.305 | 43.97 | 56867 | 4113 | 52754 | 4729524
2011/01/29 | 04:20:00 | 2011/01/29 04:20 | 47.048 | 1.003 | 3.062 | 43.986 | 56594 | 3820 | 52774 | 4729524
2011/01/29 | 04:40:00 | 2011/01/29 04:40 | 46.82 | 1.001 | 2.819 | 44.001 | 56320 | 3529 | 52792 | 4729524
2011/01/29 | 05:00:00 | 2011/01/29 05:00 | 46.646 | 1 | 2.632 | 44.014 | 56071 | 3270 | 52809 | 4729524
2011/01/29 | 05:20:00 | 2011/01/29 05:20 | 46.491 | 0.999 | 2.464 | 44.027 | 55882 | 3057 | 52825 | 4729524
2011/01/29 | 05:40:00 | 2011/01/29 05:40 | 46.335 | 0.997 | 2.296 | 44.039 | 55695 | 2856 | 52840 | 4729524
2011/01/29 | 06:00:00 | 2011/01/29 06:00 | 46.179 | 0.996 | 2.129 | 44.05 | 55509 | 2655 | 52854 | 4729524
2011/01/29 | 06:20:00 | 2011/01/29 06:20 | 46.024 | 0.995 | 1.963 | 44.061 | 55322 | 2455 | 52866 | 4729524
2011/01/29 | 06:40:00 | 2011/01/29 06:40 | 45.868 | 0.993 | 1.798 | 44.07 | 55135 | 2257 | 52878 | 4729524
2011/01/29 | 07:00:00 | 2011/01/29 07:00 | 45.713 | 0.992 | 1.634 | 44.079 | 54949 | 2059 | 52889 | 4729524
2011/01/29 | 07:20:00 | 2011/01/29 07:20 | 45.557 | 0.991 | 1.471 | 44.086 | 54762 | 1863 | 52899 | 4729524
2011/01/29 | 07:40:00 | 2011/01/29 07:40 | 45.402 | 0.989 | 1.309 | 44.093 | 54575 | 1668 | 52908 | 4729524
2011/01/29 | 08:00:00 | 2011/01/29 08:00 | 45.246 | 0.988 | 1.147 | 44.099 | 54389 | 1473 | 52916 | 4729524
2011/01/29 | 08:20:00 | 2011/01/29 08:20 | 45.091 | 0.987 | 0.986 | 44.105 | 54202 | 1280 | 52923 | 4729524
2011/01/29 | 08:40:00 | 2011/01/29 08:40 | 44.935 | 0.985 | 0.826 | 44.109 | 54015 | 1087 | 52928 | 4729524
2011/01/29 | 09:00:00 | 2011/01/29 09:00 | 44.779 | 0.984 | 0.666 | 44.113 | 53829 | 895 | 52933 | 4729524
2011/01/29 | 09:20:00 | 2011/01/29 09:20 | 44.624 | 0.983 | 0.508 | 44.116 | 53642 | 704 | 52937 | 4729524
2011/01/29 | 09:40:00 | 2011/01/29 09:40 | 44.468 | 0.981 | 0.35 | 44.118 | 53455 | 515 | 52941 | 4729524
2011/01/29 | 10:00:00 | 2011/01/29 10:00 | 44.313 | 0.98 | 0.193 | 44.12 | 53269 | 326 | 52943 | 4729524
2011/01/29 | 10:20:00 | 2011/01/29 10:20 | 44.157 | 0.979 | 0.037 | 44.12 | 53082 | 138 | 52944 | 4729524
2011/01/29 | 10:40:00 | 2011/01/29 10:40 | 44.002 | 0.977 | 0 | 44.002 | 52895 | 22 | 52873 | 4729524
2011/01/29 | 11:00:00 | 2011/01/29 11:00 | 43.846 | 0.976 | 0 | 43.846 | 52709 | 0 | 52709 | 4729524
2011/01/29 | 11:20:00 | 2011/01/29 11:20 | 43.69 | 0.975 | 0 | 43.69 | 52522 | 0 | 52522 | 4729524
2011/01/29 | 11:40:00 | 2011/01/29 11:40 | 43.535 | 0.973 | 0 | 43.535 | 52335 | 0 | 52335 | 4729524
2011/01/29 | 12:00:00 | 2011/01/29 12:00 | 43.379 | 0.972 | 0 | 43.379 | 52149 | 0 | 52148 | 4729524
2011/01/29 | 12:20:00 | 2011/01/29 12:20 | 43.224 | 0.971 | 0 | 43.224 | 51962 | 0 | 51962 | 4729524
2011/01/29 | 12:40:00 | 2011/01/29 12:40 | 43.068 | 0.969 | 0 | 43.068 | 51775 | 0 | 51775 | 4729524
2011/01/29 | 13:00:00 | 2011/01/29 13:00 | 42.913 | 0.968 | 0 | 42.913 | 51589 | 0 | 51589 | 4729524
2011/01/29 | 13:20:00 | 2011/01/29 13:20 | 42.757 | 0.967 | 0 | 42.757 | 51402 | 0 | 51402 | 4729524
2011/01/29 | 13:40:00 | 2011/01/29 13:40 | 42.602 | 0.965 | 0 | 42.602 | 51215 | 0 | 51215 | 4729524
2011/01/29 | 14:00:00 | 2011/01/29 14:00 | 42.446 | 0.964 | 0 | 42.446 | 51029 | 0 | 51029 | 4729524
2011/01/29 | 14:20:00 | 2011/01/29 14:20 | 42.29 | 0.963 | 0 | 42.29 | 50842 | 0 | 50842 | 4729524
2011/01/29 | 14:40:00 | 2011/01/29 14:40 | 42.135 | 0.961 | 0 | 42.135 | 50655 | 0 | 50655 | 4729524
2011/01/29 | 15:00:00 | 2011/01/29 15:00 | 41.979 | 0.96 | 0 | 41.979 | 50469 | 0 | 50468 | 4729524
2011/01/29 | 15:20:00 | 2011/01/29 15:20 | 41.824 | 0.959 | 0 | 41.824 | 50282 | 0 | 50282 | 4729524
2011/01/29 | 15:40:00 | 2011/01/29 15:40 | 41.668 | 0.957 | 0 | 41.668 | 50095 | 0 | 50095 | 4729524
2011/01/29 | 16:00:00 | 2011/01/29 16:00 | 41.513 | 0.956 | 0 | 41.513 | 49908 | 0 | 49909 | 4729524
2011/01/29 | 16:20:00 | 2011/01/29 16:20 | 41.357 | 0.955 | 0 | 41.357 | 49722 | 0 | 49722 | 4729524
2011/01/29 | 16:40:00 | 2011/01/29 16:40 | 41.202 | 0.953 | 0 | 41.202 | 49535 | 0 | 49535 | 4729524
2011/01/29 | 17:00:00 | 2011/01/29 17:00 | 41.046 | 0.952 | 0 | 41.046 | 49348 | 0 | 49349 | 4729524
2011/01/29 | 17:20:00 | 2011/01/29 17:20 | 40.89 | 0.951 | 0 | 40.89 | 49162 | 0 | 49162 | 4729524
2011/01/29 | 17:40:00 | 2011/01/29 17:40 | 40.735 | 0.949 | 0 | 40.735 | 48975 | 0 | 48975 | 4729524
2011/01/29 | 18:00:00 | 2011/01/29 18:00 | 40.579 | 0.948 | 0 | 40.579 | 48788 | 0 | 48788 | 4729524
2011/01/29 | 18:20:00 | 2011/01/29 18:20 | 40.424 | 0.947 | 0 | 40.424 | 48602 | 0 | 48602 | 4729524
2011/01/29 | 18:40:00 | 2011/01/29 18:40 | 40.268 | 0.945 | 0 | 40.268 | 48415 | 0 | 48415 | 4729524
2011/01/29 | 19:00:00 | 2011/01/29 19:00 | 40.113 | 0.944 | 0 | 40.113 | 48228 | 0 | 48229 | 4729524
2011/01/29 | 19:20:00 | 2011/01/29 19:20 | 39.957 | 0.943 | 0 | 39.957 | 48042 | 0 | 48042 | 4729524
2011/01/29 | 19:40:00 | 2011/01/29 19:40 | 39.801 | 0.941 | 0 | 39.801 | 47855 | 0 | 47855 | 4729524
2011/01/29 | 20:00:00 | 2011/01/29 20:00 | 39.646 | 0.94 | 0 | 39.646 | 47668 | 0 | 47668 | 4729524
2011/01/29 | 20:20:00 | 2011/01/29 20:20 | 39.49 | 0.939 | 0 | 39.49 | 47482 | 0 | 47482 | 4729524
2011/01/29 | 20:40:00 | 2011/01/29 20:40 | 39.335 | 0.937 | 0 | 39.335 | 47295 | 0 | 47295 | 4729524
2011/01/29 | 21:00:00 | 2011/01/29 21:00 | 39.179 | 0.936 | 0 | 39.179 | 47108 | 0 | 47108 | 4729524
2011/01/29 | 21:20:00 | 2011/01/29 21:20 | 39.024 | 0.935 | 0 | 39.024 | 46922 | 0 | 46922 | 4729524
2011/01/29 | 21:40:00 | 2011/01/29 21:40 | 38.868 | 0.933 | 0 | 38.868 | 46735 | 0 | 46735 | 4729524
2011/01/29 | 22:00:00 | 2011/01/29 22:00 | 38.713 | 0.932 | 0 | 38.713 | 46548 | 0 | 46549 | 4729524
2011/01/29 | 22:20:00 | 2011/01/29 22:20 | 38.557 | 0.931 | 0 | 38.557 | 46362 | 0 | 46362 | 4729524
2011/01/29 | 22:40:00 | 2011/01/29 22:40 | 38.401 | 0.929 | 0 | 38.401 | 46175 | 0 | 46175 | 4729524
2011/01/29 | 23:00:00 | 2011/01/29 23:00 | 38.246 | 0.928 | 0 | 38.246 | 45988 | 0 | 45988 | 4729524
2011/01/29 | 23:20:00 | 2011/01/29 23:20 | 38.023 | 0.926 | 0 | 38.023 | 45792 | 0 | 45761 | 4729524
2011/01/29 | 23:40:00 | 2011/01/29 23:40 | 37.597 | 0.922 | 0 | 37.597 | 45372 | 0 | 45372 | 4729524
2011/01/30 | 00:00:00 | 2011/01/30 00:00 | 37.172 | 0.918 | 0 | 37.172 | 44862 | 0 | 44861 | 4729524
2011/01/30 | 00:20:00 | 2011/01/30 00:20 | 37.156 | 0.918 | 0 | 37.156 | 44597 | 0 | 44597 | 4729524
2011/01/30 | 00:40:00 | 2011/01/30 00:40 | 37.139 | 0.918 | 0 | 37.139 | 44577 | 0 | 44577 | 4729524
2011/01/30 | 01:00:00 | 2011/01/30 01:00 | 37.123 | 0.918 | 0 | 37.123 | 44557 | 0 | 44557 | 4729524
2011/01/30 | 01:20:00 | 2011/01/30 01:20 | 37.106 | 0.917 | 0 | 37.106 | 44538 | 0 | 44537 | 4729524
2011/01/30 | 01:40:00 | 2011/01/30 01:40 | 37.09 | 0.917 | 0 | 37.09 | 44518 | 0 | 44518 | 4729524
2011/01/30 | 02:00:00 | 2011/01/30 02:00 | 37.074 | 0.917 | 0 | 37.074 | 44498 | 0 | 44498 | 4729524
2011/01/30 | 02:20:00 | 2011/01/30 02:20 | 37.057 | 0.917 | 0 | 37.057 | 44478 | 0 | 44479 | 4729524
2011/01/30 | 02:40:00 | 2011/01/30 02:40 | 37.041 | 0.917 | 0 | 37.041 | 44459 | 0 | 44459 | 4729524
2011/01/30 | 03:00:00 | 2011/01/30 03:00 | 37.024 | 0.917 | 0 | 37.024 | 44439 | 0 | 44439 | 4729524
2011/01/30 | 03:20:00 | 2011/01/30 03:20 | 37.008 | 0.916 | 0 | 37.008 | 44419 | 0 | 44419 | 4729524
2011/01/30 | 03:40:00 | 2011/01/30 03:40 | 36.992 | 0.916 | 0 | 36.992 | 44400 | 0 | 44400 | 4729524
2011/01/30 | 04:00:00 | 2011/01/30 04:00 | 36.975 | 0.916 | 0 | 36.975 | 44380 | 0 | 44380 | 4729524
2011/01/30 | 04:20:00 | 2011/01/30 04:20 | 36.959 | 0.916 | 0 | 36.959 | 44360 | 0 | 44360 | 4729524
2011/01/30 | 04:40:00 | 2011/01/30 04:40 | 36.942 | 0.916 | 0 | 36.942 | 44341 | 0 | 44341 | 4729524
2011/01/30 | 05:00:00 | 2011/01/30 05:00 | 36.926 | 0.916 | 0 | 36.926 | 44321 | 0 | 44321 | 4729524
2011/01/30 | 05:20:00 | 2011/01/30 05:20 | 36.909 | 0.915 | 0 | 36.909 | 44301 | 0 | 44301 | 4729524
2011/01/30 | 05:40:00 | 2011/01/30 05:40 | 36.893 | 0.915 | 0 | 36.893 | 44282 | 0 | 44281 | 4729524
2011/01/30 | 06:00:00 | 2011/01/30 06:00 | 36.877 | 0.915 | 0 | 36.877 | 44262 | 0 | 44262 | 4729524
2011/01/30 | 06:20:00 | 2011/01/30 06:20 | 36.752 | 0.914 | 0 | 36.752 | 44226 | 0 | 44177 | 4729524
2011/01/30 | 06:40:00 | 2011/01/30 06:40 | 36.304 | 0.909 | 0 | 36.304 | 43833 | 0 | 43834 | 4729524
2011/01/30 | 07:00:00 | 2011/01/30 07:00 | 35.855 | 0.905 | 0 | 35.855 | 43295 | 0 | 43295 | 4729524
2011/01/30 | 07:20:00 | 2011/01/30 07:20 | 35.773 | 0.904 | 0 | 35.773 | 42976 | 0 | 42977 | 4729524
2011/01/30 | 07:40:00 | 2011/01/30 07:40 | 35.69 | 0.903 | 0 | 35.69 | 42878 | 0 | 42878 | 4729524
2011/01/30 | 08:00:00 | 2011/01/30 08:00 | 35.608 | 0.902 | 0 | 35.608 | 42779 | 0 | 42779 | 4729524
2011/01/30 | 08:20:00 | 2011/01/30 08:20 | 35.526 | 0.902 | 0 | 35.526 | 42680 | 0 | 42680 | 4729524
2011/01/30 | 08:40:00 | 2011/01/30 08:40 | 35.443 | 0.901 | 0 | 35.443 | 42581 | 0 | 42581 | 4729524
2011/01/30 | 09:00:00 | 2011/01/30 09:00 | 35.361 | 0.9 | 0 | 35.361 | 42483 | 0 | 42482 | 4729524
2011/01/30 | 09:20:00 | 2011/01/30 09:20 | 35.279 | 0.899 | 0 | 35.279 | 42384 | 0 | 42384 | 4729524
2011/01/30 | 09:40:00 | 2011/01/30 09:40 | 35.196 | 0.898 | 0 | 35.196 | 42285 | 0 | 42285 | 4729524
2011/01/30 | 10:00:00 | 2011/01/30 10:00 | 35.114 | 0.897 | 0 | 35.114 | 42186 | 0 | 42186 | 4729524
2011/01/30 | 10:20:00 | 2011/01/30 10:20 | 35.032 | 0.896 | 0 | 35.032 | 42087 | 0 | 42088 | 4729524
2011/01/30 | 10:40:00 | 2011/01/30 10:40 | 34.949 | 0.895 | 0 | 34.949 | 41989 | 0 | 41989 | 4729524
2011/01/30 | 11:00:00 | 2011/01/30 11:00 | 34.867 | 0.895 | 0 | 34.867 | 41890 | 0 | 41890 | 4729524
2011/01/30 | 11:20:00 | 2011/01/30 11:20 | 34.785 | 0.894 | 0 | 34.785 | 41791 | 0 | 41791 | 4729524
2011/01/30 | 11:40:00 | 2011/01/30 11:40 | 34.702 | 0.893 | 0 | 34.702 | 41692 | 0 | 41692 | 4729524
2011/01/30 | 12:00:00 | 2011/01/30 12:00 | 34.62 | 0.892 | 0 | 34.62 | 41593 | 0 | 41593 | 4729524
2011/01/30 | 12:20:00 | 2011/01/30 12:20 | 34.538 | 0.891 | 0 | 34.538 | 41495 | 0 | 41495 | 4729524
2011/01/30 | 12:40:00 | 2011/01/30 12:40 | 34.455 | 0.89 | 0 | 34.455 | 41396 | 0 | 41396 | 4729524
2011/01/30 | 13:00:00 | 2011/01/30 13:00 | 34.373 | 0.889 | 0 | 34.373 | 41297 | 0 | 41297 | 4729524
2011/01/30 | 13:20:00 | 2011/01/30 13:20 | 34.291 | 0.889 | 0 | 34.291 | 41198 | 0 | 41198 | 4729524
2011/01/30 | 13:40:00 | 2011/01/30 13:40 | 34.208 | 0.888 | 0 | 34.208 | 41099 | 0 | 41099 | 4729524
2011/01/30 | 14:00:00 | 2011/01/30 14:00 | 34.126 | 0.887 | 0 | 34.126 | 41001 | 0 | 41000 | 4729524
2011/01/30 | 14:20:00 | 2011/01/30 14:20 | 34.044 | 0.886 | 0 | 34.044 | 40902 | 0 | 40902 | 4729524
2011/01/30 | 14:40:00 | 2011/01/30 14:40 | 33.961 | 0.885 | 0 | 33.961 | 40803 | 0 | 40803 | 4729524
2011/01/30 | 15:00:00 | 2011/01/30 15:00 | 33.879 | 0.884 | 0 | 33.879 | 40704 | 0 | 40704 | 4729524
2011/01/30 | 15:20:00 | 2011/01/30 15:20 | 33.797 | 0.883 | 0 | 33.797 | 40605 | 0 | 40606 | 4729524
2011/01/30 | 15:40:00 | 2011/01/30 15:40 | 33.714 | 0.883 | 0 | 33.714 | 40507 | 0 | 40507 | 4729524
2011/01/30 | 16:00:00 | 2011/01/30 16:00 | 33.632 | 0.882 | 0 | 33.632 | 40408 | 0 | 40408 | 4729524
2011/01/30 | 16:20:00 | 2011/01/30 16:20 | 33.55 | 0.881 | 0 | 33.55 | 40309 | 0 | 40309 | 4729524
2011/01/30 | 16:40:00 | 2011/01/30 16:40 | 33.467 | 0.88 | 0 | 33.467 | 40210 | 0 | 40210 | 4729524
2011/01/30 | 17:00:00 | 2011/01/30 17:00 | 33.385 | 0.879 | 0 | 33.385 | 40111 | 0 | 40111 | 4729524
2011/01/30 | 17:20:00 | 2011/01/30 17:20 | 33.303 | 0.878 | 0 | 33.303 | 40013 | 0 | 40013 | 4729524
2011/01/30 | 17:40:00 | 2011/01/30 17:40 | 33.22 | 0.877 | 0 | 33.22 | 39914 | 0 | 39914 | 4729524
2011/01/30 | 18:00:00 | 2011/01/30 18:00 | 33.138 | 0.876 | 0 | 33.138 | 39815 | 0 | 39815 | 4729524
2011/01/30 | 18:20:00 | 2011/01/30 18:20 | 33.056 | 0.876 | 0 | 33.056 | 39716 | 0 | 39716 | 4729524
2011/01/30 | 18:40:00 | 2011/01/30 18:40 | 32.973 | 0.875 | 0 | 32.973 | 39617 | 0 | 39617 | 4729524
2011/01/30 | 19:00:00 | 2011/01/30 19:00 | 32.891 | 0.874 | 0 | 32.891 | 39519 | 0 | 39518 | 4729524
2011/01/30 | 19:20:00 | 2011/01/30 19:20 | 32.809 | 0.873 | 0 | 32.809 | 39420 | 0 | 39420 | 4729524
2011/01/30 | 19:40:00 | 2011/01/30 19:40 | 32.726 | 0.872 | 0 | 32.726 | 39321 | 0 | 39321 | 4729524
2011/01/30 | 20:00:00 | 2011/01/30 20:00 | 32.644 | 0.871 | 0 | 32.644 | 39222 | 0 | 39222 | 4729524
2011/01/30 | 20:20:00 | 2011/01/30 20:20 | 32.562 | 0.87 | 0 | 32.562 | 39123 | 0 | 39124 | 4729524
2011/01/30 | 20:40:00 | 2011/01/30 20:40 | 32.479 | 0.87 | 0 | 32.479 | 39025 | 0 | 39025 | 4729524
2011/01/30 | 21:00:00 | 2011/01/30 21:00 | 32.397 | 0.869 | 0 | 32.397 | 38926 | 0 | 38926 | 4729524
2011/01/30 | 21:20:00 | 2011/01/30 21:20 | 32.315 | 0.868 | 0 | 32.315 | 38827 | 0 | 38827 | 4729524
2011/01/30 | 21:40:00 | 2011/01/30 21:40 | 32.232 | 0.867 | 0 | 32.232 | 38728 | 0 | 38728 | 4729524
2011/01/30 | 22:00:00 | 2011/01/30 22:00 | 32.15 | 0.866 | 0 | 32.15 | 38629 | 0 | 38629 | 4729524
2011/01/30 | 22:20:00 | 2011/01/30 22:20 | 32.068 | 0.865 | 0 | 32.068 | 38531 | 0 | 38531 | 4729524
2011/01/30 | 22:40:00 | 2011/01/30 22:40 | 31.985 | 0.864 | 0 | 31.985 | 38432 | 0 | 38432 | 4729524
2011/01/30 | 23:00:00 | 2011/01/30 23:00 | 31.903 | 0.864 | 0 | 31.903 | 38333 | 0 | 38333 | 4729524
2011/01/30 | 23:20:00 | 2011/01/30 23:20 | 31.821 | 0.863 | 0 | 31.821 | 38234 | 0 | 38234 | 4729524
2011/01/30 | 23:40:00 | 2011/01/30 23:40 | 31.738 | 0.862 | 0 | 31.738 | 38135 | 0 | 38135 | 4729524
2011/01/31 | 00:00:00 | 2011/01/31 00:00 | 31.656 | 0.861 | 0 | 31.656 | 38037 | 0 | 38036 | 4729524
2011/01/31 | 00:20:00 | 2011/01/31 00:20 | 31.574 | 0.86 | 0 | 31.574 | 37938 | 0 | 37938 | 4729524
2011/01/31 | 00:40:00 | 2011/01/31 00:40 | 31.491 | 0.859 | 0 | 31.491 | 37839 | 0 | 37839 | 4729524
2011/01/31 | 01:00:00 | 2011/01/31 01:00 | 31.43 | 0.859 | 0 | 31.43 | 37750 | 0 | 37753 | 4729524
2011/01/31 | 01:20:00 | 2011/01/31 01:20 | 31.376 | 0.858 | 0 | 31.376 | 37683 | 0 | 37684 | 4729524
2011/01/31 | 01:40:00 | 2011/01/31 01:40 | 31.321 | 0.857 | 0 | 31.321 | 37618 | 0 | 37618 | 4729524
2011/01/31 | 02:00:00 | 2011/01/31 02:00 | 31.267 | 0.857 | 0 | 31.267 | 37553 | 0 | 37553 | 4729524
2011/01/31 | 02:20:00 | 2011/01/31 02:20 | 31.212 | 0.856 | 0 | 31.212 | 37487 | 0 | 37487 | 4729524
2011/01/31 | 02:40:00 | 2011/01/31 02:40 | 31.158 | 0.856 | 0 | 31.158 | 37422 | 0 | 37422 | 4729524
2011/01/31 | 03:00:00 | 2011/01/31 03:00 | 31.103 | 0.855 | 0 | 31.103 | 37357 | 0 | 37357 | 4729524
2011/01/31 | 03:20:00 | 2011/01/31 03:20 | 30.955 | 0.853 | 0 | 30.955 | 37235 | 0 | 37235 | 4729524
2011/01/31 | 03:40:00 | 2011/01/31 03:40 | 30.807 | 0.852 | 0 | 30.807 | 37057 | 0 | 37057 | 4729524
2011/01/31 | 04:00:00 | 2011/01/31 04:00 | 30.658 | 0.85 | 0 | 30.658 | 36879 | 0 | 36879 | 4729524
2011/01/31 | 04:20:00 | 2011/01/31 04:20 | 30.51 | 0.848 | 0 | 30.51 | 36701 | 0 | 36701 | 4729524
2011/01/31 | 04:40:00 | 2011/01/31 04:40 | 30.361 | 0.847 | 0 | 30.361 | 36523 | 0 | 36523 | 4729524
2011/01/31 | 05:00:00 | 2011/01/31 05:00 | 30.213 | 0.845 | 0 | 30.213 | 36345 | 0 | 36344 | 4729524
2011/01/31 | 05:20:00 | 2011/01/31 05:20 | 30.065 | 0.844 | 0 | 30.065 | 36167 | 0 | 36167 | 4729524
2011/01/31 | 05:40:00 | 2011/01/31 05:40 | 29.916 | 0.842 | 0 | 29.916 | 35989 | 0 | 35989 | 4729524
2011/01/31 | 06:00:00 | 2011/01/31 06:00 | 29.768 | 0.84 | 0 | 29.768 | 35810 | 0 | 35810 | 4729524
2011/01/31 | 06:20:00 | 2011/01/31 06:20 | 29.647 | 0.839 | 0 | 29.647 | 35637 | 0 | 35649 | 4729524
2011/01/31 | 06:40:00 | 2011/01/31 06:40 | 29.609 | 0.838 | 0 | 29.609 | 35554 | 0 | 35554 | 4729524
2011/01/31 | 07:00:00 | 2011/01/31 07:00 | 29.572 | 0.838 | 0 | 29.572 | 35509 | 0 | 35509 | 4729524
2011/01/31 | 07:20:00 | 2011/01/31 07:20 | 29.534 | 0.838 | 0 | 29.534 | 35464 | 0 | 35464 | 4729524
2011/01/31 | 07:40:00 | 2011/01/31 07:40 | 29.496 | 0.837 | 0 | 29.496 | 35418 | 0 | 35418 | 4729524
2011/01/31 | 08:00:00 | 2011/01/31 08:00 | 29.459 | 0.837 | 0 | 29.459 | 35373 | 0 | 35373 | 4729524
2011/01/31 | 08:20:00 | 2011/01/31 08:20 | 29.421 | 0.836 | 0 | 29.421 | 35328 | 0 | 35328 | 4729524
2011/01/31 | 08:40:00 | 2011/01/31 08:40 | 29.384 | 0.836 | 0 | 29.384 | 35283 | 0 | 35283 | 4729524
2011/01/31 | 09:00:00 | 2011/01/31 09:00 | 29.346 | 0.836 | 0 | 29.346 | 35238 | 0 | 35238 | 4729524
2011/01/31 | 09:20:00 | 2011/01/31 09:20 | 29.308 | 0.835 | 0 | 29.308 | 35192 | 0 | 35192 | 4729524
2011/01/31 | 09:40:00 | 2011/01/31 09:40 | 29.271 | 0.835 | 0 | 29.271 | 35147 | 0 | 35147 | 4729524
2011/01/31 | 10:00:00 | 2011/01/31 10:00 | 29.233 | 0.834 | 0 | 29.233 | 35102 | 0 | 35102 | 4729524
2011/01/31 | 10:20:00 | 2011/01/31 10:20 | 29.195 | 0.834 | 0 | 29.195 | 35057 | 0 | 35057 | 4729524
2011/01/31 | 10:40:00 | 2011/01/31 10:40 | 29.158 | 0.833 | 0 | 29.158 | 35012 | 0 | 35012 | 4729524
2011/01/31 | 11:00:00 | 2011/01/31 11:00 | 29.12 | 0.833 | 0 | 29.12 | 34966 | 0 | 34967 | 4729524
2011/01/31 | 11:20:00 | 2011/01/31 11:20 | 29.082 | 0.833 | 0 | 29.082 | 34921 | 0 | 34921 | 4729524
2011/01/31 | 11:40:00 | 2011/01/31 11:40 | 29.045 | 0.832 | 0 | 29.045 | 34876 | 0 | 34876 | 4729524
2011/01/31 | 12:00:00 | 2011/01/31 12:00 | 28.983 | 0.831 | 0 | 28.983 | 34820 | 0 | 34817 | 4729524
2011/01/31 | 12:20:00 | 2011/01/31 12:20 | 28.914 | 0.831 | 0 | 28.914 | 34738 | 0 | 34738 | 4729524
2011/01/31 | 12:40:00 | 2011/01/31 12:40 | 28.844 | 0.83 | 0 | 28.844 | 34655 | 0 | 34655 | 4729524
2011/01/31 | 13:00:00 | 2011/01/31 13:00 | 28.775 | 0.829 | 0 | 28.775 | 34572 | 0 | 34571 | 4729524
2011/01/31 | 13:20:00 | 2011/01/31 13:20 | 28.706 | 0.828 | 0 | 28.706 | 34488 | 0 | 34489 | 4729524
2011/01/31 | 13:40:00 | 2011/01/31 13:40 | 28.636 | 0.827 | 0 | 28.636 | 34405 | 0 | 34405 | 4729524
2011/01/31 | 14:00:00 | 2011/01/31 14:00 | 28.567 | 0.827 | 0 | 28.567 | 34322 | 0 | 34322 | 4729524
2011/01/31 | 14:20:00 | 2011/01/31 14:20 | 28.498 | 0.826 | 0 | 28.498 | 34239 | 0 | 34239 | 4729524
2011/01/31 | 14:40:00 | 2011/01/31 14:40 | 28.428 | 0.825 | 0 | 28.428 | 34156 | 0 | 34156 | 4729524
2011/01/31 | 15:00:00 | 2011/01/31 15:00 | 28.359 | 0.824 | 0 | 28.359 | 34072 | 0 | 34072 | 4729524
2011/01/31 | 15:20:00 | 2011/01/31 15:20 | 28.29 | 0.823 | 0 | 28.29 | 33989 | 0 | 33989 | 4729524
2011/01/31 | 15:40:00 | 2011/01/31 15:40 | 28.22 | 0.823 | 0 | 28.22 | 33906 | 0 | 33906 | 4729524
2011/01/31 | 16:00:00 | 2011/01/31 16:00 | 28.151 | 0.822 | 0 | 28.151 | 33823 | 0 | 33823 | 4729524
2011/01/31 | 16:20:00 | 2011/01/31 16:20 | 28.082 | 0.821 | 0 | 28.082 | 33740 | 0 | 33740 | 4729524
2011/01/31 | 16:40:00 | 2011/01/31 16:40 | 28.012 | 0.82 | 0 | 28.012 | 33656 | 0 | 33656 | 4729524
2011/01/31 | 17:00:00 | 2011/01/31 17:00 | 27.943 | 0.819 | 0 | 27.943 | 33573 | 0 | 33573 | 4729524
2011/01/31 | 17:20:00 | 2011/01/31 17:20 | 27.874 | 0.819 | 0 | 27.874 | 33490 | 0 | 33490 | 4729524
2011/01/31 | 17:40:00 | 2011/01/31 17:40 | 27.804 | 0.818 | 0 | 27.804 | 33407 | 0 | 33407 | 4729524
2011/01/31 | 18:00:00 | 2011/01/31 18:00 | 27.735 | 0.817 | 0 | 27.735 | 33324 | 0 | 33323 | 4729524
2011/01/31 | 18:20:00 | 2011/01/31 18:20 | 27.666 | 0.816 | 0 | 27.666 | 33240 | 0 | 33241 | 4729524
2011/01/31 | 18:40:00 | 2011/01/31 18:40 | 27.596 | 0.815 | 0 | 27.596 | 33157 | 0 | 33157 | 4729524
2011/01/31 | 19:00:00 | 2011/01/31 19:00 | 27.527 | 0.815 | 0 | 27.527 | 33074 | 0 | 33074 | 4729524
2011/01/31 | 19:20:00 | 2011/01/31 19:20 | 27.458 | 0.814 | 0 | 27.458 | 32991 | 0 | 32991 | 4729524
2011/01/31 | 19:40:00 | 2011/01/31 19:40 | 27.388 | 0.813 | 0 | 27.388 | 32908 | 0 | 32908 | 4729524
2011/01/31 | 20:00:00 | 2011/01/31 20:00 | 27.319 | 0.812 | 0 | 27.319 | 32824 | 0 | 32824 | 4729524
2011/01/31 | 20:20:00 | 2011/01/31 20:20 | 27.25 | 0.811 | 0 | 27.25 | 32741 | 0 | 32741 | 4729524
2011/01/31 | 20:40:00 | 2011/01/31 20:40 | 27.202 | 0.811 | 0 | 27.202 | 32665 | 0 | 32671 | 4729524
2011/01/31 | 21:00:00 | 2011/01/31 21:00 | 27.177 | 0.811 | 0 | 27.177 | 32628 | 0 | 32627 | 4729524
2011/01/31 | 21:20:00 | 2011/01/31 21:20 | 27.152 | 0.81 | 0 | 27.152 | 32598 | 0 | 32597 | 4729524
2011/01/31 | 21:40:00 | 2011/01/31 21:40 | 27.127 | 0.81 | 0 | 27.127 | 32568 | 0 | 32567 | 4729524
2011/01/31 | 22:00:00 | 2011/01/31 22:00 | 27.102 | 0.81 | 0 | 27.102 | 32537 | 0 | 32537 | 4729524
2011/01/31 | 22:20:00 | 2011/01/31 22:20 | 27.077 | 0.809 | 0 | 27.077 | 32507 | 0 | 32507 | 4729524
2011/01/31 | 22:40:00 | 2011/01/31 22:40 | 27.052 | 0.809 | 0 | 27.052 | 32477 | 0 | 32477 | 4729524
2011/01/31 | 23:00:00 | 2011/01/31 23:00 | 27.027 | 0.809 | 0 | 27.027 | 32447 | 0 | 32447 | 4729524
2011/01/31 | 23:20:00 | 2011/01/31 23:20 | 27.002 | 0.808 | 0 | 27.002 | 32417 | 0 | 32417 | 4729524
2011/01/31 | 23:40:00 | 2011/01/31 23:40 | 26.976 | 0.808 | 0 | 26.976 | 32387 | 0 | 32387 | 4729524
2011/02/01 | 00:00:00 | 2011/02/01 00:00 | 26.951 | 0.808 | 0 | 26.951 | 32357 | 0 | 32356 | 4729524
2011/02/01 | 00:20:00 | 2011/02/01 00:20 | 26.926 | 0.808 | 0 | 26.926 | 32327 | 0 | 32326 | 4729524
2011/02/01 | 00:40:00 | 2011/02/01 00:40 | 26.901 | 0.807 | 0 | 26.901 | 32296 | 0 | 32296 | 4729524
2011/02/01 | 01:00:00 | 2011/02/01 01:00 | 26.876 | 0.807 | 0 | 26.876 | 32266 | 0 | 32266 | 4729524
2011/02/01 | 01:20:00 | 2011/02/01 01:20 | 26.813 | 0.806 | 0 | 26.813 | 32213 | 0 | 32213 | 4729524
2011/02/01 | 01:40:00 | 2011/02/01 01:40 | 26.75 | 0.805 | 0 | 26.75 | 32138 | 0 | 32138 | 4729524
2011/02/01 | 02:00:00 | 2011/02/01 02:00 | 26.687 | 0.805 | 0 | 26.687 | 32063 | 0 | 32062 | 4729524
2011/02/01 | 02:20:00 | 2011/02/01 02:20 | 26.624 | 0.804 | 0 | 26.624 | 31987 | 0 | 31987 | 4729524
2011/02/01 | 02:40:00 | 2011/02/01 02:40 | 26.561 | 0.803 | 0 | 26.561 | 31912 | 0 | 31911 | 4729524
2011/02/01 | 03:00:00 | 2011/02/01 03:00 | 26.499 | 0.802 | 0 | 26.499 | 31836 | 0 | 31836 | 4729524
2011/02/01 | 03:20:00 | 2011/02/01 03:20 | 26.436 | 0.802 | 0 | 26.436 | 31761 | 0 | 31761 | 4729524
2011/02/01 | 03:40:00 | 2011/02/01 03:40 | 26.373 | 0.801 | 0 | 26.373 | 31685 | 0 | 31685 | 4729524
2011/02/01 | 04:00:00 | 2011/02/01 04:00 | 26.31 | 0.8 | 0 | 26.31 | 31610 | 0 | 31610 | 4729524
2011/02/01 | 04:20:00 | 2011/02/01 04:20 | 26.247 | 0.799 | 0 | 26.247 | 31534 | 0 | 31534 | 4729524
2011/02/01 | 04:40:00 | 2011/02/01 04:40 | 26.184 | 0.799 | 0 | 26.184 | 31459 | 0 | 31459 | 4729524
2011/02/01 | 05:00:00 | 2011/02/01 05:00 | 26.121 | 0.798 | 0 | 26.121 | 31383 | 0 | 31383 | 4729524
2011/02/01 | 05:20:00 | 2011/02/01 05:20 | 26.058 | 0.797 | 0 | 26.058 | 31308 | 0 | 31307 | 4729524
2011/02/01 | 05:40:00 | 2011/02/01 05:40 | 25.995 | 0.796 | 0 | 25.995 | 31232 | 0 | 31232 | 4729524
2011/02/01 | 06:00:00 | 2011/02/01 06:00 | 25.932 | 0.796 | 0 | 25.932 | 31157 | 0 | 31156 | 4729524
2011/02/01 | 06:20:00 | 2011/02/01 06:20 | 25.87 | 0.795 | 0 | 25.87 | 31081 | 0 | 31081 | 4729524
2011/02/01 | 06:40:00 | 2011/02/01 06:40 | 25.807 | 0.794 | 0 | 25.807 | 31006 | 0 | 31006 | 4729524
2011/02/01 | 07:00:00 | 2011/02/01 07:00 | 25.744 | 0.793 | 0 | 25.744 | 30930 | 0 | 30931 | 4729524
2011/02/01 | 07:20:00 | 2011/02/01 07:20 | 25.681 | 0.793 | 0 | 25.681 | 30855 | 0 | 30855 | 4729524
2011/02/01 | 07:40:00 | 2011/02/01 07:40 | 25.618 | 0.792 | 0 | 25.618 | 30779 | 0 | 30779 | 4729524
2011/02/01 | 08:00:00 | 2011/02/01 08:00 | 25.555 | 0.791 | 0 | 25.555 | 30704 | 0 | 30704 | 4729524
2011/02/01 | 08:20:00 | 2011/02/01 08:20 | 25.492 | 0.79 | 0 | 25.492 | 30628 | 0 | 30628 | 4729524
2011/02/01 | 08:40:00 | 2011/02/01 08:40 | 25.429 | 0.789 | 0 | 25.429 | 30553 | 0 | 30553 | 4729524
2011/02/01 | 09:00:00 | 2011/02/01 09:00 | 25.366 | 0.789 | 0 | 25.366 | 30477 | 0 | 30477 | 4729524
2011/02/01 | 09:20:00 | 2011/02/01 09:20 | 25.303 | 0.788 | 0 | 25.303 | 30402 | 0 | 30401 | 4729524
2011/02/01 | 09:40:00 | 2011/02/01 09:40 | 25.241 | 0.787 | 0 | 25.241 | 30326 | 0 | 30326 | 4729524
2011/02/01 | 10:00:00 | 2011/02/01 10:00 | 25.203 | 0.787 | 0 | 25.203 | 30262 | 0 | 30266 | 4729524
2011/02/01 | 10:20:00 | 2011/02/01 10:20 | 25.174 | 0.786 | 0 | 25.174 | 30226 | 0 | 30226 | 4729524
2011/02/01 | 10:40:00 | 2011/02/01 10:40 | 25.145 | 0.786 | 0 | 25.145 | 30191 | 0 | 30191 | 4729524
2011/02/01 | 11:00:00 | 2011/02/01 11:00 | 25.115 | 0.786 | 0 | 25.115 | 30156 | 0 | 30156 | 4729524
2011/02/01 | 11:20:00 | 2011/02/01 11:20 | 25.086 | 0.785 | 0 | 25.086 | 30121 | 0 | 30121 | 4729524
2011/02/01 | 11:40:00 | 2011/02/01 11:40 | 25.057 | 0.785 | 0 | 25.057 | 30086 | 0 | 30086 | 4729524
2011/02/01 | 12:00:00 | 2011/02/01 12:00 | 25.028 | 0.785 | 0 | 25.028 | 30051 | 0 | 30051 | 4729524
2011/02/01 | 12:20:00 | 2011/02/01 12:20 | 24.999 | 0.784 | 0 | 24.999 | 30016 | 0 | 30016 | 4729524
2011/02/01 | 12:40:00 | 2011/02/01 12:40 | 24.954 | 0.784 | 0 | 24.954 | 29976 | 0 | 29972 | 4729524
2011/02/01 | 13:00:00 | 2011/02/01 13:00 | 24.894 | 0.783 | 0 | 24.894 | 29909 | 0 | 29909 | 4729524
2011/02/01 | 13:20:00 | 2011/02/01 13:20 | 24.834 | 0.782 | 0 | 24.834 | 29836 | 0 | 29837 | 4729524
2011/02/01 | 13:40:00 | 2011/02/01 13:40 | 24.773 | 0.781 | 0 | 24.773 | 29764 | 0 | 29764 | 4729524
2011/02/01 | 14:00:00 | 2011/02/01 14:00 | 24.713 | 0.781 | 0 | 24.713 | 29692 | 0 | 29692 | 4729524
2011/02/01 | 14:20:00 | 2011/02/01 14:20 | 24.653 | 0.78 | 0 | 24.653 | 29620 | 0 | 29620 | 4729524
2011/02/01 | 14:40:00 | 2011/02/01 14:40 | 24.593 | 0.779 | 0 | 24.593 | 29548 | 0 | 29548 | 4729524
2011/02/01 | 15:00:00 | 2011/02/01 15:00 | 24.533 | 0.778 | 0 | 24.533 | 29476 | 0 | 29476 | 4729524
2011/02/01 | 15:20:00 | 2011/02/01 15:20 | 24.473 | 0.778 | 0 | 24.473 | 29403 | 0 | 29404 | 4729524
2011/02/01 | 15:40:00 | 2011/02/01 15:40 | 24.413 | 0.777 | 0 | 24.413 | 29331 | 0 | 29332 | 4729524
2011/02/01 | 16:00:00 | 2011/02/01 16:00 | 24.352 | 0.776 | 0 | 24.352 | 29259 | 0 | 29259 | 4729524
2011/02/01 | 16:20:00 | 2011/02/01 16:20 | 24.32 | 0.776 | 0 | 24.32 | 29203 | 0 | 29203 | 4729524
2011/02/01 | 16:40:00 | 2011/02/01 16:40 | 24.288 | 0.775 | 0 | 24.288 | 29165 | 0 | 29165 | 4729524
2011/02/01 | 17:00:00 | 2011/02/01 17:00 | 24.255 | 0.775 | 0 | 24.255 | 29126 | 0 | 29126 | 4729524
2011/02/01 | 17:20:00 | 2011/02/01 17:20 | 24.223 | 0.774 | 0 | 24.223 | 29087 | 0 | 29087 | 4729524
2011/02/01 | 17:40:00 | 2011/02/01 17:40 | 24.19 | 0.774 | 0 | 24.19 | 29048 | 0 | 29048 | 4729524
2011/02/01 | 18:00:00 | 2011/02/01 18:00 | 24.158 | 0.773 | 0 | 24.158 | 29009 | 0 | 29009 | 4729524
2011/02/01 | 18:20:00 | 2011/02/01 18:20 | 24.126 | 0.773 | 0 | 24.126 | 28970 | 0 | 28970 | 4729524
2011/02/01 | 18:40:00 | 2011/02/01 18:40 | 24.093 | 0.773 | 0 | 24.093 | 28931 | 0 | 28931 | 4729524
2011/02/01 | 19:00:00 | 2011/02/01 19:00 | 24.061 | 0.772 | 0 | 24.061 | 28893 | 0 | 28892 | 4729524
2011/02/01 | 19:20:00 | 2011/02/01 19:20 | 24.029 | 0.772 | 0 | 24.029 | 28854 | 0 | 28854 | 4729524
2011/02/01 | 19:40:00 | 2011/02/01 19:40 | 23.996 | 0.771 | 0 | 23.996 | 28815 | 0 | 28815 | 4729524
2011/02/01 | 20:00:00 | 2011/02/01 20:00 | 23.964 | 0.771 | 0 | 23.964 | 28776 | 0 | 28776 | 4729524
2011/02/01 | 20:20:00 | 2011/02/01 20:20 | 23.931 | 0.77 | 0 | 23.931 | 28737 | 0 | 28737 | 4729524
2011/02/01 | 20:40:00 | 2011/02/01 20:40 | 23.899 | 0.77 | 0 | 23.899 | 28698 | 0 | 28698 | 4729524
2011/02/01 | 21:00:00 | 2011/02/01 21:00 | 23.867 | 0.77 | 0 | 23.867 | 28659 | 0 | 28660 | 4729524
2011/02/01 | 21:20:00 | 2011/02/01 21:20 | 23.834 | 0.769 | 0 | 23.834 | 28621 | 0 | 28621 | 4729524
2011/02/01 | 21:40:00 | 2011/02/01 21:40 | 23.802 | 0.769 | 0 | 23.802 | 28582 | 0 | 28582 | 4729524
2011/02/01 | 22:00:00 | 2011/02/01 22:00 | 23.769 | 0.768 | 0 | 23.769 | 28543 | 0 | 28543 | 4729524
2011/02/01 | 22:20:00 | 2011/02/01 22:20 | 23.737 | 0.768 | 0 | 23.737 | 28504 | 0 | 28504 | 4729524
2011/02/01 | 22:40:00 | 2011/02/01 22:40 | 23.705 | 0.768 | 0 | 23.705 | 28465 | 0 | 28465 | 4729524
2011/02/01 | 23:00:00 | 2011/02/01 23:00 | 23.672 | 0.767 | 0 | 23.672 | 28426 | 0 | 28426 | 4729524
2011/02/01 | 23:20:00 | 2011/02/01 23:20 | 23.64 | 0.767 | 0 | 23.64 | 28387 | 0 | 28387 | 4729524
2011/02/01 | 23:40:00 | 2011/02/01 23:40 | 23.608 | 0.766 | 0 | 23.608 | 28348 | 0 | 28349 | 4729524
2011/02/02 | 00:00:00 | 2011/02/02 00:00 | 23.575 | 0.766 | 0 | 23.575 | 28310 | 0 | 28310 | 4729524
2011/02/02 | 00:20:00 | 2011/02/02 00:20 | 23.543 | 0.765 | 0 | 23.543 | 28271 | 0 | 28271 | 4729524
2011/02/02 | 00:40:00 | 2011/02/02 00:40 | 23.51 | 0.765 | 0 | 23.51 | 28232 | 0 | 28232 | 4729524
2011/02/02 | 01:00:00 | 2011/02/02 01:00 | 23.478 | 0.765 | 0 | 23.478 | 28193 | 0 | 28193 | 4729524
2011/02/02 | 01:20:00 | 2011/02/02 01:20 | 23.446 | 0.764 | 0 | 23.446 | 28154 | 0 | 28154 | 4729524
2011/02/02 | 01:40:00 | 2011/02/02 01:40 | 23.413 | 0.764 | 0 | 23.413 | 28115 | 0 | 28115 | 4729524
2011/02/02 | 02:00:00 | 2011/02/02 02:00 | 23.381 | 0.763 | 0 | 23.381 | 28076 | 0 | 28076 | 4729524
2011/02/02 | 02:20:00 | 2011/02/02 02:20 | 23.348 | 0.763 | 0 | 23.348 | 28038 | 0 | 28037 | 4729524
2011/02/02 | 02:40:00 | 2011/02/02 02:40 | 23.316 | 0.762 | 0 | 23.316 | 27999 | 0 | 27998 | 4729524
2011/02/02 | 03:00:00 | 2011/02/02 03:00 | 23.284 | 0.762 | 0 | 23.284 | 27960 | 0 | 27960 | 4729524
2011/02/02 | 03:20:00 | 2011/02/02 03:20 | 23.237 | 0.761 | 0 | 23.237 | 27912 | 0 | 27913 | 4729524
2011/02/02 | 03:40:00 | 2011/02/02 03:40 | 23.19 | 0.761 | 0 | 23.19 | 27856 | 0 | 27856 | 4729524
2011/02/02 | 04:00:00 | 2011/02/02 04:00 | 23.143 | 0.76 | 0 | 23.143 | 27800 | 0 | 27800 | 4729524
2011/02/02 | 04:20:00 | 2011/02/02 04:20 | 23.096 | 0.759 | 0 | 23.096 | 27743 | 0 | 27743 | 4729524
2011/02/02 | 04:40:00 | 2011/02/02 04:40 | 23.049 | 0.759 | 0 | 23.049 | 27687 | 0 | 27687 | 4729524
2011/02/02 | 05:00:00 | 2011/02/02 05:00 | 23.002 | 0.758 | 0 | 23.002 | 27630 | 0 | 27631 | 4729524
2011/02/02 | 05:20:00 | 2011/02/02 05:20 | 22.955 | 0.758 | 0 | 22.955 | 27574 | 0 | 27574 | 4729524
2011/02/02 | 05:40:00 | 2011/02/02 05:40 | 22.908 | 0.757 | 0 | 22.908 | 27518 | 0 | 27518 | 4729524
2011/02/02 | 06:00:00 | 2011/02/02 06:00 | 22.861 | 0.756 | 0 | 22.861 | 27461 | 0 | 27461 | 4729524
2011/02/02 | 06:20:00 | 2011/02/02 06:20 | 22.814 | 0.756 | 0 | 22.814 | 27405 | 0 | 27405 | 4729524
2011/02/02 | 06:40:00 | 2011/02/02 06:40 | 22.767 | 0.755 | 0 | 22.767 | 27349 | 0 | 27349 | 4729524
2011/02/02 | 07:00:00 | 2011/02/02 07:00 | 22.72 | 0.754 | 0 | 22.72 | 27292 | 0 | 27292 | 4729524
2011/02/02 | 07:20:00 | 2011/02/02 07:20 | 22.673 | 0.754 | 0 | 22.673 | 27236 | 0 | 27236 | 4729524
2011/02/02 | 07:40:00 | 2011/02/02 07:40 | 22.626 | 0.753 | 0 | 22.626 | 27180 | 0 | 27179 | 4729524
2011/02/02 | 08:00:00 | 2011/02/02 08:00 | 22.579 | 0.752 | 0 | 22.579 | 27123 | 0 | 27123 | 4729524
2011/02/02 | 08:20:00 | 2011/02/02 08:20 | 22.532 | 0.752 | 0 | 22.532 | 27067 | 0 | 27067 | 4729524
2011/02/02 | 08:40:00 | 2011/02/02 08:40 | 22.485 | 0.751 | 0 | 22.485 | 27011 | 0 | 27010 | 4729524
2011/02/02 | 09:00:00 | 2011/02/02 09:00 | 22.465 | 0.751 | 0 | 22.465 | 26966 | 0 | 26970 | 4729524
2011/02/02 | 09:20:00 | 2011/02/02 09:20 | 22.453 | 0.751 | 0 | 22.453 | 26950 | 0 | 26951 | 4729524
2011/02/02 | 09:40:00 | 2011/02/02 09:40 | 22.441 | 0.751 | 0 | 22.441 | 26936 | 0 | 26936 | 4729524
2011/02/02 | 10:00:00 | 2011/02/02 10:00 | 22.429 | 0.75 | 0 | 22.429 | 26921 | 0 | 26922 | 4729524
2011/02/02 | 10:20:00 | 2011/02/02 10:20 | 22.416 | 0.75 | 0 | 22.416 | 26907 | 0 | 26907 | 4729524
2011/02/02 | 10:40:00 | 2011/02/02 10:40 | 22.404 | 0.75 | 0 | 22.404 | 26893 | 0 | 26892 | 4729524
2011/02/02 | 11:00:00 | 2011/02/02 11:00 | 22.392 | 0.75 | 0 | 22.392 | 26878 | 0 | 26878 | 4729524
2011/02/02 | 11:20:00 | 2011/02/02 11:20 | 22.38 | 0.75 | 0 | 22.38 | 26864 | 0 | 26863 | 4729524
2011/02/02 | 11:40:00 | 2011/02/02 11:40 | 22.368 | 0.75 | 0 | 22.368 | 26849 | 0 | 26849 | 4729524
2011/02/02 | 12:00:00 | 2011/02/02 12:00 | 22.356 | 0.749 | 0 | 22.356 | 26835 | 0 | 26834 | 4729524
2011/02/02 | 12:20:00 | 2011/02/02 12:20 | 22.344 | 0.749 | 0 | 22.344 | 26820 | 0 | 26820 | 4729524
2011/02/02 | 12:40:00 | 2011/02/02 12:40 | 22.332 | 0.749 | 0 | 22.332 | 26806 | 0 | 26806 | 4729524
2011/02/02 | 13:00:00 | 2011/02/02 13:00 | 22.295 | 0.749 | 0 | 22.295 | 26780 | 0 | 26776 | 4729524
2011/02/02 | 13:20:00 | 2011/02/02 13:20 | 22.25 | 0.748 | 0 | 22.25 | 26727 | 0 | 26727 | 4729524
2011/02/02 | 13:40:00 | 2011/02/02 13:40 | 22.205 | 0.747 | 0 | 22.205 | 26673 | 0 | 26673 | 4729524
2011/02/02 | 14:00:00 | 2011/02/02 14:00 | 22.16 | 0.747 | 0 | 22.16 | 26619 | 0 | 26619 | 4729524
2011/02/02 | 14:20:00 | 2011/02/02 14:20 | 22.115 | 0.746 | 0 | 22.115 | 26565 | 0 | 26565 | 4729524
2011/02/02 | 14:40:00 | 2011/02/02 14:40 | 22.07 | 0.745 | 0 | 22.07 | 26511 | 0 | 26511 | 4729524
2011/02/02 | 15:00:00 | 2011/02/02 15:00 | 22.025 | 0.745 | 0 | 22.025 | 26457 | 0 | 26457 | 4729524
2011/02/02 | 15:20:00 | 2011/02/02 15:20 | 21.98 | 0.744 | 0 | 21.98 | 26403 | 0 | 26403 | 4729524
2011/02/02 | 15:40:00 | 2011/02/02 15:40 | 21.935 | 0.743 | 0 | 21.935 | 26349 | 0 | 26349 | 4729524
2011/02/02 | 16:00:00 | 2011/02/02 16:00 | 21.89 | 0.743 | 0 | 21.89 | 26295 | 0 | 26295 | 4729524
2011/02/02 | 16:20:00 | 2011/02/02 16:20 | 21.844 | 0.742 | 0 | 21.844 | 26240 | 0 | 26240 | 4729524
2011/02/02 | 16:40:00 | 2011/02/02 16:40 | 21.799 | 0.742 | 0 | 21.799 | 26186 | 0 | 26186 | 4729524
2011/02/02 | 17:00:00 | 2011/02/02 17:00 | 21.754 | 0.741 | 0 | 21.754 | 26132 | 0 | 26132 | 4729524
2011/02/02 | 17:20:00 | 2011/02/02 17:20 | 21.709 | 0.74 | 0 | 21.709 | 26078 | 0 | 26078 | 4729524
2011/02/02 | 17:40:00 | 2011/02/02 17:40 | 21.664 | 0.74 | 0 | 21.664 | 26024 | 0 | 26024 | 4729524
2011/02/02 | 18:00:00 | 2011/02/02 18:00 | 21.619 | 0.739 | 0 | 21.619 | 25970 | 0 | 25970 | 4729524
2011/02/02 | 18:20:00 | 2011/02/02 18:20 | 21.6 | 0.739 | 0 | 21.6 | 25932 | 0 | 25931 | 4729524
2011/02/02 | 18:40:00 | 2011/02/02 18:40 | 21.582 | 0.738 | 0 | 21.582 | 25909 | 0 | 25909 | 4729524
2011/02/02 | 19:00:00 | 2011/02/02 19:00 | 21.563 | 0.738 | 0 | 21.563 | 25887 | 0 | 25887 | 4729524
2011/02/02 | 19:20:00 | 2011/02/02 19:20 | 21.545 | 0.738 | 0 | 21.545 | 25865 | 0 | 25865 | 4729524
2011/02/02 | 19:40:00 | 2011/02/02 19:40 | 21.526 | 0.738 | 0 | 21.526 | 25843 | 0 | 25843 | 4729524
2011/02/02 | 20:00:00 | 2011/02/02 20:00 | 21.508 | 0.737 | 0 | 21.508 | 25820 | 0 | 25820 | 4729524
2011/02/02 | 20:20:00 | 2011/02/02 20:20 | 21.489 | 0.737 | 0 | 21.489 | 25798 | 0 | 25798 | 4729524
2011/02/02 | 20:40:00 | 2011/02/02 20:40 | 21.471 | 0.737 | 0 | 21.471 | 25776 | 0 | 25776 | 4729524
2011/02/02 | 21:00:00 | 2011/02/02 21:00 | 21.452 | 0.737 | 0 | 21.452 | 25754 | 0 | 25754 | 4729524
2011/02/02 | 21:20:00 | 2011/02/02 21:20 | 21.433 | 0.736 | 0 | 21.433 | 25731 | 0 | 25731 | 4729524
2011/02/02 | 21:40:00 | 2011/02/02 21:40 | 21.415 | 0.736 | 0 | 21.415 | 25709 | 0 | 25709 | 4729524
2011/02/02 | 22:00:00 | 2011/02/02 22:00 | 21.396 | 0.736 | 0 | 21.396 | 25687 | 0 | 25687 | 4729524
2011/02/02 | 22:20:00 | 2011/02/02 22:20 | 21.378 | 0.736 | 0 | 21.378 | 25664 | 0 | 25664 | 4729524
2011/02/02 | 22:40:00 | 2011/02/02 22:40 | 21.359 | 0.735 | 0 | 21.359 | 25642 | 0 | 25642 | 4729524
2011/02/02 | 23:00:00 | 2011/02/02 23:00 | 21.341 | 0.735 | 0 | 21.341 | 25620 | 0 | 25620 | 4729524
2011/02/02 | 23:20:00 | 2011/02/02 23:20 | 21.322 | 0.735 | 0 | 21.322 | 25598 | 0 | 25598 | 4729524
2011/02/02 | 23:40:00 | 2011/02/02 23:40 | 21.304 | 0.734 | 0 | 21.304 | 25575 | 0 | 25576 | 4729524
2011/02/03 | 00:00:00 | 2011/02/03 00:00 | 21.285 | 0.734 | 0 | 21.285 | 25553 | 0 | 25553 | 4729524
2011/02/03 | 00:20:00 | 2011/02/03 00:20 | 21.258 | 0.734 | 0 | 21.258 | 25530 | 0 | 25526 | 4729524
2011/02/03 | 00:40:00 | 2011/02/03 00:40 | 21.205 | 0.733 | 0 | 21.205 | 25478 | 0 | 25478 | 4729524
2011/02/03 | 01:00:00 | 2011/02/03 01:00 | 21.152 | 0.732 | 0 | 21.152 | 25414 | 0 | 25414 | 4729524
2011/02/03 | 01:20:00 | 2011/02/03 01:20 | 21.099 | 0.731 | 0 | 21.099 | 25350 | 0 | 25351 | 4729524
2011/02/03 | 01:40:00 | 2011/02/03 01:40 | 21.046 | 0.731 | 0 | 21.046 | 25287 | 0 | 25287 | 4729524
2011/02/03 | 02:00:00 | 2011/02/03 02:00 | 20.993 | 0.73 | 0 | 20.993 | 25223 | 0 | 25223 | 4729524
2011/02/03 | 02:20:00 | 2011/02/03 02:20 | 20.94 | 0.729 | 0 | 20.94 | 25159 | 0 | 25160 | 4729524
2011/02/03 | 02:40:00 | 2011/02/03 02:40 | 20.887 | 0.728 | 0 | 20.887 | 25096 | 0 | 25096 | 4729524
2011/02/03 | 03:00:00 | 2011/02/03 03:00 | 20.834 | 0.728 | 0 | 20.834 | 25032 | 0 | 25033 | 4729524
2011/02/03 | 03:20:00 | 2011/02/03 03:20 | 20.781 | 0.727 | 0 | 20.781 | 24969 | 0 | 24969 | 4729524
2011/02/03 | 03:40:00 | 2011/02/03 03:40 | 20.728 | 0.726 | 0 | 20.728 | 24905 | 0 | 24905 | 4729524
2011/02/03 | 04:00:00 | 2011/02/03 04:00 | 20.675 | 0.725 | 0 | 20.675 | 24841 | 0 | 24842 | 4729524
2011/02/03 | 04:20:00 | 2011/02/03 04:20 | 20.622 | 0.725 | 0 | 20.622 | 24778 | 0 | 24778 | 4729524
2011/02/03 | 04:40:00 | 2011/02/03 04:40 | 20.569 | 0.724 | 0 | 20.569 | 24714 | 0 | 24715 | 4729524
2011/02/03 | 05:00:00 | 2011/02/03 05:00 | 20.516 | 0.723 | 0 | 20.516 | 24650 | 0 | 24651 | 4729524
2011/02/03 | 05:20:00 | 2011/02/03 05:20 | 20.495 | 0.723 | 0 | 20.495 | 24606 | 0 | 24607 | 4729524
2011/02/03 | 05:40:00 | 2011/02/03 05:40 | 20.475 | 0.722 | 0 | 20.475 | 24582 | 0 | 24582 | 4729524
2011/02/03 | 06:00:00 | 2011/02/03 06:00 | 20.454 | 0.722 | 0 | 20.454 | 24557 | 0 | 24557 | 4729524
2011/02/03 | 06:20:00 | 2011/02/03 06:20 | 20.434 | 0.722 | 0 | 20.434 | 24533 | 0 | 24533 | 4729524
2011/02/03 | 06:40:00 | 2011/02/03 06:40 | 20.413 | 0.721 | 0 | 20.413 | 24508 | 0 | 24508 | 4729524
2011/02/03 | 07:00:00 | 2011/02/03 07:00 | 20.393 | 0.721 | 0 | 20.393 | 24484 | 0 | 24484 | 4729524
2011/02/03 | 07:20:00 | 2011/02/03 07:20 | 20.373 | 0.721 | 0 | 20.373 | 24459 | 0 | 24460 | 4729524
2011/02/03 | 07:40:00 | 2011/02/03 07:40 | 20.352 | 0.721 | 0 | 20.352 | 24435 | 0 | 24435 | 4729524
2011/02/03 | 08:00:00 | 2011/02/03 08:00 | 20.332 | 0.72 | 0 | 20.332 | 24410 | 0 | 24410 | 4729524
2011/02/03 | 08:20:00 | 2011/02/03 08:20 | 20.311 | 0.72 | 0 | 20.311 | 24386 | 0 | 24386 | 4729524
2011/02/03 | 08:40:00 | 2011/02/03 08:40 | 20.291 | 0.72 | 0 | 20.291 | 24361 | 0 | 24361 | 4729524
2011/02/03 | 09:00:00 | 2011/02/03 09:00 | 20.27 | 0.719 | 0 | 20.27 | 24337 | 0 | 24337 | 4729524
2011/02/03 | 09:20:00 | 2011/02/03 09:20 | 20.25 | 0.719 | 0 | 20.25 | 24312 | 0 | 24312 | 4729524
2011/02/03 | 09:40:00 | 2011/02/03 09:40 | 20.229 | 0.719 | 0 | 20.229 | 24288 | 0 | 24287 | 4729524
2011/02/03 | 10:00:00 | 2011/02/03 10:00 | 20.209 | 0.718 | 0 | 20.209 | 24263 | 0 | 24263 | 4729524
2011/02/03 | 10:20:00 | 2011/02/03 10:20 | 20.189 | 0.718 | 0 | 20.189 | 24239 | 0 | 24239 | 4729524
2011/02/03 | 10:40:00 | 2011/02/03 10:40 | 20.168 | 0.718 | 0 | 20.168 | 24214 | 0 | 24214 | 4729524
2011/02/03 | 11:00:00 | 2011/02/03 11:00 | 20.148 | 0.718 | 0 | 20.148 | 24190 | 0 | 24190 | 4729524
2011/02/03 | 11:20:00 | 2011/02/03 11:20 | 20.127 | 0.717 | 0 | 20.127 | 24165 | 0 | 24165 | 4729524
2011/02/03 | 11:40:00 | 2011/02/03 11:40 | 20.107 | 0.717 | 0 | 20.107 | 24141 | 0 | 24140 | 4729524
2011/02/03 | 12:00:00 | 2011/02/03 12:00 | 20.086 | 0.717 | 0 | 20.086 | 24116 | 0 | 24116 | 4729524
2011/02/03 | 12:20:00 | 2011/02/03 12:20 | 20.066 | 0.716 | 0 | 20.066 | 24092 | 0 | 24091 | 4729524
2011/02/03 | 12:40:00 | 2011/02/03 12:40 | 20.046 | 0.716 | 0 | 20.046 | 24067 | 0 | 24067 | 4729524
2011/02/03 | 13:00:00 | 2011/02/03 13:00 | 20.025 | 0.716 | 0 | 20.025 | 24042 | 0 | 24043 | 4729524
2011/02/03 | 13:20:00 | 2011/02/03 13:20 | 20.005 | 0.715 | 0 | 20.005 | 24018 | 0 | 24018 | 4729524
2011/02/03 | 13:40:00 | 2011/02/03 13:40 | 19.984 | 0.715 | 0 | 19.984 | 23993 | 0 | 23993 | 4729524
2011/02/03 | 14:00:00 | 2011/02/03 14:00 | 19.964 | 0.715 | 0 | 19.964 | 23969 | 0 | 23969 | 4729524
2011/02/03 | 14:20:00 | 2011/02/03 14:20 | 19.943 | 0.714 | 0 | 19.943 | 23944 | 0 | 23944 | 4729524
2011/02/03 | 14:40:00 | 2011/02/03 14:40 | 19.923 | 0.714 | 0 | 19.923 | 23920 | 0 | 23920 | 4729524
2011/02/03 | 15:00:00 | 2011/02/03 15:00 | 19.903 | 0.714 | 0 | 19.903 | 23895 | 0 | 23896 | 4729524
2011/02/03 | 15:20:00 | 2011/02/03 15:20 | 19.882 | 0.714 | 0 | 19.882 | 23871 | 0 | 23871 | 4729524
2011/02/03 | 15:40:00 | 2011/02/03 15:40 | 19.862 | 0.713 | 0 | 19.862 | 23846 | 0 | 23846 | 4729524
2011/02/03 | 16:00:00 | 2011/02/03 16:00 | 19.841 | 0.713 | 0 | 19.841 | 23822 | 0 | 23822 | 4729524
2011/02/03 | 16:20:00 | 2011/02/03 16:20 | 19.821 | 0.713 | 0 | 19.821 | 23797 | 0 | 23797 | 4729524
2011/02/03 | 16:40:00 | 2011/02/03 16:40 | 19.8 | 0.712 | 0 | 19.8 | 23773 | 0 | 23773 | 4729524
2011/02/03 | 17:00:00 | 2011/02/03 17:00 | 19.78 | 0.712 | 0 | 19.78 | 23748 | 0 | 23748 | 4729524
2011/02/03 | 17:20:00 | 2011/02/03 17:20 | 19.76 | 0.712 | 0 | 19.76 | 23724 | 0 | 23724 | 4729524
2011/02/03 | 17:40:00 | 2011/02/03 17:40 | 19.739 | 0.711 | 0 | 19.739 | 23699 | 0 | 23699 | 4729524
2011/02/03 | 18:00:00 | 2011/02/03 18:00 | 19.719 | 0.711 | 0 | 19.719 | 23675 | 0 | 23675 | 4729524
2011/02/03 | 18:20:00 | 2011/02/03 18:20 | 19.698 | 0.711 | 0 | 19.698 | 23650 | 0 | 23650 | 4729524
2011/02/03 | 18:40:00 | 2011/02/03 18:40 | 19.678 | 0.71 | 0 | 19.678 | 23626 | 0 | 23626 | 4729524
2011/02/03 | 19:00:00 | 2011/02/03 19:00 | 19.657 | 0.71 | 0 | 19.657 | 23601 | 0 | 23601 | 4729524
2011/02/03 | 19:20:00 | 2011/02/03 19:20 | 19.637 | 0.71 | 0 | 19.637 | 23577 | 0 | 23576 | 4729524
2011/02/03 | 19:40:00 | 2011/02/03 19:40 | 19.617 | 0.71 | 0 | 19.617 | 23552 | 0 | 23552 | 4729524
2011/02/03 | 20:00:00 | 2011/02/03 20:00 | 19.596 | 0.709 | 0 | 19.596 | 23528 | 0 | 23528 | 4729524
2011/02/03 | 20:20:00 | 2011/02/03 20:20 | 19.576 | 0.709 | 0 | 19.576 | 23503 | 0 | 23503 | 4729524
2011/02/03 | 20:40:00 | 2011/02/03 20:40 | 19.555 | 0.709 | 0 | 19.555 | 23479 | 0 | 23479 | 4729524
2011/02/03 | 21:00:00 | 2011/02/03 21:00 | 19.535 | 0.708 | 0 | 19.535 | 23454 | 0 | 23454 | 4729524
2011/02/03 | 21:20:00 | 2011/02/03 21:20 | 19.514 | 0.708 | 0 | 19.514 | 23430 | 0 | 23429 | 4729524
2011/02/03 | 21:40:00 | 2011/02/03 21:40 | 19.494 | 0.708 | 0 | 19.494 | 23405 | 0 | 23405 | 4729524
2011/02/03 | 22:00:00 | 2011/02/03 22:00 | 19.474 | 0.707 | 0 | 19.474 | 23381 | 0 | 23381 | 4729524
2011/02/03 | 22:20:00 | 2011/02/03 22:20 | 19.453 | 0.707 | 0 | 19.453 | 23356 | 0 | 23356 | 4729524
2011/02/03 | 22:40:00 | 2011/02/03 22:40 | 19.433 | 0.707 | 0 | 19.433 | 23331 | 0 | 23332 | 4729524
2011/02/03 | 23:00:00 | 2011/02/03 23:00 | 19.412 | 0.707 | 0 | 19.412 | 23307 | 0 | 23307 | 4729524
2011/02/03 | 23:20:00 | 2011/02/03 23:20 | 19.392 | 0.706 | 0 | 19.392 | 23282 | 0 | 23282 | 4729524
2011/02/03 | 23:40:00 | 2011/02/03 23:40 | 19.371 | 0.706 | 0 | 19.371 | 23258 | 0 | 23258 | 4729524
2011/02/04 | 00:00:00 | 2011/02/04 00:00 | 19.351 | 0.706 | 0 | 19.351 | 23233 | 0 | 23233 | 4729524
2011/02/04 | 00:20:00 | 2011/02/04 00:20 | 19.331 | 0.705 | 0 | 19.331 | 23209 | 0 | 23209 | 4729524
2011/02/04 | 00:40:00 | 2011/02/04 00:40 | 19.31 | 0.705 | 0 | 19.31 | 23184 | 0 | 23185 | 4729524
2011/02/04 | 01:00:00 | 2011/02/04 01:00 | 19.29 | 0.705 | 0 | 19.29 | 23160 | 0 | 23160 | 4729524
2011/02/04 | 01:20:00 | 2011/02/04 01:20 | 19.269 | 0.704 | 0 | 19.269 | 23135 | 0 | 23135 | 4729524
2011/02/04 | 01:40:00 | 2011/02/04 01:40 | 19.249 | 0.704 | 0 | 19.249 | 23111 | 0 | 23111 | 4729524
2011/02/04 | 02:00:00 | 2011/02/04 02:00 | 19.228 | 0.704 | 0 | 19.228 | 23086 | 0 | 23086 | 4729524
2011/02/04 | 02:20:00 | 2011/02/04 02:20 | 19.208 | 0.703 | 0 | 19.208 | 23062 | 0 | 23062 | 4729524
2011/02/04 | 02:40:00 | 2011/02/04 02:40 | 19.188 | 0.703 | 0 | 19.188 | 23037 | 0 | 23038 | 4729524
2011/02/04 | 03:00:00 | 2011/02/04 03:00 | 19.167 | 0.703 | 0 | 19.167 | 23013 | 0 | 23013 | 4729524
2011/02/04 | 03:20:00 | 2011/02/04 03:20 | 19.147 | 0.703 | 0 | 19.147 | 22988 | 0 | 22988 | 4729524
2011/02/04 | 03:40:00 | 2011/02/04 03:40 | 19.126 | 0.702 | 0 | 19.126 | 22964 | 0 | 22964 | 4729524
2011/02/04 | 04:00:00 | 2011/02/04 04:00 | 19.106 | 0.702 | 0 | 19.106 | 22939 | 0 | 22939 | 4729524
2011/02/04 | 04:20:00 | 2011/02/04 04:20 | 19.085 | 0.702 | 0 | 19.085 | 22915 | 0 | 22915 | 4729524
2011/02/04 | 04:40:00 | 2011/02/04 04:40 | 19.065 | 0.701 | 0 | 19.065 | 22890 | 0 | 22890 | 4729524
2011/02/04 | 05:00:00 | 2011/02/04 05:00 | 19.045 | 0.701 | 0 | 19.045 | 22866 | 0 | 22866 | 4729524
2011/02/04 | 05:20:00 | 2011/02/04 05:20 | 19.008 | 0.7 | 0 | 19.008 | 22832 | 0 | 22832 | 4729524
2011/02/04 | 05:40:00 | 2011/02/04 05:40 | 18.972 | 0.7 | 0 | 18.972 | 22788 | 0 | 22788 | 4729524
2011/02/04 | 06:00:00 | 2011/02/04 06:00 | 18.936 | 0.699 | 0 | 18.936 | 22745 | 0 | 22745 | 4729524
2011/02/04 | 06:20:00 | 2011/02/04 06:20 | 18.9 | 0.699 | 0 | 18.9 | 22702 | 0 | 22702 | 4729524
2011/02/04 | 06:40:00 | 2011/02/04 06:40 | 18.864 | 0.698 | 0 | 18.864 | 22658 | 0 | 22658 | 4729524
2011/02/04 | 07:00:00 | 2011/02/04 07:00 | 18.828 | 0.698 | 0 | 18.828 | 22615 | 0 | 22615 | 4729524
2011/02/04 | 07:20:00 | 2011/02/04 07:20 | 18.792 | 0.697 | 0 | 18.792 | 22572 | 0 | 22572 | 4729524
2011/02/04 | 07:40:00 | 2011/02/04 07:40 | 18.756 | 0.697 | 0 | 18.756 | 22528 | 0 | 22529 | 4729524
2011/02/04 | 08:00:00 | 2011/02/04 08:00 | 18.719 | 0.696 | 0 | 18.719 | 22485 | 0 | 22485 | 4729524
2011/02/04 | 08:20:00 | 2011/02/04 08:20 | 18.683 | 0.695 | 0 | 18.683 | 22442 | 0 | 22441 | 4729524
2011/02/04 | 08:40:00 | 2011/02/04 08:40 | 18.647 | 0.695 | 0 | 18.647 | 22398 | 0 | 22398 | 4729524
2011/02/04 | 09:00:00 | 2011/02/04 09:00 | 18.611 | 0.694 | 0 | 18.611 | 22355 | 0 | 22355 | 4729524
2011/02/04 | 09:20:00 | 2011/02/04 09:20 | 18.575 | 0.694 | 0 | 18.575 | 22312 | 0 | 22312 | 4729524
2011/02/04 | 09:40:00 | 2011/02/04 09:40 | 18.539 | 0.693 | 0 | 18.539 | 22268 | 0 | 22268 | 4729524
2011/02/04 | 10:00:00 | 2011/02/04 10:00 | 18.503 | 0.693 | 0 | 18.503 | 22225 | 0 | 22225 | 4729524
2011/02/04 | 10:20:00 | 2011/02/04 10:20 | 18.467 | 0.692 | 0 | 18.467 | 22182 | 0 | 22182 | 4729524
2011/02/04 | 10:40:00 | 2011/02/04 10:40 | 18.43 | 0.692 | 0 | 18.43 | 22138 | 0 | 22138 | 4729524
2011/02/04 | 11:00:00 | 2011/02/04 11:00 | 18.394 | 0.691 | 0 | 18.394 | 22095 | 0 | 22094 | 4729524
2011/02/04 | 11:20:00 | 2011/02/04 11:20 | 18.394 | 0.691 | 0 | 18.394 | 22073 | 0 | 22073 | 4729524
2011/02/04 | 11:40:00 | 2011/02/04 11:40 | 18.394 | 0.691 | 0 | 18.394 | 22073 | 0 | 22073 | 4729524
2011/02/04 | 12:00:00 | 2011/02/04 12:00 | 18.394 | 0.691 | 0 | 18.394 | 22073 | 0 | 22073 | 4729524
2011/02/04 | 12:20:00 | 2011/02/04 12:20 | 18.394 | 0.691 | 0 | 18.394 | 22073 | 0 | 22073 | 4729524
2011/02/04 | 12:40:00 | 2011/02/04 12:40 | 18.394 | 0.691 | 0 | 18.394 | 22073 | 0 | 22073 | 4729524
2011/02/04 | 13:00:00 | 2011/02/04 13:00 | 18.394 | 0.691 | 0 | 18.394 | 22073 | 0 | 22073 | 4729524
2011/02/04 | 13:20:00 | 2011/02/04 13:20 | 18.394 | 0.691 | 0 | 18.394 | 22073 | 0 | 22073 | 4729524
2011/02/04 | 13:40:00 | 2011/02/04 13:40 | 18.394 | 0.691 | 0 | 18.394 | 22073 | 0 | 22073 | 4729524
2011/02/04 | 14:00:00 | 2011/02/04 14:00 | 18.394 | 0.691 | 0 | 18.394 | 22073 | 0 | 22073 | 4729524
2011/02/04 | 14:20:00 | 2011/02/04 14:20 | 18.394 | 0.691 | 0 | 18.394 | 22073 | 0 | 22073 | 4729524
2011/02/04 | 14:40:00 | 2011/02/04 14:40 | 18.394 | 0.691 | 0 | 18.394 | 22073 | 0 | 22073 | 4729524
2011/02/04 | 15:00:00 | 2011/02/04 15:00 | 18.394 | 0.691 | 0 | 18.394 | 22073 | 0 | 22073 | 4729524
2011/02/04 | 15:20:00 | 2011/02/04 15:20 | 18.394 | 0.691 | 0 | 18.394 | 22073 | 0 | 22073 | 4729524
2011/02/04 | 15:40:00 | 2011/02/04 15:40 | 18.394 | 0.691 | 0 | 18.394 | 22073 | 0 | 22073 | 4729524
2011/02/04 | 16:00:00 | 2011/02/04 16:00 | 18.394 | 0.691 | 0 | 18.394 | 22073 | 0 | 22073 | 4729524
2011/02/04 | 16:20:00 | 2011/02/04 16:20 | 18.394 | 0.691 | 0 | 18.394 | 22073 | 0 | 22073 | 4729524
2011/02/04 | 16:40:00 | 2011/02/04 16:40 | 18.394 | 0.691 | 0 | 18.394 | 22073 | 0 | 22073 | 4729524
2011/02/04 | 17:00:00 | 2011/02/04 17:00 | 18.394 | 0.691 | 0 | 18.394 | 22073 | 0 | 22073 | 4729524
2011/02/04 | 17:20:00 | 2011/02/04 17:20 | 18.394 | 0.691 | 0 | 18.394 | 22073 | 0 | 22073 | 4729524
2011/02/04 | 17:40:00 | 2011/02/04 17:40 | 18.394 | 0.691 | 0 | 18.394 | 22073 | 0 | 22073 | 4729524
2011/02/04 | 18:00:00 | 2011/02/04 18:00 | 18.394 | 0.691 | 0 | 18.394 | 22073 | 0 | 22073 | 4729524
2011/02/04 | 18:20:00 | 2011/02/04 18:20 | 18.394 | 0.691 | 0 | 18.394 | 22073 | 0 | 22073 | 4729524
2011/02/04 | 18:40:00 | 2011/02/04 18:40 | 18.394 | 0.691 | 0 | 18.394 | 22073 | 0 | 22073 | 4729524
2011/02/04 | 19:00:00 | 2011/02/04 19:00 | 18.394 | 0.691 | 0 | 18.394 | 22073 | 0 | 22073 | 4729524
2011/02/04 | 19:20:00 | 2011/02/04 19:20 | 18.394 | 0.691 | 0 | 18.394 | 22073 | 0 | 22073 | 4729524
2011/02/04 | 19:40:00 | 2011/02/04 19:40 | 18.394 | 0.691 | 0 | 18.394 | 22073 | 0 | 22073 | 4729524
2011/02/04 | 20:00:00 | 2011/02/04 20:00 | 18.394 | 0.691 | 0 | 18.394 | 22073 | 0 | 22073 | 4729524
2011/02/04 | 20:20:00 | 2011/02/04 20:20 | 18.394 | 0.691 | 0 | 18.394 | 22073 | 0 | 22073 | 4729524
2011/02/04 | 20:40:00 | 2011/02/04 20:40 | 18.394 | 0.691 | 0 | 18.394 | 22073 | 0 | 22073 | 4729524
2011/02/04 | 21:00:00 | 2011/02/04 21:00 | 18.394 | 0.691 | 0 | 18.394 | 22073 | 0 | 22073 | 4729524
2011/02/04 | 21:20:00 | 2011/02/04 21:20 | 18.394 | 0.691 | 0 | 18.394 | 22073 | 0 | 22073 | 4729524
2011/02/04 | 21:40:00 | 2011/02/04 21:40 | 18.394 | 0.691 | 0 | 18.394 | 22073 | 0 | 22073 | 4729524
2011/02/04 | 22:00:00 | 2011/02/04 22:00 | 18.394 | 0.691 | 0 | 18.394 | 22073 | 0 | 22073 | 4729524
2011/02/04 | 22:20:00 | 2011/02/04 22:20 | 18.394 | 0.691 | 0 | 18.394 | 22073 | 0 | 22073 | 4729524
2011/02/04 | 22:40:00 | 2011/02/04 22:40 | 18.394 | 0.691 | 0 | 18.394 | 22073 | 0 | 22073 | 4729524
2011/02/04 | 23:00:00 | 2011/02/04 23:00 | 18.394 | 0.691 | 0 | 18.394 | 22073 | 0 | 22073 | 4729524
2011/02/04 | 23:20:00 | 2011/02/04 23:20 | 18.388 | 0.691 | 0 | 18.388 | 22072 | 0 | 22069 | 4729524
2011/02/04 | 23:40:00 | 2011/02/04 23:40 | 18.361 | 0.69 | 0 | 18.361 | 22049 | 0 | 22049 | 4729524
2011/02/05 | 00:00:00 | 2011/02/05 00:00 | 18.334 | 0.69 | 0 | 18.334 | 22017 | 0 | 22017 | 4729524
2011/02/05 | 00:20:00 | 2011/02/05 00:20 | 18.307 | 0.69 | 0 | 18.307 | 21985 | 0 | 21985 | 4729524
2011/02/05 | 00:40:00 | 2011/02/05 00:40 | 18.28 | 0.689 | 0 | 18.28 | 21952 | 0 | 21952 | 4729524
2011/02/05 | 01:00:00 | 2011/02/05 01:00 | 18.253 | 0.689 | 0 | 18.253 | 21920 | 0 | 21920 | 4729524
2011/02/05 | 01:20:00 | 2011/02/05 01:20 | 18.226 | 0.688 | 0 | 18.226 | 21888 | 0 | 21887 | 4729524
2011/02/05 | 01:40:00 | 2011/02/05 01:40 | 18.2 | 0.688 | 0 | 18.2 | 21856 | 0 | 21856 | 4729524
2011/02/05 | 02:00:00 | 2011/02/05 02:00 | 18.173 | 0.688 | 0 | 18.173 | 21823 | 0 | 21824 | 4729524
2011/02/05 | 02:20:00 | 2011/02/05 02:20 | 18.146 | 0.687 | 0 | 18.146 | 21791 | 0 | 21791 | 4729524
2011/02/05 | 02:40:00 | 2011/02/05 02:40 | 18.119 | 0.687 | 0 | 18.119 | 21759 | 0 | 21759 | 4729524
2011/02/05 | 03:00:00 | 2011/02/05 03:00 | 18.092 | 0.686 | 0 | 18.092 | 21727 | 0 | 21727 | 4729524
2011/02/05 | 03:20:00 | 2011/02/05 03:20 | 18.065 | 0.686 | 0 | 18.065 | 21694 | 0 | 21694 | 4729524
2011/02/05 | 03:40:00 | 2011/02/05 03:40 | 18.038 | 0.685 | 0 | 18.038 | 21662 | 0 | 21662 | 4729524
2011/02/05 | 04:00:00 | 2011/02/05 04:00 | 18.012 | 0.685 | 0 | 18.012 | 21630 | 0 | 21630 | 4729524
2011/02/05 | 04:20:00 | 2011/02/05 04:20 | 17.985 | 0.685 | 0 | 17.985 | 21598 | 0 | 21598 | 4729524
2011/02/05 | 04:40:00 | 2011/02/05 04:40 | 17.958 | 0.684 | 0 | 17.958 | 21566 | 0 | 21566 | 4729524
2011/02/05 | 05:00:00 | 2011/02/05 05:00 | 17.931 | 0.684 | 0 | 17.931 | 21533 | 0 | 21533 | 4729524
2011/02/05 | 05:20:00 | 2011/02/05 05:20 | 17.904 | 0.683 | 0 | 17.904 | 21501 | 0 | 21501 | 4729524
2011/02/05 | 05:40:00 | 2011/02/05 05:40 | 17.877 | 0.683 | 0 | 17.877 | 21469 | 0 | 21469 | 4729524
2011/02/05 | 06:00:00 | 2011/02/05 06:00 | 17.85 | 0.682 | 0 | 17.85 | 21437 | 0 | 21436 | 4729524
2011/02/05 | 06:20:00 | 2011/02/05 06:20 | 17.824 | 0.682 | 0 | 17.824 | 21404 | 0 | 21404 | 4729524
2011/02/05 | 06:40:00 | 2011/02/05 06:40 | 17.797 | 0.682 | 0 | 17.797 | 21372 | 0 | 21373 | 4729524
2011/02/05 | 07:00:00 | 2011/02/05 07:00 | 17.77 | 0.681 | 0 | 17.77 | 21340 | 0 | 21340 | 4729524
2011/02/05 | 07:20:00 | 2011/02/05 07:20 | 17.743 | 0.681 | 0 | 17.743 | 21308 | 0 | 21308 | 4729524
2011/02/05 | 07:40:00 | 2011/02/05 07:40 | 17.716 | 0.68 | 0 | 17.716 | 21275 | 0 | 21275 | 4729524
2011/02/05 | 08:00:00 | 2011/02/05 08:00 | 17.689 | 0.68 | 0 | 17.689 | 21243 | 0 | 21243 | 4729524
2011/02/05 | 08:20:00 | 2011/02/05 08:20 | 17.662 | 0.68 | 0 | 17.662 | 21211 | 0 | 21211 | 4729524
2011/02/05 | 08:40:00 | 2011/02/05 08:40 | 17.636 | 0.679 | 0 | 17.636 | 21179 | 0 | 21179 | 4729524
2011/02/05 | 09:00:00 | 2011/02/05 09:00 | 17.62 | 0.679 | 0 | 17.62 | 21152 | 0 | 21154 | 4729524
2011/02/05 | 09:20:00 | 2011/02/05 09:20 | 17.609 | 0.679 | 0 | 17.609 | 21138 | 0 | 21137 | 4729524
2011/02/05 | 09:40:00 | 2011/02/05 09:40 | 17.598 | 0.679 | 0 | 17.598 | 21125 | 0 | 21124 | 4729524
2011/02/05 | 10:00:00 | 2011/02/05 10:00 | 17.587 | 0.678 | 0 | 17.587 | 21111 | 0 | 21111 | 4729524
2011/02/05 | 10:20:00 | 2011/02/05 10:20 | 17.576 | 0.678 | 0 | 17.576 | 21098 | 0 | 21098 | 4729524
2011/02/05 | 10:40:00 | 2011/02/05 10:40 | 17.565 | 0.678 | 0 | 17.565 | 21084 | 0 | 21085 | 4729524
2011/02/05 | 11:00:00 | 2011/02/05 11:00 | 17.554 | 0.678 | 0 | 17.554 | 21071 | 0 | 21071 | 4729524
2011/02/05 | 11:20:00 | 2011/02/05 11:20 | 17.543 | 0.678 | 0 | 17.543 | 21058 | 0 | 21058 | 4729524
2011/02/05 | 11:40:00 | 2011/02/05 11:40 | 17.531 | 0.677 | 0 | 17.531 | 21044 | 0 | 21044 | 4729524
2011/02/05 | 12:00:00 | 2011/02/05 12:00 | 17.52 | 0.677 | 0 | 17.52 | 21031 | 0 | 21031 | 4729524
2011/02/05 | 12:20:00 | 2011/02/05 12:20 | 17.509 | 0.677 | 0 | 17.509 | 21018 | 0 | 21017 | 4729524
2011/02/05 | 12:40:00 | 2011/02/05 12:40 | 17.498 | 0.677 | 0 | 17.498 | 21004 | 0 | 21004 | 4729524
2011/02/05 | 13:00:00 | 2011/02/05 13:00 | 17.487 | 0.677 | 0 | 17.487 | 20991 | 0 | 20991 | 4729524
2011/02/05 | 13:20:00 | 2011/02/05 13:20 | 17.476 | 0.677 | 0 | 17.476 | 20978 | 0 | 20978 | 4729524
2011/02/05 | 13:40:00 | 2011/02/05 13:40 | 17.465 | 0.676 | 0 | 17.465 | 20964 | 0 | 20965 | 4729524
2011/02/05 | 14:00:00 | 2011/02/05 14:00 | 17.454 | 0.676 | 0 | 17.454 | 20951 | 0 | 20951 | 4729524
2011/02/05 | 14:20:00 | 2011/02/05 14:20 | 17.442 | 0.676 | 0 | 17.442 | 20938 | 0 | 20938 | 4729524
2011/02/05 | 14:40:00 | 2011/02/05 14:40 | 17.431 | 0.676 | 0 | 17.431 | 20924 | 0 | 20924 | 4729524
2011/02/05 | 15:00:00 | 2011/02/05 15:00 | 17.42 | 0.676 | 0 | 17.42 | 20911 | 0 | 20911 | 4729524
2011/02/05 | 15:20:00 | 2011/02/05 15:20 | 17.409 | 0.675 | 0 | 17.409 | 20897 | 0 | 20897 | 4729524
2011/02/05 | 15:40:00 | 2011/02/05 15:40 | 17.398 | 0.675 | 0 | 17.398 | 20884 | 0 | 20884 | 4729524
2011/02/05 | 16:00:00 | 2011/02/05 16:00 | 17.387 | 0.675 | 0 | 17.387 | 20871 | 0 | 20871 | 4729524
2011/02/05 | 16:20:00 | 2011/02/05 16:20 | 17.376 | 0.675 | 0 | 17.376 | 20857 | 0 | 20858 | 4729524
2011/02/05 | 16:40:00 | 2011/02/05 16:40 | 17.364 | 0.675 | 0 | 17.364 | 20844 | 0 | 20844 | 4729524
2011/02/05 | 17:00:00 | 2011/02/05 17:00 | 17.353 | 0.675 | 0 | 17.353 | 20831 | 0 | 20830 | 4729524
2011/02/05 | 17:20:00 | 2011/02/05 17:20 | 17.342 | 0.674 | 0 | 17.342 | 20817 | 0 | 20817 | 4729524
2011/02/05 | 17:40:00 | 2011/02/05 17:40 | 17.331 | 0.674 | 0 | 17.331 | 20804 | 0 | 20804 | 4729524
2011/02/05 | 18:00:00 | 2011/02/05 18:00 | 17.32 | 0.674 | 0 | 17.32 | 20791 | 0 | 20791 | 4729524
2011/02/05 | 18:20:00 | 2011/02/05 18:20 | 17.309 | 0.674 | 0 | 17.309 | 20777 | 0 | 20777 | 4729524
2011/02/05 | 18:40:00 | 2011/02/05 18:40 | 17.298 | 0.674 | 0 | 17.298 | 20764 | 0 | 20764 | 4729524
2011/02/05 | 19:00:00 | 2011/02/05 19:00 | 17.287 | 0.674 | 0 | 17.287 | 20751 | 0 | 20751 | 4729524
2011/02/05 | 19:20:00 | 2011/02/05 19:20 | 17.275 | 0.673 | 0 | 17.275 | 20737 | 0 | 20737 | 4729524
2011/02/05 | 19:40:00 | 2011/02/05 19:40 | 17.264 | 0.673 | 0 | 17.264 | 20724 | 0 | 20723 | 4729524
2011/02/05 | 20:00:00 | 2011/02/05 20:00 | 17.253 | 0.673 | 0 | 17.253 | 20711 | 0 | 20710 | 4729524
2011/02/05 | 20:20:00 | 2011/02/05 20:20 | 17.242 | 0.673 | 0 | 17.242 | 20697 | 0 | 20697 | 4729524
2011/02/05 | 20:40:00 | 2011/02/05 20:40 | 17.231 | 0.673 | 0 | 17.231 | 20684 | 0 | 20684 | 4729524
2011/02/05 | 21:00:00 | 2011/02/05 21:00 | 17.22 | 0.672 | 0 | 17.22 | 20670 | 0 | 20671 | 4729524
2011/02/05 | 21:20:00 | 2011/02/05 21:20 | 17.209 | 0.672 | 0 | 17.209 | 20657 | 0 | 20657 | 4729524
2011/02/05 | 21:40:00 | 2011/02/05 21:40 | 17.198 | 0.672 | 0 | 17.198 | 20644 | 0 | 20644 | 4729524
2011/02/05 | 22:00:00 | 2011/02/05 22:00 | 17.186 | 0.672 | 0 | 17.186 | 20630 | 0 | 20630 | 4729524
2011/02/05 | 22:20:00 | 2011/02/05 22:20 | 17.175 | 0.672 | 0 | 17.175 | 20617 | 0 | 20617 | 4729524
2011/02/05 | 22:40:00 | 2011/02/05 22:40 | 17.164 | 0.672 | 0 | 17.164 | 20604 | 0 | 20603 | 4729524
2011/02/05 | 23:00:00 | 2011/02/05 23:00 | 17.153 | 0.671 | 0 | 17.153 | 20590 | 0 | 20590 | 4729524
2011/02/05 | 23:20:00 | 2011/02/05 23:20 | 17.142 | 0.671 | 0 | 17.142 | 20577 | 0 | 20577 | 4729524
2011/02/05 | 23:40:00 | 2011/02/05 23:40 | 17.131 | 0.671 | 0 | 17.131 | 20564 | 0 | 20564 | 4729524
2011/02/06 | 00:00:00 | 2011/02/06 00:00 | 17.118 | 0.671 | 0 | 17.118 | 20549 | 0 | 20549 | 4729524
2011/02/06 | 00:20:00 | 2011/02/06 00:20 | 17.104 | 0.671 | 0 | 17.104 | 20533 | 0 | 20533 | 4729524
2011/02/06 | 00:40:00 | 2011/02/06 00:40 | 17.091 | 0.67 | 0 | 17.091 | 20517 | 0 | 20517 | 4729524
2011/02/06 | 01:00:00 | 2011/02/06 01:00 | 17.077 | 0.67 | 0 | 17.077 | 20501 | 0 | 20501 | 4729524
2011/02/06 | 01:20:00 | 2011/02/06 01:20 | 17.063 | 0.67 | 0 | 17.063 | 20484 | 0 | 20484 | 4729524
2011/02/06 | 01:40:00 | 2011/02/06 01:40 | 17.05 | 0.67 | 0 | 17.05 | 20468 | 0 | 20468 | 4729524
2011/02/06 | 02:00:00 | 2011/02/06 02:00 | 17.036 | 0.669 | 0 | 17.036 | 20452 | 0 | 20452 | 4729524
2011/02/06 | 02:20:00 | 2011/02/06 02:20 | 17.023 | 0.669 | 0 | 17.023 | 20435 | 0 | 20435 | 4729524
2011/02/06 | 02:40:00 | 2011/02/06 02:40 | 17.009 | 0.669 | 0 | 17.009 | 20419 | 0 | 20419 | 4729524
2011/02/06 | 03:00:00 | 2011/02/06 03:00 | 16.995 | 0.669 | 0 | 16.995 | 20403 | 0 | 20402 | 4729524
2011/02/06 | 03:20:00 | 2011/02/06 03:20 | 16.982 | 0.669 | 0 | 16.982 | 20386 | 0 | 20386 | 4729524
2011/02/06 | 03:40:00 | 2011/02/06 03:40 | 16.968 | 0.668 | 0 | 16.968 | 20370 | 0 | 20370 | 4729524
2011/02/06 | 04:00:00 | 2011/02/06 04:00 | 16.955 | 0.668 | 0 | 16.955 | 20354 | 0 | 20354 | 4729524
2011/02/06 | 04:20:00 | 2011/02/06 04:20 | 16.941 | 0.668 | 0 | 16.941 | 20337 | 0 | 20338 | 4729524
2011/02/06 | 04:40:00 | 2011/02/06 04:40 | 16.927 | 0.668 | 0 | 16.927 | 20321 | 0 | 20321 | 4729524
2011/02/06 | 05:00:00 | 2011/02/06 05:00 | 16.914 | 0.667 | 0 | 16.914 | 20305 | 0 | 20305 | 4729524
2011/02/06 | 05:20:00 | 2011/02/06 05:20 | 16.9 | 0.667 | 0 | 16.9 | 20288 | 0 | 20288 | 4729524
2011/02/06 | 05:40:00 | 2011/02/06 05:40 | 16.887 | 0.667 | 0 | 16.887 | 20272 | 0 | 20272 | 4729524
2011/02/06 | 06:00:00 | 2011/02/06 06:00 | 16.873 | 0.667 | 0 | 16.873 | 20256 | 0 | 20256 | 4729524
2011/02/06 | 06:20:00 | 2011/02/06 06:20 | 16.859 | 0.667 | 0 | 16.859 | 20239 | 0 | 20239 | 4729524
2011/02/06 | 06:40:00 | 2011/02/06 06:40 | 16.846 | 0.666 | 0 | 16.846 | 20223 | 0 | 20223 | 4729524
2011/02/06 | 07:00:00 | 2011/02/06 07:00 | 16.832 | 0.666 | 0 | 16.832 | 20207 | 0 | 20207 | 4729524
2011/02/06 | 07:20:00 | 2011/02/06 07:20 | 16.819 | 0.666 | 0 | 16.819 | 20191 | 0 | 20191 | 4729524
2011/02/06 | 07:40:00 | 2011/02/06 07:40 | 16.805 | 0.666 | 0 | 16.805 | 20174 | 0 | 20174 | 4729524
2011/02/06 | 08:00:00 | 2011/02/06 08:00 | 16.791 | 0.665 | 0 | 16.791 | 20158 | 0 | 20158 | 4729524
2011/02/06 | 08:20:00 | 2011/02/06 08:20 | 16.778 | 0.665 | 0 | 16.778 | 20142 | 0 | 20141 | 4729524
2011/02/06 | 08:40:00 | 2011/02/06 08:40 | 16.764 | 0.665 | 0 | 16.764 | 20125 | 0 | 20125 | 4729524
2011/02/06 | 09:00:00 | 2011/02/06 09:00 | 16.751 | 0.665 | 0 | 16.751 | 20109 | 0 | 20109 | 4729524
2011/02/06 | 09:20:00 | 2011/02/06 09:20 | 16.737 | 0.664 | 0 | 16.737 | 20093 | 0 | 20093 | 4729524
2011/02/06 | 09:40:00 | 2011/02/06 09:40 | 16.723 | 0.664 | 0 | 16.723 | 20076 | 0 | 20076 | 4729524
2011/02/06 | 10:00:00 | 2011/02/06 10:00 | 16.71 | 0.664 | 0 | 16.71 | 20060 | 0 | 20060 | 4729524
2011/02/06 | 10:20:00 | 2011/02/06 10:20 | 16.696 | 0.664 | 0 | 16.696 | 20044 | 0 | 20044 | 4729524
2011/02/06 | 10:40:00 | 2011/02/06 10:40 | 16.683 | 0.664 | 0 | 16.683 | 20027 | 0 | 20027 | 4729524
2011/02/06 | 11:00:00 | 2011/02/06 11:00 | 16.669 | 0.663 | 0 | 16.669 | 20011 | 0 | 20011 | 4729524
2011/02/06 | 11:20:00 | 2011/02/06 11:20 | 16.655 | 0.663 | 0 | 16.655 | 19995 | 0 | 19994 | 4729524
2011/02/06 | 11:40:00 | 2011/02/06 11:40 | 16.642 | 0.663 | 0 | 16.642 | 19978 | 0 | 19978 | 4729524
2011/02/06 | 12:00:00 | 2011/02/06 12:00 | 16.628 | 0.663 | 0 | 16.628 | 19962 | 0 | 19962 | 4729524
2011/02/06 | 12:20:00 | 2011/02/06 12:20 | 16.615 | 0.662 | 0 | 16.615 | 19946 | 0 | 19946 | 4729524
2011/02/06 | 12:40:00 | 2011/02/06 12:40 | 16.601 | 0.662 | 0 | 16.601 | 19929 | 0 | 19930 | 4729524
2011/02/06 | 13:00:00 | 2011/02/06 13:00 | 16.587 | 0.662 | 0 | 16.587 | 19913 | 0 | 19913 | 4729524
2011/02/06 | 13:20:00 | 2011/02/06 13:20 | 16.574 | 0.662 | 0 | 16.574 | 19897 | 0 | 19897 | 4729524
2011/02/06 | 13:40:00 | 2011/02/06 13:40 | 16.56 | 0.662 | 0 | 16.56 | 19881 | 0 | 19880 | 4729524
2011/02/06 | 14:00:00 | 2011/02/06 14:00 | 16.547 | 0.661 | 0 | 16.547 | 19864 | 0 | 19864 | 4729524
2011/02/06 | 14:20:00 | 2011/02/06 14:20 | 16.533 | 0.661 | 0 | 16.533 | 19848 | 0 | 19848 | 4729524
2011/02/06 | 14:40:00 | 2011/02/06 14:40 | 16.519 | 0.661 | 0 | 16.519 | 19832 | 0 | 19831 | 4729524
2011/02/06 | 15:00:00 | 2011/02/06 15:00 | 16.506 | 0.661 | 0 | 16.506 | 19815 | 0 | 19815 | 4729524
2011/02/06 | 15:20:00 | 2011/02/06 15:20 | 16.492 | 0.66 | 0 | 16.492 | 19799 | 0 | 19799 | 4729524
2011/02/06 | 15:40:00 | 2011/02/06 15:40 | 16.479 | 0.66 | 0 | 16.479 | 19783 | 0 | 19783 | 4729524
2011/02/06 | 16:00:00 | 2011/02/06 16:00 | 16.465 | 0.66 | 0 | 16.465 | 19766 | 0 | 19766 | 4729524
2011/02/06 | 16:20:00 | 2011/02/06 16:20 | 16.452 | 0.66 | 0 | 16.452 | 19750 | 0 | 19750 | 4729524
2011/02/06 | 16:40:00 | 2011/02/06 16:40 | 16.438 | 0.66 | 0 | 16.438 | 19734 | 0 | 19734 | 4729524
2011/02/06 | 17:00:00 | 2011/02/06 17:00 | 16.424 | 0.659 | 0 | 16.424 | 19717 | 0 | 19717 | 4729524
2011/02/06 | 17:20:00 | 2011/02/06 17:20 | 16.411 | 0.659 | 0 | 16.411 | 19701 | 0 | 19701 | 4729524
2011/02/06 | 17:40:00 | 2011/02/06 17:40 | 16.397 | 0.659 | 0 | 16.397 | 19685 | 0 | 19685 | 4729524
2011/02/06 | 18:00:00 | 2011/02/06 18:00 | 16.384 | 0.659 | 0 | 16.384 | 19668 | 0 | 19669 | 4729524
2011/02/06 | 18:20:00 | 2011/02/06 18:20 | 16.37 | 0.658 | 0 | 16.37 | 19652 | 0 | 19652 | 4729524
2011/02/06 | 18:40:00 | 2011/02/06 18:40 | 16.356 | 0.658 | 0 | 16.356 | 19636 | 0 | 19636 | 4729524
2011/02/06 | 19:00:00 | 2011/02/06 19:00 | 16.343 | 0.658 | 0 | 16.343 | 19619 | 0 | 19619 | 4729524
2011/02/06 | 19:20:00 | 2011/02/06 19:20 | 16.329 | 0.658 | 0 | 16.329 | 19603 | 0 | 19603 | 4729524
2011/02/06 | 19:40:00 | 2011/02/06 19:40 | 16.316 | 0.657 | 0 | 16.316 | 19587 | 0 | 19587 | 4729524
2011/02/06 | 20:00:00 | 2011/02/06 20:00 | 16.302 | 0.657 | 0 | 16.302 | 19570 | 0 | 19571 | 4729524
2011/02/06 | 20:20:00 | 2011/02/06 20:20 | 16.288 | 0.657 | 0 | 16.288 | 19554 | 0 | 19554 | 4729524
2011/02/06 | 20:40:00 | 2011/02/06 20:40 | 16.275 | 0.657 | 0 | 16.275 | 19538 | 0 | 19538 | 4729524
2011/02/06 | 21:00:00 | 2011/02/06 21:00 | 16.261 | 0.657 | 0 | 16.261 | 19522 | 0 | 19522 | 4729524
2011/02/06 | 21:20:00 | 2011/02/06 21:20 | 16.248 | 0.656 | 0 | 16.248 | 19505 | 0 | 19505 | 4729524
2011/02/06 | 21:40:00 | 2011/02/06 21:40 | 16.234 | 0.656 | 0 | 16.234 | 19489 | 0 | 19489 | 4729524
2011/02/06 | 22:00:00 | 2011/02/06 22:00 | 16.22 | 0.656 | 0 | 16.22 | 19473 | 0 | 19472 | 4729524
2011/02/06 | 22:20:00 | 2011/02/06 22:20 | 16.207 | 0.656 | 0 | 16.207 | 19456 | 0 | 19456 | 4729524
2011/02/06 | 22:40:00 | 2011/02/06 22:40 | 16.193 | 0.655 | 0 | 16.193 | 19440 | 0 | 19440 | 4729524
2011/02/06 | 23:00:00 | 2011/02/06 23:00 | 16.18 | 0.655 | 0 | 16.18 | 19424 | 0 | 19424 | 4729524
2011/02/06 | 23:20:00 | 2011/02/06 23:20 | 16.166 | 0.655 | 0 | 16.166 | 19407 | 0 | 19408 | 4729524
2011/02/06 | 23:40:00 | 2011/02/06 23:40 | 16.152 | 0.655 | 0 | 16.152 | 19391 | 0 | 19391 | 4729524
2011/02/07 | 00:00:00 | 2011/02/07 00:00 | 16.139 | 0.655 | 0 | 16.139 | 19375 | 0 | 19375 | 4729524
2011/02/07 | 00:20:00 | 2011/02/07 00:20 | 16.125 | 0.654 | 0 | 16.125 | 19358 | 0 | 19358 | 4729524
2011/02/07 | 00:40:00 | 2011/02/07 00:40 | 16.112 | 0.654 | 0 | 16.112 | 19342 | 0 | 19342 | 4729524
2011/02/07 | 01:00:00 | 2011/02/07 01:00 | 16.098 | 0.654 | 0 | 16.098 | 19326 | 0 | 19326 | 4729524
2011/02/07 | 01:20:00 | 2011/02/07 01:20 | 16.084 | 0.654 | 0 | 16.084 | 19309 | 0 | 19309 | 4729524
2011/02/07 | 01:40:00 | 2011/02/07 01:40 | 16.071 | 0.653 | 0 | 16.071 | 19293 | 0 | 19293 | 4729524
2011/02/07 | 02:00:00 | 2011/02/07 02:00 | 16.057 | 0.653 | 0 | 16.057 | 19277 | 0 | 19277 | 4729524
2011/02/07 | 02:20:00 | 2011/02/07 02:20 | 16.044 | 0.653 | 0 | 16.044 | 19260 | 0 | 19261 | 4729524
2011/02/07 | 02:40:00 | 2011/02/07 02:40 | 16.03 | 0.653 | 0 | 16.03 | 19244 | 0 | 19244 | 4729524
2011/02/07 | 03:00:00 | 2011/02/07 03:00 | 16.016 | 0.653 | 0 | 16.016 | 19228 | 0 | 19228 | 4729524
2011/02/07 | 03:20:00 | 2011/02/07 03:20 | 16.003 | 0.652 | 0 | 16.003 | 19211 | 0 | 19211 | 4729524
2011/02/07 | 03:40:00 | 2011/02/07 03:40 | 15.989 | 0.652 | 0 | 15.989 | 19195 | 0 | 19195 | 4729524
2011/02/07 | 04:00:00 | 2011/02/07 04:00 | 15.976 | 0.652 | 0 | 15.976 | 19179 | 0 | 19179 | 4729524
2011/02/07 | 04:20:00 | 2011/02/07 04:20 | 15.962 | 0.652 | 0 | 15.962 | 19163 | 0 | 19163 | 4729524
2011/02/07 | 04:40:00 | 2011/02/07 04:40 | 15.948 | 0.651 | 0 | 15.948 | 19146 | 0 | 19146 | 4729524
2011/02/07 | 05:00:00 | 2011/02/07 05:00 | 15.935 | 0.651 | 0 | 15.935 | 19130 | 0 | 19130 | 4729524
2011/02/07 | 05:20:00 | 2011/02/07 05:20 | 15.921 | 0.651 | 0 | 15.921 | 19114 | 0 | 19114 | 4729524
2011/02/07 | 05:40:00 | 2011/02/07 05:40 | 15.908 | 0.651 | 0 | 15.908 | 19097 | 0 | 19097 | 4729524
2011/02/07 | 06:00:00 | 2011/02/07 06:00 | 15.894 | 0.65 | 0 | 15.894 | 19081 | 0 | 19081 | 4729524
2011/02/07 | 06:20:00 | 2011/02/07 06:20 | 15.88 | 0.65 | 0 | 15.88 | 19065 | 0 | 19064 | 4729524
2011/02/07 | 06:40:00 | 2011/02/07 06:40 | 15.867 | 0.65 | 0 | 15.867 | 19048 | 0 | 19048 | 4729524
2011/02/07 | 07:00:00 | 2011/02/07 07:00 | 15.853 | 0.65 | 0 | 15.853 | 19032 | 0 | 19032 | 4729524
2011/02/07 | 07:20:00 | 2011/02/07 07:20 | 15.84 | 0.65 | 0 | 15.84 | 19016 | 0 | 19016 | 4729524
2011/02/07 | 07:40:00 | 2011/02/07 07:40 | 15.826 | 0.649 | 0 | 15.826 | 18999 | 0 | 19000 | 4729524
2011/02/07 | 08:00:00 | 2011/02/07 08:00 | 15.812 | 0.649 | 0 | 15.812 | 18983 | 0 | 18983 | 4729524
2011/02/07 | 08:20:00 | 2011/02/07 08:20 | 15.799 | 0.649 | 0 | 15.799 | 18967 | 0 | 18967 | 4729524
2011/02/07 | 08:40:00 | 2011/02/07 08:40 | 15.785 | 0.649 | 0 | 15.785 | 18950 | 0 | 18950 | 4729524
2011/02/07 | 09:00:00 | 2011/02/07 09:00 | 15.772 | 0.648 | 0 | 15.772 | 18934 | 0 | 18934 | 4729524
2011/02/07 | 09:20:00 | 2011/02/07 09:20 | 15.758 | 0.648 | 0 | 15.758 | 18918 | 0 | 18918 | 4729524
2011/02/07 | 09:40:00 | 2011/02/07 09:40 | 15.744 | 0.648 | 0 | 15.744 | 18901 | 0 | 18901 | 4729524
2011/02/07 | 10:00:00 | 2011/02/07 10:00 | 15.731 | 0.648 | 0 | 15.731 | 18885 | 0 | 18885 | 4729524
2011/02/07 | 10:20:00 | 2011/02/07 10:20 | 15.717 | 0.648 | 0 | 15.717 | 18869 | 0 | 18869 | 4729524
2011/02/07 | 10:40:00 | 2011/02/07 10:40 | 15.704 | 0.647 | 0 | 15.704 | 18853 | 0 | 18853 | 4729524
2011/02/07 | 11:00:00 | 2011/02/07 11:00 | 15.69 | 0.647 | 0 | 15.69 | 18836 | 0 | 18836 | 4729524
2011/02/07 | 11:20:00 | 2011/02/07 11:20 | 15.676 | 0.647 | 0 | 15.676 | 18820 | 0 | 18820 | 4729524
2011/02/07 | 11:40:00 | 2011/02/07 11:40 | 15.663 | 0.647 | 0 | 15.663 | 18804 | 0 | 18803 | 4729524
2011/02/07 | 12:00:00 | 2011/02/07 12:00 | 15.649 | 0.646 | 0 | 15.649 | 18787 | 0 | 18787 | 4729524
2011/02/07 | 12:20:00 | 2011/02/07 12:20 | 15.636 | 0.646 | 0 | 15.636 | 18771 | 0 | 18771 | 4729524
2011/02/07 | 12:40:00 | 2011/02/07 12:40 | 15.622 | 0.646 | 0 | 15.622 | 18755 | 0 | 18755 | 4729524
2011/02/07 | 13:00:00 | 2011/02/07 13:00 | 15.608 | 0.646 | 0 | 15.608 | 18738 | 0 | 18738 | 4729524
2011/02/07 | 13:20:00 | 2011/02/07 13:20 | 15.595 | 0.645 | 0 | 15.595 | 18722 | 0 | 18722 | 4729524
2011/02/07 | 13:40:00 | 2011/02/07 13:40 | 15.581 | 0.645 | 0 | 15.581 | 18706 | 0 | 18706 | 4729524
2011/02/07 | 14:00:00 | 2011/02/07 14:00 | 15.568 | 0.645 | 0 | 15.568 | 18689 | 0 | 18689 | 4729524
2011/02/07 | 14:20:00 | 2011/02/07 14:20 | 15.554 | 0.645 | 0 | 15.554 | 18673 | 0 | 18673 | 4729524
2011/02/07 | 14:40:00 | 2011/02/07 14:40 | 15.54 | 0.645 | 0 | 15.54 | 18657 | 0 | 18656 | 4729524
2011/02/07 | 15:00:00 | 2011/02/07 15:00 | 15.527 | 0.644 | 0 | 15.527 | 18640 | 0 | 18640 | 4729524
2011/02/07 | 15:20:00 | 2011/02/07 15:20 | 15.513 | 0.644 | 0 | 15.513 | 18624 | 0 | 18624 | 4729524
2011/02/07 | 15:40:00 | 2011/02/07 15:40 | 15.5 | 0.644 | 0 | 15.5 | 18608 | 0 | 18608 | 4729524
2011/02/07 | 16:00:00 | 2011/02/07 16:00 | 15.486 | 0.644 | 0 | 15.486 | 18591 | 0 | 18592 | 4729524
2011/02/07 | 16:20:00 | 2011/02/07 16:20 | 15.472 | 0.643 | 0 | 15.472 | 18575 | 0 | 18575 | 4729524
2011/02/07 | 16:40:00 | 2011/02/07 16:40 | 15.459 | 0.643 | 0 | 15.459 | 18559 | 0 | 18559 | 4729524
2011/02/07 | 17:00:00 | 2011/02/07 17:00 | 15.445 | 0.643 | 0 | 15.445 | 18542 | 0 | 18542 | 4729524
2011/02/07 | 17:20:00 | 2011/02/07 17:20 | 15.437 | 0.643 | 0 | 15.437 | 18530 | 0 | 18529 | 4729524
2011/02/07 | 17:40:00 | 2011/02/07 17:40 | 15.429 | 0.643 | 0 | 15.429 | 18520 | 0 | 18520 | 4729524
2011/02/07 | 18:00:00 | 2011/02/07 18:00 | 15.421 | 0.643 | 0 | 15.421 | 18510 | 0 | 18510 | 4729524
2011/02/07 | 18:20:00 | 2011/02/07 18:20 | 15.413 | 0.642 | 0 | 15.413 | 18501 | 0 | 18500 | 4729524
2011/02/07 | 18:40:00 | 2011/02/07 18:40 | 15.405 | 0.642 | 0 | 15.405 | 18491 | 0 | 18491 | 4729524
2011/02/07 | 19:00:00 | 2011/02/07 19:00 | 15.397 | 0.642 | 0 | 15.397 | 18482 | 0 | 18481 | 4729524
2011/02/07 | 19:20:00 | 2011/02/07 19:20 | 15.389 | 0.642 | 0 | 15.389 | 18472 | 0 | 18472 | 4729524
2011/02/07 | 19:40:00 | 2011/02/07 19:40 | 15.381 | 0.642 | 0 | 15.381 | 18462 | 0 | 18462 | 4729524
2011/02/07 | 20:00:00 | 2011/02/07 20:00 | 15.373 | 0.642 | 0 | 15.373 | 18453 | 0 | 18452 | 4729524
2011/02/07 | 20:20:00 | 2011/02/07 20:20 | 15.365 | 0.642 | 0 | 15.365 | 18443 | 0 | 18443 | 4729524
2011/02/07 | 20:40:00 | 2011/02/07 20:40 | 15.357 | 0.641 | 0 | 15.357 | 18434 | 0 | 18433 | 4729524
2011/02/07 | 21:00:00 | 2011/02/07 21:00 | 15.349 | 0.641 | 0 | 15.349 | 18424 | 0 | 18424 | 4729524
2011/02/07 | 21:20:00 | 2011/02/07 21:20 | 15.341 | 0.641 | 0 | 15.341 | 18415 | 0 | 18414 | 4729524
2011/02/07 | 21:40:00 | 2011/02/07 21:40 | 15.333 | 0.641 | 0 | 15.333 | 18405 | 0 | 18404 | 4729524
2011/02/07 | 22:00:00 | 2011/02/07 22:00 | 15.325 | 0.641 | 0 | 15.325 | 18395 | 0 | 18395 | 4729524
2011/02/07 | 22:20:00 | 2011/02/07 22:20 | 15.318 | 0.641 | 0 | 15.318 | 18386 | 0 | 18386 | 4729524
2011/02/07 | 22:40:00 | 2011/02/07 22:40 | 15.31 | 0.641 | 0 | 15.31 | 18376 | 0 | 18377 | 4729524
2011/02/07 | 23:00:00 | 2011/02/07 23:00 | 15.302 | 0.641 | 0 | 15.302 | 18367 | 0 | 18367 | 4729524
2011/02/07 | 23:20:00 | 2011/02/07 23:20 | 15.294 | 0.64 | 0 | 15.294 | 18357 | 0 | 18358 | 4729524
2011/02/07 | 23:40:00 | 2011/02/07 23:40 | 15.286 | 0.64 | 0 | 15.286 | 18347 | 0 | 18348 | 4729524
2011/02/08 | 00:00:00 | 2011/02/08 00:00 | 15.278 | 0.64 | 0 | 15.278 | 18338 | 0 | 18338 | 4729524
2011/02/08 | 00:20:00 | 2011/02/08 00:20 | 15.27 | 0.64 | 0 | 15.27 | 18328 | 0 | 18329 | 4729524
2011/02/08 | 00:40:00 | 2011/02/08 00:40 | 15.262 | 0.64 | 0 | 15.262 | 18319 | 0 | 18319 | 4729524
2011/02/08 | 01:00:00 | 2011/02/08 01:00 | 15.254 | 0.64 | 0 | 15.254 | 18309 | 0 | 18310 | 4729524
2011/02/08 | 01:20:00 | 2011/02/08 01:20 | 15.246 | 0.64 | 0 | 15.246 | 18300 | 0 | 18300 | 4729524
2011/02/08 | 01:40:00 | 2011/02/08 01:40 | 15.238 | 0.639 | 0 | 15.238 | 18290 | 0 | 18290 | 4729524
2011/02/08 | 02:00:00 | 2011/02/08 02:00 | 15.23 | 0.639 | 0 | 15.23 | 18280 | 0 | 18281 | 4729524
2011/02/08 | 02:20:00 | 2011/02/08 02:20 | 15.222 | 0.639 | 0 | 15.222 | 18271 | 0 | 18271 | 4729524
2011/02/08 | 02:40:00 | 2011/02/08 02:40 | 15.214 | 0.639 | 0 | 15.214 | 18261 | 0 | 18262 | 4729524
2011/02/08 | 03:00:00 | 2011/02/08 03:00 | 15.206 | 0.639 | 0 | 15.206 | 18252 | 0 | 18252 | 4729524
2011/02/08 | 03:20:00 | 2011/02/08 03:20 | 15.198 | 0.639 | 0 | 15.198 | 18242 | 0 | 18242 | 4729524
2011/02/08 | 03:40:00 | 2011/02/08 03:40 | 15.19 | 0.639 | 0 | 15.19 | 18232 | 0 | 18233 | 4729524
2011/02/08 | 04:00:00 | 2011/02/08 04:00 | 15.182 | 0.638 | 0 | 15.182 | 18223 | 0 | 18223 | 4729524
2011/02/08 | 04:20:00 | 2011/02/08 04:20 | 15.174 | 0.638 | 0 | 15.174 | 18213 | 0 | 18214 | 4729524
2011/02/08 | 04:40:00 | 2011/02/08 04:40 | 15.166 | 0.638 | 0 | 15.166 | 18204 | 0 | 18204 | 4729524
2011/02/08 | 05:00:00 | 2011/02/08 05:00 | 15.158 | 0.638 | 0 | 15.158 | 18194 | 0 | 18194 | 4729524
2011/02/08 | 05:20:00 | 2011/02/08 05:20 | 15.143 | 0.638 | 0 | 15.143 | 18181 | 0 | 18181 | 4729524
2011/02/08 | 05:40:00 | 2011/02/08 05:40 | 15.129 | 0.637 | 0 | 15.129 | 18164 | 0 | 18163 | 4729524
2011/02/08 | 06:00:00 | 2011/02/08 06:00 | 15.115 | 0.637 | 0 | 15.115 | 18146 | 0 | 18146 | 4729524
2011/02/08 | 06:20:00 | 2011/02/08 06:20 | 15.1 | 0.637 | 0 | 15.1 | 18129 | 0 | 18129 | 4729524
2011/02/08 | 06:40:00 | 2011/02/08 06:40 | 15.086 | 0.637 | 0 | 15.086 | 18112 | 0 | 18112 | 4729524
2011/02/08 | 07:00:00 | 2011/02/08 07:00 | 15.072 | 0.636 | 0 | 15.072 | 18095 | 0 | 18095 | 4729524
2011/02/08 | 07:20:00 | 2011/02/08 07:20 | 15.057 | 0.636 | 0 | 15.057 | 18078 | 0 | 18077 | 4729524
2011/02/08 | 07:40:00 | 2011/02/08 07:40 | 15.043 | 0.636 | 0 | 15.043 | 18060 | 0 | 18060 | 4729524
2011/02/08 | 08:00:00 | 2011/02/08 08:00 | 15.029 | 0.636 | 0 | 15.029 | 18043 | 0 | 18043 | 4729524
2011/02/08 | 08:20:00 | 2011/02/08 08:20 | 15.014 | 0.635 | 0 | 15.014 | 18026 | 0 | 18026 | 4729524
2011/02/08 | 08:40:00 | 2011/02/08 08:40 | 15 | 0.635 | 0 | 15 | 18009 | 0 | 18008 | 4729524
2011/02/08 | 09:00:00 | 2011/02/08 09:00 | 14.986 | 0.635 | 0 | 14.986 | 17992 | 0 | 17992 | 4729524
2011/02/08 | 09:20:00 | 2011/02/08 09:20 | 14.971 | 0.635 | 0 | 14.971 | 17974 | 0 | 17974 | 4729524
2011/02/08 | 09:40:00 | 2011/02/08 09:40 | 14.957 | 0.634 | 0 | 14.957 | 17957 | 0 | 17957 | 4729524
2011/02/08 | 10:00:00 | 2011/02/08 10:00 | 14.943 | 0.634 | 0 | 14.943 | 17940 | 0 | 17940 | 4729524
2011/02/08 | 10:20:00 | 2011/02/08 10:20 | 14.928 | 0.634 | 0 | 14.928 | 17923 | 0 | 17923 | 4729524
2011/02/08 | 10:40:00 | 2011/02/08 10:40 | 14.914 | 0.634 | 0 | 14.914 | 17906 | 0 | 17905 | 4729524
2011/02/08 | 11:00:00 | 2011/02/08 11:00 | 14.9 | 0.633 | 0 | 14.9 | 17888 | 0 | 17888 | 4729524
2011/02/08 | 11:20:00 | 2011/02/08 11:20 | 14.885 | 0.633 | 0 | 14.885 | 17871 | 0 | 17871 | 4729524
2011/02/08 | 11:40:00 | 2011/02/08 11:40 | 14.871 | 0.633 | 0 | 14.871 | 17854 | 0 | 17854 | 4729524
2011/02/08 | 12:00:00 | 2011/02/08 12:00 | 14.857 | 0.633 | 0 | 14.857 | 17837 | 0 | 17837 | 4729524
2011/02/08 | 12:20:00 | 2011/02/08 12:20 | 14.842 | 0.632 | 0 | 14.842 | 17819 | 0 | 17819 | 4729524
2011/02/08 | 12:40:00 | 2011/02/08 12:40 | 14.828 | 0.632 | 0 | 14.828 | 17802 | 0 | 17802 | 4729524
2011/02/08 | 13:00:00 | 2011/02/08 13:00 | 14.814 | 0.632 | 0 | 14.814 | 17785 | 0 | 17785 | 4729524
2011/02/08 | 13:20:00 | 2011/02/08 13:20 | 14.799 | 0.632 | 0 | 14.799 | 17768 | 0 | 17768 | 4729524
2011/02/08 | 13:40:00 | 2011/02/08 13:40 | 14.785 | 0.631 | 0 | 14.785 | 17751 | 0 | 17750 | 4729524
2011/02/08 | 14:00:00 | 2011/02/08 14:00 | 14.771 | 0.631 | 0 | 14.771 | 17733 | 0 | 17734 | 4729524
2011/02/08 | 14:20:00 | 2011/02/08 14:20 | 14.756 | 0.631 | 0 | 14.756 | 17716 | 0 | 17716 | 4729524
2011/02/08 | 14:40:00 | 2011/02/08 14:40 | 14.742 | 0.63 | 0 | 14.742 | 17699 | 0 | 17699 | 4729524
2011/02/08 | 15:00:00 | 2011/02/08 15:00 | 14.728 | 0.63 | 0 | 14.728 | 17682 | 0 | 17682 | 4729524
2011/02/08 | 15:20:00 | 2011/02/08 15:20 | 14.713 | 0.63 | 0 | 14.713 | 17665 | 0 | 17665 | 4729524
2011/02/08 | 15:40:00 | 2011/02/08 15:40 | 14.699 | 0.63 | 0 | 14.699 | 17647 | 0 | 17647 | 4729524
2011/02/08 | 16:00:00 | 2011/02/08 16:00 | 14.685 | 0.629 | 0 | 14.685 | 17630 | 0 | 17630 | 4729524
2011/02/08 | 16:20:00 | 2011/02/08 16:20 | 14.67 | 0.629 | 0 | 14.67 | 17613 | 0 | 17613 | 4729524
2011/02/08 | 16:40:00 | 2011/02/08 16:40 | 14.656 | 0.629 | 0 | 14.656 | 17596 | 0 | 17596 | 4729524
2011/02/08 | 17:00:00 | 2011/02/08 17:00 | 14.642 | 0.629 | 0 | 14.642 | 17579 | 0 | 17579 | 4729524
2011/02/08 | 17:20:00 | 2011/02/08 17:20 | 14.627 | 0.628 | 0 | 14.627 | 17561 | 0 | 17561 | 4729524
2011/02/08 | 17:40:00 | 2011/02/08 17:40 | 14.613 | 0.628 | 0 | 14.613 | 17544 | 0 | 17544 | 4729524
2011/02/08 | 18:00:00 | 2011/02/08 18:00 | 14.599 | 0.628 | 0 | 14.599 | 17527 | 0 | 17527 | 4729524
2011/02/08 | 18:20:00 | 2011/02/08 18:20 | 14.584 | 0.628 | 0 | 14.584 | 17510 | 0 | 17510 | 4729524
2011/02/08 | 18:40:00 | 2011/02/08 18:40 | 14.57 | 0.627 | 0 | 14.57 | 17493 | 0 | 17492 | 4729524
2011/02/08 | 19:00:00 | 2011/02/08 19:00 | 14.556 | 0.627 | 0 | 14.556 | 17475 | 0 | 17476 | 4729524
2011/02/08 | 19:20:00 | 2011/02/08 19:20 | 14.541 | 0.627 | 0 | 14.541 | 17458 | 0 | 17458 | 4729524
2011/02/08 | 19:40:00 | 2011/02/08 19:40 | 14.527 | 0.627 | 0 | 14.527 | 17441 | 0 | 17441 | 4729524
2011/02/08 | 20:00:00 | 2011/02/08 20:00 | 14.513 | 0.626 | 0 | 14.513 | 17424 | 0 | 17424 | 4729524
2011/02/08 | 20:20:00 | 2011/02/08 20:20 | 14.498 | 0.626 | 0 | 14.498 | 17407 | 0 | 17407 | 4729524
2011/02/08 | 20:40:00 | 2011/02/08 20:40 | 14.484 | 0.626 | 0 | 14.484 | 17389 | 0 | 17389 | 4729524
2011/02/08 | 21:00:00 | 2011/02/08 21:00 | 14.47 | 0.626 | 0 | 14.47 | 17372 | 0 | 17372 | 4729524
2011/02/08 | 21:20:00 | 2011/02/08 21:20 | 14.455 | 0.625 | 0 | 14.455 | 17355 | 0 | 17355 | 4729524
2011/02/08 | 21:40:00 | 2011/02/08 21:40 | 14.441 | 0.625 | 0 | 14.441 | 17338 | 0 | 17338 | 4729524
2011/02/08 | 22:00:00 | 2011/02/08 22:00 | 14.427 | 0.625 | 0 | 14.427 | 17321 | 0 | 17321 | 4729524
2011/02/08 | 22:20:00 | 2011/02/08 22:20 | 14.412 | 0.625 | 0 | 14.412 | 17303 | 0 | 17303 | 4729524
2011/02/08 | 22:40:00 | 2011/02/08 22:40 | 14.398 | 0.624 | 0 | 14.398 | 17286 | 0 | 17286 | 4729524
2011/02/08 | 23:00:00 | 2011/02/08 23:00 | 14.384 | 0.624 | 0 | 14.384 | 17269 | 0 | 17269 | 4729524
2011/02/08 | 23:20:00 | 2011/02/08 23:20 | 14.381 | 0.624 | 0 | 14.381 | 17259 | 0 | 17259 | 4729524
2011/02/08 | 23:40:00 | 2011/02/08 23:40 | 14.379 | 0.624 | 0 | 14.379 | 17256 | 0 | 17256 | 4729524
2011/02/09 | 00:00:00 | 2011/02/09 00:00 | 14.376 | 0.624 | 0 | 14.376 | 17253 | 0 | 17253 | 4729524
2011/02/09 | 00:20:00 | 2011/02/09 00:20 | 14.373 | 0.624 | 0 | 14.373 | 17250 | 0 | 17249 | 4729524
2011/02/09 | 00:40:00 | 2011/02/09 00:40 | 14.371 | 0.624 | 0 | 14.371 | 17247 | 0 | 17246 | 4729524
2011/02/09 | 01:00:00 | 2011/02/09 01:00 | 14.368 | 0.624 | 0 | 14.368 | 17244 | 0 | 17243 | 4729524
2011/02/09 | 01:20:00 | 2011/02/09 01:20 | 14.366 | 0.624 | 0 | 14.366 | 17241 | 0 | 17240 | 4729524
2011/02/09 | 01:40:00 | 2011/02/09 01:40 | 14.363 | 0.624 | 0 | 14.363 | 17238 | 0 | 17237 | 4729524
2011/02/09 | 02:00:00 | 2011/02/09 02:00 | 14.361 | 0.624 | 0 | 14.361 | 17234 | 0 | 17234 | 4729524
2011/02/09 | 02:20:00 | 2011/02/09 02:20 | 14.358 | 0.624 | 0 | 14.358 | 17231 | 0 | 17231 | 4729524
2011/02/09 | 02:40:00 | 2011/02/09 02:40 | 14.356 | 0.623 | 0 | 14.356 | 17228 | 0 | 17228 | 4729524
2011/02/09 | 03:00:00 | 2011/02/09 03:00 | 14.353 | 0.623 | 0 | 14.353 | 17225 | 0 | 17225 | 4729524
2011/02/09 | 03:20:00 | 2011/02/09 03:20 | 14.351 | 0.623 | 0 | 14.351 | 17222 | 0 | 17222 | 4729524
2011/02/09 | 03:40:00 | 2011/02/09 03:40 | 14.348 | 0.623 | 0 | 14.348 | 17219 | 0 | 17219 | 4729524
2011/02/09 | 04:00:00 | 2011/02/09 04:00 | 14.346 | 0.623 | 0 | 14.346 | 17216 | 0 | 17216 | 4729524
2011/02/09 | 04:20:00 | 2011/02/09 04:20 | 14.343 | 0.623 | 0 | 14.343 | 17213 | 0 | 17213 | 4729524
2011/02/09 | 04:40:00 | 2011/02/09 04:40 | 14.34 | 0.623 | 0 | 14.34 | 17210 | 0 | 17210 | 4729524
2011/02/09 | 05:00:00 | 2011/02/09 05:00 | 14.338 | 0.623 | 0 | 14.338 | 17207 | 0 | 17207 | 4729524
2011/02/09 | 05:20:00 | 2011/02/09 05:20 | 14.335 | 0.623 | 0 | 14.335 | 17204 | 0 | 17204 | 4729524
2011/02/09 | 05:40:00 | 2011/02/09 05:40 | 14.333 | 0.623 | 0 | 14.333 | 17201 | 0 | 17201 | 4729524
2011/02/09 | 06:00:00 | 2011/02/09 06:00 | 14.33 | 0.623 | 0 | 14.33 | 17198 | 0 | 17198 | 4729524
2011/02/09 | 06:20:00 | 2011/02/09 06:20 | 14.308 | 0.623 | 0 | 14.308 | 17183 | 0 | 17183 | 4729524
2011/02/09 | 06:40:00 | 2011/02/09 06:40 | 14.285 | 0.622 | 0 | 14.285 | 17156 | 0 | 17156 | 4729524
2011/02/09 | 07:00:00 | 2011/02/09 07:00 | 14.262 | 0.622 | 0 | 14.262 | 17128 | 0 | 17128 | 4729524
2011/02/09 | 07:20:00 | 2011/02/09 07:20 | 14.24 | 0.621 | 0 | 14.24 | 17101 | 0 | 17101 | 4729524
2011/02/09 | 07:40:00 | 2011/02/09 07:40 | 14.217 | 0.621 | 0 | 14.217 | 17074 | 0 | 17074 | 4729524
2011/02/09 | 08:00:00 | 2011/02/09 08:00 | 14.195 | 0.62 | 0 | 14.195 | 17047 | 0 | 17047 | 4729524
2011/02/09 | 08:20:00 | 2011/02/09 08:20 | 14.172 | 0.62 | 0 | 14.172 | 17020 | 0 | 17020 | 4729524
2011/02/09 | 08:40:00 | 2011/02/09 08:40 | 14.149 | 0.619 | 0 | 14.149 | 16993 | 0 | 16993 | 4729524
2011/02/09 | 09:00:00 | 2011/02/09 09:00 | 14.127 | 0.619 | 0 | 14.127 | 16966 | 0 | 16966 | 4729524
2011/02/09 | 09:20:00 | 2011/02/09 09:20 | 14.104 | 0.619 | 0 | 14.104 | 16938 | 0 | 16939 | 4729524
2011/02/09 | 09:40:00 | 2011/02/09 09:40 | 14.081 | 0.618 | 0 | 14.081 | 16911 | 0 | 16911 | 4729524
2011/02/09 | 10:00:00 | 2011/02/09 10:00 | 14.059 | 0.618 | 0 | 14.059 | 16884 | 0 | 16884 | 4729524
2011/02/09 | 10:20:00 | 2011/02/09 10:20 | 14.036 | 0.617 | 0 | 14.036 | 16857 | 0 | 16857 | 4729524
2011/02/09 | 10:40:00 | 2011/02/09 10:40 | 14.013 | 0.617 | 0 | 14.013 | 16830 | 0 | 16829 | 4729524
2011/02/09 | 11:00:00 | 2011/02/09 11:00 | 13.991 | 0.616 | 0 | 13.991 | 16803 | 0 | 16802 | 4729524
2011/02/09 | 11:20:00 | 2011/02/09 11:20 | 13.968 | 0.616 | 0 | 13.968 | 16775 | 0 | 16775 | 4729524
2011/02/09 | 11:40:00 | 2011/02/09 11:40 | 13.946 | 0.615 | 0 | 13.946 | 16748 | 0 | 16748 | 4729524
2011/02/09 | 12:00:00 | 2011/02/09 12:00 | 13.923 | 0.615 | 0 | 13.923 | 16721 | 0 | 16721 | 4729524
2011/02/09 | 12:20:00 | 2011/02/09 12:20 | 13.9 | 0.615 | 0 | 13.9 | 16694 | 0 | 16694 | 4729524
2011/02/09 | 12:40:00 | 2011/02/09 12:40 | 13.878 | 0.614 | 0 | 13.878 | 16667 | 0 | 16667 | 4729524
2011/02/09 | 13:00:00 | 2011/02/09 13:00 | 13.855 | 0.614 | 0 | 13.855 | 16640 | 0 | 16640 | 4729524
2011/02/09 | 13:20:00 | 2011/02/09 13:20 | 13.832 | 0.613 | 0 | 13.832 | 16613 | 0 | 16612 | 4729524
2011/02/09 | 13:40:00 | 2011/02/09 13:40 | 13.81 | 0.613 | 0 | 13.81 | 16585 | 0 | 16585 | 4729524
2011/02/09 | 14:00:00 | 2011/02/09 14:00 | 13.787 | 0.612 | 0 | 13.787 | 16558 | 0 | 16558 | 4729524
2011/02/09 | 14:20:00 | 2011/02/09 14:20 | 13.767 | 0.612 | 0 | 13.767 | 16531 | 0 | 16532 | 4729524
2011/02/09 | 14:40:00 | 2011/02/09 14:40 | 13.754 | 0.612 | 0 | 13.754 | 16512 | 0 | 16513 | 4729524
2011/02/09 | 15:00:00 | 2011/02/09 15:00 | 13.74 | 0.611 | 0 | 13.74 | 16496 | 0 | 16496 | 4729524
2011/02/09 | 15:20:00 | 2011/02/09 15:20 | 13.727 | 0.611 | 0 | 13.727 | 16480 | 0 | 16480 | 4729524
2011/02/09 | 15:40:00 | 2011/02/09 15:40 | 13.713 | 0.611 | 0 | 13.713 | 16464 | 0 | 16464 | 4729524
2011/02/09 | 16:00:00 | 2011/02/09 16:00 | 13.7 | 0.611 | 0 | 13.7 | 16448 | 0 | 16448 | 4729524
2011/02/09 | 16:20:00 | 2011/02/09 16:20 | 13.687 | 0.61 | 0 | 13.687 | 16432 | 0 | 16432 | 4729524
2011/02/09 | 16:40:00 | 2011/02/09 16:40 | 13.673 | 0.61 | 0 | 13.673 | 16416 | 0 | 16416 | 4729524
2011/02/09 | 17:00:00 | 2011/02/09 17:00 | 13.66 | 0.61 | 0 | 13.66 | 16400 | 0 | 16400 | 4729524
2011/02/09 | 17:20:00 | 2011/02/09 17:20 | 13.647 | 0.609 | 0 | 13.647 | 16384 | 0 | 16384 | 4729524
2011/02/09 | 17:40:00 | 2011/02/09 17:40 | 13.633 | 0.609 | 0 | 13.633 | 16368 | 0 | 16368 | 4729524
2011/02/09 | 18:00:00 | 2011/02/09 18:00 | 13.62 | 0.609 | 0 | 13.62 | 16352 | 0 | 16352 | 4729524
2011/02/09 | 18:20:00 | 2011/02/09 18:20 | 13.606 | 0.609 | 0 | 13.606 | 16336 | 0 | 16336 | 4729524
2011/02/09 | 18:40:00 | 2011/02/09 18:40 | 13.593 | 0.608 | 0 | 13.593 | 16320 | 0 | 16319 | 4729524
2011/02/09 | 19:00:00 | 2011/02/09 19:00 | 13.58 | 0.608 | 0 | 13.58 | 16304 | 0 | 16304 | 4729524
2011/02/09 | 19:20:00 | 2011/02/09 19:20 | 13.566 | 0.608 | 0 | 13.566 | 16288 | 0 | 16288 | 4729524
2011/02/09 | 19:40:00 | 2011/02/09 19:40 | 13.553 | 0.608 | 0 | 13.553 | 16272 | 0 | 16271 | 4729524
2011/02/09 | 20:00:00 | 2011/02/09 20:00 | 13.54 | 0.607 | 0 | 13.54 | 16256 | 0 | 16256 | 4729524
2011/02/09 | 20:20:00 | 2011/02/09 20:20 | 13.526 | 0.607 | 0 | 13.526 | 16240 | 0 | 16240 | 4729524
2011/02/09 | 20:40:00 | 2011/02/09 20:40 | 13.513 | 0.607 | 0 | 13.513 | 16223 | 0 | 16223 | 4729524
2011/02/09 | 21:00:00 | 2011/02/09 21:00 | 13.5 | 0.606 | 0 | 13.5 | 16207 | 0 | 16208 | 4729524
2011/02/09 | 21:20:00 | 2011/02/09 21:20 | 13.486 | 0.606 | 0 | 13.486 | 16191 | 0 | 16192 | 4729524
2011/02/09 | 21:40:00 | 2011/02/09 21:40 | 13.473 | 0.606 | 0 | 13.473 | 16175 | 0 | 16175 | 4729524
2011/02/09 | 22:00:00 | 2011/02/09 22:00 | 13.459 | 0.606 | 0 | 13.459 | 16159 | 0 | 16159 | 4729524
2011/02/09 | 22:20:00 | 2011/02/09 22:20 | 13.446 | 0.605 | 0 | 13.446 | 16143 | 0 | 16143 | 4729524
2011/02/09 | 22:40:00 | 2011/02/09 22:40 | 13.433 | 0.605 | 0 | 13.433 | 16127 | 0 | 16127 | 4729524
2011/02/09 | 23:00:00 | 2011/02/09 23:00 | 13.372 | 0.604 | 0 | 13.372 | 16090 | 0 | 16083 | 4729524
2011/02/09 | 23:20:00 | 2011/02/09 23:20 | 13.295 | 0.602 | 0 | 13.295 | 16000 | 0 | 16000 | 4729524
2011/02/09 | 23:40:00 | 2011/02/09 23:40 | 13.219 | 0.601 | 0 | 13.219 | 15908 | 0 | 15908 | 4729524
2011/02/10 | 00:00:00 | 2011/02/10 00:00 | 13.142 | 0.599 | 0 | 13.142 | 15816 | 0 | 15817 | 4729524
2011/02/10 | 00:20:00 | 2011/02/10 00:20 | 13.14 | 0.599 | 0 | 13.14 | 15769 | 0 | 15769 | 4729524
2011/02/10 | 00:40:00 | 2011/02/10 00:40 | 13.137 | 0.599 | 0 | 13.137 | 15766 | 0 | 15766 | 4729524
2011/02/10 | 01:00:00 | 2011/02/10 01:00 | 13.134 | 0.599 | 0 | 13.134 | 15763 | 0 | 15763 | 4729524
2011/02/10 | 01:20:00 | 2011/02/10 01:20 | 13.132 | 0.599 | 0 | 13.132 | 15760 | 0 | 15760 | 4729524
2011/02/10 | 01:40:00 | 2011/02/10 01:40 | 13.129 | 0.599 | 0 | 13.129 | 15757 | 0 | 15757 | 4729524
2011/02/10 | 02:00:00 | 2011/02/10 02:00 | 13.127 | 0.599 | 0 | 13.127 | 15754 | 0 | 15754 | 4729524
2011/02/10 | 02:20:00 | 2011/02/10 02:20 | 13.124 | 0.599 | 0 | 13.124 | 15751 | 0 | 15751 | 4729524
2011/02/10 | 02:40:00 | 2011/02/10 02:40 | 13.122 | 0.599 | 0 | 13.122 | 15748 | 0 | 15748 | 4729524
2011/02/10 | 03:00:00 | 2011/02/10 03:00 | 13.119 | 0.599 | 0 | 13.119 | 15744 | 0 | 15745 | 4729524
2011/02/10 | 03:20:00 | 2011/02/10 03:20 | 13.117 | 0.598 | 0 | 13.117 | 15741 | 0 | 15742 | 4729524
2011/02/10 | 03:40:00 | 2011/02/10 03:40 | 13.114 | 0.598 | 0 | 13.114 | 15738 | 0 | 15739 | 4729524
2011/02/10 | 04:00:00 | 2011/02/10 04:00 | 13.111 | 0.598 | 0 | 13.111 | 15735 | 0 | 15735 | 4729524
2011/02/10 | 04:20:00 | 2011/02/10 04:20 | 13.109 | 0.598 | 0 | 13.109 | 15732 | 0 | 15732 | 4729524
2011/02/10 | 04:40:00 | 2011/02/10 04:40 | 13.106 | 0.598 | 0 | 13.106 | 15729 | 0 | 15729 | 4729524
2011/02/10 | 05:00:00 | 2011/02/10 05:00 | 13.104 | 0.598 | 0 | 13.104 | 15726 | 0 | 15726 | 4729524
2011/02/10 | 05:20:00 | 2011/02/10 05:20 | 13.101 | 0.598 | 0 | 13.101 | 15723 | 0 | 15723 | 4729524
2011/02/10 | 05:40:00 | 2011/02/10 05:40 | 13.099 | 0.598 | 0 | 13.099 | 15720 | 0 | 15720 | 4729524
2011/02/10 | 06:00:00 | 2011/02/10 06:00 | 13.096 | 0.598 | 0 | 13.096 | 15717 | 0 | 15717 | 4729524
2011/02/10 | 06:20:00 | 2011/02/10 06:20 | 13.075 | 0.598 | 0 | 13.075 | 15711 | 0 | 15703 | 4729524
2011/02/10 | 06:40:00 | 2011/02/10 06:40 | 12.999 | 0.596 | 0 | 12.999 | 15645 | 0 | 15644 | 4729524
2011/02/10 | 07:00:00 | 2011/02/10 07:00 | 12.923 | 0.594 | 0 | 12.923 | 15553 | 0 | 15553 | 4729524
2011/02/10 | 07:20:00 | 2011/02/10 07:20 | 12.847 | 0.593 | 0 | 12.847 | 15462 | 0 | 15462 | 4729524
2011/02/10 | 07:40:00 | 2011/02/10 07:40 | 12.802 | 0.592 | 0 | 12.802 | 15380 | 0 | 15389 | 4729524
2011/02/10 | 08:00:00 | 2011/02/10 08:00 | 12.787 | 0.592 | 0 | 12.787 | 15353 | 0 | 15353 | 4729524
2011/02/10 | 08:20:00 | 2011/02/10 08:20 | 12.771 | 0.591 | 0 | 12.771 | 15335 | 0 | 15335 | 4729524
2011/02/10 | 08:40:00 | 2011/02/10 08:40 | 12.756 | 0.591 | 0 | 12.756 | 15317 | 0 | 15316 | 4729524
2011/02/10 | 09:00:00 | 2011/02/10 09:00 | 12.741 | 0.591 | 0 | 12.741 | 15299 | 0 | 15298 | 4729524
2011/02/10 | 09:20:00 | 2011/02/10 09:20 | 12.726 | 0.59 | 0 | 12.726 | 15280 | 0 | 15280 | 4729524
2011/02/10 | 09:40:00 | 2011/02/10 09:40 | 12.711 | 0.59 | 0 | 12.711 | 15262 | 0 | 15262 | 4729524
2011/02/10 | 10:00:00 | 2011/02/10 10:00 | 12.696 | 0.59 | 0 | 12.696 | 15244 | 0 | 15244 | 4729524
2011/02/10 | 10:20:00 | 2011/02/10 10:20 | 12.681 | 0.589 | 0 | 12.681 | 15226 | 0 | 15226 | 4729524
2011/02/10 | 10:40:00 | 2011/02/10 10:40 | 12.666 | 0.589 | 0 | 12.666 | 15208 | 0 | 15208 | 4729524
2011/02/10 | 11:00:00 | 2011/02/10 11:00 | 12.651 | 0.589 | 0 | 12.651 | 15190 | 0 | 15190 | 4729524
2011/02/10 | 11:20:00 | 2011/02/10 11:20 | 12.635 | 0.588 | 0 | 12.635 | 15172 | 0 | 15172 | 4729524
2011/02/10 | 11:40:00 | 2011/02/10 11:40 | 12.62 | 0.588 | 0 | 12.62 | 15153 | 0 | 15153 | 4729524
2011/02/10 | 12:00:00 | 2011/02/10 12:00 | 12.605 | 0.588 | 0 | 12.605 | 15135 | 0 | 15135 | 4729524
2011/02/10 | 12:20:00 | 2011/02/10 12:20 | 12.59 | 0.587 | 0 | 12.59 | 15117 | 0 | 15117 | 4729524
2011/02/10 | 12:40:00 | 2011/02/10 12:40 | 12.575 | 0.587 | 0 | 12.575 | 15099 | 0 | 15099 | 4729524
2011/02/10 | 13:00:00 | 2011/02/10 13:00 | 12.56 | 0.587 | 0 | 12.56 | 15081 | 0 | 15081 | 4729524
2011/02/10 | 13:20:00 | 2011/02/10 13:20 | 12.545 | 0.586 | 0 | 12.545 | 15063 | 0 | 15063 | 4729524
2011/02/10 | 13:40:00 | 2011/02/10 13:40 | 12.53 | 0.586 | 0 | 12.53 | 15045 | 0 | 15045 | 4729524
2011/02/10 | 14:00:00 | 2011/02/10 14:00 | 12.514 | 0.586 | 0 | 12.514 | 15026 | 0 | 15026 | 4729524
2011/02/10 | 14:20:00 | 2011/02/10 14:20 | 12.499 | 0.585 | 0 | 12.499 | 15008 | 0 | 15008 | 4729524
2011/02/10 | 14:40:00 | 2011/02/10 14:40 | 12.484 | 0.585 | 0 | 12.484 | 14990 | 0 | 14990 | 4729524
2011/02/10 | 15:00:00 | 2011/02/10 15:00 | 12.469 | 0.585 | 0 | 12.469 | 14972 | 0 | 14972 | 4729524
2011/02/10 | 15:20:00 | 2011/02/10 15:20 | 12.454 | 0.584 | 0 | 12.454 | 14954 | 0 | 14954 | 4729524
2011/02/10 | 15:40:00 | 2011/02/10 15:40 | 12.439 | 0.584 | 0 | 12.439 | 14936 | 0 | 14936 | 4729524
2011/02/10 | 16:00:00 | 2011/02/10 16:00 | 12.424 | 0.584 | 0 | 12.424 | 14918 | 0 | 14918 | 4729524
2011/02/10 | 16:20:00 | 2011/02/10 16:20 | 12.409 | 0.583 | 0 | 12.409 | 14899 | 0 | 14900 | 4729524
2011/02/10 | 16:40:00 | 2011/02/10 16:40 | 12.394 | 0.583 | 0 | 12.394 | 14881 | 0 | 14882 | 4729524
2011/02/10 | 17:00:00 | 2011/02/10 17:00 | 12.378 | 0.583 | 0 | 12.378 | 14863 | 0 | 14863 | 4729524
2011/02/10 | 17:20:00 | 2011/02/10 17:20 | 12.363 | 0.582 | 0 | 12.363 | 14845 | 0 | 14845 | 4729524
2011/02/10 | 17:40:00 | 2011/02/10 17:40 | 12.348 | 0.582 | 0 | 12.348 | 14827 | 0 | 14827 | 4729524
2011/02/10 | 18:00:00 | 2011/02/10 18:00 | 12.333 | 0.582 | 0 | 12.333 | 14809 | 0 | 14809 | 4729524
2011/02/10 | 18:20:00 | 2011/02/10 18:20 | 12.318 | 0.581 | 0 | 12.318 | 14791 | 0 | 14791 | 4729524
2011/02/10 | 18:40:00 | 2011/02/10 18:40 | 12.303 | 0.581 | 0 | 12.303 | 14773 | 0 | 14773 | 4729524
2011/02/10 | 19:00:00 | 2011/02/10 19:00 | 12.288 | 0.581 | 0 | 12.288 | 14754 | 0 | 14755 | 4729524
2011/02/10 | 19:20:00 | 2011/02/10 19:20 | 12.273 | 0.581 | 0 | 12.273 | 14736 | 0 | 14737 | 4729524
2011/02/10 | 19:40:00 | 2011/02/10 19:40 | 12.258 | 0.58 | 0 | 12.258 | 14718 | 0 | 14719 | 4729524
2011/02/10 | 20:00:00 | 2011/02/10 20:00 | 12.242 | 0.58 | 0 | 12.242 | 14700 | 0 | 14700 | 4729524
2011/02/10 | 20:20:00 | 2011/02/10 20:20 | 12.227 | 0.58 | 0 | 12.227 | 14682 | 0 | 14681 | 4729524
2011/02/10 | 20:40:00 | 2011/02/10 20:40 | 12.212 | 0.579 | 0 | 12.212 | 14664 | 0 | 14663 | 4729524
2011/02/10 | 21:00:00 | 2011/02/10 21:00 | 12.197 | 0.579 | 0 | 12.197 | 14646 | 0 | 14645 | 4729524
2011/02/10 | 21:20:00 | 2011/02/10 21:20 | 12.182 | 0.579 | 0 | 12.182 | 14627 | 0 | 14627 | 4729524
2011/02/10 | 21:40:00 | 2011/02/10 21:40 | 12.167 | 0.578 | 0 | 12.167 | 14609 | 0 | 14609 | 4729524
2011/02/10 | 22:00:00 | 2011/02/10 22:00 | 12.152 | 0.578 | 0 | 12.152 | 14591 | 0 | 14591 | 4729524
2011/02/10 | 22:20:00 | 2011/02/10 22:20 | 12.137 | 0.578 | 0 | 12.137 | 14573 | 0 | 14573 | 4729524
2011/02/10 | 22:40:00 | 2011/02/10 22:40 | 12.121 | 0.577 | 0 | 12.121 | 14555 | 0 | 14555 | 4729524
2011/02/10 | 23:00:00 | 2011/02/10 23:00 | 12.106 | 0.577 | 0 | 12.106 | 14537 | 0 | 14536 | 4729524
2011/02/10 | 23:20:00 | 2011/02/10 23:20 | 12.091 | 0.577 | 0 | 12.091 | 14519 | 0 | 14518 | 4729524
2011/02/10 | 23:40:00 | 2011/02/10 23:40 | 12.076 | 0.576 | 0 | 12.076 | 14500 | 0 | 14500 | 4729524
2011/02/11 | 00:00:00 | 2011/02/11 00:00 | 12.061 | 0.576 | 0 | 12.061 | 14482 | 0 | 14482 | 4729524
2011/02/11 | 00:20:00 | 2011/02/11 00:20 | 12.059 | 0.576 | 0 | 12.059 | 14472 | 0 | 14472 | 4729524
2011/02/11 | 00:40:00 | 2011/02/11 00:40 | 12.056 | 0.576 | 0 | 12.056 | 14469 | 0 | 14469 | 4729524
2011/02/11 | 01:00:00 | 2011/02/11 01:00 | 12.054 | 0.576 | 0 | 12.054 | 14466 | 0 | 14466 | 4729524
2011/02/11 | 01:20:00 | 2011/02/11 01:20 | 12.052 | 0.576 | 0 | 12.052 | 14463 | 0 | 14464 | 4729524
2011/02/11 | 01:40:00 | 2011/02/11 01:40 | 12.049 | 0.576 | 0 | 12.049 | 14460 | 0 | 14461 | 4729524
2011/02/11 | 02:00:00 | 2011/02/11 02:00 | 12.047 | 0.576 | 0 | 12.047 | 14458 | 0 | 14458 | 4729524
2011/02/11 | 02:20:00 | 2011/02/11 02:20 | 12.044 | 0.576 | 0 | 12.044 | 14455 | 0 | 14455 | 4729524
2011/02/11 | 02:40:00 | 2011/02/11 02:40 | 12.042 | 0.576 | 0 | 12.042 | 14452 | 0 | 14452 | 4729524
2011/02/11 | 03:00:00 | 2011/02/11 03:00 | 12.04 | 0.576 | 0 | 12.04 | 14449 | 0 | 14449 | 4729524
2011/02/11 | 03:20:00 | 2011/02/11 03:20 | 12.037 | 0.575 | 0 | 12.037 | 14446 | 0 | 14446 | 4729524
2011/02/11 | 03:40:00 | 2011/02/11 03:40 | 12.035 | 0.575 | 0 | 12.035 | 14443 | 0 | 14443 | 4729524
2011/02/11 | 04:00:00 | 2011/02/11 04:00 | 12.033 | 0.575 | 0 | 12.033 | 14441 | 0 | 14441 | 4729524
2011/02/11 | 04:20:00 | 2011/02/11 04:20 | 12.03 | 0.575 | 0 | 12.03 | 14438 | 0 | 14438 | 4729524
2011/02/11 | 04:40:00 | 2011/02/11 04:40 | 12.028 | 0.575 | 0 | 12.028 | 14435 | 0 | 14435 | 4729524
2011/02/11 | 05:00:00 | 2011/02/11 05:00 | 12.025 | 0.575 | 0 | 12.025 | 14432 | 0 | 14432 | 4729524
2011/02/11 | 05:20:00 | 2011/02/11 05:20 | 12.023 | 0.575 | 0 | 12.023 | 14429 | 0 | 14429 | 4729524
2011/02/11 | 05:40:00 | 2011/02/11 05:40 | 12.021 | 0.575 | 0 | 12.021 | 14426 | 0 | 14426 | 4729524
2011/02/11 | 06:00:00 | 2011/02/11 06:00 | 12.018 | 0.575 | 0 | 12.018 | 14423 | 0 | 14423 | 4729524
2011/02/11 | 06:20:00 | 2011/02/11 06:20 | 12.016 | 0.575 | 0 | 12.016 | 14421 | 0 | 14420 | 4729524
2011/02/11 | 06:40:00 | 2011/02/11 06:40 | 11.994 | 0.575 | 0 | 11.994 | 14412 | 0 | 14406 | 4729524
2011/02/11 | 07:00:00 | 2011/02/11 07:00 | 11.954 | 0.574 | 0 | 11.954 | 14369 | 0 | 14369 | 4729524
2011/02/11 | 07:20:00 | 2011/02/11 07:20 | 11.913 | 0.573 | 0 | 11.913 | 14320 | 0 | 14320 | 4729524
2011/02/11 | 07:40:00 | 2011/02/11 07:40 | 11.872 | 0.572 | 0 | 11.872 | 14271 | 0 | 14271 | 4729524
2011/02/11 | 08:00:00 | 2011/02/11 08:00 | 11.831 | 0.571 | 0 | 11.831 | 14222 | 0 | 14222 | 4729524
2011/02/11 | 08:20:00 | 2011/02/11 08:20 | 11.79 | 0.57 | 0 | 11.79 | 14173 | 0 | 14173 | 4729524
2011/02/11 | 08:40:00 | 2011/02/11 08:40 | 11.749 | 0.569 | 0 | 11.749 | 14124 | 0 | 14123 | 4729524
2011/02/11 | 09:00:00 | 2011/02/11 09:00 | 11.743 | 0.569 | 0 | 11.743 | 14090 | 0 | 14095 | 4729524
2011/02/11 | 09:20:00 | 2011/02/11 09:20 | 11.749 | 0.569 | 0.006 | 11.743 | 14095 | 4 | 14092 | 4729524
2011/02/11 | 09:40:00 | 2011/02/11 09:40 | 11.754 | 0.569 | 0.011 | 11.743 | 14102 | 10 | 14092 | 4729524
2011/02/11 | 10:00:00 | 2011/02/11 10:00 | 11.76 | 0.569 | 0.017 | 11.743 | 14109 | 17 | 14092 | 4729524
2011/02/11 | 10:20:00 | 2011/02/11 10:20 | 11.766 | 0.57 | 0.023 | 11.743 | 14115 | 24 | 14092 | 4729524
2011/02/11 | 10:40:00 | 2011/02/11 10:40 | 11.771 | 0.57 | 0.028 | 11.743 | 14122 | 30 | 14092 | 4729524
2011/02/11 | 11:00:00 | 2011/02/11 11:00 | 11.777 | 0.57 | 0.033 | 11.744 | 14129 | 37 | 14092 | 4729524
2011/02/11 | 11:20:00 | 2011/02/11 11:20 | 11.782 | 0.57 | 0.038 | 11.744 | 14135 | 43 | 14092 | 4729524
2011/02/11 | 11:40:00 | 2011/02/11 11:40 | 11.773 | 0.57 | 0.029 | 11.744 | 14138 | 40 | 14093 | 4729524
2011/02/11 | 12:00:00 | 2011/02/11 12:00 | 11.75 | 0.569 | 0.006 | 11.744 | 14114 | 21 | 14093 | 4729524
2011/02/11 | 12:20:00 | 2011/02/11 12:20 | 11.726 | 0.569 | 0 | 11.726 | 14086 | 4 | 14082 | 4729524
2011/02/11 | 12:40:00 | 2011/02/11 12:40 | 11.703 | 0.568 | 0 | 11.703 | 14058 | 0 | 14057 | 4729524
2011/02/11 | 13:00:00 | 2011/02/11 13:00 | 11.679 | 0.568 | 0 | 11.679 | 14029 | 0 | 14029 | 4729524
2011/02/11 | 13:20:00 | 2011/02/11 13:20 | 11.656 | 0.567 | 0 | 11.656 | 14001 | 0 | 14001 | 4729524
2011/02/11 | 13:40:00 | 2011/02/11 13:40 | 11.633 | 0.567 | 0 | 11.633 | 13973 | 0 | 13973 | 4729524
2011/02/11 | 14:00:00 | 2011/02/11 14:00 | 11.609 | 0.566 | 0 | 11.609 | 13945 | 0 | 13945 | 4729524
2011/02/11 | 14:20:00 | 2011/02/11 14:20 | 11.586 | 0.566 | 0 | 11.586 | 13917 | 0 | 13917 | 4729524
2011/02/11 | 14:40:00 | 2011/02/11 14:40 | 11.562 | 0.565 | 0 | 11.562 | 13889 | 0 | 13889 | 4729524
2011/02/11 | 15:00:00 | 2011/02/11 15:00 | 11.541 | 0.565 | 0 | 11.541 | 13862 | 0 | 13862 | 4729524
2011/02/11 | 15:20:00 | 2011/02/11 15:20 | 11.521 | 0.564 | 0 | 11.521 | 13837 | 0 | 13837 | 4729524
2011/02/11 | 15:40:00 | 2011/02/11 15:40 | 11.501 | 0.564 | 0 | 11.501 | 13813 | 0 | 13813 | 4729524
2011/02/11 | 16:00:00 | 2011/02/11 16:00 | 11.481 | 0.563 | 0 | 11.481 | 13789 | 0 | 13789 | 4729524
2011/02/11 | 16:20:00 | 2011/02/11 16:20 | 11.461 | 0.563 | 0 | 11.461 | 13765 | 0 | 13765 | 4729524
2011/02/11 | 16:40:00 | 2011/02/11 16:40 | 11.441 | 0.562 | 0 | 11.441 | 13741 | 0 | 13741 | 4729524
2011/02/11 | 17:00:00 | 2011/02/11 17:00 | 11.421 | 0.562 | 0 | 11.421 | 13717 | 0 | 13717 | 4729524
2011/02/11 | 17:20:00 | 2011/02/11 17:20 | 11.4 | 0.562 | 0 | 11.4 | 13693 | 0 | 13693 | 4729524
2011/02/11 | 17:40:00 | 2011/02/11 17:40 | 11.38 | 0.561 | 0 | 11.38 | 13668 | 0 | 13668 | 4729524
2011/02/11 | 18:00:00 | 2011/02/11 18:00 | 11.36 | 0.561 | 0 | 11.36 | 13644 | 0 | 13644 | 4729524
2011/02/11 | 18:20:00 | 2011/02/11 18:20 | 11.34 | 0.56 | 0 | 11.34 | 13620 | 0 | 13620 | 4729524
2011/02/11 | 18:40:00 | 2011/02/11 18:40 | 11.32 | 0.56 | 0 | 11.32 | 13596 | 0 | 13596 | 4729524
2011/02/11 | 19:00:00 | 2011/02/11 19:00 | 11.3 | 0.559 | 0 | 11.3 | 13572 | 0 | 13572 | 4729524
2011/02/11 | 19:20:00 | 2011/02/11 19:20 | 11.282 | 0.559 | 0 | 11.282 | 13548 | 0 | 13549 | 4729524
2011/02/11 | 19:40:00 | 2011/02/11 19:40 | 11.273 | 0.559 | 0 | 11.273 | 13533 | 0 | 13533 | 4729524
2011/02/11 | 20:00:00 | 2011/02/11 20:00 | 11.263 | 0.559 | 0 | 11.263 | 13521 | 0 | 13522 | 4729524
2011/02/11 | 20:20:00 | 2011/02/11 20:20 | 11.253 | 0.558 | 0 | 11.253 | 13510 | 0 | 13510 | 4729524
2011/02/11 | 20:40:00 | 2011/02/11 20:40 | 11.244 | 0.558 | 0 | 11.244 | 13498 | 0 | 13498 | 4729524
2011/02/11 | 21:00:00 | 2011/02/11 21:00 | 11.234 | 0.558 | 0 | 11.234 | 13486 | 0 | 13487 | 4729524
2011/02/11 | 21:20:00 | 2011/02/11 21:20 | 11.224 | 0.558 | 0 | 11.224 | 13475 | 0 | 13475 | 4729524
2011/02/11 | 21:40:00 | 2011/02/11 21:40 | 11.214 | 0.557 | 0 | 11.214 | 13463 | 0 | 13463 | 4729524
2011/02/11 | 22:00:00 | 2011/02/11 22:00 | 11.205 | 0.557 | 0 | 11.205 | 13452 | 0 | 13451 | 4729524
2011/02/11 | 22:20:00 | 2011/02/11 22:20 | 11.195 | 0.557 | 0 | 11.195 | 13440 | 0 | 13440 | 4729524
2011/02/11 | 22:40:00 | 2011/02/11 22:40 | 11.185 | 0.557 | 0 | 11.185 | 13428 | 0 | 13428 | 4729524
2011/02/11 | 23:00:00 | 2011/02/11 23:00 | 11.176 | 0.557 | 0 | 11.176 | 13417 | 0 | 13417 | 4729524
2011/02/11 | 23:20:00 | 2011/02/11 23:20 | 11.166 | 0.556 | 0 | 11.166 | 13405 | 0 | 13405 | 4729524
2011/02/11 | 23:40:00 | 2011/02/11 23:40 | 11.156 | 0.556 | 0 | 11.156 | 13393 | 0 | 13393 | 4729524
2011/02/12 | 00:00:00 | 2011/02/12 00:00 | 11.147 | 0.556 | 0 | 11.147 | 13382 | 0 | 13382 | 4729524
2011/02/12 | 00:20:00 | 2011/02/12 00:20 | 11.137 | 0.556 | 0 | 11.137 | 13370 | 0 | 13370 | 4729524
2011/02/12 | 00:40:00 | 2011/02/12 00:40 | 11.127 | 0.555 | 0 | 11.127 | 13358 | 0 | 13358 | 4729524
2011/02/12 | 01:00:00 | 2011/02/12 01:00 | 11.117 | 0.555 | 0 | 11.117 | 13347 | 0 | 13346 | 4729524
2011/02/12 | 01:20:00 | 2011/02/12 01:20 | 11.108 | 0.555 | 0 | 11.108 | 13335 | 0 | 13335 | 4729524
2011/02/12 | 01:40:00 | 2011/02/12 01:40 | 11.098 | 0.555 | 0 | 11.098 | 13324 | 0 | 13324 | 4729524
2011/02/12 | 02:00:00 | 2011/02/12 02:00 | 11.088 | 0.555 | 0 | 11.088 | 13312 | 0 | 13312 | 4729524
2011/02/12 | 02:20:00 | 2011/02/12 02:20 | 11.079 | 0.554 | 0 | 11.079 | 13300 | 0 | 13300 | 4729524
2011/02/12 | 02:40:00 | 2011/02/12 02:40 | 11.069 | 0.554 | 0 | 11.069 | 13289 | 0 | 13289 | 4729524
2011/02/12 | 03:00:00 | 2011/02/12 03:00 | 11.059 | 0.554 | 0 | 11.059 | 13277 | 0 | 13277 | 4729524
2011/02/12 | 03:20:00 | 2011/02/12 03:20 | 11.05 | 0.554 | 0 | 11.05 | 13265 | 0 | 13265 | 4729524
2011/02/12 | 03:40:00 | 2011/02/12 03:40 | 11.04 | 0.553 | 0 | 11.04 | 13254 | 0 | 13254 | 4729524
2011/02/12 | 04:00:00 | 2011/02/12 04:00 | 11.03 | 0.553 | 0 | 11.03 | 13242 | 0 | 13242 | 4729524
2011/02/12 | 04:20:00 | 2011/02/12 04:20 | 11.021 | 0.553 | 0 | 11.021 | 13230 | 0 | 13231 | 4729524
2011/02/12 | 04:40:00 | 2011/02/12 04:40 | 11.011 | 0.553 | 0 | 11.011 | 13219 | 0 | 13219 | 4729524
2011/02/12 | 05:00:00 | 2011/02/12 05:00 | 11.001 | 0.553 | 0 | 11.001 | 13207 | 0 | 13207 | 4729524
2011/02/12 | 05:20:00 | 2011/02/12 05:20 | 10.991 | 0.552 | 0 | 10.991 | 13196 | 0 | 13195 | 4729524
2011/02/12 | 05:40:00 | 2011/02/12 05:40 | 10.982 | 0.552 | 0 | 10.982 | 13184 | 0 | 13184 | 4729524
2011/02/12 | 06:00:00 | 2011/02/12 06:00 | 10.972 | 0.552 | 0 | 10.972 | 13172 | 0 | 13172 | 4729524
2011/02/12 | 06:20:00 | 2011/02/12 06:20 | 10.962 | 0.552 | 0 | 10.962 | 13161 | 0 | 13160 | 4729524
2011/02/12 | 06:40:00 | 2011/02/12 06:40 | 10.953 | 0.552 | 0 | 10.953 | 13149 | 0 | 13149 | 4729524
2011/02/12 | 07:00:00 | 2011/02/12 07:00 | 10.943 | 0.551 | 0 | 10.943 | 13137 | 0 | 13138 | 4729524
2011/02/12 | 07:20:00 | 2011/02/12 07:20 | 10.933 | 0.551 | 0 | 10.933 | 13126 | 0 | 13126 | 4729524
2011/02/12 | 07:40:00 | 2011/02/12 07:40 | 10.924 | 0.551 | 0 | 10.924 | 13114 | 0 | 13114 | 4729524
2011/02/12 | 08:00:00 | 2011/02/12 08:00 | 10.914 | 0.551 | 0 | 10.914 | 13102 | 0 | 13103 | 4729524
2011/02/12 | 08:20:00 | 2011/02/12 08:20 | 10.904 | 0.55 | 0 | 10.904 | 13091 | 0 | 13091 | 4729524
2011/02/12 | 08:40:00 | 2011/02/12 08:40 | 10.894 | 0.55 | 0 | 10.894 | 13079 | 0 | 13079 | 4729524
2011/02/12 | 09:00:00 | 2011/02/12 09:00 | 10.885 | 0.55 | 0 | 10.885 | 13068 | 0 | 13067 | 4729524
2011/02/12 | 09:20:00 | 2011/02/12 09:20 | 10.875 | 0.55 | 0 | 10.875 | 13056 | 0 | 13056 | 4729524
2011/02/12 | 09:40:00 | 2011/02/12 09:40 | 10.865 | 0.55 | 0 | 10.865 | 13044 | 0 | 13044 | 4729524
2011/02/12 | 10:00:00 | 2011/02/12 10:00 | 10.856 | 0.549 | 0 | 10.856 | 13033 | 0 | 13033 | 4729524
2011/02/12 | 10:20:00 | 2011/02/12 10:20 | 10.846 | 0.549 | 0 | 10.846 | 13021 | 0 | 13021 | 4729524
2011/02/12 | 10:40:00 | 2011/02/12 10:40 | 10.836 | 0.549 | 0 | 10.836 | 13009 | 0 | 13009 | 4729524
2011/02/12 | 11:00:00 | 2011/02/12 11:00 | 10.827 | 0.549 | 0 | 10.827 | 12998 | 0 | 12998 | 4729524
2011/02/12 | 11:20:00 | 2011/02/12 11:20 | 10.817 | 0.548 | 0 | 10.817 | 12986 | 0 | 12986 | 4729524
2011/02/12 | 11:40:00 | 2011/02/12 11:40 | 10.807 | 0.548 | 0 | 10.807 | 12974 | 0 | 12974 | 4729524
2011/02/12 | 12:00:00 | 2011/02/12 12:00 | 10.797 | 0.548 | 0 | 10.797 | 12963 | 0 | 12962 | 4729524
2011/02/12 | 12:20:00 | 2011/02/12 12:20 | 10.788 | 0.548 | 0 | 10.788 | 12951 | 0 | 12951 | 4729524
2011/02/12 | 12:40:00 | 2011/02/12 12:40 | 10.778 | 0.548 | 0 | 10.778 | 12940 | 0 | 12940 | 4729524
2011/02/12 | 13:00:00 | 2011/02/12 13:00 | 10.768 | 0.547 | 0 | 10.768 | 12928 | 0 | 12928 | 4729524
2011/02/12 | 13:20:00 | 2011/02/12 13:20 | 10.759 | 0.547 | 0 | 10.759 | 12916 | 0 | 12916 | 4729524
2011/02/12 | 13:40:00 | 2011/02/12 13:40 | 10.749 | 0.547 | 0 | 10.749 | 12905 | 0 | 12905 | 4729524
2011/02/12 | 14:00:00 | 2011/02/12 14:00 | 10.739 | 0.547 | 0 | 10.739 | 12893 | 0 | 12893 | 4729524
2011/02/12 | 14:20:00 | 2011/02/12 14:20 | 10.73 | 0.547 | 0 | 10.73 | 12881 | 0 | 12881 | 4729524
2011/02/12 | 14:40:00 | 2011/02/12 14:40 | 10.72 | 0.546 | 0 | 10.72 | 12870 | 0 | 12870 | 4729524
2011/02/12 | 15:00:00 | 2011/02/12 15:00 | 10.71 | 0.546 | 0 | 10.71 | 12858 | 0 | 12858 | 4729524
2011/02/12 | 15:20:00 | 2011/02/12 15:20 | 10.701 | 0.546 | 0 | 10.701 | 12846 | 0 | 12847 | 4729524
2011/02/12 | 15:40:00 | 2011/02/12 15:40 | 10.691 | 0.546 | 0 | 10.691 | 12835 | 0 | 12835 | 4729524
2011/02/12 | 16:00:00 | 2011/02/12 16:00 | 10.681 | 0.545 | 0 | 10.681 | 12823 | 0 | 12823 | 4729524
2011/02/12 | 16:20:00 | 2011/02/12 16:20 | 10.671 | 0.545 | 0 | 10.671 | 12812 | 0 | 12811 | 4729524
2011/02/12 | 16:40:00 | 2011/02/12 16:40 | 10.662 | 0.545 | 0 | 10.662 | 12800 | 0 | 12800 | 4729524
2011/02/12 | 17:00:00 | 2011/02/12 17:00 | 10.652 | 0.545 | 0 | 10.652 | 12788 | 0 | 12788 | 4729524
2011/02/12 | 17:20:00 | 2011/02/12 17:20 | 10.642 | 0.545 | 0 | 10.642 | 12777 | 0 | 12776 | 4729524
2011/02/12 | 17:40:00 | 2011/02/12 17:40 | 10.633 | 0.544 | 0 | 10.633 | 12765 | 0 | 12765 | 4729524
2011/02/12 | 18:00:00 | 2011/02/12 18:00 | 10.623 | 0.544 | 0 | 10.623 | 12753 | 0 | 12754 | 4729524
2011/02/12 | 18:20:00 | 2011/02/12 18:20 | 10.613 | 0.544 | 0 | 10.613 | 12742 | 0 | 12742 | 4729524
2011/02/12 | 18:40:00 | 2011/02/12 18:40 | 10.604 | 0.544 | 0 | 10.604 | 12730 | 0 | 12730 | 4729524
2011/02/12 | 19:00:00 | 2011/02/12 19:00 | 10.594 | 0.543 | 0 | 10.594 | 12718 | 0 | 12719 | 4729524
2011/02/12 | 19:20:00 | 2011/02/12 19:20 | 10.584 | 0.543 | 0 | 10.584 | 12707 | 0 | 12707 | 4729524
2011/02/12 | 19:40:00 | 2011/02/12 19:40 | 10.574 | 0.543 | 0 | 10.574 | 12695 | 0 | 12695 | 4729524
2011/02/12 | 20:00:00 | 2011/02/12 20:00 | 10.565 | 0.543 | 0 | 10.565 | 12684 | 0 | 12683 | 4729524
2011/02/12 | 20:20:00 | 2011/02/12 20:20 | 10.555 | 0.543 | 0 | 10.555 | 12672 | 0 | 12672 | 4729524
2011/02/12 | 20:40:00 | 2011/02/12 20:40 | 10.545 | 0.542 | 0 | 10.545 | 12660 | 0 | 12660 | 4729524
2011/02/12 | 21:00:00 | 2011/02/12 21:00 | 10.536 | 0.542 | 0 | 10.536 | 12649 | 0 | 12649 | 4729524
2011/02/12 | 21:20:00 | 2011/02/12 21:20 | 10.526 | 0.542 | 0 | 10.526 | 12637 | 0 | 12637 | 4729524
2011/02/12 | 21:40:00 | 2011/02/12 21:40 | 10.517 | 0.542 | 0 | 10.517 | 12626 | 0 | 12626 | 4729524
2011/02/12 | 22:00:00 | 2011/02/12 22:00 | 10.508 | 0.542 | 0 | 10.508 | 12615 | 0 | 12615 | 4729524
2011/02/12 | 22:20:00 | 2011/02/12 22:20 | 10.499 | 0.541 | 0 | 10.499 | 12604 | 0 | 12604 | 4729524
2011/02/12 | 22:40:00 | 2011/02/12 22:40 | 10.489 | 0.541 | 0 | 10.489 | 12593 | 0 | 12593 | 4729524
2011/02/12 | 23:00:00 | 2011/02/12 23:00 | 10.48 | 0.541 | 0 | 10.48 | 12582 | 0 | 12581 | 4729524
2011/02/12 | 23:20:00 | 2011/02/12 23:20 | 10.471 | 0.541 | 0 | 10.471 | 12571 | 0 | 12571 | 4729524
2011/02/12 | 23:40:00 | 2011/02/12 23:40 | 10.462 | 0.54 | 0 | 10.462 | 12560 | 0 | 12560 | 4729524
2011/02/13 | 00:00:00 | 2011/02/13 00:00 | 10.453 | 0.54 | 0 | 10.453 | 12549 | 0 | 12549 | 4729524
2011/02/13 | 00:20:00 | 2011/02/13 00:20 | 10.443 | 0.54 | 0 | 10.443 | 12538 | 0 | 12538 | 4729524
2011/02/13 | 00:40:00 | 2011/02/13 00:40 | 10.434 | 0.54 | 0 | 10.434 | 12527 | 0 | 12526 | 4729524
2011/02/13 | 01:00:00 | 2011/02/13 01:00 | 10.425 | 0.54 | 0 | 10.425 | 12516 | 0 | 12515 | 4729524
2011/02/13 | 01:20:00 | 2011/02/13 01:20 | 10.416 | 0.539 | 0 | 10.416 | 12505 | 0 | 12505 | 4729524
2011/02/13 | 01:40:00 | 2011/02/13 01:40 | 10.407 | 0.539 | 0 | 10.407 | 12494 | 0 | 12494 | 4729524
2011/02/13 | 02:00:00 | 2011/02/13 02:00 | 10.398 | 0.539 | 0 | 10.398 | 12483 | 0 | 12483 | 4729524
2011/02/13 | 02:20:00 | 2011/02/13 02:20 | 10.388 | 0.539 | 0 | 10.388 | 12472 | 0 | 12472 | 4729524
2011/02/13 | 02:40:00 | 2011/02/13 02:40 | 10.379 | 0.539 | 0 | 10.379 | 12461 | 0 | 12460 | 4729524
2011/02/13 | 03:00:00 | 2011/02/13 03:00 | 10.37 | 0.538 | 0 | 10.37 | 12450 | 0 | 12449 | 4729524
2011/02/13 | 03:20:00 | 2011/02/13 03:20 | 10.361 | 0.538 | 0 | 10.361 | 12439 | 0 | 12439 | 4729524
2011/02/13 | 03:40:00 | 2011/02/13 03:40 | 10.352 | 0.538 | 0 | 10.352 | 12428 | 0 | 12428 | 4729524
2011/02/13 | 04:00:00 | 2011/02/13 04:00 | 10.342 | 0.538 | 0 | 10.342 | 12416 | 0 | 12416 | 4729524
2011/02/13 | 04:20:00 | 2011/02/13 04:20 | 10.333 | 0.538 | 0 | 10.333 | 12405 | 0 | 12405 | 4729524
2011/02/13 | 04:40:00 | 2011/02/13 04:40 | 10.324 | 0.537 | 0 | 10.324 | 12394 | 0 | 12394 | 4729524
2011/02/13 | 05:00:00 | 2011/02/13 05:00 | 10.315 | 0.537 | 0 | 10.315 | 12383 | 0 | 12383 | 4729524
2011/02/13 | 05:20:00 | 2011/02/13 05:20 | 10.306 | 0.537 | 0 | 10.306 | 12372 | 0 | 12373 | 4729524
2011/02/13 | 05:40:00 | 2011/02/13 05:40 | 10.297 | 0.537 | 0 | 10.297 | 12361 | 0 | 12362 | 4729524
2011/02/13 | 06:00:00 | 2011/02/13 06:00 | 10.287 | 0.536 | 0 | 10.287 | 12350 | 0 | 12350 | 4729524
2011/02/13 | 06:20:00 | 2011/02/13 06:20 | 10.278 | 0.536 | 0 | 10.278 | 12339 | 0 | 12339 | 4729524
2011/02/13 | 06:40:00 | 2011/02/13 06:40 | 10.269 | 0.536 | 0 | 10.269 | 12328 | 0 | 12328 | 4729524
2011/02/13 | 07:00:00 | 2011/02/13 07:00 | 10.26 | 0.536 | 0 | 10.26 | 12317 | 0 | 12317 | 4729524
2011/02/13 | 07:20:00 | 2011/02/13 07:20 | 10.251 | 0.536 | 0 | 10.251 | 12306 | 0 | 12307 | 4729524
2011/02/13 | 07:40:00 | 2011/02/13 07:40 | 10.241 | 0.535 | 0 | 10.241 | 12295 | 0 | 12295 | 4729524
2011/02/13 | 08:00:00 | 2011/02/13 08:00 | 10.232 | 0.535 | 0 | 10.232 | 12284 | 0 | 12284 | 4729524
2011/02/13 | 08:20:00 | 2011/02/13 08:20 | 10.223 | 0.535 | 0 | 10.223 | 12273 | 0 | 12273 | 4729524
2011/02/13 | 08:40:00 | 2011/02/13 08:40 | 10.214 | 0.535 | 0 | 10.214 | 12262 | 0 | 12262 | 4729524
2011/02/13 | 09:00:00 | 2011/02/13 09:00 | 10.205 | 0.535 | 0 | 10.205 | 12251 | 0 | 12251 | 4729524
2011/02/13 | 09:20:00 | 2011/02/13 09:20 | 10.196 | 0.534 | 0 | 10.196 | 12240 | 0 | 12241 | 4729524
2011/02/13 | 09:40:00 | 2011/02/13 09:40 | 10.186 | 0.534 | 0 | 10.186 | 12229 | 0 | 12229 | 4729524
2011/02/13 | 10:00:00 | 2011/02/13 10:00 | 10.177 | 0.534 | 0 | 10.177 | 12218 | 0 | 12218 | 4729524
2011/02/13 | 10:20:00 | 2011/02/13 10:20 | 10.168 | 0.534 | 0 | 10.168 | 12207 | 0 | 12207 | 4729524
2011/02/13 | 10:40:00 | 2011/02/13 10:40 | 10.159 | 0.533 | 0 | 10.159 | 12196 | 0 | 12196 | 4729524
2011/02/13 | 11:00:00 | 2011/02/13 11:00 | 10.15 | 0.533 | 0 | 10.15 | 12185 | 0 | 12185 | 4729524
2011/02/13 | 11:20:00 | 2011/02/13 11:20 | 10.141 | 0.533 | 0 | 10.141 | 12174 | 0 | 12175 | 4729524
2011/02/13 | 11:40:00 | 2011/02/13 11:40 | 10.131 | 0.533 | 0 | 10.131 | 12163 | 0 | 12163 | 4729524
2011/02/13 | 12:00:00 | 2011/02/13 12:00 | 10.122 | 0.533 | 0 | 10.122 | 12152 | 0 | 12152 | 4729524
2011/02/13 | 12:20:00 | 2011/02/13 12:20 | 10.113 | 0.532 | 0 | 10.113 | 12141 | 0 | 12141 | 4729524
2011/02/13 | 12:40:00 | 2011/02/13 12:40 | 10.104 | 0.532 | 0 | 10.104 | 12130 | 0 | 12130 | 4729524
2011/02/13 | 13:00:00 | 2011/02/13 13:00 | 10.095 | 0.532 | 0 | 10.095 | 12119 | 0 | 12119 | 4729524
2011/02/13 | 13:20:00 | 2011/02/13 13:20 | 10.085 | 0.532 | 0 | 10.085 | 12108 | 0 | 12108 | 4729524
2011/02/13 | 13:40:00 | 2011/02/13 13:40 | 10.076 | 0.532 | 0 | 10.076 | 12097 | 0 | 12097 | 4729524
2011/02/13 | 14:00:00 | 2011/02/13 14:00 | 10.067 | 0.531 | 0 | 10.067 | 12086 | 0 | 12086 | 4729524
2011/02/13 | 14:20:00 | 2011/02/13 14:20 | 10.058 | 0.531 | 0 | 10.058 | 12075 | 0 | 12075 | 4729524
2011/02/13 | 14:40:00 | 2011/02/13 14:40 | 10.049 | 0.531 | 0 | 10.049 | 12064 | 0 | 12064 | 4729524
2011/02/13 | 15:00:00 | 2011/02/13 15:00 | 10.04 | 0.531 | 0 | 10.04 | 12053 | 0 | 12053 | 4729524
2011/02/13 | 15:20:00 | 2011/02/13 15:20 | 10.03 | 0.531 | 0 | 10.03 | 12042 | 0 | 12042 | 4729524
2011/02/13 | 15:40:00 | 2011/02/13 15:40 | 10.021 | 0.53 | 0 | 10.021 | 12031 | 0 | 12031 | 4729524
2011/02/13 | 16:00:00 | 2011/02/13 16:00 | 10.012 | 0.53 | 0 | 10.012 | 12020 | 0 | 12020 | 4729524
2011/02/13 | 16:20:00 | 2011/02/13 16:20 | 10.003 | 0.53 | 0 | 10.003 | 12009 | 0 | 12009 | 4729524
2011/02/13 | 16:40:00 | 2011/02/13 16:40 | 9.994 | 0.53 | 0 | 9.994 | 11998 | 0 | 11998 | 4729524
2011/02/13 | 17:00:00 | 2011/02/13 17:00 | 9.984 | 0.529 | 0 | 9.984 | 11987 | 0 | 11987 | 4729524
2011/02/13 | 17:20:00 | 2011/02/13 17:20 | 9.975 | 0.529 | 0 | 9.975 | 11976 | 0 | 11975 | 4729524
2011/02/13 | 17:40:00 | 2011/02/13 17:40 | 9.966 | 0.529 | 0 | 9.966 | 11965 | 0 | 11965 | 4729524
2011/02/13 | 18:00:00 | 2011/02/13 18:00 | 10.007 | 0.53 | 0.041 | 9.966 | 11976 | 25 | 11959 | 4729524
2011/02/13 | 18:20:00 | 2011/02/13 18:20 | 10.064 | 0.531 | 0.098 | 9.966 | 12043 | 83 | 11960 | 4729524
2011/02/13 | 18:40:00 | 2011/02/13 18:40 | 10.093 | 0.532 | 0.126 | 9.967 | 12103 | 134 | 11960 | 4729524
2011/02/13 | 19:00:00 | 2011/02/13 19:00 | 10.093 | 0.532 | 0.125 | 9.968 | 12112 | 151 | 11961 | 4729524
2011/02/13 | 19:20:00 | 2011/02/13 19:20 | 10.093 | 0.532 | 0.125 | 9.968 | 12112 | 150 | 11962 | 4729524
2011/02/13 | 19:40:00 | 2011/02/13 19:40 | 10.093 | 0.532 | 0.124 | 9.969 | 12112 | 149 | 11962 | 4729524
2011/02/13 | 20:00:00 | 2011/02/13 20:00 | 10.093 | 0.532 | 0.123 | 9.97 | 12112 | 149 | 11963 | 4729524
2011/02/13 | 20:20:00 | 2011/02/13 20:20 | 10.036 | 0.531 | 0.066 | 9.97 | 12077 | 114 | 11964 | 4729524
2011/02/13 | 20:40:00 | 2011/02/13 20:40 | 9.978 | 0.529 | 0.008 | 9.97 | 12008 | 44 | 11964 | 4729524
2011/02/13 | 21:00:00 | 2011/02/13 21:00 | 9.921 | 0.528 | 0 | 9.921 | 11939 | 5 | 11935 | 4729524
2011/02/13 | 21:20:00 | 2011/02/13 21:20 | 9.924 | 0.528 | 0.003 | 9.921 | 11907 | 2 | 11905 | 4729524
2011/02/13 | 21:40:00 | 2011/02/13 21:40 | 9.928 | 0.528 | 0.007 | 9.921 | 11911 | 6 | 11905 | 4729524
2011/02/13 | 22:00:00 | 2011/02/13 22:00 | 9.931 | 0.528 | 0.01 | 9.921 | 11916 | 10 | 11905 | 4729524
2011/02/13 | 22:20:00 | 2011/02/13 22:20 | 9.935 | 0.528 | 0.014 | 9.921 | 11920 | 14 | 11905 | 4729524
2011/02/13 | 22:40:00 | 2011/02/13 22:40 | 9.939 | 0.528 | 0.018 | 9.921 | 11924 | 19 | 11905 | 4729524
2011/02/13 | 23:00:00 | 2011/02/13 23:00 | 9.942 | 0.529 | 0.021 | 9.921 | 11929 | 23 | 11906 | 4729524
2011/02/13 | 23:20:00 | 2011/02/13 23:20 | 9.946 | 0.529 | 0.025 | 9.921 | 11933 | 27 | 11906 | 4729524
2011/02/13 | 23:40:00 | 2011/02/13 23:40 | 9.949 | 0.529 | 0.027 | 9.922 | 11937 | 31 | 11906 | 4729524
2011/02/14 | 00:00:00 | 2011/02/14 00:00 | 9.953 | 0.529 | 0.031 | 9.922 | 11942 | 35 | 11906 | 4729524
2011/02/14 | 00:20:00 | 2011/02/14 00:20 | 9.957 | 0.529 | 0.035 | 9.922 | 11946 | 40 | 11906 | 4729524
2011/02/14 | 00:40:00 | 2011/02/14 00:40 | 9.96 | 0.529 | 0.038 | 9.922 | 11950 | 44 | 11906 | 4729524
2011/02/14 | 01:00:00 | 2011/02/14 01:00 | 9.964 | 0.529 | 0.042 | 9.922 | 11954 | 48 | 11907 | 4729524
2011/02/14 | 01:20:00 | 2011/02/14 01:20 | 9.967 | 0.529 | 0.045 | 9.922 | 11959 | 52 | 11907 | 4729524
2011/02/14 | 01:40:00 | 2011/02/14 01:40 | 9.971 | 0.529 | 0.048 | 9.923 | 11963 | 56 | 11907 | 4729524
2011/02/14 | 02:00:00 | 2011/02/14 02:00 | 9.975 | 0.529 | 0.052 | 9.923 | 11967 | 60 | 11907 | 4729524
2011/02/14 | 02:20:00 | 2011/02/14 02:20 | 9.978 | 0.529 | 0.055 | 9.923 | 11972 | 64 | 11908 | 4729524
2011/02/14 | 02:40:00 | 2011/02/14 02:40 | 9.982 | 0.529 | 0.058 | 9.924 | 11976 | 68 | 11908 | 4729524
2011/02/14 | 03:00:00 | 2011/02/14 03:00 | 9.985 | 0.53 | 0.061 | 9.924 | 11980 | 72 | 11908 | 4729524
2011/02/14 | 03:20:00 | 2011/02/14 03:20 | 9.989 | 0.53 | 0.065 | 9.924 | 11985 | 76 | 11909 | 4729524
2011/02/14 | 03:40:00 | 2011/02/14 03:40 | 9.993 | 0.53 | 0.069 | 9.924 | 11989 | 80 | 11909 | 4729524
2011/02/14 | 04:00:00 | 2011/02/14 04:00 | 9.996 | 0.53 | 0.071 | 9.925 | 11993 | 84 | 11910 | 4729524
2011/02/14 | 04:20:00 | 2011/02/14 04:20 | 10 | 0.53 | 0.075 | 9.925 | 11998 | 88 | 11910 | 4729524
2011/02/14 | 04:40:00 | 2011/02/14 04:40 | 10.003 | 0.53 | 0.077 | 9.926 | 12002 | 91 | 11910 | 4729524
2011/02/14 | 05:00:00 | 2011/02/14 05:00 | 10.007 | 0.53 | 0.081 | 9.926 | 12006 | 95 | 11911 | 4729524
2011/02/14 | 05:20:00 | 2011/02/14 05:20 | 9.962 | 0.529 | 0.036 | 9.926 | 11982 | 70 | 11911 | 4729524
2011/02/14 | 05:40:00 | 2011/02/14 05:40 | 9.917 | 0.528 | 0 | 9.917 | 11928 | 21 | 11906 | 4729524
2011/02/14 | 06:00:00 | 2011/02/14 06:00 | 9.873 | 0.527 | 0 | 9.873 | 11874 | 0 | 11874 | 4729524
2011/02/14 | 06:20:00 | 2011/02/14 06:20 | 9.828 | 0.526 | 0 | 9.828 | 11820 | 0 | 11821 | 4729524
2011/02/14 | 06:40:00 | 2011/02/14 06:40 | 9.783 | 0.525 | 0 | 9.783 | 11767 | 0 | 11767 | 4729524
2011/02/14 | 07:00:00 | 2011/02/14 07:00 | 9.738 | 0.524 | 0 | 9.738 | 11713 | 0 | 11713 | 4729524
2011/02/14 | 07:20:00 | 2011/02/14 07:20 | 9.694 | 0.523 | 0 | 9.694 | 11659 | 0 | 11659 | 4729524
2011/02/14 | 07:40:00 | 2011/02/14 07:40 | 9.649 | 0.522 | 0 | 9.649 | 11606 | 0 | 11606 | 4729524
2011/02/14 | 08:00:00 | 2011/02/14 08:00 | 9.604 | 0.521 | 0 | 9.604 | 11552 | 0 | 11552 | 4729524
2011/02/14 | 08:20:00 | 2011/02/14 08:20 | 9.559 | 0.52 | 0 | 9.559 | 11498 | 0 | 11498 | 4729524
2011/02/14 | 08:40:00 | 2011/02/14 08:40 | 9.528 | 0.519 | 0 | 9.528 | 11449 | 0 | 11452 | 4729524
2011/02/14 | 09:00:00 | 2011/02/14 09:00 | 9.51 | 0.518 | 0 | 9.51 | 11423 | 0 | 11423 | 4729524
2011/02/14 | 09:20:00 | 2011/02/14 09:20 | 9.492 | 0.518 | 0 | 9.492 | 11402 | 0 | 11401 | 4729524
2011/02/14 | 09:40:00 | 2011/02/14 09:40 | 9.474 | 0.518 | 0 | 9.474 | 11380 | 0 | 11380 | 4729524
2011/02/14 | 10:00:00 | 2011/02/14 10:00 | 9.456 | 0.517 | 0 | 9.456 | 11359 | 0 | 11358 | 4729524
2011/02/14 | 10:20:00 | 2011/02/14 10:20 | 9.439 | 0.517 | 0 | 9.439 | 11337 | 0 | 11337 | 4729524
2011/02/14 | 10:40:00 | 2011/02/14 10:40 | 9.421 | 0.516 | 0 | 9.421 | 11316 | 0 | 11316 | 4729524
2011/02/14 | 11:00:00 | 2011/02/14 11:00 | 9.403 | 0.516 | 0 | 9.403 | 11294 | 0 | 11294 | 4729524
2011/02/14 | 11:20:00 | 2011/02/14 11:20 | 9.385 | 0.515 | 0 | 9.385 | 11273 | 0 | 11273 | 4729524
2011/02/14 | 11:40:00 | 2011/02/14 11:40 | 9.367 | 0.515 | 0 | 9.367 | 11251 | 0 | 11251 | 4729524
2011/02/14 | 12:00:00 | 2011/02/14 12:00 | 9.349 | 0.515 | 0 | 9.349 | 11230 | 0 | 11230 | 4729524
2011/02/14 | 12:20:00 | 2011/02/14 12:20 | 9.331 | 0.514 | 0 | 9.331 | 11208 | 0 | 11208 | 4729524
2011/02/14 | 12:40:00 | 2011/02/14 12:40 | 9.313 | 0.514 | 0 | 9.313 | 11186 | 0 | 11186 | 4729524
2011/02/14 | 13:00:00 | 2011/02/14 13:00 | 9.295 | 0.513 | 0 | 9.295 | 11165 | 0 | 11165 | 4729524
2011/02/14 | 13:20:00 | 2011/02/14 13:20 | 9.277 | 0.513 | 0 | 9.277 | 11143 | 0 | 11143 | 4729524
2011/02/14 | 13:40:00 | 2011/02/14 13:40 | 9.259 | 0.512 | 0 | 9.259 | 11122 | 0 | 11122 | 4729524
2011/02/14 | 14:00:00 | 2011/02/14 14:00 | 9.241 | 0.512 | 0 | 9.241 | 11100 | 0 | 11100 | 4729524
2011/02/14 | 14:20:00 | 2011/02/14 14:20 | 9.224 | 0.512 | 0 | 9.224 | 11079 | 0 | 11079 | 4729524
2011/02/14 | 14:40:00 | 2011/02/14 14:40 | 9.206 | 0.511 | 0 | 9.206 | 11057 | 0 | 11058 | 4729524
2011/02/14 | 15:00:00 | 2011/02/14 15:00 | 9.192 | 0.511 | 0 | 9.192 | 11038 | 0 | 11039 | 4729524
2011/02/14 | 15:20:00 | 2011/02/14 15:20 | 9.18 | 0.51 | 0 | 9.18 | 11023 | 0 | 11023 | 4729524
2011/02/14 | 15:40:00 | 2011/02/14 15:40 | 9.167 | 0.51 | 0 | 9.167 | 11008 | 0 | 11008 | 4729524
2011/02/14 | 16:00:00 | 2011/02/14 16:00 | 9.155 | 0.51 | 0 | 9.155 | 10993 | 0 | 10993 | 4729524
2011/02/14 | 16:20:00 | 2011/02/14 16:20 | 9.143 | 0.51 | 0 | 9.143 | 10979 | 0 | 10979 | 4729524
2011/02/14 | 16:40:00 | 2011/02/14 16:40 | 9.131 | 0.509 | 0 | 9.131 | 10964 | 0 | 10964 | 4729524
2011/02/14 | 17:00:00 | 2011/02/14 17:00 | 9.118 | 0.509 | 0 | 9.118 | 10949 | 0 | 10949 | 4729524
2011/02/14 | 17:20:00 | 2011/02/14 17:20 | 9.106 | 0.509 | 0 | 9.106 | 10935 | 0 | 10934 | 4729524
2011/02/14 | 17:40:00 | 2011/02/14 17:40 | 9.094 | 0.508 | 0 | 9.094 | 10920 | 0 | 10920 | 4729524
2011/02/14 | 18:00:00 | 2011/02/14 18:00 | 9.081 | 0.508 | 0 | 9.081 | 10905 | 0 | 10905 | 4729524
2011/02/14 | 18:20:00 | 2011/02/14 18:20 | 9.069 | 0.508 | 0 | 9.069 | 10890 | 0 | 10890 | 4729524
2011/02/14 | 18:40:00 | 2011/02/14 18:40 | 9.057 | 0.508 | 0 | 9.057 | 10876 | 0 | 10876 | 4729524
2011/02/14 | 19:00:00 | 2011/02/14 19:00 | 9.045 | 0.507 | 0 | 9.045 | 10861 | 0 | 10861 | 4729524
2011/02/14 | 19:20:00 | 2011/02/14 19:20 | 9.032 | 0.507 | 0 | 9.032 | 10846 | 0 | 10846 | 4729524
2011/02/14 | 19:40:00 | 2011/02/14 19:40 | 9.02 | 0.507 | 0 | 9.02 | 10831 | 0 | 10831 | 4729524
2011/02/14 | 20:00:00 | 2011/02/14 20:00 | 9.008 | 0.506 | 0 | 9.008 | 10817 | 0 | 10817 | 4729524
2011/02/14 | 20:20:00 | 2011/02/14 20:20 | 8.996 | 0.506 | 0 | 8.996 | 10802 | 0 | 10802 | 4729524
2011/02/14 | 20:40:00 | 2011/02/14 20:40 | 8.983 | 0.506 | 0 | 8.983 | 10787 | 0 | 10787 | 4729524
2011/02/14 | 21:00:00 | 2011/02/14 21:00 | 8.971 | 0.505 | 0 | 8.971 | 10773 | 0 | 10772 | 4729524
2011/02/14 | 21:20:00 | 2011/02/14 21:20 | 8.959 | 0.505 | 0 | 8.959 | 10758 | 0 | 10758 | 4729524
2011/02/14 | 21:40:00 | 2011/02/14 21:40 | 8.946 | 0.505 | 0 | 8.946 | 10743 | 0 | 10743 | 4729524
2011/02/14 | 22:00:00 | 2011/02/14 22:00 | 8.934 | 0.505 | 0 | 8.934 | 10728 | 0 | 10728 | 4729524
2011/02/14 | 22:20:00 | 2011/02/14 22:20 | 8.922 | 0.504 | 0 | 8.922 | 10714 | 0 | 10714 | 4729524
2011/02/14 | 22:40:00 | 2011/02/14 22:40 | 8.91 | 0.504 | 0 | 8.91 | 10699 | 0 | 10699 | 4729524
2011/02/14 | 23:00:00 | 2011/02/14 23:00 | 8.897 | 0.504 | 0 | 8.897 | 10684 | 0 | 10684 | 4729524
2011/02/14 | 23:20:00 | 2011/02/14 23:20 | 8.885 | 0.503 | 0 | 8.885 | 10669 | 0 | 10669 | 4729524
2011/02/14 | 23:40:00 | 2011/02/14 23:40 | 8.873 | 0.503 | 0 | 8.873 | 10655 | 0 | 10655 | 4729524
2011/02/15 | 00:00:00 | 2011/02/15 00:00 | 8.87 | 0.503 | 0 | 8.87 | 10644 | 0 | 10646 | 4729524
2011/02/15 | 00:20:00 | 2011/02/15 00:20 | 8.87 | 0.503 | 0 | 8.87 | 10644 | 0 | 10644 | 4729524
2011/02/15 | 00:40:00 | 2011/02/15 00:40 | 8.87 | 0.503 | 0 | 8.87 | 10644 | 0 | 10644 | 4729524
2011/02/15 | 01:00:00 | 2011/02/15 01:00 | 8.87 | 0.503 | 0 | 8.87 | 10644 | 0 | 10644 | 4729524
2011/02/15 | 01:20:00 | 2011/02/15 01:20 | 8.87 | 0.503 | 0 | 8.87 | 10644 | 0 | 10644 | 4729524
2011/02/15 | 01:40:00 | 2011/02/15 01:40 | 8.87 | 0.503 | 0 | 8.87 | 10644 | 0 | 10644 | 4729524
2011/02/15 | 02:00:00 | 2011/02/15 02:00 | 8.87 | 0.503 | 0 | 8.87 | 10644 | 0 | 10644 | 4729524
2011/02/15 | 02:20:00 | 2011/02/15 02:20 | 8.87 | 0.503 | 0 | 8.87 | 10644 | 0 | 10644 | 4729524
2011/02/15 | 02:40:00 | 2011/02/15 02:40 | 8.892 | 0.504 | 0.022 | 8.87 | 10650 | 13 | 10644 | 4729524
2011/02/15 | 03:00:00 | 2011/02/15 03:00 | 8.936 | 0.505 | 0.066 | 8.87 | 10696 | 53 | 10644 | 4729524
2011/02/15 | 03:20:00 | 2011/02/15 03:20 | 8.98 | 0.506 | 0.109 | 8.871 | 10749 | 105 | 10645 | 4729524
2011/02/15 | 03:40:00 | 2011/02/15 03:40 | 9.024 | 0.507 | 0.153 | 8.871 | 10802 | 157 | 10645 | 4729524
2011/02/15 | 04:00:00 | 2011/02/15 04:00 | 9.03 | 0.507 | 0.158 | 8.872 | 10838 | 186 | 10646 | 4729524
2011/02/15 | 04:20:00 | 2011/02/15 04:20 | 9.023 | 0.507 | 0.15 | 8.873 | 10831 | 185 | 10647 | 4729524
2011/02/15 | 04:40:00 | 2011/02/15 04:40 | 9.016 | 0.507 | 0.142 | 8.874 | 10823 | 175 | 10648 | 4729524
2011/02/15 | 05:00:00 | 2011/02/15 05:00 | 9.009 | 0.506 | 0.135 | 8.874 | 10815 | 166 | 10649 | 4729524
2011/02/15 | 05:20:00 | 2011/02/15 05:20 | 9.002 | 0.506 | 0.127 | 8.875 | 10807 | 157 | 10650 | 4729524
2011/02/15 | 05:40:00 | 2011/02/15 05:40 | 8.995 | 0.506 | 0.119 | 8.876 | 10798 | 148 | 10650 | 4729524
2011/02/15 | 06:00:00 | 2011/02/15 06:00 | 8.988 | 0.506 | 0.112 | 8.876 | 10790 | 139 | 10651 | 4729524
2011/02/15 | 06:20:00 | 2011/02/15 06:20 | 8.981 | 0.506 | 0.104 | 8.877 | 10782 | 130 | 10652 | 4729524
2011/02/15 | 06:40:00 | 2011/02/15 06:40 | 8.974 | 0.506 | 0.097 | 8.877 | 10774 | 121 | 10652 | 4729524
2011/02/15 | 07:00:00 | 2011/02/15 07:00 | 8.968 | 0.505 | 0.09 | 8.878 | 10765 | 112 | 10653 | 4729524
2011/02/15 | 07:20:00 | 2011/02/15 07:20 | 8.961 | 0.505 | 0.083 | 8.878 | 10757 | 104 | 10654 | 4729524
2011/02/15 | 07:40:00 | 2011/02/15 07:40 | 8.954 | 0.505 | 0.075 | 8.879 | 10749 | 95 | 10654 | 4729524
2011/02/15 | 08:00:00 | 2011/02/15 08:00 | 8.947 | 0.505 | 0.068 | 8.879 | 10740 | 86 | 10654 | 4729524
2011/02/15 | 08:20:00 | 2011/02/15 08:20 | 8.94 | 0.505 | 0.061 | 8.879 | 10732 | 77 | 10655 | 4729524
2011/02/15 | 08:40:00 | 2011/02/15 08:40 | 8.933 | 0.505 | 0.053 | 8.88 | 10724 | 69 | 10655 | 4729524
2011/02/15 | 09:00:00 | 2011/02/15 09:00 | 8.926 | 0.504 | 0.046 | 8.88 | 10716 | 60 | 10656 | 4729524
2011/02/15 | 09:20:00 | 2011/02/15 09:20 | 8.919 | 0.504 | 0.039 | 8.88 | 10707 | 51 | 10656 | 4729524
2011/02/15 | 09:40:00 | 2011/02/15 09:40 | 8.913 | 0.504 | 0.033 | 8.88 | 10699 | 43 | 10656 | 4729524
2011/02/15 | 10:00:00 | 2011/02/15 10:00 | 8.87 | 0.503 | 0 | 8.87 | 10675 | 20 | 10650 | 4729524
2011/02/15 | 10:20:00 | 2011/02/15 10:20 | 8.816 | 0.502 | 0 | 8.816 | 10611 | 0 | 10612 | 4729524
2011/02/15 | 10:40:00 | 2011/02/15 10:40 | 8.761 | 0.5 | 0 | 8.761 | 10546 | 0 | 10546 | 4729524
2011/02/15 | 11:00:00 | 2011/02/15 11:00 | 8.707 | 0.499 | 0 | 8.707 | 10481 | 0 | 10481 | 4729524
2011/02/15 | 11:20:00 | 2011/02/15 11:20 | 8.653 | 0.498 | 0 | 8.653 | 10416 | 0 | 10416 | 4729524
2011/02/15 | 11:40:00 | 2011/02/15 11:40 | 8.598 | 0.496 | 0 | 8.598 | 10351 | 0 | 10351 | 4729524
2011/02/15 | 12:00:00 | 2011/02/15 12:00 | 8.544 | 0.495 | 0 | 8.544 | 10285 | 0 | 10285 | 4729524
2011/02/15 | 12:20:00 | 2011/02/15 12:20 | 8.49 | 0.494 | 0 | 8.49 | 10220 | 0 | 10220 | 4729524
2011/02/15 | 12:40:00 | 2011/02/15 12:40 | 8.461 | 0.493 | 0 | 8.461 | 10163 | 0 | 10171 | 4729524
2011/02/15 | 13:00:00 | 2011/02/15 13:00 | 8.459 | 0.493 | 0 | 8.459 | 10152 | 0 | 10152 | 4729524
2011/02/15 | 13:20:00 | 2011/02/15 13:20 | 8.457 | 0.493 | 0 | 8.457 | 10149 | 0 | 10150 | 4729524
2011/02/15 | 13:40:00 | 2011/02/15 13:40 | 8.455 | 0.493 | 0 | 8.455 | 10147 | 0 | 10147 | 4729524
2011/02/15 | 14:00:00 | 2011/02/15 14:00 | 8.452 | 0.493 | 0 | 8.452 | 10144 | 0 | 10144 | 4729524
2011/02/15 | 14:20:00 | 2011/02/15 14:20 | 8.45 | 0.493 | 0 | 8.45 | 10141 | 0 | 10141 | 4729524
2011/02/15 | 14:40:00 | 2011/02/15 14:40 | 8.448 | 0.493 | 0 | 8.448 | 10139 | 0 | 10139 | 4729524
2011/02/15 | 15:00:00 | 2011/02/15 15:00 | 8.446 | 0.493 | 0 | 8.446 | 10136 | 0 | 10136 | 4729524
2011/02/15 | 15:20:00 | 2011/02/15 15:20 | 8.443 | 0.493 | 0 | 8.443 | 10133 | 0 | 10133 | 4729524
2011/02/15 | 15:40:00 | 2011/02/15 15:40 | 8.441 | 0.492 | 0 | 8.441 | 10131 | 0 | 10130 | 4729524
2011/02/15 | 16:00:00 | 2011/02/15 16:00 | 8.439 | 0.492 | 0 | 8.439 | 10128 | 0 | 10128 | 4729524
2011/02/15 | 16:20:00 | 2011/02/15 16:20 | 8.437 | 0.492 | 0 | 8.437 | 10125 | 0 | 10126 | 4729524
2011/02/15 | 16:40:00 | 2011/02/15 16:40 | 8.434 | 0.492 | 0 | 8.434 | 10123 | 0 | 10123 | 4729524
2011/02/15 | 17:00:00 | 2011/02/15 17:00 | 8.432 | 0.492 | 0 | 8.432 | 10120 | 0 | 10120 | 4729524
2011/02/15 | 17:20:00 | 2011/02/15 17:20 | 8.43 | 0.492 | 0 | 8.43 | 10117 | 0 | 10117 | 4729524
2011/02/15 | 17:40:00 | 2011/02/15 17:40 | 8.428 | 0.492 | 0 | 8.428 | 10115 | 0 | 10115 | 4729524
2011/02/15 | 18:00:00 | 2011/02/15 18:00 | 8.426 | 0.492 | 0 | 8.426 | 10112 | 0 | 10112 | 4729524
2011/02/15 | 18:20:00 | 2011/02/15 18:20 | 8.423 | 0.492 | 0 | 8.423 | 10109 | 0 | 10109 | 4729524
2011/02/15 | 18:40:00 | 2011/02/15 18:40 | 8.421 | 0.492 | 0 | 8.421 | 10107 | 0 | 10106 | 4729524
2011/02/15 | 19:00:00 | 2011/02/15 19:00 | 8.419 | 0.492 | 0 | 8.419 | 10104 | 0 | 10104 | 4729524
2011/02/15 | 19:20:00 | 2011/02/15 19:20 | 8.417 | 0.492 | 0 | 8.417 | 10101 | 0 | 10102 | 4729524
2011/02/15 | 19:40:00 | 2011/02/15 19:40 | 8.414 | 0.492 | 0 | 8.414 | 10099 | 0 | 10099 | 4729524
2011/02/15 | 20:00:00 | 2011/02/15 20:00 | 8.412 | 0.492 | 0 | 8.412 | 10096 | 0 | 10096 | 4729524
2011/02/15 | 20:20:00 | 2011/02/15 20:20 | 8.41 | 0.492 | 0 | 8.41 | 10093 | 0 | 10093 | 4729524
2011/02/15 | 20:40:00 | 2011/02/15 20:40 | 8.408 | 0.492 | 0 | 8.408 | 10091 | 0 | 10091 | 4729524
2011/02/15 | 21:00:00 | 2011/02/15 21:00 | 8.405 | 0.492 | 0 | 8.405 | 10088 | 0 | 10088 | 4729524
2011/02/15 | 21:20:00 | 2011/02/15 21:20 | 8.403 | 0.492 | 0 | 8.403 | 10085 | 0 | 10085 | 4729524
2011/02/15 | 21:40:00 | 2011/02/15 21:40 | 8.401 | 0.491 | 0 | 8.401 | 10083 | 0 | 10082 | 4729524
2011/02/15 | 22:00:00 | 2011/02/15 22:00 | 8.399 | 0.491 | 0 | 8.399 | 10080 | 0 | 10080 | 4729524
2011/02/15 | 22:20:00 | 2011/02/15 22:20 | 8.397 | 0.491 | 0 | 8.397 | 10077 | 0 | 10078 | 4729524
2011/02/15 | 22:40:00 | 2011/02/15 22:40 | 8.394 | 0.491 | 0 | 8.394 | 10074 | 0 | 10075 | 4729524
2011/02/15 | 23:00:00 | 2011/02/15 23:00 | 8.392 | 0.491 | 0 | 8.392 | 10072 | 0 | 10072 | 4729524
2011/02/15 | 23:20:00 | 2011/02/15 23:20 | 8.39 | 0.491 | 0 | 8.39 | 10069 | 0 | 10069 | 4729524
2011/02/15 | 23:40:00 | 2011/02/15 23:40 | 8.388 | 0.491 | 0 | 8.388 | 10066 | 0 | 10067 | 4729524
2011/02/16 | 00:00:00 | 2011/02/16 00:00 | 8.385 | 0.491 | 0 | 8.385 | 10064 | 0 | 10064 | 4729524
2011/02/16 | 00:20:00 | 2011/02/16 00:20 | 8.383 | 0.491 | 0 | 8.383 | 10061 | 0 | 10061 | 4729524
2011/02/16 | 00:40:00 | 2011/02/16 00:40 | 8.397 | 0.491 | 0.014 | 8.383 | 10063 | 8 | 10060 | 4729524
2011/02/16 | 01:00:00 | 2011/02/16 01:00 | 8.428 | 0.492 | 0.045 | 8.383 | 10095 | 35 | 10060 | 4729524
2011/02/16 | 01:20:00 | 2011/02/16 01:20 | 8.459 | 0.493 | 0.076 | 8.383 | 10132 | 72 | 10060 | 4729524
2011/02/16 | 01:40:00 | 2011/02/16 01:40 | 8.49 | 0.494 | 0.106 | 8.384 | 10170 | 109 | 10060 | 4729524
2011/02/16 | 02:00:00 | 2011/02/16 02:00 | 8.521 | 0.494 | 0.136 | 8.385 | 10207 | 146 | 10061 | 4729524
2011/02/16 | 02:20:00 | 2011/02/16 02:20 | 8.552 | 0.495 | 0.167 | 8.385 | 10244 | 182 | 10062 | 4729524
2011/02/16 | 02:40:00 | 2011/02/16 02:40 | 8.583 | 0.496 | 0.197 | 8.386 | 10281 | 218 | 10063 | 4729524
2011/02/16 | 03:00:00 | 2011/02/16 03:00 | 8.613 | 0.497 | 0.226 | 8.387 | 10318 | 254 | 10064 | 4729524
2011/02/16 | 03:20:00 | 2011/02/16 03:20 | 8.644 | 0.497 | 0.256 | 8.388 | 10355 | 289 | 10065 | 4729524
2011/02/16 | 03:40:00 | 2011/02/16 03:40 | 8.675 | 0.498 | 0.285 | 8.39 | 10392 | 324 | 10067 | 4729524
2011/02/16 | 04:00:00 | 2011/02/16 04:00 | 8.706 | 0.499 | 0.315 | 8.391 | 10429 | 360 | 10069 | 4729524
2011/02/16 | 04:20:00 | 2011/02/16 04:20 | 8.679 | 0.498 | 0.286 | 8.393 | 10431 | 360 | 10071 | 4729524
2011/02/16 | 04:40:00 | 2011/02/16 04:40 | 8.652 | 0.498 | 0.258 | 8.394 | 10398 | 326 | 10072 | 4729524
2011/02/16 | 05:00:00 | 2011/02/16 05:00 | 8.625 | 0.497 | 0.23 | 8.395 | 10366 | 292 | 10074 | 4729524
2011/02/16 | 05:20:00 | 2011/02/16 05:20 | 8.598 | 0.496 | 0.201 | 8.397 | 10333 | 259 | 10075 | 4729524
2011/02/16 | 05:40:00 | 2011/02/16 05:40 | 8.571 | 0.496 | 0.174 | 8.397 | 10301 | 225 | 10076 | 4729524
2011/02/16 | 06:00:00 | 2011/02/16 06:00 | 8.543 | 0.495 | 0.145 | 8.398 | 10268 | 191 | 10077 | 4729524
2011/02/16 | 06:20:00 | 2011/02/16 06:20 | 8.516 | 0.494 | 0.117 | 8.399 | 10236 | 157 | 10078 | 4729524
2011/02/16 | 06:40:00 | 2011/02/16 06:40 | 8.471 | 0.493 | 0.072 | 8.399 | 10198 | 113 | 10079 | 4729524
2011/02/16 | 07:00:00 | 2011/02/16 07:00 | 8.409 | 0.492 | 0.009 | 8.4 | 10128 | 49 | 10079 | 4729524
2011/02/16 | 07:20:00 | 2011/02/16 07:20 | 8.347 | 0.49 | 0 | 8.347 | 10053 | 6 | 10048 | 4729524
2011/02/16 | 07:40:00 | 2011/02/16 07:40 | 8.284 | 0.489 | 0 | 8.284 | 9978 | 0 | 9979 | 4729524
2011/02/16 | 08:00:00 | 2011/02/16 08:00 | 8.222 | 0.487 | 0 | 8.222 | 9903 | 0 | 9904 | 4729524
2011/02/16 | 08:20:00 | 2011/02/16 08:20 | 8.208 | 0.487 | 0 | 8.208 | 9858 | 0 | 9858 | 4729524
2011/02/16 | 08:40:00 | 2011/02/16 08:40 | 8.194 | 0.486 | 0 | 8.194 | 9841 | 0 | 9841 | 4729524
2011/02/16 | 09:00:00 | 2011/02/16 09:00 | 8.18 | 0.486 | 0 | 8.18 | 9825 | 0 | 9824 | 4729524
2011/02/16 | 09:20:00 | 2011/02/16 09:20 | 8.167 | 0.486 | 0 | 8.167 | 9808 | 0 | 9808 | 4729524
2011/02/16 | 09:40:00 | 2011/02/16 09:40 | 8.153 | 0.485 | 0 | 8.153 | 9792 | 0 | 9792 | 4729524
2011/02/16 | 10:00:00 | 2011/02/16 10:00 | 8.139 | 0.485 | 0 | 8.139 | 9775 | 0 | 9775 | 4729524
2011/02/16 | 10:20:00 | 2011/02/16 10:20 | 8.125 | 0.485 | 0 | 8.125 | 9758 | 0 | 9758 | 4729524
2011/02/16 | 10:40:00 | 2011/02/16 10:40 | 8.111 | 0.484 | 0 | 8.111 | 9742 | 0 | 9742 | 4729524
2011/02/16 | 11:00:00 | 2011/02/16 11:00 | 8.098 | 0.484 | 0 | 8.098 | 9725 | 0 | 9725 | 4729524
2011/02/16 | 11:20:00 | 2011/02/16 11:20 | 8.084 | 0.484 | 0 | 8.084 | 9709 | 0 | 9709 | 4729524
2011/02/16 | 11:40:00 | 2011/02/16 11:40 | 8.07 | 0.483 | 0 | 8.07 | 9692 | 0 | 9692 | 4729524
2011/02/16 | 12:00:00 | 2011/02/16 12:00 | 8.056 | 0.483 | 0 | 8.056 | 9676 | 0 | 9676 | 4729524
2011/02/16 | 12:20:00 | 2011/02/16 12:20 | 8.042 | 0.482 | 0 | 8.042 | 9659 | 0 | 9659 | 4729524
2011/02/16 | 12:40:00 | 2011/02/16 12:40 | 8.029 | 0.482 | 0 | 8.029 | 9643 | 0 | 9643 | 4729524
2011/02/16 | 13:00:00 | 2011/02/16 13:00 | 8.015 | 0.482 | 0 | 8.015 | 9626 | 0 | 9626 | 4729524
2011/02/16 | 13:20:00 | 2011/02/16 13:20 | 8.001 | 0.481 | 0 | 8.001 | 9610 | 0 | 9610 | 4729524
2011/02/16 | 13:40:00 | 2011/02/16 13:40 | 7.987 | 0.481 | 0 | 7.987 | 9593 | 0 | 9593 | 4729524
2011/02/16 | 14:00:00 | 2011/02/16 14:00 | 7.984 | 0.481 | 0 | 7.984 | 9581 | 0 | 9583 | 4729524
2011/02/16 | 14:20:00 | 2011/02/16 14:20 | 7.984 | 0.481 | 0 | 7.984 | 9581 | 0 | 9581 | 4729524
2011/02/16 | 14:40:00 | 2011/02/16 14:40 | 7.984 | 0.481 | 0 | 7.984 | 9581 | 0 | 9581 | 4729524
2011/02/16 | 15:00:00 | 2011/02/16 15:00 | 7.984 | 0.481 | 0 | 7.984 | 9581 | 0 | 9581 | 4729524
2011/02/16 | 15:20:00 | 2011/02/16 15:20 | 7.984 | 0.481 | 0 | 7.984 | 9581 | 0 | 9581 | 4729524
2011/02/16 | 15:40:00 | 2011/02/16 15:40 | 7.984 | 0.481 | 0 | 7.984 | 9581 | 0 | 9581 | 4729524
2011/02/16 | 16:00:00 | 2011/02/16 16:00 | 7.984 | 0.481 | 0 | 7.984 | 9581 | 0 | 9581 | 4729524
2011/02/16 | 16:20:00 | 2011/02/16 16:20 | 7.984 | 0.481 | 0 | 7.984 | 9581 | 0 | 9581 | 4729524
2011/02/16 | 16:40:00 | 2011/02/16 16:40 | 7.984 | 0.481 | 0 | 7.984 | 9581 | 0 | 9581 | 4729524
2011/02/16 | 17:00:00 | 2011/02/16 17:00 | 7.984 | 0.481 | 0 | 7.984 | 9581 | 0 | 9581 | 4729524
2011/02/16 | 17:20:00 | 2011/02/16 17:20 | 7.984 | 0.481 | 0 | 7.984 | 9581 | 0 | 9581 | 4729524
2011/02/16 | 17:40:00 | 2011/02/16 17:40 | 7.984 | 0.481 | 0 | 7.984 | 9581 | 0 | 9581 | 4729524
2011/02/16 | 18:00:00 | 2011/02/16 18:00 | 7.984 | 0.481 | 0 | 7.984 | 9581 | 0 | 9581 | 4729524
2011/02/16 | 18:20:00 | 2011/02/16 18:20 | 7.984 | 0.481 | 0 | 7.984 | 9581 | 0 | 9581 | 4729524
2011/02/16 | 18:40:00 | 2011/02/16 18:40 | 7.984 | 0.481 | 0 | 7.984 | 9581 | 0 | 9581 | 4729524
2011/02/16 | 19:00:00 | 2011/02/16 19:00 | 7.984 | 0.481 | 0 | 7.984 | 9581 | 0 | 9581 | 4729524
2011/02/16 | 19:20:00 | 2011/02/16 19:20 | 7.984 | 0.481 | 0 | 7.984 | 9581 | 0 | 9581 | 4729524
2011/02/16 | 19:40:00 | 2011/02/16 19:40 | 7.984 | 0.481 | 0 | 7.984 | 9581 | 0 | 9581 | 4729524
2011/02/16 | 20:00:00 | 2011/02/16 20:00 | 7.984 | 0.481 | 0 | 7.984 | 9581 | 0 | 9581 | 4729524
2011/02/16 | 20:20:00 | 2011/02/16 20:20 | 7.984 | 0.481 | 0 | 7.984 | 9581 | 0 | 9581 | 4729524
2011/02/16 | 20:40:00 | 2011/02/16 20:40 | 7.984 | 0.481 | 0 | 7.984 | 9581 | 0 | 9581 | 4729524
2011/02/16 | 21:00:00 | 2011/02/16 21:00 | 7.984 | 0.481 | 0 | 7.984 | 9581 | 0 | 9581 | 4729524
2011/02/16 | 21:20:00 | 2011/02/16 21:20 | 7.984 | 0.481 | 0 | 7.984 | 9581 | 0 | 9581 | 4729524
2011/02/16 | 21:40:00 | 2011/02/16 21:40 | 7.984 | 0.481 | 0 | 7.984 | 9581 | 0 | 9581 | 4729524
2011/02/16 | 22:00:00 | 2011/02/16 22:00 | 7.984 | 0.481 | 0 | 7.984 | 9581 | 0 | 9581 | 4729524
2011/02/16 | 22:20:00 | 2011/02/16 22:20 | 7.984 | 0.481 | 0 | 7.984 | 9581 | 0 | 9581 | 4729524
2011/02/16 | 22:40:00 | 2011/02/16 22:40 | 7.984 | 0.481 | 0 | 7.984 | 9581 | 0 | 9581 | 4729524
2011/02/16 | 23:00:00 | 2011/02/16 23:00 | 7.984 | 0.481 | 0 | 7.984 | 9581 | 0 | 9581 | 4729524
2011/02/16 | 23:20:00 | 2011/02/16 23:20 | 7.984 | 0.481 | 0 | 7.984 | 9581 | 0 | 9581 | 4729524
2011/02/16 | 23:40:00 | 2011/02/16 23:40 | 7.984 | 0.481 | 0 | 7.984 | 9581 | 0 | 9581 | 4729524
2011/02/17 | 00:00:00 | 2011/02/17 00:00 | 7.984 | 0.481 | 0 | 7.984 | 9581 | 0 | 9581 | 4729524
2011/02/17 | 00:20:00 | 2011/02/17 00:20 | 7.984 | 0.481 | 0 | 7.984 | 9581 | 0 | 9581 | 4729524
2011/02/17 | 00:40:00 | 2011/02/17 00:40 | 7.984 | 0.481 | 0 | 7.984 | 9581 | 0 | 9581 | 4729524
2011/02/17 | 01:00:00 | 2011/02/17 01:00 | 7.984 | 0.481 | 0 | 7.984 | 9581 | 0 | 9581 | 4729524
2011/02/17 | 01:20:00 | 2011/02/17 01:20 | 7.984 | 0.481 | 0 | 7.984 | 9581 | 0 | 9581 | 4729524
2011/02/17 | 01:40:00 | 2011/02/17 01:40 | 7.984 | 0.481 | 0 | 7.984 | 9581 | 0 | 9581 | 4729524
2011/02/17 | 02:00:00 | 2011/02/17 02:00 | 7.984 | 0.481 | 0 | 7.984 | 9581 | 0 | 9581 | 4729524
2011/02/17 | 02:20:00 | 2011/02/17 02:20 | 7.984 | 0.481 | 0 | 7.984 | 9581 | 0 | 9581 | 4729524
2011/02/17 | 02:40:00 | 2011/02/17 02:40 | 7.994 | 0.481 | 0.01 | 7.984 | 9584 | 6 | 9581 | 4729524
2011/02/17 | 03:00:00 | 2011/02/17 03:00 | 8.014 | 0.482 | 0.03 | 7.984 | 9604 | 24 | 9581 | 4729524
2011/02/17 | 03:20:00 | 2011/02/17 03:20 | 8.033 | 0.482 | 0.049 | 7.984 | 9628 | 47 | 9581 | 4729524
2011/02/17 | 03:40:00 | 2011/02/17 03:40 | 8.053 | 0.483 | 0.068 | 7.985 | 9652 | 70 | 9581 | 4729524
2011/02/17 | 04:00:00 | 2011/02/17 04:00 | 8.073 | 0.483 | 0.088 | 7.985 | 9675 | 94 | 9582 | 4729524
2011/02/17 | 04:20:00 | 2011/02/17 04:20 | 8.092 | 0.484 | 0.107 | 7.985 | 9699 | 117 | 9582 | 4729524
2011/02/17 | 04:40:00 | 2011/02/17 04:40 | 8.102 | 0.484 | 0.116 | 7.986 | 9720 | 133 | 9583 | 4729524
2011/02/17 | 05:00:00 | 2011/02/17 05:00 | 8.102 | 0.484 | 0.115 | 7.987 | 9723 | 139 | 9584 | 4729524
2011/02/17 | 05:20:00 | 2011/02/17 05:20 | 8.102 | 0.484 | 0.115 | 7.987 | 9723 | 138 | 9584 | 4729524
2011/02/17 | 05:40:00 | 2011/02/17 05:40 | 8.084 | 0.484 | 0.096 | 7.988 | 9717 | 127 | 9585 | 4729524
2011/02/17 | 06:00:00 | 2011/02/17 06:00 | 8.049 | 0.483 | 0.061 | 7.988 | 9680 | 94 | 9586 | 4729524
2011/02/17 | 06:20:00 | 2011/02/17 06:20 | 8.013 | 0.482 | 0.025 | 7.988 | 9637 | 51 | 9586 | 4729524
2011/02/17 | 06:40:00 | 2011/02/17 06:40 | 7.977 | 0.481 | 0 | 7.977 | 9594 | 15 | 9579 | 4729524
2011/02/17 | 07:00:00 | 2011/02/17 07:00 | 7.942 | 0.48 | 0 | 7.942 | 9551 | 0 | 9551 | 4729524
2011/02/17 | 07:20:00 | 2011/02/17 07:20 | 7.906 | 0.479 | 0 | 7.906 | 9509 | 0 | 9509 | 4729524
2011/02/17 | 07:40:00 | 2011/02/17 07:40 | 7.87 | 0.478 | 0 | 7.87 | 9466 | 0 | 9466 | 4729524
2011/02/17 | 08:00:00 | 2011/02/17 08:00 | 7.835 | 0.477 | 0 | 7.835 | 9423 | 0 | 9423 | 4729524
2011/02/17 | 08:20:00 | 2011/02/17 08:20 | 7.799 | 0.476 | 0 | 7.799 | 9380 | 0 | 9380 | 4729524
2011/02/17 | 08:40:00 | 2011/02/17 08:40 | 7.763 | 0.475 | 0 | 7.763 | 9337 | 0 | 9337 | 4729524
2011/02/17 | 09:00:00 | 2011/02/17 09:00 | 7.728 | 0.474 | 0 | 7.728 | 9294 | 0 | 9295 | 4729524
2011/02/17 | 09:20:00 | 2011/02/17 09:20 | 7.692 | 0.474 | 0 | 7.692 | 9252 | 0 | 9252 | 4729524
2011/02/17 | 09:40:00 | 2011/02/17 09:40 | 7.656 | 0.473 | 0 | 7.656 | 9209 | 0 | 9209 | 4729524
2011/02/17 | 10:00:00 | 2011/02/17 10:00 | 7.62 | 0.472 | 0 | 7.62 | 9166 | 0 | 9166 | 4729524
2011/02/17 | 10:20:00 | 2011/02/17 10:20 | 7.592 | 0.471 | 0 | 7.592 | 9124 | 0 | 9127 | 4729524
2011/02/17 | 10:40:00 | 2011/02/17 10:40 | 7.584 | 0.471 | 0 | 7.584 | 9105 | 0 | 9106 | 4729524
2011/02/17 | 11:00:00 | 2011/02/17 11:00 | 7.576 | 0.471 | 0 | 7.576 | 9096 | 0 | 9096 | 4729524
2011/02/17 | 11:20:00 | 2011/02/17 11:20 | 7.568 | 0.47 | 0 | 7.568 | 9086 | 0 | 9086 | 4729524
2011/02/17 | 11:40:00 | 2011/02/17 11:40 | 7.56 | 0.47 | 0 | 7.56 | 9077 | 0 | 9077 | 4729524
2011/02/17 | 12:00:00 | 2011/02/17 12:00 | 7.552 | 0.47 | 0 | 7.552 | 9067 | 0 | 9067 | 4729524
2011/02/17 | 12:20:00 | 2011/02/17 12:20 | 7.544 | 0.47 | 0 | 7.544 | 9058 | 0 | 9058 | 4729524
2011/02/17 | 12:40:00 | 2011/02/17 12:40 | 7.536 | 0.47 | 0 | 7.536 | 9048 | 0 | 9048 | 4729524
2011/02/17 | 13:00:00 | 2011/02/17 13:00 | 7.529 | 0.469 | 0 | 7.529 | 9039 | 0 | 9039 | 4729524
2011/02/17 | 13:20:00 | 2011/02/17 13:20 | 7.521 | 0.469 | 0 | 7.521 | 9029 | 0 | 9030 | 4729524
2011/02/17 | 13:40:00 | 2011/02/17 13:40 | 7.497 | 0.468 | 0 | 7.497 | 9015 | 0 | 9011 | 4729524
2011/02/17 | 14:00:00 | 2011/02/17 14:00 | 7.457 | 0.467 | 0 | 7.457 | 8972 | 0 | 8972 | 4729524
2011/02/17 | 14:20:00 | 2011/02/17 14:20 | 7.418 | 0.466 | 0 | 7.418 | 8925 | 0 | 8925 | 4729524
2011/02/17 | 14:40:00 | 2011/02/17 14:40 | 7.378 | 0.465 | 0 | 7.378 | 8877 | 0 | 8878 | 4729524
2011/02/17 | 15:00:00 | 2011/02/17 15:00 | 7.338 | 0.464 | 0 | 7.338 | 8830 | 0 | 8830 | 4729524
2011/02/17 | 15:20:00 | 2011/02/17 15:20 | 7.299 | 0.463 | 0 | 7.299 | 8782 | 0 | 8782 | 4729524
2011/02/17 | 15:40:00 | 2011/02/17 15:40 | 7.259 | 0.462 | 0 | 7.259 | 8735 | 0 | 8735 | 4729524
2011/02/17 | 16:00:00 | 2011/02/17 16:00 | 7.251 | 0.462 | 0 | 7.251 | 8701 | 0 | 8706 | 4729524
2011/02/17 | 16:20:00 | 2011/02/17 16:20 | 7.253 | 0.462 | 0.002 | 7.251 | 8702 | 1 | 8701 | 4729524
2011/02/17 | 16:40:00 | 2011/02/17 16:40 | 7.255 | 0.462 | 0.004 | 7.251 | 8705 | 4 | 8701 | 4729524
2011/02/17 | 17:00:00 | 2011/02/17 17:00 | 7.258 | 0.462 | 0.007 | 7.251 | 8708 | 7 | 8701 | 4729524
2011/02/17 | 17:20:00 | 2011/02/17 17:20 | 7.26 | 0.462 | 0.009 | 7.251 | 8710 | 10 | 8701 | 4729524
2011/02/17 | 17:40:00 | 2011/02/17 17:40 | 7.262 | 0.462 | 0.011 | 7.251 | 8713 | 12 | 8701 | 4729524
2011/02/17 | 18:00:00 | 2011/02/17 18:00 | 7.264 | 0.462 | 0.013 | 7.251 | 8716 | 14 | 8701 | 4729524
2011/02/17 | 18:20:00 | 2011/02/17 18:20 | 7.266 | 0.462 | 0.015 | 7.251 | 8718 | 17 | 8701 | 4729524
2011/02/17 | 18:40:00 | 2011/02/17 18:40 | 7.269 | 0.463 | 0.018 | 7.251 | 8721 | 19 | 8702 | 4729524
2011/02/17 | 19:00:00 | 2011/02/17 19:00 | 7.271 | 0.463 | 0.02 | 7.251 | 8724 | 22 | 8702 | 4729524
2011/02/17 | 19:20:00 | 2011/02/17 19:20 | 7.273 | 0.463 | 0.021 | 7.252 | 8726 | 25 | 8702 | 4729524
2011/02/17 | 19:40:00 | 2011/02/17 19:40 | 7.275 | 0.463 | 0.023 | 7.252 | 8729 | 27 | 8702 | 4729524
2011/02/17 | 20:00:00 | 2011/02/17 20:00 | 7.277 | 0.463 | 0.025 | 7.252 | 8731 | 29 | 8702 | 4729524
2011/02/17 | 20:20:00 | 2011/02/17 20:20 | 7.28 | 0.463 | 0.028 | 7.252 | 8734 | 32 | 8702 | 4729524
2011/02/17 | 20:40:00 | 2011/02/17 20:40 | 7.282 | 0.463 | 0.03 | 7.252 | 8737 | 35 | 8702 | 4729524
2011/02/17 | 21:00:00 | 2011/02/17 21:00 | 7.284 | 0.463 | 0.032 | 7.252 | 8739 | 37 | 8703 | 4729524
2011/02/17 | 21:20:00 | 2011/02/17 21:20 | 7.286 | 0.463 | 0.034 | 7.252 | 8742 | 39 | 8703 | 4729524
2011/02/17 | 21:40:00 | 2011/02/17 21:40 | 7.302 | 0.463 | 0.049 | 7.253 | 8749 | 50 | 8703 | 4729524
2011/02/17 | 22:00:00 | 2011/02/17 22:00 | 7.331 | 0.464 | 0.078 | 7.253 | 8779 | 77 | 8703 | 4729524
2011/02/17 | 22:20:00 | 2011/02/17 22:20 | 7.36 | 0.465 | 0.107 | 7.253 | 8814 | 111 | 8704 | 4729524
2011/02/17 | 22:40:00 | 2011/02/17 22:40 | 7.389 | 0.466 | 0.135 | 7.254 | 8849 | 145 | 8704 | 4729524
2011/02/17 | 23:00:00 | 2011/02/17 23:00 | 7.418 | 0.466 | 0.163 | 7.255 | 8884 | 179 | 8705 | 4729524
2011/02/17 | 23:20:00 | 2011/02/17 23:20 | 7.439 | 0.467 | 0.183 | 7.256 | 8918 | 208 | 8706 | 4729524
2011/02/17 | 23:40:00 | 2011/02/17 23:40 | 7.437 | 0.467 | 0.181 | 7.256 | 8925 | 218 | 8707 | 4729524
2011/02/18 | 00:00:00 | 2011/02/18 00:00 | 7.434 | 0.467 | 0.177 | 7.257 | 8923 | 214 | 8708 | 4729524
2011/02/18 | 00:20:00 | 2011/02/18 00:20 | 7.432 | 0.467 | 0.174 | 7.258 | 8920 | 210 | 8709 | 4729524
2011/02/18 | 00:40:00 | 2011/02/18 00:40 | 7.429 | 0.467 | 0.17 | 7.259 | 8917 | 206 | 8710 | 4729524
2011/02/18 | 01:00:00 | 2011/02/18 01:00 | 7.427 | 0.467 | 0.167 | 7.26 | 8914 | 202 | 8711 | 4729524
2011/02/18 | 01:20:00 | 2011/02/18 01:20 | 7.424 | 0.467 | 0.163 | 7.261 | 8911 | 198 | 8712 | 4729524
2011/02/18 | 01:40:00 | 2011/02/18 01:40 | 7.422 | 0.467 | 0.16 | 7.262 | 8908 | 194 | 8713 | 4729524
2011/02/18 | 02:00:00 | 2011/02/18 02:00 | 7.42 | 0.466 | 0.158 | 7.262 | 8905 | 191 | 8714 | 4729524
2011/02/18 | 02:20:00 | 2011/02/18 02:20 | 7.417 | 0.466 | 0.154 | 7.263 | 8902 | 187 | 8715 | 4729524
2011/02/18 | 02:40:00 | 2011/02/18 02:40 | 7.415 | 0.466 | 0.151 | 7.264 | 8899 | 183 | 8716 | 4729524
2011/02/18 | 03:00:00 | 2011/02/18 03:00 | 7.412 | 0.466 | 0.147 | 7.265 | 8896 | 179 | 8717 | 4729524
2011/02/18 | 03:20:00 | 2011/02/18 03:20 | 7.41 | 0.466 | 0.145 | 7.265 | 8893 | 175 | 8718 | 4729524
2011/02/18 | 03:40:00 | 2011/02/18 03:40 | 7.407 | 0.466 | 0.141 | 7.266 | 8890 | 171 | 8719 | 4729524
2011/02/18 | 04:00:00 | 2011/02/18 04:00 | 7.405 | 0.466 | 0.138 | 7.267 | 8888 | 167 | 8720 | 4729524
2011/02/18 | 04:20:00 | 2011/02/18 04:20 | 7.403 | 0.466 | 0.135 | 7.268 | 8885 | 164 | 8721 | 4729524
2011/02/18 | 04:40:00 | 2011/02/18 04:40 | 7.41 | 0.466 | 0.142 | 7.268 | 8885 | 166 | 8721 | 4729524
2011/02/18 | 05:00:00 | 2011/02/18 05:00 | 7.427 | 0.467 | 0.158 | 7.269 | 8902 | 180 | 8722 | 4729524
2011/02/18 | 05:20:00 | 2011/02/18 05:20 | 7.444 | 0.467 | 0.174 | 7.27 | 8923 | 199 | 8723 | 4729524
2011/02/18 | 05:40:00 | 2011/02/18 05:40 | 7.461 | 0.468 | 0.19 | 7.271 | 8943 | 219 | 8724 | 4729524
2011/02/18 | 06:00:00 | 2011/02/18 06:00 | 7.478 | 0.468 | 0.206 | 7.272 | 8964 | 238 | 8725 | 4729524
2011/02/18 | 06:20:00 | 2011/02/18 06:20 | 7.495 | 0.468 | 0.222 | 7.273 | 8984 | 257 | 8727 | 4729524
2011/02/18 | 06:40:00 | 2011/02/18 06:40 | 7.512 | 0.469 | 0.238 | 7.274 | 9005 | 276 | 8728 | 4729524
2011/02/18 | 07:00:00 | 2011/02/18 07:00 | 7.491 | 0.468 | 0.216 | 7.275 | 9008 | 272 | 8729 | 4729524
2011/02/18 | 07:20:00 | 2011/02/18 07:20 | 7.457 | 0.467 | 0.181 | 7.276 | 8969 | 238 | 8731 | 4729524
2011/02/18 | 07:40:00 | 2011/02/18 07:40 | 7.424 | 0.467 | 0.147 | 7.277 | 8929 | 197 | 8732 | 4729524
2011/02/18 | 08:00:00 | 2011/02/18 08:00 | 7.39 | 0.466 | 0.112 | 7.278 | 8888 | 156 | 8733 | 4729524
2011/02/18 | 08:20:00 | 2011/02/18 08:20 | 7.356 | 0.465 | 0.078 | 7.278 | 8848 | 114 | 8733 | 4729524
2011/02/18 | 08:40:00 | 2011/02/18 08:40 | 7.322 | 0.464 | 0.044 | 7.278 | 8807 | 73 | 8734 | 4729524
2011/02/18 | 09:00:00 | 2011/02/18 09:00 | 7.288 | 0.463 | 0.01 | 7.278 | 8766 | 32 | 8734 | 4729524
2011/02/18 | 09:20:00 | 2011/02/18 09:20 | 7.255 | 0.462 | 0 | 7.255 | 8726 | 6 | 8720 | 4729524
2011/02/18 | 09:40:00 | 2011/02/18 09:40 | 7.221 | 0.461 | 0 | 7.221 | 8685 | 0 | 8686 | 4729524
2011/02/18 | 10:00:00 | 2011/02/18 10:00 | 7.187 | 0.46 | 0 | 7.187 | 8645 | 0 | 8645 | 4729524
2011/02/18 | 10:20:00 | 2011/02/18 10:20 | 7.153 | 0.459 | 0 | 7.153 | 8604 | 0 | 8604 | 4729524
2011/02/18 | 10:40:00 | 2011/02/18 10:40 | 7.111 | 0.458 | 0 | 7.111 | 8561 | 0 | 8558 | 4729524
2011/02/18 | 11:00:00 | 2011/02/18 11:00 | 7.062 | 0.457 | 0 | 7.062 | 8504 | 0 | 8504 | 4729524
2011/02/18 | 11:20:00 | 2011/02/18 11:20 | 7.012 | 0.456 | 0 | 7.012 | 8444 | 0 | 8444 | 4729524
2011/02/18 | 11:40:00 | 2011/02/18 11:40 | 6.962 | 0.454 | 0 | 6.962 | 8384 | 0 | 8384 | 4729524
2011/02/18 | 12:00:00 | 2011/02/18 12:00 | 6.912 | 0.453 | 0 | 6.912 | 8325 | 0 | 8324 | 4729524
2011/02/18 | 12:20:00 | 2011/02/18 12:20 | 6.863 | 0.452 | 0 | 6.863 | 8265 | 0 | 8265 | 4729524
2011/02/18 | 12:40:00 | 2011/02/18 12:40 | 6.835 | 0.451 | 0 | 6.835 | 8212 | 0 | 8219 | 4729524
2011/02/18 | 13:00:00 | 2011/02/18 13:00 | 6.83 | 0.451 | 0 | 6.83 | 8199 | 0 | 8199 | 4729524
2011/02/18 | 13:20:00 | 2011/02/18 13:20 | 6.825 | 0.451 | 0 | 6.825 | 8193 | 0 | 8193 | 4729524
2011/02/18 | 13:40:00 | 2011/02/18 13:40 | 6.82 | 0.451 | 0 | 6.82 | 8187 | 0 | 8187 | 4729524
2011/02/18 | 14:00:00 | 2011/02/18 14:00 | 6.815 | 0.45 | 0 | 6.815 | 8181 | 0 | 8181 | 4729524
2011/02/18 | 14:20:00 | 2011/02/18 14:20 | 6.81 | 0.45 | 0 | 6.81 | 8175 | 0 | 8175 | 4729524
2011/02/18 | 14:40:00 | 2011/02/18 14:40 | 6.805 | 0.45 | 0 | 6.805 | 8169 | 0 | 8169 | 4729524
2011/02/18 | 15:00:00 | 2011/02/18 15:00 | 6.8 | 0.45 | 0 | 6.8 | 8163 | 0 | 8163 | 4729524
2011/02/18 | 15:20:00 | 2011/02/18 15:20 | 6.795 | 0.45 | 0 | 6.795 | 8157 | 0 | 8157 | 4729524
2011/02/18 | 15:40:00 | 2011/02/18 15:40 | 6.79 | 0.45 | 0 | 6.79 | 8151 | 0 | 8151 | 4729524
2011/02/18 | 16:00:00 | 2011/02/18 16:00 | 6.785 | 0.45 | 0 | 6.785 | 8145 | 0 | 8145 | 4729524
2011/02/18 | 16:20:00 | 2011/02/18 16:20 | 6.78 | 0.449 | 0 | 6.78 | 8139 | 0 | 8139 | 4729524
2011/02/18 | 16:40:00 | 2011/02/18 16:40 | 6.775 | 0.449 | 0 | 6.775 | 8133 | 0 | 8133 | 4729524
2011/02/18 | 17:00:00 | 2011/02/18 17:00 | 6.77 | 0.449 | 0 | 6.77 | 8127 | 0 | 8127 | 4729524
2011/02/18 | 17:20:00 | 2011/02/18 17:20 | 6.765 | 0.449 | 0 | 6.765 | 8121 | 0 | 8121 | 4729524
2011/02/18 | 17:40:00 | 2011/02/18 17:40 | 6.76 | 0.449 | 0 | 6.76 | 8115 | 0 | 8115 | 4729524
2011/02/18 | 18:00:00 | 2011/02/18 18:00 | 6.755 | 0.449 | 0 | 6.755 | 8109 | 0 | 8109 | 4729524
2011/02/18 | 18:20:00 | 2011/02/18 18:20 | 6.75 | 0.449 | 0 | 6.75 | 8103 | 0 | 8103 | 4729524
2011/02/18 | 18:40:00 | 2011/02/18 18:40 | 6.745 | 0.448 | 0 | 6.745 | 8097 | 0 | 8097 | 4729524
2011/02/18 | 19:00:00 | 2011/02/18 19:00 | 6.74 | 0.448 | 0 | 6.74 | 8091 | 0 | 8091 | 4729524
2011/02/18 | 19:20:00 | 2011/02/18 19:20 | 6.735 | 0.448 | 0 | 6.735 | 8085 | 0 | 8085 | 4729524
2011/02/18 | 19:40:00 | 2011/02/18 19:40 | 6.73 | 0.448 | 0 | 6.73 | 8079 | 0 | 8079 | 4729524
2011/02/18 | 20:00:00 | 2011/02/18 20:00 | 6.725 | 0.448 | 0 | 6.725 | 8072 | 0 | 8073 | 4729524
2011/02/18 | 20:20:00 | 2011/02/18 20:20 | 6.72 | 0.448 | 0 | 6.72 | 8066 | 0 | 8067 | 4729524
2011/02/18 | 20:40:00 | 2011/02/18 20:40 | 6.714 | 0.448 | 0 | 6.714 | 8060 | 0 | 8060 | 4729524
2011/02/18 | 21:00:00 | 2011/02/18 21:00 | 6.709 | 0.448 | 0 | 6.709 | 8054 | 0 | 8054 | 4729524
2011/02/18 | 21:20:00 | 2011/02/18 21:20 | 6.704 | 0.447 | 0 | 6.704 | 8048 | 0 | 8048 | 4729524
2011/02/18 | 21:40:00 | 2011/02/18 21:40 | 6.699 | 0.447 | 0 | 6.699 | 8042 | 0 | 8042 | 4729524
2011/02/18 | 22:00:00 | 2011/02/18 22:00 | 6.694 | 0.447 | 0 | 6.694 | 8036 | 0 | 8036 | 4729524
2011/02/18 | 22:20:00 | 2011/02/18 22:20 | 6.695 | 0.447 | 0.001 | 6.694 | 8031 | 1 | 8033 | 4729524
2011/02/18 | 22:40:00 | 2011/02/18 22:40 | 6.714 | 0.448 | 0.02 | 6.694 | 8046 | 13 | 8033 | 4729524
2011/02/18 | 23:00:00 | 2011/02/18 23:00 | 6.734 | 0.448 | 0.04 | 6.694 | 8069 | 36 | 8033 | 4729524
2011/02/18 | 23:20:00 | 2011/02/18 23:20 | 6.753 | 0.449 | 0.059 | 6.694 | 8092 | 59 | 8033 | 4729524
2011/02/18 | 23:40:00 | 2011/02/18 23:40 | 6.772 | 0.449 | 0.077 | 6.695 | 8115 | 81 | 8034 | 4729524
2011/02/19 | 00:00:00 | 2011/02/19 00:00 | 6.791 | 0.45 | 0.096 | 6.695 | 8138 | 104 | 8034 | 4729524
2011/02/19 | 00:20:00 | 2011/02/19 00:20 | 6.81 | 0.45 | 0.114 | 6.696 | 8161 | 126 | 8035 | 4729524
2011/02/19 | 00:40:00 | 2011/02/19 00:40 | 6.829 | 0.451 | 0.133 | 6.696 | 8184 | 148 | 8035 | 4729524
2011/02/19 | 01:00:00 | 2011/02/19 01:00 | 6.848 | 0.451 | 0.151 | 6.697 | 8207 | 170 | 8036 | 4729524
2011/02/19 | 01:20:00 | 2011/02/19 01:20 | 6.868 | 0.452 | 0.17 | 6.698 | 8230 | 193 | 8037 | 4729524
2011/02/19 | 01:40:00 | 2011/02/19 01:40 | 6.887 | 0.452 | 0.188 | 6.699 | 8253 | 215 | 8038 | 4729524
2011/02/19 | 02:00:00 | 2011/02/19 02:00 | 6.906 | 0.453 | 0.206 | 6.7 | 8275 | 237 | 8039 | 4729524
2011/02/19 | 02:20:00 | 2011/02/19 02:20 | 6.925 | 0.453 | 0.224 | 6.701 | 8298 | 258 | 8040 | 4729524
2011/02/19 | 02:40:00 | 2011/02/19 02:40 | 6.944 | 0.454 | 0.242 | 6.702 | 8321 | 280 | 8042 | 4729524
2011/02/19 | 03:00:00 | 2011/02/19 03:00 | 6.949 | 0.454 | 0.246 | 6.703 | 8338 | 293 | 8043 | 4729524
2011/02/19 | 03:20:00 | 2011/02/19 03:20 | 6.949 | 0.454 | 0.245 | 6.704 | 8339 | 294 | 8045 | 4729524
2011/02/19 | 03:40:00 | 2011/02/19 03:40 | 6.949 | 0.454 | 0.243 | 6.706 | 8339 | 293 | 8046 | 4729524
2011/02/19 | 04:00:00 | 2011/02/19 04:00 | 6.949 | 0.454 | 0.242 | 6.707 | 8339 | 291 | 8048 | 4729524
2011/02/19 | 04:20:00 | 2011/02/19 04:20 | 6.949 | 0.454 | 0.241 | 6.708 | 8339 | 290 | 8049 | 4729524
2011/02/19 | 04:40:00 | 2011/02/19 04:40 | 6.949 | 0.454 | 0.24 | 6.709 | 8339 | 288 | 8050 | 4729524
2011/02/19 | 05:00:00 | 2011/02/19 05:00 | 6.949 | 0.454 | 0.238 | 6.711 | 8339 | 287 | 8052 | 4729524
2011/02/19 | 05:20:00 | 2011/02/19 05:20 | 6.937 | 0.454 | 0.225 | 6.712 | 8337 | 278 | 8053 | 4729524
2011/02/19 | 05:40:00 | 2011/02/19 05:40 | 6.887 | 0.452 | 0.174 | 6.713 | 8294 | 240 | 8055 | 4729524
2011/02/19 | 06:00:00 | 2011/02/19 06:00 | 6.838 | 0.451 | 0.125 | 6.713 | 8235 | 179 | 8056 | 4729524
2011/02/19 | 06:20:00 | 2011/02/19 06:20 | 6.789 | 0.45 | 0.075 | 6.714 | 8176 | 120 | 8056 | 4729524
2011/02/19 | 06:40:00 | 2011/02/19 06:40 | 6.74 | 0.448 | 0.026 | 6.714 | 8117 | 61 | 8057 | 4729524
2011/02/19 | 07:00:00 | 2011/02/19 07:00 | 6.718 | 0.448 | 0.004 | 6.714 | 8070 | 18 | 8057 | 4729524
2011/02/19 | 07:20:00 | 2011/02/19 07:20 | 6.705 | 0.447 | 0 | 6.705 | 8054 | 2 | 8052 | 4729524
2011/02/19 | 07:40:00 | 2011/02/19 07:40 | 6.693 | 0.447 | 0 | 6.693 | 8039 | 0 | 8039 | 4729524
2011/02/19 | 08:00:00 | 2011/02/19 08:00 | 6.68 | 0.447 | 0 | 6.68 | 8024 | 0 | 8024 | 4729524
2011/02/19 | 08:20:00 | 2011/02/19 08:20 | 6.668 | 0.446 | 0 | 6.668 | 8009 | 0 | 8009 | 4729524
2011/02/19 | 08:40:00 | 2011/02/19 08:40 | 6.655 | 0.446 | 0 | 6.655 | 7994 | 0 | 7994 | 4729524
2011/02/19 | 09:00:00 | 2011/02/19 09:00 | 6.643 | 0.446 | 0 | 6.643 | 7979 | 0 | 7979 | 4729524
2011/02/19 | 09:20:00 | 2011/02/19 09:20 | 6.63 | 0.445 | 0 | 6.63 | 7964 | 0 | 7964 | 4729524
2011/02/19 | 09:40:00 | 2011/02/19 09:40 | 6.618 | 0.445 | 0 | 6.618 | 7949 | 0 | 7949 | 4729524
2011/02/19 | 10:00:00 | 2011/02/19 10:00 | 6.605 | 0.445 | 0 | 6.605 | 7934 | 0 | 7934 | 4729524
2011/02/19 | 10:20:00 | 2011/02/19 10:20 | 6.593 | 0.444 | 0 | 6.593 | 7919 | 0 | 7919 | 4729524
2011/02/19 | 10:40:00 | 2011/02/19 10:40 | 6.58 | 0.444 | 0 | 6.58 | 7904 | 0 | 7904 | 4729524
2011/02/19 | 11:00:00 | 2011/02/19 11:00 | 6.568 | 0.444 | 0 | 6.568 | 7889 | 0 | 7889 | 4729524
2011/02/19 | 11:20:00 | 2011/02/19 11:20 | 6.555 | 0.443 | 0 | 6.555 | 7874 | 0 | 7874 | 4729524
2011/02/19 | 11:40:00 | 2011/02/19 11:40 | 6.543 | 0.443 | 0 | 6.543 | 7859 | 0 | 7859 | 4729524
2011/02/19 | 12:00:00 | 2011/02/19 12:00 | 6.531 | 0.443 | 0 | 6.531 | 7844 | 0 | 7844 | 4729524
2011/02/19 | 12:20:00 | 2011/02/19 12:20 | 6.518 | 0.442 | 0 | 6.518 | 7829 | 0 | 7829 | 4729524

## Event 59
Hydrograph info for event 59 for X2H013 in period 19591001 to 20260126
Hydrograph period: 2012/01/17 07:00:00 to 2012/01/24 15:20:00 Date of peak: 2012/01/19 12:20:00 Peak flow: 99.953m³/sec
Date | Time | Date + Time | Observed (m³/sec) | Observed H(m) | Q-Dxi (m³/sec) | Q-Bxi (m³/sec) | Q-Txi (m³) | Q-Dxi (m³) | Q-Bxi (m³) | Cum. Q-Dri (m³)
2012/01/17 | 07:00:00 | 2012/01/17 07:00 | 2.613 | 0.295 | 2.606 | 0.007 | 0 | 0 | 0 | 0
2012/01/17 | 07:20:00 | 2012/01/17 07:20 | 2.63 | 0.296 | 2.61 | 0.02 | 3146 | 3130 | 16 | 3130
2012/01/17 | 07:40:00 | 2012/01/17 07:40 | 2.647 | 0.297 | 2.614 | 0.033 | 3166 | 3135 | 31 | 6265
2012/01/17 | 08:00:00 | 2012/01/17 08:00 | 2.664 | 0.299 | 2.618 | 0.046 | 3187 | 3139 | 47 | 9404
2012/01/17 | 08:20:00 | 2012/01/17 08:20 | 2.681 | 0.3 | 2.622 | 0.059 | 3207 | 3144 | 63 | 12548
2012/01/17 | 08:40:00 | 2012/01/17 08:40 | 2.704 | 0.302 | 2.632 | 0.072 | 3228 | 3152 | 79 | 15700
2012/01/17 | 09:00:00 | 2012/01/17 09:00 | 2.749 | 0.305 | 2.664 | 0.085 | 3272 | 3177 | 95 | 18877
2012/01/17 | 09:20:00 | 2012/01/17 09:20 | 2.794 | 0.308 | 2.695 | 0.099 | 3326 | 3215 | 111 | 22092
2012/01/17 | 09:40:00 | 2012/01/17 09:40 | 2.839 | 0.311 | 2.727 | 0.112 | 3380 | 3253 | 127 | 25345
2012/01/17 | 10:00:00 | 2012/01/17 10:00 | 2.884 | 0.314 | 2.758 | 0.126 | 3434 | 3291 | 143 | 28636
2012/01/17 | 10:20:00 | 2012/01/17 10:20 | 2.898 | 0.315 | 2.758 | 0.14 | 3470 | 3310 | 160 | 31946
2012/01/17 | 10:40:00 | 2012/01/17 10:40 | 2.912 | 0.316 | 2.758 | 0.154 | 3486 | 3310 | 176 | 35256
2012/01/17 | 11:00:00 | 2012/01/17 11:00 | 2.926 | 0.317 | 2.758 | 0.168 | 3503 | 3310 | 193 | 38566
2012/01/17 | 11:20:00 | 2012/01/17 11:20 | 2.959 | 0.318 | 2.777 | 0.182 | 3525 | 3322 | 209 | 41888
2012/01/17 | 11:40:00 | 2012/01/17 11:40 | 3.021 | 0.322 | 2.825 | 0.196 | 3588 | 3362 | 226 | 45250
2012/01/17 | 12:00:00 | 2012/01/17 12:00 | 3.082 | 0.325 | 2.872 | 0.21 | 3662 | 3419 | 243 | 48669
2012/01/17 | 12:20:00 | 2012/01/17 12:20 | 3.144 | 0.328 | 2.92 | 0.224 | 3736 | 3475 | 260 | 52144
2012/01/17 | 12:40:00 | 2012/01/17 12:40 | 3.185 | 0.33 | 2.946 | 0.239 | 3799 | 3519 | 278 | 55663
2012/01/17 | 13:00:00 | 2012/01/17 13:00 | 3.22 | 0.332 | 2.966 | 0.254 | 3843 | 3547 | 296 | 59210
2012/01/17 | 13:20:00 | 2012/01/17 13:20 | 3.256 | 0.334 | 2.987 | 0.269 | 3886 | 3572 | 314 | 62782
2012/01/17 | 13:40:00 | 2012/01/17 13:40 | 3.291 | 0.335 | 3.007 | 0.284 | 3928 | 3597 | 332 | 66379
2012/01/17 | 14:00:00 | 2012/01/17 14:00 | 3.327 | 0.337 | 3.028 | 0.299 | 3971 | 3621 | 350 | 70000
2012/01/17 | 14:20:00 | 2012/01/17 14:20 | 3.363 | 0.339 | 3.049 | 0.314 | 4014 | 3646 | 368 | 73646
2012/01/17 | 14:40:00 | 2012/01/17 14:40 | 3.398 | 0.34 | 3.069 | 0.329 | 4057 | 3670 | 386 | 77316
2012/01/17 | 15:00:00 | 2012/01/17 15:00 | 3.434 | 0.342 | 3.089 | 0.345 | 4099 | 3695 | 405 | 81011
2012/01/17 | 15:20:00 | 2012/01/17 15:20 | 3.499 | 0.345 | 3.138 | 0.361 | 4160 | 3737 | 423 | 84748
2012/01/17 | 15:40:00 | 2012/01/17 15:40 | 3.564 | 0.347 | 3.188 | 0.376 | 4238 | 3796 | 442 | 88544
2012/01/17 | 16:00:00 | 2012/01/17 16:00 | 3.629 | 0.35 | 3.237 | 0.392 | 4316 | 3854 | 461 | 92398
2012/01/17 | 16:20:00 | 2012/01/17 16:20 | 3.694 | 0.352 | 3.285 | 0.409 | 4394 | 3913 | 481 | 96311
2012/01/17 | 16:40:00 | 2012/01/17 16:40 | 3.759 | 0.355 | 3.334 | 0.425 | 4472 | 3971 | 501 | 100282
2012/01/17 | 17:00:00 | 2012/01/17 17:00 | 3.824 | 0.357 | 3.382 | 0.442 | 4550 | 4029 | 521 | 104311
2012/01/17 | 17:20:00 | 2012/01/17 17:20 | 3.889 | 0.36 | 3.43 | 0.459 | 4628 | 4087 | 541 | 108398
2012/01/17 | 17:40:00 | 2012/01/17 17:40 | 3.967 | 0.363 | 3.49 | 0.477 | 4707 | 4152 | 562 | 112550
2012/01/17 | 18:00:00 | 2012/01/17 18:00 | 4.095 | 0.367 | 3.601 | 0.494 | 4837 | 4255 | 583 | 116805
2012/01/17 | 18:20:00 | 2012/01/17 18:20 | 4.224 | 0.371 | 3.711 | 0.513 | 4992 | 4387 | 604 | 121192
2012/01/17 | 18:40:00 | 2012/01/17 18:40 | 4.353 | 0.376 | 3.821 | 0.532 | 5147 | 4520 | 627 | 125712
2012/01/17 | 19:00:00 | 2012/01/17 19:00 | 4.482 | 0.38 | 3.931 | 0.551 | 5301 | 4651 | 650 | 130363
2012/01/17 | 19:20:00 | 2012/01/17 19:20 | 4.611 | 0.384 | 4.04 | 0.571 | 5456 | 4783 | 673 | 135146
2012/01/17 | 19:40:00 | 2012/01/17 19:40 | 4.74 | 0.388 | 4.148 | 0.592 | 5611 | 4913 | 698 | 140059
2012/01/17 | 20:00:00 | 2012/01/17 20:00 | 4.869 | 0.393 | 4.256 | 0.613 | 5765 | 5043 | 723 | 145102
2012/01/17 | 20:20:00 | 2012/01/17 20:20 | 4.998 | 0.397 | 4.364 | 0.634 | 5920 | 5172 | 748 | 150274
2012/01/17 | 20:40:00 | 2012/01/17 20:40 | 5.127 | 0.401 | 4.471 | 0.656 | 6075 | 5301 | 774 | 155575
2012/01/17 | 21:00:00 | 2012/01/17 21:00 | 5.256 | 0.405 | 4.577 | 0.679 | 6229 | 5429 | 801 | 161004
2012/01/17 | 21:20:00 | 2012/01/17 21:20 | 5.381 | 0.409 | 4.679 | 0.702 | 6383 | 5553 | 829 | 166557
2012/01/17 | 21:40:00 | 2012/01/17 21:40 | 5.5 | 0.413 | 4.774 | 0.726 | 6528 | 5672 | 857 | 172229
2012/01/17 | 22:00:00 | 2012/01/17 22:00 | 5.619 | 0.416 | 4.869 | 0.75 | 6671 | 5786 | 886 | 178015
2012/01/17 | 22:20:00 | 2012/01/17 22:20 | 5.738 | 0.42 | 4.963 | 0.775 | 6814 | 5899 | 915 | 183914
2012/01/17 | 22:40:00 | 2012/01/17 22:40 | 5.857 | 0.423 | 5.057 | 0.8 | 6957 | 6012 | 945 | 189926
2012/01/17 | 23:00:00 | 2012/01/17 23:00 | 5.976 | 0.427 | 5.151 | 0.825 | 7100 | 6125 | 975 | 196051
2012/01/17 | 23:20:00 | 2012/01/17 23:20 | 6.163 | 0.432 | 5.311 | 0.852 | 7284 | 6277 | 1006 | 202328
2012/01/17 | 23:40:00 | 2012/01/17 23:40 | 6.35 | 0.437 | 5.471 | 0.879 | 7508 | 6470 | 1038 | 208798
2012/01/18 | 00:00:00 | 2012/01/18 00:00 | 6.537 | 0.443 | 5.63 | 0.907 | 7733 | 6661 | 1071 | 215459
2012/01/18 | 00:20:00 | 2012/01/18 00:20 | 6.724 | 0.448 | 5.789 | 0.935 | 7957 | 6852 | 1105 | 222311
2012/01/18 | 00:40:00 | 2012/01/18 00:40 | 6.911 | 0.453 | 5.946 | 0.965 | 8181 | 7041 | 1140 | 229352
2012/01/18 | 01:00:00 | 2012/01/18 01:00 | 7.17 | 0.46 | 6.175 | 0.995 | 8432 | 7273 | 1176 | 236625
2012/01/18 | 01:20:00 | 2012/01/18 01:20 | 7.477 | 0.468 | 6.45 | 1.027 | 8789 | 7575 | 1213 | 244200
2012/01/18 | 01:40:00 | 2012/01/18 01:40 | 7.785 | 0.475 | 6.725 | 1.06 | 9157 | 7905 | 1252 | 252105
2012/01/18 | 02:00:00 | 2012/01/18 02:00 | 8.092 | 0.483 | 6.998 | 1.094 | 9526 | 8234 | 1292 | 260339
2012/01/18 | 02:20:00 | 2012/01/18 02:20 | 8.399 | 0.491 | 7.269 | 1.13 | 9894 | 8560 | 1334 | 268899
2012/01/18 | 02:40:00 | 2012/01/18 02:40 | 8.706 | 0.499 | 7.539 | 1.167 | 10263 | 8885 | 1378 | 277784
2012/01/18 | 03:00:00 | 2012/01/18 03:00 | 9.039 | 0.507 | 7.834 | 1.205 | 10641 | 9224 | 1423 | 287008
2012/01/18 | 03:20:00 | 2012/01/18 03:20 | 9.388 | 0.515 | 8.143 | 1.245 | 11056 | 9586 | 1470 | 296594
2012/01/18 | 03:40:00 | 2012/01/18 03:40 | 9.738 | 0.524 | 8.451 | 1.287 | 11476 | 9956 | 1519 | 306550
2012/01/18 | 04:00:00 | 2012/01/18 04:00 | 10.224 | 0.535 | 8.894 | 1.33 | 11944 | 10407 | 1571 | 316957
2012/01/18 | 04:20:00 | 2012/01/18 04:20 | 10.802 | 0.547 | 9.426 | 1.376 | 12616 | 10991 | 1624 | 327948
2012/01/18 | 04:40:00 | 2012/01/18 04:40 | 11.38 | 0.56 | 9.955 | 1.425 | 13310 | 11628 | 1681 | 339576
2012/01/18 | 05:00:00 | 2012/01/18 05:00 | 11.958 | 0.573 | 10.482 | 1.476 | 14003 | 12262 | 1741 | 351838
2012/01/18 | 05:20:00 | 2012/01/18 05:20 | 12.536 | 0.586 | 11.006 | 1.53 | 14697 | 12893 | 1804 | 364731
2012/01/18 | 05:40:00 | 2012/01/18 05:40 | 13.092 | 0.598 | 11.506 | 1.586 | 15388 | 13507 | 1870 | 378238
2012/01/18 | 06:00:00 | 2012/01/18 06:00 | 13.558 | 0.607 | 11.913 | 1.645 | 15990 | 14051 | 1939 | 392289
2012/01/18 | 06:20:00 | 2012/01/18 06:20 | 14.024 | 0.615 | 12.318 | 1.706 | 16549 | 14539 | 2011 | 406828
2012/01/18 | 06:40:00 | 2012/01/18 06:40 | 14.49 | 0.624 | 12.721 | 1.769 | 17109 | 15024 | 2085 | 421852
2012/01/18 | 07:00:00 | 2012/01/18 07:00 | 14.956 | 0.633 | 13.123 | 1.833 | 17668 | 15506 | 2161 | 437358
2012/01/18 | 07:20:00 | 2012/01/18 07:20 | 15.422 | 0.642 | 13.522 | 1.9 | 18227 | 15987 | 2240 | 453345
2012/01/18 | 07:40:00 | 2012/01/18 07:40 | 15.914 | 0.651 | 13.945 | 1.969 | 18790 | 16480 | 2322 | 469825
2012/01/18 | 08:00:00 | 2012/01/18 08:00 | 16.51 | 0.661 | 14.47 | 2.04 | 19454 | 17049 | 2406 | 486874
2012/01/18 | 08:20:00 | 2012/01/18 08:20 | 17.105 | 0.67 | 14.991 | 2.114 | 20169 | 17676 | 2493 | 504550
2012/01/18 | 08:40:00 | 2012/01/18 08:40 | 17.7 | 0.68 | 15.509 | 2.191 | 20883 | 18300 | 2583 | 522850
2012/01/18 | 09:00:00 | 2012/01/18 09:00 | 18.296 | 0.689 | 16.026 | 2.27 | 21598 | 18922 | 2676 | 541772
2012/01/18 | 09:20:00 | 2012/01/18 09:20 | 19.078 | 0.701 | 16.726 | 2.352 | 22357 | 19652 | 2773 | 561424
2012/01/18 | 09:40:00 | 2012/01/18 09:40 | 20.14 | 0.717 | 17.702 | 2.438 | 23530 | 20657 | 2874 | 582081
2012/01/18 | 10:00:00 | 2012/01/18 10:00 | 21.202 | 0.733 | 18.673 | 2.529 | 24805 | 21825 | 2980 | 603906
2012/01/18 | 10:20:00 | 2012/01/18 10:20 | 23.082 | 0.759 | 20.455 | 2.627 | 26570 | 23477 | 3094 | 627383
2012/01/18 | 10:40:00 | 2012/01/18 10:40 | 25.214 | 0.786 | 22.479 | 2.735 | 28857 | 25760 | 3217 | 653143
2012/01/18 | 11:00:00 | 2012/01/18 11:00 | 28.354 | 0.822 | 25.499 | 2.855 | 32141 | 28787 | 3354 | 681930
2012/01/18 | 11:20:00 | 2012/01/18 11:20 | 31.493 | 0.857 | 28.503 | 2.99 | 35908 | 32401 | 3507 | 714331
2012/01/18 | 11:40:00 | 2012/01/18 11:40 | 34.764 | 0.894 | 31.623 | 3.141 | 39691 | 36075 | 3679 | 750406
2012/01/18 | 12:00:00 | 2012/01/18 12:00 | 38.564 | 0.931 | 35.255 | 3.309 | 43996 | 40127 | 3870 | 790533
2012/01/18 | 12:20:00 | 2012/01/18 12:20 | 41.098 | 0.954 | 37.607 | 3.491 | 47797 | 43717 | 4080 | 834250
2012/01/18 | 12:40:00 | 2012/01/18 12:40 | 42.54 | 0.966 | 38.857 | 3.683 | 50314 | 45878 | 4305 | 880128
2012/01/18 | 13:00:00 | 2012/01/18 13:00 | 43.245 | 0.972 | 39.366 | 3.879 | 51582 | 46934 | 4537 | 927062
2012/01/18 | 13:20:00 | 2012/01/18 13:20 | 42.919 | 0.969 | 38.844 | 4.075 | 51815 | 46926 | 4772 | 973988
2012/01/18 | 13:40:00 | 2012/01/18 13:40 | 42.104 | 0.962 | 37.837 | 4.267 | 51013 | 46009 | 5005 | 1019997
2012/01/18 | 14:00:00 | 2012/01/18 14:00 | 41.289 | 0.955 | 36.835 | 4.454 | 50036 | 44803 | 5233 | 1064800
2012/01/18 | 14:20:00 | 2012/01/18 14:20 | 40.358 | 0.947 | 35.722 | 4.636 | 49030 | 43534 | 5454 | 1108334
2012/01/18 | 14:40:00 | 2012/01/18 14:40 | 39.253 | 0.937 | 34.441 | 4.812 | 47767 | 42098 | 5669 | 1150432
2012/01/18 | 15:00:00 | 2012/01/18 15:00 | 38.148 | 0.927 | 33.167 | 4.981 | 46440 | 40565 | 5876 | 1190997
2012/01/18 | 15:20:00 | 2012/01/18 15:20 | 37.213 | 0.918 | 32.068 | 5.145 | 45155 | 39141 | 6076 | 1230138
2012/01/18 | 15:40:00 | 2012/01/18 15:40 | 36.534 | 0.912 | 31.23 | 5.304 | 44248 | 37979 | 6269 | 1268117
2012/01/18 | 16:00:00 | 2012/01/18 16:00 | 35.855 | 0.905 | 30.397 | 5.458 | 43433 | 36976 | 6457 | 1305093
2012/01/18 | 16:20:00 | 2012/01/18 16:20 | 35.855 | 0.905 | 30.245 | 5.61 | 43026 | 36385 | 6641 | 1341478
2012/01/18 | 16:40:00 | 2012/01/18 16:40 | 35.855 | 0.905 | 30.094 | 5.761 | 43026 | 36203 | 6823 | 1377681
2012/01/18 | 17:00:00 | 2012/01/18 17:00 | 35.855 | 0.905 | 29.943 | 5.912 | 43026 | 36022 | 7004 | 1413703
2012/01/18 | 17:20:00 | 2012/01/18 17:20 | 36.447 | 0.911 | 30.384 | 6.063 | 43381 | 36196 | 7185 | 1449899
2012/01/18 | 17:40:00 | 2012/01/18 17:40 | 37.038 | 0.917 | 30.822 | 6.216 | 44091 | 36723 | 7368 | 1486622
2012/01/18 | 18:00:00 | 2012/01/18 18:00 | 37.902 | 0.925 | 31.529 | 6.373 | 44899 | 37411 | 7553 | 1524033
2012/01/18 | 18:20:00 | 2012/01/18 18:20 | 38.946 | 0.934 | 32.413 | 6.533 | 46109 | 38366 | 7743 | 1562399
2012/01/18 | 18:40:00 | 2012/01/18 18:40 | 40.13 | 0.945 | 33.432 | 6.698 | 47379 | 39507 | 7938 | 1601906
2012/01/18 | 19:00:00 | 2012/01/18 19:00 | 41.871 | 0.96 | 35.002 | 6.869 | 49200 | 41060 | 8140 | 1642966
2012/01/18 | 19:20:00 | 2012/01/18 19:20 | 43.611 | 0.975 | 36.562 | 7.049 | 51289 | 42938 | 8351 | 1685904
2012/01/18 | 19:40:00 | 2012/01/18 19:40 | 44.44 | 0.982 | 37.206 | 7.234 | 52940 | 44261 | 8569 | 1730165
2012/01/18 | 20:00:00 | 2012/01/18 20:00 | 44.741 | 0.985 | 37.321 | 7.42 | 53581 | 44716 | 8792 | 1774881
2012/01/18 | 20:20:00 | 2012/01/18 20:20 | 44.842 | 0.985 | 37.235 | 7.607 | 53750 | 44733 | 9017 | 1819614
2012/01/18 | 20:40:00 | 2012/01/18 20:40 | 45.062 | 0.987 | 37.268 | 7.794 | 53886 | 44702 | 9241 | 1864316
2012/01/18 | 21:00:00 | 2012/01/18 21:00 | 45.758 | 0.993 | 37.776 | 7.982 | 54492 | 45026 | 9466 | 1909342
2012/01/18 | 21:20:00 | 2012/01/18 21:20 | 46.454 | 0.998 | 38.281 | 8.173 | 55327 | 45634 | 9693 | 1954976
2012/01/18 | 21:40:00 | 2012/01/18 21:40 | 47.307 | 1.005 | 38.941 | 8.366 | 56181 | 46333 | 9923 | 2001309
2012/01/18 | 22:00:00 | 2012/01/18 22:00 | 48.786 | 1.017 | 40.221 | 8.565 | 57656 | 47497 | 10159 | 2048806
2012/01/18 | 22:20:00 | 2012/01/18 22:20 | 50.266 | 1.029 | 41.497 | 8.769 | 59432 | 49031 | 10400 | 2097837
2012/01/18 | 22:40:00 | 2012/01/18 22:40 | 52.422 | 1.045 | 43.44 | 8.982 | 61532 | 50962 | 10651 | 2148799
2012/01/18 | 23:00:00 | 2012/01/18 23:00 | 54.747 | 1.062 | 45.542 | 9.205 | 64302 | 53389 | 10913 | 2202188
2012/01/18 | 23:20:00 | 2012/01/18 23:20 | 57.073 | 1.079 | 47.634 | 9.439 | 67092 | 55906 | 11186 | 2258094
2012/01/18 | 23:40:00 | 2012/01/18 23:40 | 59.398 | 1.096 | 49.715 | 9.683 | 69882 | 58410 | 11473 | 2316504
2012/01/19 | 00:00:00 | 2012/01/19 00:00 | 61.226 | 1.109 | 51.29 | 9.936 | 72494 | 60603 | 11771 | 2377107
2012/01/19 | 00:20:00 | 2012/01/19 00:20 | 62.723 | 1.12 | 52.527 | 10.196 | 74369 | 62290 | 12079 | 2439397
2012/01/19 | 00:40:00 | 2012/01/19 00:40 | 63.936 | 1.128 | 53.474 | 10.462 | 76131 | 63601 | 12395 | 2502998
2012/01/19 | 01:00:00 | 2012/01/19 01:00 | 64.017 | 1.129 | 53.288 | 10.729 | 76772 | 64057 | 12715 | 2567055
2012/01/19 | 01:20:00 | 2012/01/19 01:20 | 63.535 | 1.125 | 52.54 | 10.995 | 76734 | 63497 | 13034 | 2630552
2012/01/19 | 01:40:00 | 2012/01/19 01:40 | 62.138 | 1.116 | 50.884 | 11.254 | 75437 | 62055 | 13349 | 2692607
2012/01/19 | 02:00:00 | 2012/01/19 02:00 | 60.47 | 1.104 | 48.966 | 11.504 | 73565 | 59910 | 13655 | 2752517
2012/01/19 | 02:20:00 | 2012/01/19 02:20 | 60.045 | 1.101 | 48.297 | 11.748 | 72207 | 58358 | 13951 | 2810875
2012/01/19 | 02:40:00 | 2012/01/19 02:40 | 61.04 | 1.108 | 49.048 | 11.992 | 72532 | 58407 | 14244 | 2869282
2012/01/19 | 03:00:00 | 2012/01/19 03:00 | 62.283 | 1.117 | 50.043 | 12.24 | 73994 | 59455 | 14539 | 2928737
2012/01/19 | 03:20:00 | 2012/01/19 03:20 | 63.526 | 1.125 | 51.033 | 12.493 | 75485 | 60645 | 14840 | 2989382
2012/01/19 | 03:40:00 | 2012/01/19 03:40 | 65.279 | 1.137 | 52.526 | 12.753 | 77222 | 62135 | 15148 | 3051517
2012/01/19 | 04:00:00 | 2012/01/19 04:00 | 67.159 | 1.15 | 54.139 | 13.02 | 79463 | 63999 | 15464 | 3115516
2012/01/19 | 04:20:00 | 2012/01/19 04:20 | 69.791 | 1.168 | 56.493 | 13.298 | 82170 | 66379 | 15791 | 3181895
2012/01/19 | 04:40:00 | 2012/01/19 04:40 | 72.026 | 1.182 | 58.44 | 13.586 | 85138 | 68960 | 16130 | 3250855
2012/01/19 | 05:00:00 | 2012/01/19 05:00 | 74.161 | 1.196 | 60.278 | 13.883 | 87712 | 71231 | 16481 | 3322086
2012/01/19 | 05:20:00 | 2012/01/19 05:20 | 76.444 | 1.21 | 62.254 | 14.19 | 90363 | 73519 | 16844 | 3395605
2012/01/19 | 05:40:00 | 2012/01/19 05:40 | 78.609 | 1.224 | 64.102 | 14.507 | 93089 | 75813 | 17218 | 3471418
2012/01/19 | 06:00:00 | 2012/01/19 06:00 | 80.298 | 1.235 | 65.466 | 14.832 | 95344 | 77741 | 17603 | 3549159
2012/01/19 | 06:20:00 | 2012/01/19 06:20 | 81.988 | 1.245 | 66.825 | 15.163 | 97372 | 79375 | 17997 | 3628534
2012/01/19 | 06:40:00 | 2012/01/19 06:40 | 83.721 | 1.255 | 68.219 | 15.502 | 99420 | 81026 | 18399 | 3709560
2012/01/19 | 07:00:00 | 2012/01/19 07:00 | 85.466 | 1.266 | 69.619 | 15.847 | 101512 | 82703 | 18809 | 3792263
2012/01/19 | 07:20:00 | 2012/01/19 07:20 | 87.21 | 1.276 | 71.01 | 16.2 | 103606 | 84377 | 19228 | 3876640
2012/01/19 | 07:40:00 | 2012/01/19 07:40 | 88.955 | 1.287 | 72.396 | 16.559 | 105699 | 86044 | 19655 | 3962684
2012/01/19 | 08:00:00 | 2012/01/19 08:00 | 90.699 | 1.297 | 73.774 | 16.925 | 107792 | 87702 | 20091 | 4050386
2012/01/19 | 08:20:00 | 2012/01/19 08:20 | 92.228 | 1.306 | 74.93 | 17.298 | 109756 | 89222 | 20534 | 4139608
2012/01/19 | 08:40:00 | 2012/01/19 08:40 | 93.665 | 1.314 | 75.989 | 17.676 | 111580 | 90551 | 20985 | 4230159
2012/01/19 | 09:00:00 | 2012/01/19 09:00 | 94.732 | 1.32 | 76.673 | 18.059 | 113038 | 91597 | 21441 | 4321756
2012/01/19 | 09:20:00 | 2012/01/19 09:20 | 95.8 | 1.326 | 77.355 | 18.445 | 114319 | 92417 | 21902 | 4414173
2012/01/19 | 09:40:00 | 2012/01/19 09:40 | 96.868 | 1.333 | 78.034 | 18.834 | 115601 | 93233 | 22368 | 4507406
2012/01/19 | 10:00:00 | 2012/01/19 10:00 | 97.737 | 1.337 | 78.51 | 19.227 | 116810 | 93926 | 22837 | 4601332
2012/01/19 | 10:20:00 | 2012/01/19 10:20 | 98.474 | 1.342 | 78.853 | 19.621 | 117726 | 94418 | 23309 | 4695750
2012/01/19 | 10:40:00 | 2012/01/19 10:40 | 99.078 | 1.345 | 79.061 | 20.017 | 118595 | 94748 | 23783 | 4790498
2012/01/19 | 11:00:00 | 2012/01/19 11:00 | 99.152 | 1.346 | 78.74 | 20.412 | 118938 | 94680 | 24258 | 4885178
2012/01/19 | 11:20:00 | 2012/01/19 11:20 | 99.226 | 1.346 | 78.42 | 20.806 | 119027 | 94296 | 24731 | 4979474
2012/01/19 | 11:40:00 | 2012/01/19 11:40 | 99.478 | 1.347 | 78.279 | 21.199 | 119201 | 94019 | 25203 | 5073493
2012/01/19 | 12:00:00 | 2012/01/19 12:00 | 99.775 | 1.349 | 78.184 | 21.591 | 119552 | 93878 | 25674 | 5167371
2012/01/19 | 12:20:00 | 2012/01/19 12:20 | 99.953 | 1.35 | 77.97 | 21.983 | 119880 | 93693 | 26144 | 5261064
2012/01/19 | 12:40:00 | 2012/01/19 12:40 | 99.953 | 1.35 | 77.581 | 22.372 | 119944 | 93331 | 26613 | 5261064
2012/01/19 | 13:00:00 | 2012/01/19 13:00 | 99.953 | 1.35 | 77.193 | 22.76 | 119944 | 92864 | 27080 | 5261064
2012/01/19 | 13:20:00 | 2012/01/19 13:20 | 99.953 | 1.35 | 76.807 | 23.146 | 119944 | 92400 | 27544 | 5261064
2012/01/19 | 13:40:00 | 2012/01/19 13:40 | 99.953 | 1.35 | 76.423 | 23.53 | 119944 | 91938 | 28006 | 5261064
2012/01/19 | 14:00:00 | 2012/01/19 14:00 | 99.953 | 1.35 | 76.041 | 23.912 | 119944 | 91478 | 28466 | 5261064
2012/01/19 | 14:20:00 | 2012/01/19 14:20 | 99.953 | 1.35 | 75.66 | 24.293 | 119944 | 91021 | 28923 | 5261064
2012/01/19 | 14:40:00 | 2012/01/19 14:40 | 99.9 | 1.35 | 75.229 | 24.671 | 119937 | 90534 | 29378 | 5261064
2012/01/19 | 15:00:00 | 2012/01/19 15:00 | 99.637 | 1.348 | 74.591 | 25.046 | 119722 | 89892 | 29830 | 5261064
2012/01/19 | 15:20:00 | 2012/01/19 15:20 | 99.374 | 1.347 | 73.955 | 25.419 | 119407 | 89128 | 30279 | 5261064
2012/01/19 | 15:40:00 | 2012/01/19 15:40 | 99.111 | 1.345 | 73.323 | 25.788 | 119091 | 88367 | 30724 | 5261064
2012/01/19 | 16:00:00 | 2012/01/19 16:00 | 98.847 | 1.344 | 72.693 | 26.154 | 118775 | 87610 | 31165 | 5261064
2012/01/19 | 16:20:00 | 2012/01/19 16:20 | 98.584 | 1.342 | 72.068 | 26.516 | 118459 | 86857 | 31602 | 5261064
2012/01/19 | 16:40:00 | 2012/01/19 16:40 | 98.453 | 1.342 | 71.577 | 26.876 | 118206 | 86186 | 32036 | 5261064
2012/01/19 | 17:00:00 | 2012/01/19 17:00 | 98.355 | 1.341 | 71.121 | 27.234 | 118085 | 85618 | 32466 | 5261064
2012/01/19 | 17:20:00 | 2012/01/19 17:20 | 98.257 | 1.34 | 70.668 | 27.589 | 117967 | 85073 | 32894 | 5261064
2012/01/19 | 17:40:00 | 2012/01/19 17:40 | 98.094 | 1.34 | 70.152 | 27.942 | 117841 | 84491 | 33319 | 5261064
2012/01/19 | 18:00:00 | 2012/01/19 18:00 | 97.674 | 1.337 | 69.382 | 28.292 | 117461 | 83720 | 33741 | 5261064
2012/01/19 | 18:20:00 | 2012/01/19 18:20 | 97.254 | 1.335 | 68.616 | 28.638 | 116957 | 82799 | 34158 | 5261064
2012/01/19 | 18:40:00 | 2012/01/19 18:40 | 96.834 | 1.332 | 67.854 | 28.98 | 116452 | 81882 | 34571 | 5261064
2012/01/19 | 19:00:00 | 2012/01/19 19:00 | 96.413 | 1.33 | 67.095 | 29.318 | 115948 | 80969 | 34979 | 5261064
2012/01/19 | 19:20:00 | 2012/01/19 19:20 | 95.993 | 1.328 | 66.34 | 29.653 | 115444 | 80061 | 35383 | 5261064
2012/01/19 | 19:40:00 | 2012/01/19 19:40 | 95.573 | 1.325 | 65.59 | 29.983 | 114940 | 79158 | 35782 | 5261064
2012/01/19 | 20:00:00 | 2012/01/19 20:00 | 95.153 | 1.323 | 64.843 | 30.31 | 114436 | 78260 | 36176 | 5261064
2012/01/19 | 20:20:00 | 2012/01/19 20:20 | 94.733 | 1.32 | 64.1 | 30.633 | 113932 | 77365 | 36566 | 5261064
2012/01/19 | 20:40:00 | 2012/01/19 20:40 | 94.313 | 1.318 | 63.36 | 30.953 | 113428 | 76476 | 36952 | 5261064
2012/01/19 | 21:00:00 | 2012/01/19 21:00 | 94.029 | 1.316 | 62.76 | 31.269 | 112972 | 75672 | 37333 | 5261064
2012/01/19 | 21:20:00 | 2012/01/19 21:20 | 93.836 | 1.315 | 62.254 | 31.582 | 112719 | 75008 | 37711 | 5261064
2012/01/19 | 21:40:00 | 2012/01/19 21:40 | 93.494 | 1.313 | 61.601 | 31.893 | 112416 | 74313 | 38085 | 5261064
2012/01/19 | 22:00:00 | 2012/01/19 22:00 | 93.115 | 1.311 | 60.915 | 32.2 | 111966 | 73510 | 38455 | 5261064
2012/01/19 | 22:20:00 | 2012/01/19 22:20 | 92.736 | 1.309 | 60.233 | 32.503 | 111511 | 72689 | 38822 | 5261064
2012/01/19 | 22:40:00 | 2012/01/19 22:40 | 92.357 | 1.307 | 59.553 | 32.804 | 111056 | 71872 | 39184 | 5261064
2012/01/19 | 23:00:00 | 2012/01/19 23:00 | 91.977 | 1.304 | 58.877 | 33.1 | 110601 | 71058 | 39542 | 5261064
2012/01/19 | 23:20:00 | 2012/01/19 23:20 | 91.598 | 1.302 | 58.204 | 33.394 | 110145 | 70249 | 39896 | 5261064
2012/01/19 | 23:40:00 | 2012/01/19 23:40 | 91.219 | 1.3 | 57.535 | 33.684 | 109690 | 69444 | 40247 | 5261064
2012/01/20 | 00:00:00 | 2012/01/20 00:00 | 90.84 | 1.298 | 56.869 | 33.971 | 109235 | 68643 | 40593 | 5261064
2012/01/20 | 00:20:00 | 2012/01/20 00:20 | 90.461 | 1.295 | 56.207 | 34.254 | 108780 | 67846 | 40935 | 5261064
2012/01/20 | 00:40:00 | 2012/01/20 00:40 | 90.082 | 1.293 | 55.548 | 34.534 | 108325 | 67053 | 41273 | 5261064
2012/01/20 | 01:00:00 | 2012/01/20 01:00 | 89.702 | 1.291 | 54.891 | 34.811 | 107870 | 66263 | 41607 | 5261064
2012/01/20 | 01:20:00 | 2012/01/20 01:20 | 89.323 | 1.289 | 54.239 | 35.084 | 107415 | 65478 | 41937 | 5261064
2012/01/20 | 01:40:00 | 2012/01/20 01:40 | 88.944 | 1.287 | 53.589 | 35.355 | 106960 | 64697 | 42263 | 5261064
2012/01/20 | 02:00:00 | 2012/01/20 02:00 | 88.565 | 1.284 | 52.943 | 35.622 | 106505 | 63920 | 42586 | 5261064
2012/01/20 | 02:20:00 | 2012/01/20 02:20 | 88.186 | 1.282 | 52.301 | 35.885 | 106050 | 63146 | 42904 | 5261064
2012/01/20 | 02:40:00 | 2012/01/20 02:40 | 87.806 | 1.28 | 51.66 | 36.146 | 105595 | 62376 | 43219 | 5261064
2012/01/20 | 03:00:00 | 2012/01/20 03:00 | 87.427 | 1.278 | 51.024 | 36.403 | 105140 | 61610 | 43530 | 5261064
2012/01/20 | 03:20:00 | 2012/01/20 03:20 | 87.048 | 1.275 | 50.391 | 36.657 | 104685 | 60849 | 43836 | 5261064
2012/01/20 | 03:40:00 | 2012/01/20 03:40 | 86.691 | 1.273 | 49.782 | 36.909 | 104240 | 60104 | 44140 | 5261064
2012/01/20 | 04:00:00 | 2012/01/20 04:00 | 86.339 | 1.271 | 49.182 | 37.157 | 103817 | 59379 | 44439 | 5261064
2012/01/20 | 04:20:00 | 2012/01/20 04:20 | 85.987 | 1.269 | 48.585 | 37.402 | 103395 | 58661 | 44735 | 5261064
2012/01/20 | 04:40:00 | 2012/01/20 04:40 | 85.635 | 1.267 | 47.991 | 37.644 | 102973 | 57946 | 45027 | 5261064
2012/01/20 | 05:00:00 | 2012/01/20 05:00 | 85.283 | 1.265 | 47.4 | 37.883 | 102550 | 57235 | 45316 | 5261064
2012/01/20 | 05:20:00 | 2012/01/20 05:20 | 84.931 | 1.263 | 46.812 | 38.119 | 102128 | 56527 | 45601 | 5261064
2012/01/20 | 05:40:00 | 2012/01/20 05:40 | 84.579 | 1.261 | 46.227 | 38.352 | 101705 | 55823 | 45883 | 5261064
2012/01/20 | 06:00:00 | 2012/01/20 06:00 | 84.227 | 1.258 | 45.645 | 38.582 | 101283 | 55123 | 46161 | 5261064
2012/01/20 | 06:20:00 | 2012/01/20 06:20 | 83.875 | 1.256 | 45.065 | 38.81 | 100861 | 54426 | 46435 | 5261064
2012/01/20 | 06:40:00 | 2012/01/20 06:40 | 83.523 | 1.254 | 44.489 | 39.034 | 100438 | 53733 | 46706 | 5261064
2012/01/20 | 07:00:00 | 2012/01/20 07:00 | 83.171 | 1.252 | 43.915 | 39.256 | 100016 | 53043 | 46974 | 5261064
2012/01/20 | 07:20:00 | 2012/01/20 07:20 | 82.819 | 1.25 | 43.345 | 39.474 | 99594 | 52356 | 47238 | 5261064
2012/01/20 | 07:40:00 | 2012/01/20 07:40 | 82.467 | 1.248 | 42.777 | 39.69 | 99171 | 51673 | 47499 | 5261064
2012/01/20 | 08:00:00 | 2012/01/20 08:00 | 82.078 | 1.245 | 42.175 | 39.903 | 98736 | 50971 | 47756 | 5261064
2012/01/20 | 08:20:00 | 2012/01/20 08:20 | 81.665 | 1.243 | 41.552 | 40.113 | 98246 | 50236 | 48010 | 5261064
2012/01/20 | 08:40:00 | 2012/01/20 08:40 | 81.251 | 1.24 | 40.931 | 40.32 | 97750 | 49490 | 48260 | 5261064
2012/01/20 | 09:00:00 | 2012/01/20 09:00 | 80.838 | 1.238 | 40.315 | 40.523 | 97254 | 48748 | 48506 | 5261064
2012/01/20 | 09:20:00 | 2012/01/20 09:20 | 80.425 | 1.235 | 39.701 | 40.724 | 96758 | 48010 | 48748 | 5261064
2012/01/20 | 09:40:00 | 2012/01/20 09:40 | 80.012 | 1.233 | 39.091 | 40.921 | 96262 | 47275 | 48987 | 5261064
2012/01/20 | 10:00:00 | 2012/01/20 10:00 | 79.599 | 1.23 | 38.483 | 41.116 | 95766 | 46544 | 49222 | 5261064
2012/01/20 | 10:20:00 | 2012/01/20 10:20 | 79.185 | 1.228 | 37.878 | 41.307 | 95270 | 45817 | 49454 | 5261064
2012/01/20 | 10:40:00 | 2012/01/20 10:40 | 78.772 | 1.225 | 37.277 | 41.495 | 94774 | 45093 | 49682 | 5261064
2012/01/20 | 11:00:00 | 2012/01/20 11:00 | 78.359 | 1.223 | 36.678 | 41.681 | 94279 | 44373 | 49906 | 5261064
2012/01/20 | 11:20:00 | 2012/01/20 11:20 | 77.969 | 1.22 | 36.106 | 41.863 | 93788 | 43670 | 50126 | 5261064
2012/01/20 | 11:40:00 | 2012/01/20 11:40 | 77.616 | 1.218 | 35.573 | 42.043 | 93351 | 43007 | 50344 | 5261064
2012/01/20 | 12:00:00 | 2012/01/20 12:00 | 77.262 | 1.216 | 35.042 | 42.22 | 92927 | 42369 | 50558 | 5261064
2012/01/20 | 12:20:00 | 2012/01/20 12:20 | 76.909 | 1.213 | 34.515 | 42.394 | 92503 | 41734 | 50768 | 5261064
2012/01/20 | 12:40:00 | 2012/01/20 12:40 | 76.555 | 1.211 | 33.989 | 42.566 | 92078 | 41102 | 50976 | 5261064
2012/01/20 | 13:00:00 | 2012/01/20 13:00 | 76.202 | 1.209 | 33.467 | 42.735 | 91654 | 40474 | 51180 | 5261064
2012/01/20 | 13:20:00 | 2012/01/20 13:20 | 75.778 | 1.206 | 32.877 | 42.901 | 91188 | 39806 | 51382 | 5261064
2012/01/20 | 13:40:00 | 2012/01/20 13:40 | 75.355 | 1.203 | 32.29 | 43.065 | 90680 | 39100 | 51579 | 5261064
2012/01/20 | 14:00:00 | 2012/01/20 14:00 | 74.931 | 1.201 | 31.706 | 43.225 | 90171 | 38398 | 51774 | 5261064
2012/01/20 | 14:20:00 | 2012/01/20 14:20 | 74.508 | 1.198 | 31.126 | 43.382 | 89663 | 37699 | 51964 | 5261064
2012/01/20 | 14:40:00 | 2012/01/20 14:40 | 74.084 | 1.195 | 30.547 | 43.537 | 89155 | 37004 | 52152 | 5261064
2012/01/20 | 15:00:00 | 2012/01/20 15:00 | 73.66 | 1.192 | 29.971 | 43.689 | 88647 | 36311 | 52335 | 5261064
2012/01/20 | 15:20:00 | 2012/01/20 15:20 | 73.237 | 1.19 | 29.4 | 43.837 | 88138 | 35623 | 52516 | 5261064
2012/01/20 | 15:40:00 | 2012/01/20 15:40 | 72.813 | 1.187 | 28.83 | 43.983 | 87630 | 34938 | 52692 | 5261064
2012/01/20 | 16:00:00 | 2012/01/20 16:00 | 72.39 | 1.184 | 28.264 | 44.126 | 87122 | 34256 | 52866 | 5261064
2012/01/20 | 16:20:00 | 2012/01/20 16:20 | 71.966 | 1.181 | 27.699 | 44.267 | 86614 | 33578 | 53036 | 5261064
2012/01/20 | 16:40:00 | 2012/01/20 16:40 | 71.543 | 1.179 | 27.139 | 44.404 | 86106 | 32903 | 53203 | 5261064
2012/01/20 | 17:00:00 | 2012/01/20 17:00 | 71.119 | 1.176 | 26.58 | 44.539 | 85597 | 32231 | 53366 | 5261064
2012/01/20 | 17:20:00 | 2012/01/20 17:20 | 70.696 | 1.173 | 26.025 | 44.671 | 85089 | 31563 | 53526 | 5261064
2012/01/20 | 17:40:00 | 2012/01/20 17:40 | 70.272 | 1.17 | 25.472 | 44.8 | 84581 | 30899 | 53682 | 5261064
2012/01/20 | 18:00:00 | 2012/01/20 18:00 | 69.849 | 1.168 | 24.923 | 44.926 | 84073 | 30237 | 53835 | 5261064
2012/01/20 | 18:20:00 | 2012/01/20 18:20 | 69.425 | 1.165 | 24.375 | 45.05 | 83564 | 29579 | 53985 | 5261064
2012/01/20 | 18:40:00 | 2012/01/20 18:40 | 69.002 | 1.162 | 23.832 | 45.17 | 83056 | 28924 | 54132 | 5261064
2012/01/20 | 19:00:00 | 2012/01/20 19:00 | 68.578 | 1.159 | 23.29 | 45.288 | 82548 | 28273 | 54275 | 5261064
2012/01/20 | 19:20:00 | 2012/01/20 19:20 | 68.155 | 1.157 | 22.751 | 45.404 | 82040 | 27624 | 54415 | 5261064
2012/01/20 | 19:40:00 | 2012/01/20 19:40 | 67.731 | 1.154 | 22.214 | 45.517 | 81532 | 26979 | 54552 | 5261064
2012/01/20 | 20:00:00 | 2012/01/20 20:00 | 67.308 | 1.151 | 21.681 | 45.627 | 81023 | 26338 | 54686 | 5261064
2012/01/20 | 20:20:00 | 2012/01/20 20:20 | 67.002 | 1.149 | 21.268 | 45.734 | 80586 | 25770 | 54816 | 5261064
2012/01/20 | 20:40:00 | 2012/01/20 20:40 | 66.696 | 1.147 | 20.856 | 45.84 | 80219 | 25274 | 54944 | 5261064
2012/01/20 | 21:00:00 | 2012/01/20 21:00 | 66.391 | 1.145 | 20.448 | 45.943 | 79852 | 24782 | 55070 | 5261064
2012/01/20 | 21:20:00 | 2012/01/20 21:20 | 66.085 | 1.143 | 20.04 | 46.045 | 79485 | 24293 | 55193 | 5261064
2012/01/20 | 21:40:00 | 2012/01/20 21:40 | 65.779 | 1.141 | 19.635 | 46.144 | 79118 | 23805 | 55313 | 5261064
2012/01/20 | 22:00:00 | 2012/01/20 22:00 | 65.473 | 1.139 | 19.231 | 46.242 | 78751 | 23320 | 55432 | 5261064
2012/01/20 | 22:20:00 | 2012/01/20 22:20 | 65.168 | 1.136 | 18.831 | 46.337 | 78385 | 22837 | 55547 | 5261064
2012/01/20 | 22:40:00 | 2012/01/20 22:40 | 64.862 | 1.134 | 18.432 | 46.43 | 78018 | 22358 | 55660 | 5261064
2012/01/20 | 23:00:00 | 2012/01/20 23:00 | 64.556 | 1.132 | 18.034 | 46.522 | 77651 | 21879 | 55771 | 5261064
2012/01/20 | 23:20:00 | 2012/01/20 23:20 | 64.25 | 1.13 | 17.639 | 46.611 | 77284 | 21404 | 55880 | 5261064
2012/01/20 | 23:40:00 | 2012/01/20 23:40 | 63.945 | 1.128 | 17.246 | 46.699 | 76917 | 20931 | 55986 | 5261064
2012/01/21 | 00:00:00 | 2012/01/21 00:00 | 63.639 | 1.126 | 16.855 | 46.784 | 76550 | 20461 | 56090 | 5261064
2012/01/21 | 00:20:00 | 2012/01/21 00:20 | 63.333 | 1.124 | 16.465 | 46.868 | 76183 | 19992 | 56191 | 5261064
2012/01/21 | 00:40:00 | 2012/01/21 00:40 | 63.027 | 1.122 | 16.078 | 46.949 | 75816 | 19526 | 56290 | 5261064
2012/01/21 | 01:00:00 | 2012/01/21 01:00 | 62.719 | 1.12 | 15.69 | 47.029 | 75448 | 19061 | 56387 | 5261064
2012/01/21 | 01:20:00 | 2012/01/21 01:20 | 62.408 | 1.118 | 15.302 | 47.106 | 75076 | 18595 | 56481 | 5261064
2012/01/21 | 01:40:00 | 2012/01/21 01:40 | 62.097 | 1.115 | 14.915 | 47.182 | 74702 | 18130 | 56573 | 5261064
2012/01/21 | 02:00:00 | 2012/01/21 02:00 | 61.786 | 1.113 | 14.53 | 47.256 | 74329 | 17667 | 56663 | 5261064
2012/01/21 | 02:20:00 | 2012/01/21 02:20 | 61.475 | 1.111 | 14.147 | 47.328 | 73956 | 17206 | 56750 | 5261064
2012/01/21 | 02:40:00 | 2012/01/21 02:40 | 61.164 | 1.109 | 13.766 | 47.398 | 73583 | 16748 | 56835 | 5261064
2012/01/21 | 03:00:00 | 2012/01/21 03:00 | 60.767 | 1.106 | 13.301 | 47.466 | 73179 | 16240 | 56918 | 5261064
2012/01/21 | 03:20:00 | 2012/01/21 03:20 | 60.315 | 1.103 | 12.784 | 47.531 | 72649 | 15651 | 56998 | 5261064
2012/01/21 | 03:40:00 | 2012/01/21 03:40 | 59.862 | 1.1 | 12.268 | 47.594 | 72106 | 15031 | 57075 | 5261064
2012/01/21 | 04:00:00 | 2012/01/21 04:00 | 59.409 | 1.096 | 11.755 | 47.654 | 71562 | 14414 | 57149 | 5261064
2012/01/21 | 04:20:00 | 2012/01/21 04:20 | 58.956 | 1.093 | 11.244 | 47.712 | 71019 | 13800 | 57219 | 5261064
2012/01/21 | 04:40:00 | 2012/01/21 04:40 | 58.503 | 1.09 | 10.736 | 47.767 | 70475 | 13188 | 57287 | 5261064
2012/01/21 | 05:00:00 | 2012/01/21 05:00 | 58.05 | 1.087 | 10.231 | 47.819 | 69932 | 12580 | 57352 | 5261064
2012/01/21 | 05:20:00 | 2012/01/21 05:20 | 57.597 | 1.083 | 9.728 | 47.869 | 69388 | 11975 | 57413 | 5261064
2012/01/21 | 05:40:00 | 2012/01/21 05:40 | 57.144 | 1.08 | 9.227 | 47.917 | 68845 | 11373 | 57472 | 5261064
2012/01/21 | 06:00:00 | 2012/01/21 06:00 | 56.691 | 1.077 | 8.729 | 47.962 | 68301 | 10774 | 57527 | 5261064
2012/01/21 | 06:20:00 | 2012/01/21 06:20 | 56.238 | 1.074 | 8.234 | 48.004 | 67758 | 10178 | 57580 | 5261064
2012/01/21 | 06:40:00 | 2012/01/21 06:40 | 56.026 | 1.072 | 7.981 | 48.045 | 67330 | 9729 | 57630 | 5261064
2012/01/21 | 07:00:00 | 2012/01/21 07:00 | 55.874 | 1.071 | 7.789 | 48.085 | 67140 | 9462 | 57678 | 5261064
2012/01/21 | 07:20:00 | 2012/01/21 07:20 | 55.511 | 1.068 | 7.388 | 48.123 | 66831 | 9107 | 57724 | 5261064
2012/01/21 | 07:40:00 | 2012/01/21 07:40 | 55.148 | 1.066 | 6.989 | 48.159 | 66395 | 8627 | 57769 | 5261064
2012/01/21 | 08:00:00 | 2012/01/21 08:00 | 54.784 | 1.063 | 6.591 | 48.193 | 65959 | 8148 | 57811 | 5261064
2012/01/21 | 08:20:00 | 2012/01/21 08:20 | 54.421 | 1.06 | 6.196 | 48.225 | 65523 | 7673 | 57850 | 5261064
2012/01/21 | 08:40:00 | 2012/01/21 08:40 | 54.058 | 1.057 | 5.803 | 48.255 | 65087 | 7200 | 57888 | 5261064
2012/01/21 | 09:00:00 | 2012/01/21 09:00 | 53.694 | 1.055 | 5.411 | 48.283 | 64651 | 6729 | 57923 | 5261064
2012/01/21 | 09:20:00 | 2012/01/21 09:20 | 53.331 | 1.052 | 5.022 | 48.309 | 64215 | 6260 | 57955 | 5261064
2012/01/21 | 09:40:00 | 2012/01/21 09:40 | 52.967 | 1.049 | 4.634 | 48.333 | 63779 | 5793 | 57985 | 5261064
2012/01/21 | 10:00:00 | 2012/01/21 10:00 | 52.604 | 1.047 | 4.249 | 48.355 | 63343 | 5329 | 58013 | 5261064
2012/01/21 | 10:20:00 | 2012/01/21 10:20 | 52.241 | 1.044 | 3.865 | 48.376 | 62907 | 4868 | 58039 | 5261064
2012/01/21 | 10:40:00 | 2012/01/21 10:40 | 51.877 | 1.041 | 3.483 | 48.394 | 62471 | 4409 | 58062 | 5261064
2012/01/21 | 11:00:00 | 2012/01/21 11:00 | 51.555 | 1.039 | 3.144 | 48.411 | 62050 | 3976 | 58083 | 5261064
2012/01/21 | 11:20:00 | 2012/01/21 11:20 | 51.26 | 1.036 | 2.834 | 48.426 | 61689 | 3587 | 58102 | 5261064
2012/01/21 | 11:40:00 | 2012/01/21 11:40 | 50.964 | 1.034 | 2.525 | 48.439 | 61334 | 3215 | 58119 | 5261064
2012/01/21 | 12:00:00 | 2012/01/21 12:00 | 50.669 | 1.032 | 2.218 | 48.451 | 60980 | 2846 | 58134 | 5261064
2012/01/21 | 12:20:00 | 2012/01/21 12:20 | 50.374 | 1.029 | 1.913 | 48.461 | 60626 | 2478 | 58148 | 5261064
2012/01/21 | 12:40:00 | 2012/01/21 12:40 | 50.078 | 1.027 | 1.608 | 48.47 | 60271 | 2112 | 58159 | 5261064
2012/01/21 | 13:00:00 | 2012/01/21 13:00 | 49.783 | 1.025 | 1.305 | 48.478 | 59917 | 1748 | 58169 | 5261064
2012/01/21 | 13:20:00 | 2012/01/21 13:20 | 49.488 | 1.023 | 1.005 | 48.483 | 59563 | 1386 | 58177 | 5261064
2012/01/21 | 13:40:00 | 2012/01/21 13:40 | 49.193 | 1.02 | 0.705 | 48.488 | 59208 | 1026 | 58183 | 5261064
2012/01/21 | 14:00:00 | 2012/01/21 14:00 | 48.897 | 1.018 | 0.407 | 48.49 | 58854 | 667 | 58187 | 5261064
2012/01/21 | 14:20:00 | 2012/01/21 14:20 | 48.602 | 1.016 | 0.11 | 48.492 | 58500 | 310 | 58189 | 5261064
2012/01/21 | 14:40:00 | 2012/01/21 14:40 | 48.307 | 1.013 | 0 | 48.307 | 58145 | 66 | 58079 | 5261064
2012/01/21 | 15:00:00 | 2012/01/21 15:00 | 48.012 | 1.011 | 0 | 48.012 | 57791 | 0 | 57791 | 5261064
2012/01/21 | 15:20:00 | 2012/01/21 15:20 | 47.779 | 1.009 | 0 | 47.779 | 57475 | 0 | 57475 | 5261064
2012/01/21 | 15:40:00 | 2012/01/21 15:40 | 47.547 | 1.007 | 0 | 47.547 | 57196 | 0 | 57196 | 5261064
2012/01/21 | 16:00:00 | 2012/01/21 16:00 | 47.315 | 1.005 | 0 | 47.315 | 56917 | 0 | 56917 | 5261064
2012/01/21 | 16:20:00 | 2012/01/21 16:20 | 47.083 | 1.003 | 0 | 47.083 | 56639 | 0 | 56639 | 5261064
2012/01/21 | 16:40:00 | 2012/01/21 16:40 | 46.851 | 1.001 | 0 | 46.851 | 56360 | 0 | 56360 | 5261064
2012/01/21 | 17:00:00 | 2012/01/21 17:00 | 46.619 | 0.999 | 0 | 46.619 | 56082 | 0 | 56082 | 5261064
2012/01/21 | 17:20:00 | 2012/01/21 17:20 | 46.387 | 0.998 | 0 | 46.387 | 55803 | 0 | 55804 | 5261064
2012/01/21 | 17:40:00 | 2012/01/21 17:40 | 46.154 | 0.996 | 0 | 46.154 | 55525 | 0 | 55525 | 5261064
2012/01/21 | 18:00:00 | 2012/01/21 18:00 | 45.922 | 0.994 | 0 | 45.922 | 55246 | 0 | 55246 | 5261064
2012/01/21 | 18:20:00 | 2012/01/21 18:20 | 45.69 | 0.992 | 0 | 45.69 | 54967 | 0 | 54967 | 5261064
2012/01/21 | 18:40:00 | 2012/01/21 18:40 | 45.458 | 0.99 | 0 | 45.458 | 54689 | 0 | 54689 | 5261064
2012/01/21 | 19:00:00 | 2012/01/21 19:00 | 45.226 | 0.988 | 0 | 45.226 | 54410 | 0 | 54410 | 5261064
2012/01/21 | 19:20:00 | 2012/01/21 19:20 | 44.994 | 0.986 | 0 | 44.994 | 54132 | 0 | 54132 | 5261064
2012/01/21 | 19:40:00 | 2012/01/21 19:40 | 44.762 | 0.984 | 0 | 44.762 | 53853 | 0 | 53854 | 5261064
2012/01/21 | 20:00:00 | 2012/01/21 20:00 | 44.529 | 0.982 | 0 | 44.529 | 53575 | 0 | 53575 | 5261064
2012/01/21 | 20:20:00 | 2012/01/21 20:20 | 44.297 | 0.98 | 0 | 44.297 | 53296 | 0 | 53296 | 5261064
2012/01/21 | 20:40:00 | 2012/01/21 20:40 | 44.065 | 0.978 | 0 | 44.065 | 53017 | 0 | 53017 | 5261064
2012/01/21 | 21:00:00 | 2012/01/21 21:00 | 43.833 | 0.976 | 0 | 43.833 | 52739 | 0 | 52739 | 5261064
2012/01/21 | 21:20:00 | 2012/01/21 21:20 | 43.601 | 0.975 | 0 | 43.601 | 52460 | 0 | 52460 | 5261064
2012/01/21 | 21:40:00 | 2012/01/21 21:40 | 43.369 | 0.973 | 0 | 43.369 | 52182 | 0 | 52182 | 5261064
2012/01/21 | 22:00:00 | 2012/01/21 22:00 | 43.137 | 0.971 | 0 | 43.137 | 51903 | 0 | 51904 | 5261064
2012/01/21 | 22:20:00 | 2012/01/21 22:20 | 42.904 | 0.969 | 0 | 42.904 | 51625 | 0 | 51625 | 5261064
2012/01/21 | 22:40:00 | 2012/01/21 22:40 | 42.672 | 0.967 | 0 | 42.672 | 51346 | 0 | 51346 | 5261064
2012/01/21 | 23:00:00 | 2012/01/21 23:00 | 42.44 | 0.965 | 0 | 42.44 | 51067 | 0 | 51067 | 5261064
2012/01/21 | 23:20:00 | 2012/01/21 23:20 | 42.208 | 0.963 | 0 | 42.208 | 50789 | 0 | 50789 | 5261064
2012/01/21 | 23:40:00 | 2012/01/21 23:40 | 41.976 | 0.961 | 0 | 41.976 | 50510 | 0 | 50510 | 5261064
2012/01/22 | 00:00:00 | 2012/01/22 00:00 | 41.744 | 0.959 | 0 | 41.744 | 50232 | 0 | 50232 | 5261064
2012/01/22 | 00:20:00 | 2012/01/22 00:20 | 41.538 | 0.957 | 0 | 41.538 | 49960 | 0 | 49969 | 5261064
2012/01/22 | 00:40:00 | 2012/01/22 00:40 | 41.373 | 0.956 | 0 | 41.373 | 49747 | 0 | 49747 | 5261064
2012/01/22 | 01:00:00 | 2012/01/22 01:00 | 41.208 | 0.955 | 0 | 41.208 | 49549 | 0 | 49549 | 5261064
2012/01/22 | 01:20:00 | 2012/01/22 01:20 | 41.043 | 0.953 | 0 | 41.043 | 49351 | 0 | 49351 | 5261064
2012/01/22 | 01:40:00 | 2012/01/22 01:40 | 40.878 | 0.952 | 0 | 40.878 | 49153 | 0 | 49153 | 5261064
2012/01/22 | 02:00:00 | 2012/01/22 02:00 | 40.713 | 0.95 | 0 | 40.713 | 48955 | 0 | 48955 | 5261064
2012/01/22 | 02:20:00 | 2012/01/22 02:20 | 40.548 | 0.949 | 0 | 40.548 | 48757 | 0 | 48757 | 5261064
2012/01/22 | 02:40:00 | 2012/01/22 02:40 | 40.384 | 0.947 | 0 | 40.384 | 48559 | 0 | 48559 | 5261064
2012/01/22 | 03:00:00 | 2012/01/22 03:00 | 40.219 | 0.946 | 0 | 40.219 | 48361 | 0 | 48362 | 5261064
2012/01/22 | 03:20:00 | 2012/01/22 03:20 | 40.047 | 0.944 | 0 | 40.047 | 48162 | 0 | 48160 | 5261064
2012/01/22 | 03:40:00 | 2012/01/22 03:40 | 39.865 | 0.943 | 0 | 39.865 | 47947 | 0 | 47947 | 5261064
2012/01/22 | 04:00:00 | 2012/01/22 04:00 | 39.683 | 0.941 | 0 | 39.683 | 47729 | 0 | 47729 | 5261064
2012/01/22 | 04:20:00 | 2012/01/22 04:20 | 39.501 | 0.939 | 0 | 39.501 | 47510 | 0 | 47510 | 5261064
2012/01/22 | 04:40:00 | 2012/01/22 04:40 | 39.319 | 0.938 | 0 | 39.319 | 47292 | 0 | 47292 | 5261064
2012/01/22 | 05:00:00 | 2012/01/22 05:00 | 39.137 | 0.936 | 0 | 39.137 | 47074 | 0 | 47074 | 5261064
2012/01/22 | 05:20:00 | 2012/01/22 05:20 | 38.955 | 0.934 | 0 | 38.955 | 46855 | 0 | 46855 | 5261064
2012/01/22 | 05:40:00 | 2012/01/22 05:40 | 38.773 | 0.933 | 0 | 38.773 | 46637 | 0 | 46637 | 5261064
2012/01/22 | 06:00:00 | 2012/01/22 06:00 | 38.591 | 0.931 | 0 | 38.591 | 46419 | 0 | 46418 | 5261064
2012/01/22 | 06:20:00 | 2012/01/22 06:20 | 38.409 | 0.929 | 0 | 38.409 | 46200 | 0 | 46200 | 5261064
2012/01/22 | 06:40:00 | 2012/01/22 06:40 | 38.227 | 0.928 | 0 | 38.227 | 45982 | 0 | 45982 | 5261064
2012/01/22 | 07:00:00 | 2012/01/22 07:00 | 38.045 | 0.926 | 0 | 38.045 | 45764 | 0 | 45763 | 5261064
2012/01/22 | 07:20:00 | 2012/01/22 07:20 | 37.863 | 0.924 | 0 | 37.863 | 45545 | 0 | 45545 | 5261064
2012/01/22 | 07:40:00 | 2012/01/22 07:40 | 37.681 | 0.923 | 0 | 37.681 | 45327 | 0 | 45326 | 5261064
2012/01/22 | 08:00:00 | 2012/01/22 08:00 | 37.5 | 0.921 | 0 | 37.5 | 45109 | 0 | 45109 | 5261064
2012/01/22 | 08:20:00 | 2012/01/22 08:20 | 37.318 | 0.919 | 0 | 37.318 | 44890 | 0 | 44891 | 5261064
2012/01/22 | 08:40:00 | 2012/01/22 08:40 | 37.143 | 0.918 | 0 | 37.143 | 44673 | 0 | 44677 | 5261064
2012/01/22 | 09:00:00 | 2012/01/22 09:00 | 37 | 0.916 | 0 | 37 | 44486 | 0 | 44486 | 5261064
2012/01/22 | 09:20:00 | 2012/01/22 09:20 | 36.857 | 0.915 | 0 | 36.857 | 44314 | 0 | 44314 | 5261064
2012/01/22 | 09:40:00 | 2012/01/22 09:40 | 36.713 | 0.913 | 0 | 36.713 | 44142 | 0 | 44142 | 5261064
2012/01/22 | 10:00:00 | 2012/01/22 10:00 | 36.57 | 0.912 | 0 | 36.57 | 43970 | 0 | 43970 | 5261064
2012/01/22 | 10:20:00 | 2012/01/22 10:20 | 36.427 | 0.911 | 0 | 36.427 | 43798 | 0 | 43798 | 5261064
2012/01/22 | 10:40:00 | 2012/01/22 10:40 | 36.283 | 0.909 | 0 | 36.283 | 43626 | 0 | 43626 | 5261064
2012/01/22 | 11:00:00 | 2012/01/22 11:00 | 36.14 | 0.908 | 0 | 36.14 | 43454 | 0 | 43454 | 5261064
2012/01/22 | 11:20:00 | 2012/01/22 11:20 | 35.996 | 0.906 | 0 | 35.996 | 43282 | 0 | 43282 | 5261064
2012/01/22 | 11:40:00 | 2012/01/22 11:40 | 35.853 | 0.905 | 0 | 35.853 | 43110 | 0 | 43109 | 5261064
2012/01/22 | 12:00:00 | 2012/01/22 12:00 | 35.71 | 0.903 | 0 | 35.71 | 42938 | 0 | 42938 | 5261064
2012/01/22 | 12:20:00 | 2012/01/22 12:20 | 35.566 | 0.902 | 0 | 35.566 | 42766 | 0 | 42766 | 5261064
2012/01/22 | 12:40:00 | 2012/01/22 12:40 | 35.423 | 0.9 | 0 | 35.423 | 42594 | 0 | 42593 | 5261064
2012/01/22 | 13:00:00 | 2012/01/22 13:00 | 35.28 | 0.899 | 0 | 35.28 | 42422 | 0 | 42422 | 5261064
2012/01/22 | 13:20:00 | 2012/01/22 13:20 | 35.136 | 0.898 | 0 | 35.136 | 42250 | 0 | 42250 | 5261064
2012/01/22 | 13:40:00 | 2012/01/22 13:40 | 34.993 | 0.896 | 0 | 34.993 | 42078 | 0 | 42077 | 5261064
2012/01/22 | 14:00:00 | 2012/01/22 14:00 | 34.85 | 0.895 | 0 | 34.85 | 41906 | 0 | 41906 | 5261064
2012/01/22 | 14:20:00 | 2012/01/22 14:20 | 34.706 | 0.893 | 0 | 34.706 | 41734 | 0 | 41734 | 5261064
2012/01/22 | 14:40:00 | 2012/01/22 14:40 | 34.479 | 0.891 | 0 | 34.479 | 41521 | 0 | 41511 | 5261064
2012/01/22 | 15:00:00 | 2012/01/22 15:00 | 34.231 | 0.888 | 0 | 34.231 | 41226 | 0 | 41226 | 5261064
2012/01/22 | 15:20:00 | 2012/01/22 15:20 | 33.983 | 0.886 | 0 | 33.983 | 40929 | 0 | 40928 | 5261064
2012/01/22 | 15:40:00 | 2012/01/22 15:40 | 33.735 | 0.883 | 0 | 33.735 | 40631 | 0 | 40631 | 5261064
2012/01/22 | 16:00:00 | 2012/01/22 16:00 | 33.487 | 0.881 | 0 | 33.487 | 40333 | 0 | 40333 | 5261064
2012/01/22 | 16:20:00 | 2012/01/22 16:20 | 33.301 | 0.879 | 0 | 33.301 | 40050 | 0 | 40073 | 5261064
2012/01/22 | 16:40:00 | 2012/01/22 16:40 | 33.207 | 0.878 | 0 | 33.207 | 39905 | 0 | 39905 | 5261064
2012/01/22 | 17:00:00 | 2012/01/22 17:00 | 33.114 | 0.877 | 0 | 33.114 | 39793 | 0 | 39793 | 5261064
2012/01/22 | 17:20:00 | 2012/01/22 17:20 | 33.02 | 0.876 | 0 | 33.02 | 39680 | 0 | 39680 | 5261064
2012/01/22 | 17:40:00 | 2012/01/22 17:40 | 32.927 | 0.875 | 0 | 32.927 | 39568 | 0 | 39568 | 5261064
2012/01/22 | 18:00:00 | 2012/01/22 18:00 | 32.833 | 0.874 | 0 | 32.833 | 39456 | 0 | 39456 | 5261064
2012/01/22 | 18:20:00 | 2012/01/22 18:20 | 32.74 | 0.873 | 0 | 32.74 | 39344 | 0 | 39344 | 5261064
2012/01/22 | 18:40:00 | 2012/01/22 18:40 | 32.646 | 0.872 | 0 | 32.646 | 39232 | 0 | 39232 | 5261064
2012/01/22 | 19:00:00 | 2012/01/22 19:00 | 32.553 | 0.871 | 0 | 32.553 | 39119 | 0 | 39119 | 5261064
2012/01/22 | 19:20:00 | 2012/01/22 19:20 | 32.459 | 0.87 | 0 | 32.459 | 39007 | 0 | 39007 | 5261064
2012/01/22 | 19:40:00 | 2012/01/22 19:40 | 32.366 | 0.869 | 0 | 32.366 | 38895 | 0 | 38895 | 5261064
2012/01/22 | 20:00:00 | 2012/01/22 20:00 | 32.272 | 0.868 | 0 | 32.272 | 38783 | 0 | 38783 | 5261064
2012/01/22 | 20:20:00 | 2012/01/22 20:20 | 32.179 | 0.867 | 0 | 32.179 | 38671 | 0 | 38671 | 5261064
2012/01/22 | 20:40:00 | 2012/01/22 20:40 | 32.085 | 0.866 | 0 | 32.085 | 38558 | 0 | 38558 | 5261064
2012/01/22 | 21:00:00 | 2012/01/22 21:00 | 31.992 | 0.865 | 0 | 31.992 | 38446 | 0 | 38446 | 5261064
2012/01/22 | 21:20:00 | 2012/01/22 21:20 | 31.898 | 0.864 | 0 | 31.898 | 38334 | 0 | 38334 | 5261064
2012/01/22 | 21:40:00 | 2012/01/22 21:40 | 31.805 | 0.863 | 0 | 31.805 | 38222 | 0 | 38222 | 5261064
2012/01/22 | 22:00:00 | 2012/01/22 22:00 | 31.711 | 0.862 | 0 | 31.711 | 38110 | 0 | 38110 | 5261064
2012/01/22 | 22:20:00 | 2012/01/22 22:20 | 31.641 | 0.861 | 0 | 31.641 | 38003 | 0 | 38011 | 5261064
2012/01/22 | 22:40:00 | 2012/01/22 22:40 | 31.606 | 0.86 | 0 | 31.606 | 37948 | 0 | 37948 | 5261064
2012/01/22 | 23:00:00 | 2012/01/22 23:00 | 31.57 | 0.86 | 0 | 31.57 | 37905 | 0 | 37906 | 5261064
2012/01/22 | 23:20:00 | 2012/01/22 23:20 | 31.535 | 0.86 | 0 | 31.535 | 37863 | 0 | 37863 | 5261064
2012/01/22 | 23:40:00 | 2012/01/22 23:40 | 31.499 | 0.859 | 0 | 31.499 | 37820 | 0 | 37820 | 5261064
2012/01/23 | 00:00:00 | 2012/01/23 00:00 | 31.464 | 0.859 | 0 | 31.464 | 37778 | 0 | 37778 | 5261064
2012/01/23 | 00:20:00 | 2012/01/23 00:20 | 31.428 | 0.859 | 0 | 31.428 | 37735 | 0 | 37735 | 5261064
2012/01/23 | 00:40:00 | 2012/01/23 00:40 | 31.393 | 0.858 | 0 | 31.393 | 37693 | 0 | 37693 | 5261064
2012/01/23 | 01:00:00 | 2012/01/23 01:00 | 31.329 | 0.857 | 0 | 31.329 | 37640 | 0 | 37633 | 5261064
2012/01/23 | 01:20:00 | 2012/01/23 01:20 | 31.245 | 0.857 | 0 | 31.245 | 37544 | 0 | 37544 | 5261064
2012/01/23 | 01:40:00 | 2012/01/23 01:40 | 31.161 | 0.856 | 0 | 31.161 | 37444 | 0 | 37444 | 5261064
2012/01/23 | 02:00:00 | 2012/01/23 02:00 | 31.078 | 0.855 | 0 | 31.078 | 37344 | 0 | 37343 | 5261064
2012/01/23 | 02:20:00 | 2012/01/23 02:20 | 30.994 | 0.854 | 0 | 30.994 | 37243 | 0 | 37243 | 5261064
2012/01/23 | 02:40:00 | 2012/01/23 02:40 | 30.911 | 0.853 | 0 | 30.911 | 37143 | 0 | 37143 | 5261064
2012/01/23 | 03:00:00 | 2012/01/23 03:00 | 30.827 | 0.852 | 0 | 30.827 | 37043 | 0 | 37043 | 5261064
2012/01/23 | 03:20:00 | 2012/01/23 03:20 | 30.743 | 0.851 | 0 | 30.743 | 36942 | 0 | 36942 | 5261064
2012/01/23 | 03:40:00 | 2012/01/23 03:40 | 30.66 | 0.85 | 0 | 30.66 | 36842 | 0 | 36842 | 5261064
2012/01/23 | 04:00:00 | 2012/01/23 04:00 | 30.576 | 0.849 | 0 | 30.576 | 36742 | 0 | 36742 | 5261064
2012/01/23 | 04:20:00 | 2012/01/23 04:20 | 30.493 | 0.848 | 0 | 30.493 | 36641 | 0 | 36641 | 5261064
2012/01/23 | 04:40:00 | 2012/01/23 04:40 | 30.409 | 0.847 | 0 | 30.409 | 36541 | 0 | 36541 | 5261064
2012/01/23 | 05:00:00 | 2012/01/23 05:00 | 30.353 | 0.847 | 0 | 30.353 | 36451 | 0 | 36457 | 5261064
2012/01/23 | 05:20:00 | 2012/01/23 05:20 | 30.316 | 0.846 | 0 | 30.316 | 36401 | 0 | 36401 | 5261064
2012/01/23 | 05:40:00 | 2012/01/23 05:40 | 30.278 | 0.846 | 0 | 30.278 | 36356 | 0 | 36356 | 5261064
2012/01/23 | 06:00:00 | 2012/01/23 06:00 | 30.241 | 0.846 | 0 | 30.241 | 36311 | 0 | 36311 | 5261064
2012/01/23 | 06:20:00 | 2012/01/23 06:20 | 30.203 | 0.845 | 0 | 30.203 | 36266 | 0 | 36266 | 5261064
2012/01/23 | 06:40:00 | 2012/01/23 06:40 | 30.165 | 0.845 | 0 | 30.165 | 36221 | 0 | 36221 | 5261064
2012/01/23 | 07:00:00 | 2012/01/23 07:00 | 30.128 | 0.844 | 0 | 30.128 | 36176 | 0 | 36176 | 5261064
2012/01/23 | 07:20:00 | 2012/01/23 07:20 | 30.09 | 0.844 | 0 | 30.09 | 36131 | 0 | 36131 | 5261064
2012/01/23 | 07:40:00 | 2012/01/23 07:40 | 30.053 | 0.843 | 0 | 30.053 | 36086 | 0 | 36086 | 5261064
2012/01/23 | 08:00:00 | 2012/01/23 08:00 | 30.015 | 0.843 | 0 | 30.015 | 36041 | 0 | 36041 | 5261064
2012/01/23 | 08:20:00 | 2012/01/23 08:20 | 29.978 | 0.843 | 0 | 29.978 | 35996 | 0 | 35996 | 5261064
2012/01/23 | 08:40:00 | 2012/01/23 08:40 | 29.94 | 0.842 | 0 | 29.94 | 35951 | 0 | 35951 | 5261064
2012/01/23 | 09:00:00 | 2012/01/23 09:00 | 29.887 | 0.842 | 0 | 29.887 | 35900 | 0 | 35896 | 5261064
2012/01/23 | 09:20:00 | 2012/01/23 09:20 | 29.825 | 0.841 | 0 | 29.825 | 35827 | 0 | 35827 | 5261064
2012/01/23 | 09:40:00 | 2012/01/23 09:40 | 29.762 | 0.84 | 0 | 29.762 | 35752 | 0 | 35752 | 5261064
2012/01/23 | 10:00:00 | 2012/01/23 10:00 | 29.699 | 0.839 | 0 | 29.699 | 35677 | 0 | 35677 | 5261064
2012/01/23 | 10:20:00 | 2012/01/23 10:20 | 29.637 | 0.839 | 0 | 29.637 | 35602 | 0 | 35602 | 5261064
2012/01/23 | 10:40:00 | 2012/01/23 10:40 | 29.574 | 0.838 | 0 | 29.574 | 35526 | 0 | 35527 | 5261064
2012/01/23 | 11:00:00 | 2012/01/23 11:00 | 29.511 | 0.837 | 0 | 29.511 | 35451 | 0 | 35451 | 5261064
2012/01/23 | 11:20:00 | 2012/01/23 11:20 | 29.448 | 0.837 | 0 | 29.448 | 35376 | 0 | 35375 | 5261064
2012/01/23 | 11:40:00 | 2012/01/23 11:40 | 29.386 | 0.836 | 0 | 29.386 | 35301 | 0 | 35300 | 5261064
2012/01/23 | 12:00:00 | 2012/01/23 12:00 | 29.323 | 0.835 | 0 | 29.323 | 35225 | 0 | 35225 | 5261064
2012/01/23 | 12:20:00 | 2012/01/23 12:20 | 29.26 | 0.835 | 0 | 29.26 | 35150 | 0 | 35150 | 5261064
2012/01/23 | 12:40:00 | 2012/01/23 12:40 | 29.198 | 0.834 | 0 | 29.198 | 35075 | 0 | 35075 | 5261064
2012/01/23 | 13:00:00 | 2012/01/23 13:00 | 29.135 | 0.833 | 0 | 29.135 | 34999 | 0 | 35000 | 5261064
2012/01/23 | 13:20:00 | 2012/01/23 13:20 | 29.072 | 0.832 | 0 | 29.072 | 34924 | 0 | 34924 | 5261064
2012/01/23 | 13:40:00 | 2012/01/23 13:40 | 29.009 | 0.832 | 0 | 29.009 | 34849 | 0 | 34849 | 5261064
2012/01/23 | 14:00:00 | 2012/01/23 14:00 | 28.947 | 0.831 | 0 | 28.947 | 34774 | 0 | 34774 | 5261064
2012/01/23 | 14:20:00 | 2012/01/23 14:20 | 28.884 | 0.83 | 0 | 28.884 | 34698 | 0 | 34699 | 5261064
2012/01/23 | 14:40:00 | 2012/01/23 14:40 | 28.821 | 0.83 | 0 | 28.821 | 34623 | 0 | 34623 | 5261064
2012/01/23 | 15:00:00 | 2012/01/23 15:00 | 28.759 | 0.829 | 0 | 28.759 | 34548 | 0 | 34548 | 5261064
2012/01/23 | 15:20:00 | 2012/01/23 15:20 | 28.696 | 0.828 | 0 | 28.696 | 34473 | 0 | 34473 | 5261064
2012/01/23 | 15:40:00 | 2012/01/23 15:40 | 28.631 | 0.827 | 0 | 28.631 | 34397 | 0 | 34396 | 5261064
2012/01/23 | 16:00:00 | 2012/01/23 16:00 | 28.567 | 0.827 | 0 | 28.567 | 34319 | 0 | 34319 | 5261064
2012/01/23 | 16:20:00 | 2012/01/23 16:20 | 28.502 | 0.826 | 0 | 28.502 | 34241 | 0 | 34241 | 5261064
2012/01/23 | 16:40:00 | 2012/01/23 16:40 | 28.437 | 0.825 | 0 | 28.437 | 34163 | 0 | 34163 | 5261064
2012/01/23 | 17:00:00 | 2012/01/23 17:00 | 28.372 | 0.824 | 0 | 28.372 | 34086 | 0 | 34085 | 5261064
2012/01/23 | 17:20:00 | 2012/01/23 17:20 | 28.308 | 0.824 | 0 | 28.308 | 34008 | 0 | 34008 | 5261064
2012/01/23 | 17:40:00 | 2012/01/23 17:40 | 28.243 | 0.823 | 0 | 28.243 | 33930 | 0 | 33931 | 5261064
2012/01/23 | 18:00:00 | 2012/01/23 18:00 | 28.178 | 0.822 | 0 | 28.178 | 33853 | 0 | 33853 | 5261064
2012/01/23 | 18:20:00 | 2012/01/23 18:20 | 28.113 | 0.821 | 0 | 28.113 | 33775 | 0 | 33775 | 5261064
2012/01/23 | 18:40:00 | 2012/01/23 18:40 | 28.049 | 0.821 | 0 | 28.049 | 33697 | 0 | 33697 | 5261064
2012/01/23 | 19:00:00 | 2012/01/23 19:00 | 27.984 | 0.82 | 0 | 27.984 | 33619 | 0 | 33620 | 5261064
2012/01/23 | 19:20:00 | 2012/01/23 19:20 | 27.919 | 0.819 | 0 | 27.919 | 33542 | 0 | 33542 | 5261064
2012/01/23 | 19:40:00 | 2012/01/23 19:40 | 27.854 | 0.818 | 0 | 27.854 | 33464 | 0 | 33464 | 5261064
2012/01/23 | 20:00:00 | 2012/01/23 20:00 | 27.789 | 0.818 | 0 | 27.789 | 33386 | 0 | 33386 | 5261064
2012/01/23 | 20:20:00 | 2012/01/23 20:20 | 27.725 | 0.817 | 0 | 27.725 | 33308 | 0 | 33308 | 5261064
2012/01/23 | 20:40:00 | 2012/01/23 20:40 | 27.66 | 0.816 | 0 | 27.66 | 33231 | 0 | 33231 | 5261064
2012/01/23 | 21:00:00 | 2012/01/23 21:00 | 27.595 | 0.815 | 0 | 27.595 | 33153 | 0 | 33153 | 5261064
2012/01/23 | 21:20:00 | 2012/01/23 21:20 | 27.53 | 0.815 | 0 | 27.53 | 33075 | 0 | 33075 | 5261064
2012/01/23 | 21:40:00 | 2012/01/23 21:40 | 27.466 | 0.814 | 0 | 27.466 | 32998 | 0 | 32998 | 5261064
2012/01/23 | 22:00:00 | 2012/01/23 22:00 | 27.401 | 0.813 | 0 | 27.401 | 32920 | 0 | 32920 | 5261064
2012/01/23 | 22:20:00 | 2012/01/23 22:20 | 27.336 | 0.812 | 0 | 27.336 | 32842 | 0 | 32842 | 5261064
2012/01/23 | 22:40:00 | 2012/01/23 22:40 | 27.271 | 0.812 | 0 | 27.271 | 32764 | 0 | 32764 | 5261064
2012/01/23 | 23:00:00 | 2012/01/23 23:00 | 27.206 | 0.811 | 0 | 27.206 | 32687 | 0 | 32686 | 5261064
2012/01/23 | 23:20:00 | 2012/01/23 23:20 | 27.142 | 0.81 | 0 | 27.142 | 32609 | 0 | 32609 | 5261064
2012/01/23 | 23:40:00 | 2012/01/23 23:40 | 27.077 | 0.809 | 0 | 27.077 | 32531 | 0 | 32531 | 5261064
2012/01/24 | 00:00:00 | 2012/01/24 00:00 | 27.012 | 0.809 | 0 | 27.012 | 32453 | 0 | 32453 | 5261064
2012/01/24 | 00:20:00 | 2012/01/24 00:20 | 26.947 | 0.808 | 0 | 26.947 | 32376 | 0 | 32375 | 5261064
2012/01/24 | 00:40:00 | 2012/01/24 00:40 | 26.883 | 0.807 | 0 | 26.883 | 32298 | 0 | 32298 | 5261064
2012/01/24 | 01:00:00 | 2012/01/24 01:00 | 26.818 | 0.806 | 0 | 26.818 | 32220 | 0 | 32221 | 5261064
2012/01/24 | 01:20:00 | 2012/01/24 01:20 | 26.753 | 0.806 | 0 | 26.753 | 32142 | 0 | 32143 | 5261064
2012/01/24 | 01:40:00 | 2012/01/24 01:40 | 26.688 | 0.805 | 0 | 26.688 | 32065 | 0 | 32065 | 5261064
2012/01/24 | 02:00:00 | 2012/01/24 02:00 | 26.623 | 0.804 | 0 | 26.623 | 31987 | 0 | 31987 | 5261064
2012/01/24 | 02:20:00 | 2012/01/24 02:20 | 26.558 | 0.803 | 0 | 26.558 | 31909 | 0 | 31909 | 5261064
2012/01/24 | 02:40:00 | 2012/01/24 02:40 | 26.493 | 0.802 | 0 | 26.493 | 31831 | 0 | 31831 | 5261064
2012/01/24 | 03:00:00 | 2012/01/24 03:00 | 26.428 | 0.802 | 0 | 26.428 | 31753 | 0 | 31753 | 5261064
2012/01/24 | 03:20:00 | 2012/01/24 03:20 | 26.363 | 0.801 | 0 | 26.363 | 31674 | 0 | 31675 | 5261064
2012/01/24 | 03:40:00 | 2012/01/24 03:40 | 26.297 | 0.8 | 0 | 26.297 | 31596 | 0 | 31596 | 5261064
2012/01/24 | 04:00:00 | 2012/01/24 04:00 | 26.232 | 0.799 | 0 | 26.232 | 31518 | 0 | 31517 | 5261064
2012/01/24 | 04:20:00 | 2012/01/24 04:20 | 26.167 | 0.799 | 0 | 26.167 | 31440 | 0 | 31439 | 5261064
2012/01/24 | 04:40:00 | 2012/01/24 04:40 | 26.102 | 0.798 | 0 | 26.102 | 31361 | 0 | 31361 | 5261064
2012/01/24 | 05:00:00 | 2012/01/24 05:00 | 26.037 | 0.797 | 0 | 26.037 | 31283 | 0 | 31283 | 5261064
2012/01/24 | 05:20:00 | 2012/01/24 05:20 | 25.971 | 0.796 | 0 | 25.971 | 31205 | 0 | 31205 | 5261064
2012/01/24 | 05:40:00 | 2012/01/24 05:40 | 25.938 | 0.796 | 0 | 25.938 | 31142 | 0 | 31145 | 5261064
2012/01/24 | 06:00:00 | 2012/01/24 06:00 | 25.913 | 0.795 | 0 | 25.913 | 31111 | 0 | 31111 | 5261064
2012/01/24 | 06:20:00 | 2012/01/24 06:20 | 25.888 | 0.795 | 0 | 25.888 | 31081 | 0 | 31081 | 5261064
2012/01/24 | 06:40:00 | 2012/01/24 06:40 | 25.863 | 0.795 | 0 | 25.863 | 31050 | 0 | 31051 | 5261064
2012/01/24 | 07:00:00 | 2012/01/24 07:00 | 25.838 | 0.795 | 0 | 25.838 | 31020 | 0 | 31021 | 5261064
2012/01/24 | 07:20:00 | 2012/01/24 07:20 | 25.813 | 0.794 | 0 | 25.813 | 30990 | 0 | 30991 | 5261064
2012/01/24 | 07:40:00 | 2012/01/24 07:40 | 25.787 | 0.794 | 0 | 25.787 | 30960 | 0 | 30960 | 5261064
2012/01/24 | 08:00:00 | 2012/01/24 08:00 | 25.762 | 0.794 | 0 | 25.762 | 30930 | 0 | 30929 | 5261064
2012/01/24 | 08:20:00 | 2012/01/24 08:20 | 25.737 | 0.793 | 0 | 25.737 | 30900 | 0 | 30899 | 5261064
2012/01/24 | 08:40:00 | 2012/01/24 08:40 | 25.712 | 0.793 | 0 | 25.712 | 30870 | 0 | 30869 | 5261064
2012/01/24 | 09:00:00 | 2012/01/24 09:00 | 25.687 | 0.793 | 0 | 25.687 | 30839 | 0 | 30839 | 5261064
2012/01/24 | 09:20:00 | 2012/01/24 09:20 | 25.662 | 0.792 | 0 | 25.662 | 30809 | 0 | 30809 | 5261064
2012/01/24 | 09:40:00 | 2012/01/24 09:40 | 25.637 | 0.792 | 0 | 25.637 | 30779 | 0 | 30779 | 5261064
2012/01/24 | 10:00:00 | 2012/01/24 10:00 | 25.612 | 0.792 | 0 | 25.612 | 30749 | 0 | 30749 | 5261064
2012/01/24 | 10:20:00 | 2012/01/24 10:20 | 25.586 | 0.791 | 0 | 25.586 | 30719 | 0 | 30719 | 5261064
2012/01/24 | 10:40:00 | 2012/01/24 10:40 | 25.561 | 0.791 | 0 | 25.561 | 30689 | 0 | 30688 | 5261064
2012/01/24 | 11:00:00 | 2012/01/24 11:00 | 25.536 | 0.791 | 0 | 25.536 | 30659 | 0 | 30658 | 5261064
2012/01/24 | 11:20:00 | 2012/01/24 11:20 | 25.511 | 0.791 | 0 | 25.511 | 30628 | 0 | 30628 | 5261064
2012/01/24 | 11:40:00 | 2012/01/24 11:40 | 25.486 | 0.79 | 0 | 25.486 | 30598 | 0 | 30598 | 5261064
2012/01/24 | 12:00:00 | 2012/01/24 12:00 | 25.461 | 0.79 | 0 | 25.461 | 30568 | 0 | 30568 | 5261064
2012/01/24 | 12:20:00 | 2012/01/24 12:20 | 25.436 | 0.79 | 0 | 25.436 | 30538 | 0 | 30538 | 5261064
2012/01/24 | 12:40:00 | 2012/01/24 12:40 | 25.411 | 0.789 | 0 | 25.411 | 30508 | 0 | 30508 | 5261064
2012/01/24 | 13:00:00 | 2012/01/24 13:00 | 25.386 | 0.789 | 0 | 25.386 | 30478 | 0 | 30478 | 5261064
2012/01/24 | 13:20:00 | 2012/01/24 13:20 | 25.36 | 0.789 | 0 | 25.36 | 30448 | 0 | 30448 | 5261064
2012/01/24 | 13:40:00 | 2012/01/24 13:40 | 25.335 | 0.788 | 0 | 25.335 | 30417 | 0 | 30417 | 5261064
2012/01/24 | 14:00:00 | 2012/01/24 14:00 | 25.31 | 0.788 | 0 | 25.31 | 30387 | 0 | 30387 | 5261064
2012/01/24 | 14:20:00 | 2012/01/24 14:20 | 25.285 | 0.788 | 0 | 25.285 | 30357 | 0 | 30357 | 5261064
2012/01/24 | 14:40:00 | 2012/01/24 14:40 | 25.26 | 0.787 | 0 | 25.26 | 30327 | 0 | 30327 | 5261064
2012/01/24 | 15:00:00 | 2012/01/24 15:00 | 25.235 | 0.787 | 0 | 25.235 | 30297 | 0 | 30297 | 5261064
2012/01/24 | 15:20:00 | 2012/01/24 15:20 | 25.21 | 0.787 | 0 | 25.21 | 30267 | 0 | 30267 | 5261064

## Event 60
Hydrograph info for event 60 for X2H013 in period 19591001 to 20260126
Hydrograph period: 2012/01/24 18:20:00 to 2012/02/09 15:40:00 Date of peak: 2012/01/25 07:00:00 Peak flow: 62.328m³/sec
Date | Time | Date + Time | Observed (m³/sec) | Observed H(m) | Q-Dxi (m³/sec) | Q-Bxi (m³/sec) | Q-Txi (m³) | Q-Dxi (m³) | Q-Bxi (m³) | Cum. Q-Dri (m³)
2012/01/24 | 18:20:00 | 2012/01/24 18:20 | 25.239 | 0.787 | 25.176 | 0.063 | 0 | 0 | 0 | 0
2012/01/24 | 18:40:00 | 2012/01/24 18:40 | 25.334 | 0.788 | 25.145 | 0.189 | 30343 | 30192 | 151 | 30192
2012/01/24 | 19:00:00 | 2012/01/24 19:00 | 25.428 | 0.79 | 25.113 | 0.315 | 30457 | 30155 | 303 | 60347
2012/01/24 | 19:20:00 | 2012/01/24 19:20 | 25.523 | 0.791 | 25.082 | 0.441 | 30571 | 30117 | 454 | 90464
2012/01/24 | 19:40:00 | 2012/01/24 19:40 | 25.617 | 0.792 | 25.05 | 0.567 | 30684 | 30079 | 605 | 120543
2012/01/24 | 20:00:00 | 2012/01/24 20:00 | 25.712 | 0.793 | 25.02 | 0.692 | 30798 | 30042 | 755 | 150585
2012/01/24 | 20:20:00 | 2012/01/24 20:20 | 26.131 | 0.798 | 25.313 | 0.818 | 31106 | 30200 | 906 | 180785
2012/01/24 | 20:40:00 | 2012/01/24 20:40 | 26.55 | 0.803 | 25.604 | 0.946 | 31608 | 30550 | 1058 | 211335
2012/01/24 | 21:00:00 | 2012/01/24 21:00 | 26.968 | 0.808 | 25.893 | 1.075 | 32111 | 30898 | 1212 | 242233
2012/01/24 | 21:20:00 | 2012/01/24 21:20 | 27.387 | 0.813 | 26.182 | 1.205 | 32613 | 31245 | 1368 | 273478
2012/01/24 | 21:40:00 | 2012/01/24 21:40 | 27.7 | 0.817 | 26.363 | 1.337 | 33065 | 31527 | 1526 | 305005
2012/01/24 | 22:00:00 | 2012/01/24 22:00 | 27.987 | 0.82 | 26.517 | 1.47 | 33412 | 31728 | 1684 | 336733
2012/01/24 | 22:20:00 | 2012/01/24 22:20 | 27.951 | 0.82 | 26.349 | 1.602 | 33563 | 31720 | 1843 | 368453
2012/01/24 | 22:40:00 | 2012/01/24 22:40 | 27.915 | 0.819 | 26.181 | 1.734 | 33520 | 31518 | 2002 | 399971
2012/01/24 | 23:00:00 | 2012/01/24 23:00 | 27.879 | 0.819 | 26.014 | 1.865 | 33476 | 31317 | 2159 | 431288
2012/01/24 | 23:20:00 | 2012/01/24 23:20 | 27.843 | 0.818 | 25.848 | 1.995 | 33433 | 31118 | 2316 | 462406
2012/01/24 | 23:40:00 | 2012/01/24 23:40 | 27.862 | 0.819 | 25.738 | 2.124 | 33397 | 30952 | 2471 | 493358
2012/01/25 | 00:00:00 | 2012/01/25 00:00 | 28.103 | 0.821 | 25.85 | 2.253 | 33579 | 30953 | 2626 | 524311
2012/01/25 | 00:20:00 | 2012/01/25 00:20 | 28.62 | 0.827 | 26.236 | 2.384 | 33934 | 31252 | 2782 | 555563
2012/01/25 | 00:40:00 | 2012/01/25 00:40 | 29.552 | 0.838 | 27.035 | 2.517 | 34903 | 31963 | 2941 | 587526
2012/01/25 | 01:00:00 | 2012/01/25 01:00 | 30.825 | 0.851 | 28.169 | 2.656 | 36144 | 33122 | 3104 | 620648
2012/01/25 | 01:20:00 | 2012/01/25 01:20 | 32.324 | 0.867 | 29.524 | 2.8 | 37889 | 34616 | 3273 | 655264
2012/01/25 | 01:40:00 | 2012/01/25 01:40 | 33.823 | 0.882 | 30.871 | 2.952 | 39688 | 36237 | 3451 | 691501
2012/01/25 | 02:00:00 | 2012/01/25 02:00 | 35.323 | 0.898 | 32.213 | 3.11 | 41488 | 37851 | 3637 | 729352
2012/01/25 | 02:20:00 | 2012/01/25 02:20 | 36.822 | 0.914 | 33.548 | 3.274 | 43287 | 39456 | 3831 | 768808
2012/01/25 | 02:40:00 | 2012/01/25 02:40 | 38.563 | 0.931 | 35.116 | 3.447 | 45115 | 41198 | 4033 | 810006
2012/01/25 | 03:00:00 | 2012/01/25 03:00 | 41.271 | 0.954 | 37.642 | 3.629 | 47900 | 43655 | 4245 | 853661
2012/01/25 | 03:20:00 | 2012/01/25 03:20 | 43.979 | 0.977 | 40.155 | 3.824 | 51150 | 46678 | 4472 | 900339
2012/01/25 | 03:40:00 | 2012/01/25 03:40 | 46.536 | 0.999 | 42.505 | 4.031 | 54381 | 49596 | 4713 | 949935
2012/01/25 | 04:00:00 | 2012/01/25 04:00 | 48.489 | 1.015 | 44.241 | 4.248 | 57015 | 52047 | 4968 | 1001982
2012/01/25 | 04:20:00 | 2012/01/25 04:20 | 50.134 | 1.028 | 45.66 | 4.474 | 59285 | 53940 | 5233 | 1055922
2012/01/25 | 04:40:00 | 2012/01/25 04:40 | 51.22 | 1.036 | 46.515 | 4.705 | 60859 | 55305 | 5507 | 1111227
2012/01/25 | 05:00:00 | 2012/01/25 05:00 | 51.92 | 1.041 | 46.981 | 4.939 | 61884 | 56098 | 5786 | 1167325
2012/01/25 | 05:20:00 | 2012/01/25 05:20 | 52.619 | 1.047 | 47.443 | 5.176 | 62723 | 56654 | 6069 | 1223979
2012/01/25 | 05:40:00 | 2012/01/25 05:40 | 53.674 | 1.055 | 48.258 | 5.416 | 63606 | 57421 | 6355 | 1281400
2012/01/25 | 06:00:00 | 2012/01/25 06:00 | 56.148 | 1.073 | 50.485 | 5.663 | 65893 | 59246 | 6647 | 1340646
2012/01/25 | 06:20:00 | 2012/01/25 06:20 | 59.631 | 1.098 | 53.707 | 5.924 | 69467 | 62515 | 6952 | 1403161
2012/01/25 | 06:40:00 | 2012/01/25 06:40 | 61.945 | 1.114 | 55.746 | 6.199 | 73188 | 65672 | 7274 | 1468833
2012/01/25 | 07:00:00 | 2012/01/25 07:00 | 62.328 | 1.117 | 55.85 | 6.478 | 74702 | 66958 | 7606 | 1535791
2012/01/25 | 07:20:00 | 2012/01/25 07:20 | 60.426 | 1.104 | 53.673 | 6.753 | 73652 | 65714 | 7939 | 1535791
2012/01/25 | 07:40:00 | 2012/01/25 07:40 | 57.968 | 1.086 | 50.953 | 7.015 | 71103 | 62776 | 8261 | 1535791
2012/01/25 | 08:00:00 | 2012/01/25 08:00 | 55.371 | 1.067 | 48.108 | 7.263 | 68004 | 59436 | 8567 | 1535791
2012/01/25 | 08:20:00 | 2012/01/25 08:20 | 52.775 | 1.048 | 45.278 | 7.497 | 64888 | 56031 | 8856 | 1535791
2012/01/25 | 08:40:00 | 2012/01/25 08:40 | 51.519 | 1.038 | 43.798 | 7.721 | 62415 | 53446 | 9131 | 1535791
2012/01/25 | 09:00:00 | 2012/01/25 09:00 | 50.599 | 1.031 | 42.662 | 7.937 | 61271 | 51876 | 9395 | 1535791
2012/01/25 | 09:20:00 | 2012/01/25 09:20 | 49.812 | 1.025 | 41.663 | 8.149 | 60198 | 50595 | 9651 | 1535791
2012/01/25 | 09:40:00 | 2012/01/25 09:40 | 49.226 | 1.02 | 40.871 | 8.355 | 59422 | 49520 | 9902 | 1535791
2012/01/25 | 10:00:00 | 2012/01/25 10:00 | 48.639 | 1.016 | 40.081 | 8.558 | 58719 | 48571 | 10148 | 1535791
2012/01/25 | 10:20:00 | 2012/01/25 10:20 | 48.053 | 1.011 | 39.296 | 8.757 | 58015 | 47626 | 10389 | 1535791
2012/01/25 | 10:40:00 | 2012/01/25 10:40 | 47.467 | 1.006 | 38.515 | 8.952 | 57312 | 46686 | 10626 | 1535791
2012/01/25 | 11:00:00 | 2012/01/25 11:00 | 46.881 | 1.001 | 37.738 | 9.143 | 56608 | 45751 | 10857 | 1535791
2012/01/25 | 11:20:00 | 2012/01/25 11:20 | 46.294 | 0.997 | 36.963 | 9.331 | 55905 | 44821 | 11084 | 1535791
2012/01/25 | 11:40:00 | 2012/01/25 11:40 | 45.708 | 0.992 | 36.194 | 9.514 | 55201 | 43894 | 11307 | 1535791
2012/01/25 | 12:00:00 | 2012/01/25 12:00 | 45.122 | 0.987 | 35.429 | 9.693 | 54498 | 42974 | 11524 | 1535791
2012/01/25 | 12:20:00 | 2012/01/25 12:20 | 44.536 | 0.982 | 34.667 | 9.869 | 53795 | 42057 | 11738 | 1535791
2012/01/25 | 12:40:00 | 2012/01/25 12:40 | 43.949 | 0.978 | 33.908 | 10.041 | 53091 | 41145 | 11946 | 1535791
2012/01/25 | 13:00:00 | 2012/01/25 13:00 | 43.363 | 0.973 | 33.154 | 10.209 | 52388 | 40237 | 12150 | 1535791
2012/01/25 | 13:20:00 | 2012/01/25 13:20 | 43.103 | 0.971 | 32.729 | 10.374 | 51880 | 39530 | 12350 | 1535791
2012/01/25 | 13:40:00 | 2012/01/25 13:40 | 42.843 | 0.969 | 32.306 | 10.537 | 51567 | 39021 | 12547 | 1535791
2012/01/25 | 14:00:00 | 2012/01/25 14:00 | 42.582 | 0.966 | 31.884 | 10.698 | 51255 | 38514 | 12741 | 1535791
2012/01/25 | 14:20:00 | 2012/01/25 14:20 | 42.322 | 0.964 | 31.465 | 10.857 | 50942 | 38009 | 12933 | 1535791
2012/01/25 | 14:40:00 | 2012/01/25 14:40 | 42.062 | 0.962 | 31.048 | 11.014 | 50630 | 37508 | 13122 | 1535791
2012/01/25 | 15:00:00 | 2012/01/25 15:00 | 41.801 | 0.96 | 30.633 | 11.168 | 50318 | 37009 | 13309 | 1535791
2012/01/25 | 15:20:00 | 2012/01/25 15:20 | 41.541 | 0.957 | 30.22 | 11.321 | 50005 | 36512 | 13493 | 1535791
2012/01/25 | 15:40:00 | 2012/01/25 15:40 | 41.458 | 0.957 | 29.986 | 11.472 | 49778 | 36124 | 13675 | 1535791
2012/01/25 | 16:00:00 | 2012/01/25 16:00 | 41.42 | 0.956 | 29.799 | 11.621 | 49727 | 35871 | 13856 | 1535791
2012/01/25 | 16:20:00 | 2012/01/25 16:20 | 41.381 | 0.956 | 29.611 | 11.77 | 49681 | 35646 | 14035 | 1535791
2012/01/25 | 16:40:00 | 2012/01/25 16:40 | 41.243 | 0.955 | 29.325 | 11.918 | 49586 | 35361 | 14213 | 1535791
2012/01/25 | 17:00:00 | 2012/01/25 17:00 | 41.079 | 0.953 | 29.015 | 12.064 | 49393 | 35004 | 14389 | 1535791
2012/01/25 | 17:20:00 | 2012/01/25 17:20 | 40.915 | 0.952 | 28.706 | 12.209 | 49196 | 34633 | 14564 | 1535791
2012/01/25 | 17:40:00 | 2012/01/25 17:40 | 40.751 | 0.951 | 28.399 | 12.352 | 49000 | 34263 | 14736 | 1535791
2012/01/25 | 18:00:00 | 2012/01/25 18:00 | 40.641 | 0.95 | 28.147 | 12.494 | 48823 | 33928 | 14907 | 1535791
2012/01/25 | 18:20:00 | 2012/01/25 18:20 | 40.566 | 0.949 | 27.932 | 12.634 | 48724 | 33647 | 15077 | 1535791
2012/01/25 | 18:40:00 | 2012/01/25 18:40 | 40.491 | 0.948 | 27.717 | 12.774 | 48635 | 33389 | 15245 | 1535791
2012/01/25 | 19:00:00 | 2012/01/25 19:00 | 40.417 | 0.948 | 27.505 | 12.912 | 48545 | 33133 | 15411 | 1535791
2012/01/25 | 19:20:00 | 2012/01/25 19:20 | 40.342 | 0.947 | 27.293 | 13.049 | 48455 | 32878 | 15577 | 1535791
2012/01/25 | 19:40:00 | 2012/01/25 19:40 | 40.267 | 0.946 | 27.081 | 13.186 | 48365 | 32624 | 15741 | 1535791
2012/01/25 | 20:00:00 | 2012/01/25 20:00 | 40.192 | 0.946 | 26.871 | 13.321 | 48275 | 32371 | 15904 | 1535791
2012/01/25 | 20:20:00 | 2012/01/25 20:20 | 40.117 | 0.945 | 26.662 | 13.455 | 48185 | 32120 | 16066 | 1535791
2012/01/25 | 20:40:00 | 2012/01/25 20:40 | 40.042 | 0.944 | 26.454 | 13.588 | 48096 | 31869 | 16226 | 1535791
2012/01/25 | 21:00:00 | 2012/01/25 21:00 | 39.967 | 0.944 | 26.247 | 13.72 | 48006 | 31620 | 16385 | 1535791
2012/01/25 | 21:20:00 | 2012/01/25 21:20 | 39.893 | 0.943 | 26.042 | 13.851 | 47916 | 31373 | 16543 | 1535791
2012/01/25 | 21:40:00 | 2012/01/25 21:40 | 39.818 | 0.942 | 25.837 | 13.981 | 47826 | 31127 | 16700 | 1535791
2012/01/25 | 22:00:00 | 2012/01/25 22:00 | 39.743 | 0.942 | 25.633 | 14.11 | 47736 | 30882 | 16855 | 1535791
2012/01/25 | 22:20:00 | 2012/01/25 22:20 | 39.668 | 0.941 | 25.43 | 14.238 | 47646 | 30637 | 17009 | 1535791
2012/01/25 | 22:40:00 | 2012/01/25 22:40 | 39.593 | 0.94 | 25.228 | 14.365 | 47557 | 30394 | 17162 | 1535791
2012/01/25 | 23:00:00 | 2012/01/25 23:00 | 39.518 | 0.94 | 25.027 | 14.491 | 47467 | 30153 | 17314 | 1535791
2012/01/25 | 23:20:00 | 2012/01/25 23:20 | 39.443 | 0.939 | 24.827 | 14.616 | 47377 | 29912 | 17464 | 1535791
2012/01/25 | 23:40:00 | 2012/01/25 23:40 | 39.369 | 0.938 | 24.629 | 14.74 | 47287 | 29673 | 17614 | 1535791
2012/01/26 | 00:00:00 | 2012/01/26 00:00 | 39.294 | 0.938 | 24.431 | 14.863 | 47197 | 29436 | 17762 | 1535791
2012/01/26 | 00:20:00 | 2012/01/26 00:20 | 39.219 | 0.937 | 24.234 | 14.985 | 47108 | 29199 | 17909 | 1535791
2012/01/26 | 00:40:00 | 2012/01/26 00:40 | 39.144 | 0.936 | 24.038 | 15.106 | 47018 | 28963 | 18055 | 1535791
2012/01/26 | 01:00:00 | 2012/01/26 01:00 | 39.027 | 0.935 | 23.801 | 15.226 | 46913 | 28703 | 18199 | 1535791
2012/01/26 | 01:20:00 | 2012/01/26 01:20 | 38.883 | 0.934 | 23.538 | 15.345 | 46746 | 28404 | 18342 | 1535791
2012/01/26 | 01:40:00 | 2012/01/26 01:40 | 38.739 | 0.932 | 23.277 | 15.462 | 46573 | 28089 | 18484 | 1535791
2012/01/26 | 02:00:00 | 2012/01/26 02:00 | 38.594 | 0.931 | 23.016 | 15.578 | 46400 | 27776 | 18624 | 1535791
2012/01/26 | 02:20:00 | 2012/01/26 02:20 | 38.45 | 0.93 | 22.757 | 15.693 | 46226 | 27464 | 18762 | 1535791
2012/01/26 | 02:40:00 | 2012/01/26 02:40 | 38.305 | 0.928 | 22.499 | 15.806 | 46053 | 27154 | 18899 | 1535791
2012/01/26 | 03:00:00 | 2012/01/26 03:00 | 38.161 | 0.927 | 22.243 | 15.918 | 45880 | 26845 | 19035 | 1535791
2012/01/26 | 03:20:00 | 2012/01/26 03:20 | 38.017 | 0.926 | 21.988 | 16.029 | 45706 | 26538 | 19168 | 1535791
2012/01/26 | 03:40:00 | 2012/01/26 03:40 | 37.872 | 0.924 | 21.733 | 16.139 | 45533 | 26233 | 19301 | 1535791
2012/01/26 | 04:00:00 | 2012/01/26 04:00 | 37.728 | 0.923 | 21.481 | 16.247 | 45360 | 25929 | 19431 | 1535791
2012/01/26 | 04:20:00 | 2012/01/26 04:20 | 37.583 | 0.922 | 21.229 | 16.354 | 45187 | 25626 | 19561 | 1535791
2012/01/26 | 04:40:00 | 2012/01/26 04:40 | 37.439 | 0.92 | 20.979 | 16.46 | 45013 | 25325 | 19688 | 1535791
2012/01/26 | 05:00:00 | 2012/01/26 05:00 | 37.294 | 0.919 | 20.73 | 16.564 | 44840 | 25025 | 19814 | 1535791
2012/01/26 | 05:20:00 | 2012/01/26 05:20 | 37.15 | 0.917 | 20.482 | 16.668 | 44667 | 24727 | 19939 | 1535791
2012/01/26 | 05:40:00 | 2012/01/26 05:40 | 37.006 | 0.916 | 20.236 | 16.77 | 44493 | 24431 | 20062 | 1535791
2012/01/26 | 06:00:00 | 2012/01/26 06:00 | 36.861 | 0.915 | 19.991 | 16.87 | 44320 | 24136 | 20184 | 1535791
2012/01/26 | 06:20:00 | 2012/01/26 06:20 | 36.717 | 0.913 | 19.747 | 16.97 | 44147 | 23842 | 20304 | 1535791
2012/01/26 | 06:40:00 | 2012/01/26 06:40 | 36.572 | 0.912 | 19.504 | 17.068 | 43973 | 23550 | 20423 | 1535791
2012/01/26 | 07:00:00 | 2012/01/26 07:00 | 36.428 | 0.911 | 19.262 | 17.166 | 43800 | 23260 | 20540 | 1535791
2012/01/26 | 07:20:00 | 2012/01/26 07:20 | 36.284 | 0.909 | 19.022 | 17.262 | 43627 | 22971 | 20656 | 1535791
2012/01/26 | 07:40:00 | 2012/01/26 07:40 | 36.188 | 0.908 | 18.832 | 17.356 | 43477 | 22712 | 20771 | 1535791
2012/01/26 | 08:00:00 | 2012/01/26 08:00 | 36.105 | 0.908 | 18.655 | 17.45 | 43376 | 22492 | 20884 | 1535791
2012/01/26 | 08:20:00 | 2012/01/26 08:20 | 36.022 | 0.907 | 18.479 | 17.543 | 43276 | 22280 | 20996 | 1535791
2012/01/26 | 08:40:00 | 2012/01/26 08:40 | 35.939 | 0.906 | 18.303 | 17.636 | 43177 | 22069 | 21107 | 1535791
2012/01/26 | 09:00:00 | 2012/01/26 09:00 | 35.856 | 0.905 | 18.129 | 17.727 | 43077 | 21859 | 21218 | 1535791
2012/01/26 | 09:20:00 | 2012/01/26 09:20 | 35.773 | 0.904 | 17.956 | 17.817 | 42978 | 21651 | 21327 | 1535791
2012/01/26 | 09:40:00 | 2012/01/26 09:40 | 35.69 | 0.903 | 17.783 | 17.907 | 42878 | 21443 | 21435 | 1535791
2012/01/26 | 10:00:00 | 2012/01/26 10:00 | 35.607 | 0.903 | 17.611 | 17.996 | 42778 | 21237 | 21542 | 1535791
2012/01/26 | 10:20:00 | 2012/01/26 10:20 | 35.524 | 0.902 | 17.44 | 18.084 | 42679 | 21031 | 21648 | 1535791
2012/01/26 | 10:40:00 | 2012/01/26 10:40 | 35.43 | 0.901 | 17.26 | 18.17 | 42578 | 20820 | 21752 | 1535791
2012/01/26 | 11:00:00 | 2012/01/26 11:00 | 35.291 | 0.899 | 17.035 | 18.256 | 42433 | 20576 | 21856 | 1535791
2012/01/26 | 11:20:00 | 2012/01/26 11:20 | 35.153 | 0.898 | 16.812 | 18.341 | 42266 | 20308 | 21959 | 1535791
2012/01/26 | 11:40:00 | 2012/01/26 11:40 | 35.014 | 0.896 | 16.589 | 18.425 | 42100 | 20040 | 22060 | 1535791
2012/01/26 | 12:00:00 | 2012/01/26 12:00 | 34.875 | 0.895 | 16.367 | 18.508 | 41933 | 19774 | 22160 | 1535791
2012/01/26 | 12:20:00 | 2012/01/26 12:20 | 34.736 | 0.893 | 16.147 | 18.589 | 41767 | 19509 | 22258 | 1535791
2012/01/26 | 12:40:00 | 2012/01/26 12:40 | 34.598 | 0.892 | 15.929 | 18.669 | 41601 | 19245 | 22355 | 1535791
2012/01/26 | 13:00:00 | 2012/01/26 13:00 | 34.459 | 0.891 | 15.71 | 18.749 | 41434 | 18983 | 22451 | 1535791
2012/01/26 | 13:20:00 | 2012/01/26 13:20 | 34.32 | 0.889 | 15.493 | 18.827 | 41268 | 18722 | 22545 | 1535791
2012/01/26 | 13:40:00 | 2012/01/26 13:40 | 34.182 | 0.888 | 15.278 | 18.904 | 41101 | 18463 | 22639 | 1535791
2012/01/26 | 14:00:00 | 2012/01/26 14:00 | 34.043 | 0.886 | 15.063 | 18.98 | 40935 | 18204 | 22731 | 1535791
2012/01/26 | 14:20:00 | 2012/01/26 14:20 | 33.904 | 0.885 | 14.849 | 19.055 | 40768 | 17947 | 22821 | 1535791
2012/01/26 | 14:40:00 | 2012/01/26 14:40 | 33.765 | 0.883 | 14.636 | 19.129 | 40602 | 17691 | 22910 | 1535791
2012/01/26 | 15:00:00 | 2012/01/26 15:00 | 33.627 | 0.882 | 14.425 | 19.202 | 40435 | 17437 | 22998 | 1535791
2012/01/26 | 15:20:00 | 2012/01/26 15:20 | 33.488 | 0.88 | 14.214 | 19.274 | 40269 | 17184 | 23085 | 1535791
2012/01/26 | 15:40:00 | 2012/01/26 15:40 | 33.349 | 0.879 | 14.005 | 19.344 | 40102 | 16931 | 23171 | 1535791
2012/01/26 | 16:00:00 | 2012/01/26 16:00 | 33.21 | 0.877 | 13.796 | 19.414 | 39936 | 16680 | 23255 | 1535791
2012/01/26 | 16:20:00 | 2012/01/26 16:20 | 33.072 | 0.876 | 13.589 | 19.483 | 39769 | 16431 | 23338 | 1535791
2012/01/26 | 16:40:00 | 2012/01/26 16:40 | 32.933 | 0.875 | 13.383 | 19.55 | 39603 | 16183 | 23420 | 1535791
2012/01/26 | 17:00:00 | 2012/01/26 17:00 | 32.794 | 0.873 | 13.177 | 19.617 | 39436 | 15936 | 23500 | 1535791
2012/01/26 | 17:20:00 | 2012/01/26 17:20 | 32.656 | 0.872 | 12.974 | 19.682 | 39270 | 15691 | 23579 | 1535791
2012/01/26 | 17:40:00 | 2012/01/26 17:40 | 32.517 | 0.87 | 12.77 | 19.747 | 39103 | 15446 | 23658 | 1535791
2012/01/26 | 18:00:00 | 2012/01/26 18:00 | 32.378 | 0.869 | 12.568 | 19.81 | 38937 | 15203 | 23734 | 1535791
2012/01/26 | 18:20:00 | 2012/01/26 18:20 | 32.239 | 0.867 | 12.366 | 19.873 | 38770 | 14960 | 23810 | 1535791
2012/01/26 | 18:40:00 | 2012/01/26 18:40 | 32.139 | 0.866 | 12.205 | 19.934 | 38622 | 14742 | 23884 | 1535791
2012/01/26 | 19:00:00 | 2012/01/26 19:00 | 32.048 | 0.865 | 12.053 | 19.995 | 38512 | 14554 | 23958 | 1535791
2012/01/26 | 19:20:00 | 2012/01/26 19:20 | 31.957 | 0.864 | 11.902 | 20.055 | 38403 | 14373 | 24030 | 1535791
2012/01/26 | 19:40:00 | 2012/01/26 19:40 | 31.866 | 0.863 | 11.751 | 20.115 | 38294 | 14192 | 24102 | 1535791
2012/01/26 | 20:00:00 | 2012/01/26 20:00 | 31.776 | 0.862 | 11.603 | 20.173 | 38185 | 14013 | 24173 | 1535791
2012/01/26 | 20:20:00 | 2012/01/26 20:20 | 31.685 | 0.861 | 11.454 | 20.231 | 38076 | 13834 | 24242 | 1535791
2012/01/26 | 20:40:00 | 2012/01/26 20:40 | 31.594 | 0.86 | 11.306 | 20.288 | 37967 | 13656 | 24311 | 1535791
2012/01/26 | 21:00:00 | 2012/01/26 21:00 | 31.503 | 0.859 | 11.159 | 20.344 | 37858 | 13479 | 24379 | 1535791
2012/01/26 | 21:20:00 | 2012/01/26 21:20 | 31.412 | 0.858 | 11.012 | 20.4 | 37749 | 13303 | 24446 | 1535791
2012/01/26 | 21:40:00 | 2012/01/26 21:40 | 31.321 | 0.857 | 10.866 | 20.455 | 37640 | 13127 | 24513 | 1535791
2012/01/26 | 22:00:00 | 2012/01/26 22:00 | 31.231 | 0.856 | 10.722 | 20.509 | 37531 | 12953 | 24578 | 1535791
2012/01/26 | 22:20:00 | 2012/01/26 22:20 | 31.14 | 0.855 | 10.578 | 20.562 | 37422 | 12780 | 24642 | 1535791
2012/01/26 | 22:40:00 | 2012/01/26 22:40 | 31.049 | 0.854 | 10.434 | 20.615 | 37313 | 12607 | 24706 | 1535791
2012/01/26 | 23:00:00 | 2012/01/26 23:00 | 30.958 | 0.853 | 10.291 | 20.667 | 37204 | 12435 | 24769 | 1535791
2012/01/26 | 23:20:00 | 2012/01/26 23:20 | 30.867 | 0.852 | 10.149 | 20.718 | 37095 | 12264 | 24831 | 1535791
2012/01/26 | 23:40:00 | 2012/01/26 23:40 | 30.776 | 0.851 | 10.008 | 20.768 | 36986 | 12094 | 24892 | 1535791
2012/01/27 | 00:00:00 | 2012/01/27 00:00 | 30.685 | 0.85 | 9.867 | 20.818 | 36877 | 11925 | 24952 | 1535791
2012/01/27 | 00:20:00 | 2012/01/27 00:20 | 30.595 | 0.849 | 9.728 | 20.867 | 36768 | 11757 | 25011 | 1535791
2012/01/27 | 00:40:00 | 2012/01/27 00:40 | 30.504 | 0.848 | 9.588 | 20.916 | 36659 | 11590 | 25070 | 1535791
2012/01/27 | 01:00:00 | 2012/01/27 01:00 | 30.413 | 0.847 | 9.45 | 20.963 | 36550 | 11423 | 25128 | 1535791
2012/01/27 | 01:20:00 | 2012/01/27 01:20 | 30.322 | 0.846 | 9.311 | 21.011 | 36441 | 11257 | 25184 | 1535791
2012/01/27 | 01:40:00 | 2012/01/27 01:40 | 30.231 | 0.845 | 9.174 | 21.057 | 36332 | 11091 | 25240 | 1535791
2012/01/27 | 02:00:00 | 2012/01/27 02:00 | 30.149 | 0.844 | 9.046 | 21.103 | 36226 | 10932 | 25296 | 1535791
2012/01/27 | 02:20:00 | 2012/01/27 02:20 | 30.073 | 0.844 | 8.925 | 21.148 | 36133 | 10783 | 25350 | 1535791
2012/01/27 | 02:40:00 | 2012/01/27 02:40 | 29.996 | 0.843 | 8.804 | 21.192 | 36042 | 10638 | 25404 | 1535791
2012/01/27 | 03:00:00 | 2012/01/27 03:00 | 29.92 | 0.842 | 8.684 | 21.236 | 35950 | 10493 | 25457 | 1535791
2012/01/27 | 03:20:00 | 2012/01/27 03:20 | 29.844 | 0.841 | 8.565 | 21.279 | 35858 | 10349 | 25509 | 1535791
2012/01/27 | 03:40:00 | 2012/01/27 03:40 | 29.767 | 0.84 | 8.445 | 21.322 | 35767 | 10206 | 25560 | 1535791
2012/01/27 | 04:00:00 | 2012/01/27 04:00 | 29.691 | 0.839 | 8.327 | 21.364 | 35675 | 10064 | 25611 | 1535791
2012/01/27 | 04:20:00 | 2012/01/27 04:20 | 29.615 | 0.838 | 8.21 | 21.405 | 35583 | 9922 | 25661 | 1535791
2012/01/27 | 04:40:00 | 2012/01/27 04:40 | 29.538 | 0.838 | 8.092 | 21.446 | 35492 | 9781 | 25711 | 1535791
2012/01/27 | 05:00:00 | 2012/01/27 05:00 | 29.462 | 0.837 | 7.976 | 21.486 | 35400 | 9641 | 25759 | 1535791
2012/01/27 | 05:20:00 | 2012/01/27 05:20 | 29.386 | 0.836 | 7.86 | 21.526 | 35309 | 9501 | 25807 | 1535791
2012/01/27 | 05:40:00 | 2012/01/27 05:40 | 29.309 | 0.835 | 7.744 | 21.565 | 35217 | 9362 | 25855 | 1535791
2012/01/27 | 06:00:00 | 2012/01/27 06:00 | 29.233 | 0.834 | 7.629 | 21.604 | 35125 | 9224 | 25901 | 1535791
2012/01/27 | 06:20:00 | 2012/01/27 06:20 | 29.157 | 0.833 | 7.515 | 21.642 | 35034 | 9087 | 25947 | 1535791
2012/01/27 | 06:40:00 | 2012/01/27 06:40 | 29.08 | 0.832 | 7.401 | 21.679 | 34942 | 8950 | 25992 | 1535791
2012/01/27 | 07:00:00 | 2012/01/27 07:00 | 29.004 | 0.832 | 7.288 | 21.716 | 34851 | 8814 | 26037 | 1535791
2012/01/27 | 07:20:00 | 2012/01/27 07:20 | 28.928 | 0.831 | 7.176 | 21.752 | 34759 | 8679 | 26081 | 1535791
2012/01/27 | 07:40:00 | 2012/01/27 07:40 | 28.851 | 0.83 | 7.063 | 21.788 | 34667 | 8544 | 26124 | 1535791
2012/01/27 | 08:00:00 | 2012/01/27 08:00 | 28.775 | 0.829 | 6.952 | 21.823 | 34576 | 8409 | 26166 | 1535791
2012/01/27 | 08:20:00 | 2012/01/27 08:20 | 28.699 | 0.828 | 6.842 | 21.857 | 34484 | 8276 | 26208 | 1535791
2012/01/27 | 08:40:00 | 2012/01/27 08:40 | 28.616 | 0.827 | 6.725 | 21.891 | 34389 | 8140 | 26249 | 1535791
2012/01/27 | 09:00:00 | 2012/01/27 09:00 | 28.532 | 0.826 | 6.607 | 21.925 | 34289 | 7999 | 26290 | 1535791
2012/01/27 | 09:20:00 | 2012/01/27 09:20 | 28.448 | 0.825 | 6.49 | 21.958 | 34188 | 7859 | 26329 | 1535791
2012/01/27 | 09:40:00 | 2012/01/27 09:40 | 28.363 | 0.824 | 6.373 | 21.99 | 34087 | 7718 | 26369 | 1535791
2012/01/27 | 10:00:00 | 2012/01/27 10:00 | 28.279 | 0.823 | 6.257 | 22.022 | 33986 | 7578 | 26407 | 1535791
2012/01/27 | 10:20:00 | 2012/01/27 10:20 | 28.195 | 0.822 | 6.142 | 22.053 | 33884 | 7440 | 26444 | 1535791
2012/01/27 | 10:40:00 | 2012/01/27 10:40 | 28.111 | 0.821 | 6.028 | 22.083 | 33783 | 7302 | 26481 | 1535791
2012/01/27 | 11:00:00 | 2012/01/27 11:00 | 28.027 | 0.82 | 5.914 | 22.113 | 33682 | 7165 | 26518 | 1535791
2012/01/27 | 11:20:00 | 2012/01/27 11:20 | 27.942 | 0.819 | 5.8 | 22.142 | 33581 | 7028 | 26553 | 1535791
2012/01/27 | 11:40:00 | 2012/01/27 11:40 | 27.858 | 0.818 | 5.687 | 22.171 | 33480 | 6892 | 26588 | 1535791
2012/01/27 | 12:00:00 | 2012/01/27 12:00 | 27.774 | 0.818 | 5.575 | 22.199 | 33379 | 6757 | 26622 | 1535791
2012/01/27 | 12:20:00 | 2012/01/27 12:20 | 27.69 | 0.817 | 5.463 | 22.227 | 33278 | 6623 | 26656 | 1535791
2012/01/27 | 12:40:00 | 2012/01/27 12:40 | 27.606 | 0.816 | 5.352 | 22.254 | 33177 | 6489 | 26689 | 1535791
2012/01/27 | 13:00:00 | 2012/01/27 13:00 | 27.521 | 0.815 | 5.24 | 22.281 | 33076 | 6355 | 26721 | 1535791
2012/01/27 | 13:20:00 | 2012/01/27 13:20 | 27.442 | 0.814 | 5.135 | 22.307 | 32976 | 6225 | 26752 | 1535791
2012/01/27 | 13:40:00 | 2012/01/27 13:40 | 27.37 | 0.813 | 5.038 | 22.332 | 32887 | 6104 | 26783 | 1535791
2012/01/27 | 14:00:00 | 2012/01/27 14:00 | 27.299 | 0.812 | 4.942 | 22.357 | 32801 | 5988 | 26814 | 1535791
2012/01/27 | 14:20:00 | 2012/01/27 14:20 | 27.227 | 0.811 | 4.845 | 22.382 | 32715 | 5872 | 26843 | 1535791
2012/01/27 | 14:40:00 | 2012/01/27 14:40 | 27.155 | 0.81 | 4.749 | 22.406 | 32629 | 5757 | 26873 | 1535791
2012/01/27 | 15:00:00 | 2012/01/27 15:00 | 27.083 | 0.809 | 4.654 | 22.429 | 32543 | 5642 | 26901 | 1535791
2012/01/27 | 15:20:00 | 2012/01/27 15:20 | 27.011 | 0.808 | 4.559 | 22.452 | 32457 | 5527 | 26929 | 1535791
2012/01/27 | 15:40:00 | 2012/01/27 15:40 | 26.939 | 0.808 | 4.464 | 22.475 | 32370 | 5413 | 26957 | 1535791
2012/01/27 | 16:00:00 | 2012/01/27 16:00 | 26.868 | 0.807 | 4.371 | 22.497 | 32284 | 5301 | 26983 | 1535791
2012/01/27 | 16:20:00 | 2012/01/27 16:20 | 26.796 | 0.806 | 4.277 | 22.519 | 32198 | 5189 | 27010 | 1535791
2012/01/27 | 16:40:00 | 2012/01/27 16:40 | 26.724 | 0.805 | 4.184 | 22.54 | 32112 | 5077 | 27035 | 1535791
2012/01/27 | 17:00:00 | 2012/01/27 17:00 | 26.652 | 0.804 | 4.091 | 22.561 | 32026 | 4965 | 27061 | 1535791
2012/01/27 | 17:20:00 | 2012/01/27 17:20 | 26.58 | 0.803 | 3.999 | 22.581 | 31940 | 4854 | 27085 | 1535791
2012/01/27 | 17:40:00 | 2012/01/27 17:40 | 26.509 | 0.802 | 3.908 | 22.601 | 31853 | 4744 | 27109 | 1535791
2012/01/27 | 18:00:00 | 2012/01/27 18:00 | 26.437 | 0.802 | 3.817 | 22.62 | 31767 | 4635 | 27133 | 1535791
2012/01/27 | 18:20:00 | 2012/01/27 18:20 | 26.365 | 0.801 | 3.726 | 22.639 | 31681 | 4526 | 27156 | 1535791
2012/01/27 | 18:40:00 | 2012/01/27 18:40 | 26.293 | 0.8 | 3.635 | 22.658 | 31595 | 4417 | 27178 | 1535791
2012/01/27 | 19:00:00 | 2012/01/27 19:00 | 26.221 | 0.799 | 3.545 | 22.676 | 31509 | 4308 | 27200 | 1535791
2012/01/27 | 19:20:00 | 2012/01/27 19:20 | 26.15 | 0.798 | 3.457 | 22.693 | 31423 | 4201 | 27221 | 1535791
2012/01/27 | 19:40:00 | 2012/01/27 19:40 | 26.078 | 0.797 | 3.368 | 22.71 | 31336 | 4095 | 27242 | 1535791
2012/01/27 | 20:00:00 | 2012/01/27 20:00 | 26.006 | 0.796 | 3.279 | 22.727 | 31250 | 3988 | 27262 | 1535791
2012/01/27 | 20:20:00 | 2012/01/27 20:20 | 25.934 | 0.796 | 3.191 | 22.743 | 31164 | 3882 | 27282 | 1535791
2012/01/27 | 20:40:00 | 2012/01/27 20:40 | 25.862 | 0.795 | 3.103 | 22.759 | 31078 | 3776 | 27301 | 1535791
2012/01/27 | 21:00:00 | 2012/01/27 21:00 | 25.791 | 0.794 | 3.017 | 22.774 | 30992 | 3672 | 27320 | 1535791
2012/01/27 | 21:20:00 | 2012/01/27 21:20 | 25.719 | 0.793 | 2.93 | 22.789 | 30906 | 3568 | 27338 | 1535791
2012/01/27 | 21:40:00 | 2012/01/27 21:40 | 25.647 | 0.792 | 2.843 | 22.804 | 30819 | 3464 | 27356 | 1535791
2012/01/27 | 22:00:00 | 2012/01/27 22:00 | 25.575 | 0.791 | 2.757 | 22.818 | 30733 | 3360 | 27373 | 1535791
2012/01/27 | 22:20:00 | 2012/01/27 22:20 | 25.503 | 0.79 | 2.672 | 22.831 | 30647 | 3257 | 27389 | 1535791
2012/01/27 | 22:40:00 | 2012/01/27 22:40 | 25.432 | 0.789 | 2.588 | 22.844 | 30561 | 3156 | 27405 | 1535791
2012/01/27 | 23:00:00 | 2012/01/27 23:00 | 25.36 | 0.789 | 2.503 | 22.857 | 30475 | 3054 | 27421 | 1535791
2012/01/27 | 23:20:00 | 2012/01/27 23:20 | 25.288 | 0.788 | 2.418 | 22.87 | 30389 | 2953 | 27436 | 1535791
2012/01/27 | 23:40:00 | 2012/01/27 23:40 | 25.216 | 0.787 | 2.335 | 22.881 | 30302 | 2852 | 27451 | 1535791
2012/01/28 | 00:00:00 | 2012/01/28 00:00 | 25.144 | 0.786 | 2.251 | 22.893 | 30216 | 2751 | 27465 | 1535791
2012/01/28 | 00:20:00 | 2012/01/28 00:20 | 25.122 | 0.786 | 2.218 | 22.904 | 30160 | 2681 | 27478 | 1535791
2012/01/28 | 00:40:00 | 2012/01/28 00:40 | 25.1 | 0.785 | 2.185 | 22.915 | 30133 | 2642 | 27492 | 1535791
2012/01/28 | 01:00:00 | 2012/01/28 01:00 | 25.078 | 0.785 | 2.152 | 22.926 | 30106 | 2602 | 27505 | 1535791
2012/01/28 | 01:20:00 | 2012/01/28 01:20 | 25.055 | 0.785 | 2.118 | 22.937 | 30080 | 2562 | 27518 | 1535791
2012/01/28 | 01:40:00 | 2012/01/28 01:40 | 25.033 | 0.785 | 2.086 | 22.947 | 30053 | 2522 | 27530 | 1535791
2012/01/28 | 02:00:00 | 2012/01/28 02:00 | 25.011 | 0.784 | 2.053 | 22.958 | 30026 | 2483 | 27543 | 1535791
2012/01/28 | 02:20:00 | 2012/01/28 02:20 | 24.988 | 0.784 | 2.02 | 22.968 | 29999 | 2444 | 27555 | 1535791
2012/01/28 | 02:40:00 | 2012/01/28 02:40 | 24.919 | 0.783 | 1.941 | 22.978 | 29950 | 2377 | 27567 | 1535791
2012/01/28 | 03:00:00 | 2012/01/28 03:00 | 24.839 | 0.782 | 1.852 | 22.987 | 29855 | 2276 | 27579 | 1535791
2012/01/28 | 03:20:00 | 2012/01/28 03:20 | 24.758 | 0.781 | 1.762 | 22.996 | 29758 | 2168 | 27590 | 1535791
2012/01/28 | 03:40:00 | 2012/01/28 03:40 | 24.677 | 0.78 | 1.672 | 23.005 | 29661 | 2060 | 27601 | 1535791
2012/01/28 | 04:00:00 | 2012/01/28 04:00 | 24.596 | 0.779 | 1.583 | 23.013 | 29564 | 1953 | 27611 | 1535791
2012/01/28 | 04:20:00 | 2012/01/28 04:20 | 24.516 | 0.778 | 1.495 | 23.021 | 29467 | 1847 | 27620 | 1535791
2012/01/28 | 04:40:00 | 2012/01/28 04:40 | 24.435 | 0.777 | 1.407 | 23.028 | 29370 | 1741 | 27629 | 1535791
2012/01/28 | 05:00:00 | 2012/01/28 05:00 | 24.354 | 0.776 | 1.319 | 23.035 | 29274 | 1636 | 27638 | 1535791
2012/01/28 | 05:20:00 | 2012/01/28 05:20 | 24.274 | 0.775 | 1.233 | 23.041 | 29177 | 1531 | 27646 | 1535791
2012/01/28 | 05:40:00 | 2012/01/28 05:40 | 24.193 | 0.774 | 1.146 | 23.047 | 29080 | 1427 | 27653 | 1535791
2012/01/28 | 06:00:00 | 2012/01/28 06:00 | 24.112 | 0.773 | 1.059 | 23.053 | 28983 | 1323 | 27660 | 1535791
2012/01/28 | 06:20:00 | 2012/01/28 06:20 | 24.031 | 0.772 | 0.973 | 23.058 | 28886 | 1219 | 27666 | 1535791
2012/01/28 | 06:40:00 | 2012/01/28 06:40 | 23.951 | 0.771 | 0.888 | 23.063 | 28789 | 1117 | 27672 | 1535791
2012/01/28 | 07:00:00 | 2012/01/28 07:00 | 23.87 | 0.77 | 0.803 | 23.067 | 28692 | 1015 | 27678 | 1535791
2012/01/28 | 07:20:00 | 2012/01/28 07:20 | 23.789 | 0.769 | 0.718 | 23.071 | 28595 | 913 | 27683 | 1535791
2012/01/28 | 07:40:00 | 2012/01/28 07:40 | 23.708 | 0.768 | 0.634 | 23.074 | 28498 | 811 | 27687 | 1535791
2012/01/28 | 08:00:00 | 2012/01/28 08:00 | 23.628 | 0.767 | 0.551 | 23.077 | 28402 | 711 | 27691 | 1535791
2012/01/28 | 08:20:00 | 2012/01/28 08:20 | 23.547 | 0.765 | 0.467 | 23.08 | 28305 | 611 | 27694 | 1535791
2012/01/28 | 08:40:00 | 2012/01/28 08:40 | 23.466 | 0.764 | 0.384 | 23.082 | 28208 | 511 | 27697 | 1535791
2012/01/28 | 09:00:00 | 2012/01/28 09:00 | 23.407 | 0.764 | 0.324 | 23.083 | 28119 | 425 | 27699 | 1535791
2012/01/28 | 09:20:00 | 2012/01/28 09:20 | 23.363 | 0.763 | 0.278 | 23.085 | 28062 | 361 | 27701 | 1535791
2012/01/28 | 09:40:00 | 2012/01/28 09:40 | 23.318 | 0.762 | 0.232 | 23.086 | 28009 | 306 | 27703 | 1535791
2012/01/28 | 10:00:00 | 2012/01/28 10:00 | 23.274 | 0.762 | 0.187 | 23.087 | 27955 | 251 | 27704 | 1535791
2012/01/28 | 10:20:00 | 2012/01/28 10:20 | 23.229 | 0.761 | 0.141 | 23.088 | 27902 | 197 | 27705 | 1535791
2012/01/28 | 10:40:00 | 2012/01/28 10:40 | 23.185 | 0.761 | 0.096 | 23.089 | 27848 | 142 | 27706 | 1535791
2012/01/28 | 11:00:00 | 2012/01/28 11:00 | 23.14 | 0.76 | 0.051 | 23.089 | 27795 | 88 | 27707 | 1535791
2012/01/28 | 11:20:00 | 2012/01/28 11:20 | 23.096 | 0.759 | 0.007 | 23.089 | 27742 | 35 | 27707 | 1535791
2012/01/28 | 11:40:00 | 2012/01/28 11:40 | 23.051 | 0.759 | 0 | 23.051 | 27688 | 4 | 27684 | 1535791
2012/01/28 | 12:00:00 | 2012/01/28 12:00 | 23.003 | 0.758 | 0 | 23.003 | 27632 | 0 | 27632 | 1535791
2012/01/28 | 12:20:00 | 2012/01/28 12:20 | 22.955 | 0.758 | 0 | 22.955 | 27575 | 0 | 27575 | 1535791
2012/01/28 | 12:40:00 | 2012/01/28 12:40 | 22.907 | 0.757 | 0 | 22.907 | 27517 | 0 | 27517 | 1535791
2012/01/28 | 13:00:00 | 2012/01/28 13:00 | 22.86 | 0.756 | 0 | 22.86 | 27460 | 0 | 27460 | 1535791
2012/01/28 | 13:20:00 | 2012/01/28 13:20 | 22.812 | 0.756 | 0 | 22.812 | 27403 | 0 | 27403 | 1535791
2012/01/28 | 13:40:00 | 2012/01/28 13:40 | 22.764 | 0.755 | 0 | 22.764 | 27346 | 0 | 27346 | 1535791
2012/01/28 | 14:00:00 | 2012/01/28 14:00 | 22.717 | 0.754 | 0 | 22.717 | 27288 | 0 | 27289 | 1535791
2012/01/28 | 14:20:00 | 2012/01/28 14:20 | 22.669 | 0.754 | 0 | 22.669 | 27231 | 0 | 27232 | 1535791
2012/01/28 | 14:40:00 | 2012/01/28 14:40 | 22.621 | 0.753 | 0 | 22.621 | 27174 | 0 | 27174 | 1535791
2012/01/28 | 15:00:00 | 2012/01/28 15:00 | 22.573 | 0.752 | 0 | 22.573 | 27117 | 0 | 27116 | 1535791
2012/01/28 | 15:20:00 | 2012/01/28 15:20 | 22.526 | 0.752 | 0 | 22.526 | 27059 | 0 | 27059 | 1535791
2012/01/28 | 15:40:00 | 2012/01/28 15:40 | 22.478 | 0.751 | 0 | 22.478 | 27002 | 0 | 27002 | 1535791
2012/01/28 | 16:00:00 | 2012/01/28 16:00 | 22.43 | 0.75 | 0 | 22.43 | 26945 | 0 | 26945 | 1535791
2012/01/28 | 16:20:00 | 2012/01/28 16:20 | 22.383 | 0.75 | 0 | 22.383 | 26888 | 0 | 26888 | 1535791
2012/01/28 | 16:40:00 | 2012/01/28 16:40 | 22.335 | 0.749 | 0 | 22.335 | 26830 | 0 | 26831 | 1535791
2012/01/28 | 17:00:00 | 2012/01/28 17:00 | 22.287 | 0.748 | 0 | 22.287 | 26773 | 0 | 26773 | 1535791
2012/01/28 | 17:20:00 | 2012/01/28 17:20 | 22.239 | 0.748 | 0 | 22.239 | 26716 | 0 | 26716 | 1535791
2012/01/28 | 17:40:00 | 2012/01/28 17:40 | 22.192 | 0.747 | 0 | 22.192 | 26659 | 0 | 26659 | 1535791
2012/01/28 | 18:00:00 | 2012/01/28 18:00 | 22.144 | 0.746 | 0 | 22.144 | 26601 | 0 | 26602 | 1535791
2012/01/28 | 18:20:00 | 2012/01/28 18:20 | 22.096 | 0.746 | 0 | 22.096 | 26544 | 0 | 26544 | 1535791
2012/01/28 | 18:40:00 | 2012/01/28 18:40 | 22.049 | 0.745 | 0 | 22.049 | 26487 | 0 | 26487 | 1535791
2012/01/28 | 19:00:00 | 2012/01/28 19:00 | 22.001 | 0.744 | 0 | 22.001 | 26430 | 0 | 26430 | 1535791
2012/01/28 | 19:20:00 | 2012/01/28 19:20 | 21.967 | 0.744 | 0 | 21.967 | 26376 | 0 | 26381 | 1535791
2012/01/28 | 19:40:00 | 2012/01/28 19:40 | 21.956 | 0.744 | 0 | 21.956 | 26354 | 0 | 26354 | 1535791
2012/01/28 | 20:00:00 | 2012/01/28 20:00 | 21.944 | 0.744 | 0 | 21.944 | 26340 | 0 | 26340 | 1535791
2012/01/28 | 20:20:00 | 2012/01/28 20:20 | 21.932 | 0.743 | 0 | 21.932 | 26325 | 0 | 26326 | 1535791
2012/01/28 | 20:40:00 | 2012/01/28 20:40 | 21.92 | 0.743 | 0 | 21.92 | 26311 | 0 | 26311 | 1535791
2012/01/28 | 21:00:00 | 2012/01/28 21:00 | 21.908 | 0.743 | 0 | 21.908 | 26297 | 0 | 26297 | 1535791
2012/01/28 | 21:20:00 | 2012/01/28 21:20 | 21.93 | 0.743 | 0.022 | 21.908 | 26291 | 13 | 26290 | 1535791
2012/01/28 | 21:40:00 | 2012/01/28 21:40 | 22.001 | 0.744 | 0.093 | 21.908 | 26358 | 69 | 26290 | 1535791
2012/01/28 | 22:00:00 | 2012/01/28 22:00 | 22.072 | 0.745 | 0.163 | 21.909 | 26444 | 153 | 26290 | 1535791
2012/01/28 | 22:20:00 | 2012/01/28 22:20 | 22.122 | 0.746 | 0.212 | 21.91 | 26524 | 225 | 26291 | 1535791
2012/01/28 | 22:40:00 | 2012/01/28 22:40 | 22.14 | 0.746 | 0.229 | 21.911 | 26557 | 265 | 26293 | 1535791
2012/01/28 | 23:00:00 | 2012/01/28 23:00 | 22.159 | 0.747 | 0.247 | 21.912 | 26579 | 285 | 26294 | 1535791
2012/01/28 | 23:20:00 | 2012/01/28 23:20 | 22.177 | 0.747 | 0.264 | 21.913 | 26601 | 306 | 26295 | 1535791
2012/01/28 | 23:40:00 | 2012/01/28 23:40 | 22.195 | 0.747 | 0.28 | 21.915 | 26623 | 326 | 26297 | 1535791
2012/01/29 | 00:00:00 | 2012/01/29 00:00 | 22.214 | 0.747 | 0.298 | 21.916 | 26645 | 347 | 26299 | 1535791
2012/01/29 | 00:20:00 | 2012/01/29 00:20 | 22.232 | 0.748 | 0.314 | 21.918 | 26667 | 367 | 26300 | 1535791
2012/01/29 | 00:40:00 | 2012/01/29 00:40 | 22.25 | 0.748 | 0.331 | 21.919 | 26689 | 387 | 26302 | 1535791
2012/01/29 | 01:00:00 | 2012/01/29 01:00 | 22.315 | 0.749 | 0.394 | 21.921 | 26728 | 435 | 26304 | 1535791
2012/01/29 | 01:20:00 | 2012/01/29 01:20 | 22.412 | 0.75 | 0.489 | 21.923 | 26836 | 529 | 26307 | 1535791
2012/01/29 | 01:40:00 | 2012/01/29 01:40 | 22.508 | 0.751 | 0.582 | 21.926 | 26952 | 642 | 26310 | 1535791
2012/01/29 | 02:00:00 | 2012/01/29 02:00 | 22.546 | 0.752 | 0.617 | 21.929 | 27047 | 719 | 26313 | 1535791
2012/01/29 | 02:20:00 | 2012/01/29 02:20 | 22.546 | 0.752 | 0.614 | 21.932 | 27056 | 738 | 26317 | 1535791
2012/01/29 | 02:40:00 | 2012/01/29 02:40 | 22.546 | 0.752 | 0.611 | 21.935 | 27056 | 735 | 26321 | 1535791
2012/01/29 | 03:00:00 | 2012/01/29 03:00 | 22.546 | 0.752 | 0.608 | 21.938 | 27056 | 731 | 26324 | 1535791
2012/01/29 | 03:20:00 | 2012/01/29 03:20 | 22.546 | 0.752 | 0.605 | 21.941 | 27056 | 727 | 26328 | 1535791
2012/01/29 | 03:40:00 | 2012/01/29 03:40 | 22.546 | 0.752 | 0.602 | 21.944 | 27056 | 724 | 26332 | 1535791
2012/01/29 | 04:00:00 | 2012/01/29 04:00 | 22.546 | 0.752 | 0.599 | 21.947 | 27056 | 720 | 26335 | 1535791
2012/01/29 | 04:20:00 | 2012/01/29 04:20 | 22.546 | 0.752 | 0.596 | 21.95 | 27056 | 716 | 26339 | 1535791
2012/01/29 | 04:40:00 | 2012/01/29 04:40 | 22.546 | 0.752 | 0.593 | 21.953 | 27056 | 713 | 26342 | 1535791
2012/01/29 | 05:00:00 | 2012/01/29 05:00 | 22.515 | 0.752 | 0.559 | 21.956 | 27044 | 691 | 26346 | 1535791
2012/01/29 | 05:20:00 | 2012/01/29 05:20 | 22.463 | 0.751 | 0.504 | 21.959 | 26987 | 638 | 26349 | 1535791
2012/01/29 | 05:40:00 | 2012/01/29 05:40 | 22.41 | 0.75 | 0.449 | 21.961 | 26924 | 572 | 26352 | 1535791
2012/01/29 | 06:00:00 | 2012/01/29 06:00 | 22.358 | 0.749 | 0.395 | 21.963 | 26861 | 506 | 26355 | 1535791
2012/01/29 | 06:20:00 | 2012/01/29 06:20 | 22.305 | 0.749 | 0.34 | 21.965 | 26798 | 441 | 26357 | 1535791
2012/01/29 | 06:40:00 | 2012/01/29 06:40 | 22.253 | 0.748 | 0.286 | 21.967 | 26735 | 375 | 26359 | 1535791
2012/01/29 | 07:00:00 | 2012/01/29 07:00 | 22.2 | 0.747 | 0.232 | 21.968 | 26672 | 311 | 26361 | 1535791
2012/01/29 | 07:20:00 | 2012/01/29 07:20 | 22.148 | 0.746 | 0.179 | 21.969 | 26609 | 246 | 26362 | 1535791
2012/01/29 | 07:40:00 | 2012/01/29 07:40 | 22.095 | 0.746 | 0.125 | 21.97 | 26546 | 182 | 26364 | 1535791
2012/01/29 | 08:00:00 | 2012/01/29 08:00 | 22.043 | 0.745 | 0.073 | 21.97 | 26483 | 119 | 26364 | 1535791
2012/01/29 | 08:20:00 | 2012/01/29 08:20 | 21.99 | 0.744 | 0.019 | 21.971 | 26420 | 55 | 26365 | 1535791
2012/01/29 | 08:40:00 | 2012/01/29 08:40 | 21.938 | 0.743 | 0 | 21.938 | 26357 | 12 | 26345 | 1535791
2012/01/29 | 09:00:00 | 2012/01/29 09:00 | 21.885 | 0.743 | 0 | 21.885 | 26294 | 0 | 26294 | 1535791
2012/01/29 | 09:20:00 | 2012/01/29 09:20 | 21.833 | 0.742 | 0 | 21.833 | 26231 | 0 | 26231 | 1535791
2012/01/29 | 09:40:00 | 2012/01/29 09:40 | 21.781 | 0.741 | 0 | 21.781 | 26168 | 0 | 26168 | 1535791
2012/01/29 | 10:00:00 | 2012/01/29 10:00 | 21.751 | 0.741 | 0 | 21.751 | 26113 | 0 | 26119 | 1535791
2012/01/29 | 10:20:00 | 2012/01/29 10:20 | 21.736 | 0.741 | 0 | 21.736 | 26092 | 0 | 26092 | 1535791
2012/01/29 | 10:40:00 | 2012/01/29 10:40 | 21.722 | 0.74 | 0 | 21.722 | 26075 | 0 | 26075 | 1535791
2012/01/29 | 11:00:00 | 2012/01/29 11:00 | 21.707 | 0.74 | 0 | 21.707 | 26057 | 0 | 26057 | 1535791
2012/01/29 | 11:20:00 | 2012/01/29 11:20 | 21.692 | 0.74 | 0 | 21.692 | 26039 | 0 | 26039 | 1535791
2012/01/29 | 11:40:00 | 2012/01/29 11:40 | 21.678 | 0.74 | 0 | 21.678 | 26022 | 0 | 26022 | 1535791
2012/01/29 | 12:00:00 | 2012/01/29 12:00 | 21.663 | 0.74 | 0 | 21.663 | 26004 | 0 | 26005 | 1535791
2012/01/29 | 12:20:00 | 2012/01/29 12:20 | 21.648 | 0.739 | 0 | 21.648 | 25987 | 0 | 25987 | 1535791
2012/01/29 | 12:40:00 | 2012/01/29 12:40 | 21.634 | 0.739 | 0 | 21.634 | 25969 | 0 | 25969 | 1535791
2012/01/29 | 13:00:00 | 2012/01/29 13:00 | 21.619 | 0.739 | 0 | 21.619 | 25952 | 0 | 25952 | 1535791
2012/01/29 | 13:20:00 | 2012/01/29 13:20 | 21.577 | 0.738 | 0 | 21.577 | 25918 | 0 | 25918 | 1535791
2012/01/29 | 13:40:00 | 2012/01/29 13:40 | 21.535 | 0.738 | 0 | 21.535 | 25867 | 0 | 25867 | 1535791
2012/01/29 | 14:00:00 | 2012/01/29 14:00 | 21.493 | 0.737 | 0 | 21.493 | 25817 | 0 | 25817 | 1535791
2012/01/29 | 14:20:00 | 2012/01/29 14:20 | 21.451 | 0.737 | 0 | 21.451 | 25766 | 0 | 25766 | 1535791
2012/01/29 | 14:40:00 | 2012/01/29 14:40 | 21.409 | 0.736 | 0 | 21.409 | 25716 | 0 | 25716 | 1535791
2012/01/29 | 15:00:00 | 2012/01/29 15:00 | 21.367 | 0.735 | 0 | 21.367 | 25665 | 0 | 25666 | 1535791
2012/01/29 | 15:20:00 | 2012/01/29 15:20 | 21.325 | 0.735 | 0 | 21.325 | 25615 | 0 | 25615 | 1535791
2012/01/29 | 15:40:00 | 2012/01/29 15:40 | 21.283 | 0.734 | 0 | 21.283 | 25564 | 0 | 25565 | 1535791
2012/01/29 | 16:00:00 | 2012/01/29 16:00 | 21.24 | 0.734 | 0 | 21.24 | 25514 | 0 | 25514 | 1535791
2012/01/29 | 16:20:00 | 2012/01/29 16:20 | 21.198 | 0.733 | 0 | 21.198 | 25463 | 0 | 25463 | 1535791
2012/01/29 | 16:40:00 | 2012/01/29 16:40 | 21.156 | 0.732 | 0 | 21.156 | 25413 | 0 | 25412 | 1535791
2012/01/29 | 17:00:00 | 2012/01/29 17:00 | 21.114 | 0.732 | 0 | 21.114 | 25362 | 0 | 25362 | 1535791
2012/01/29 | 17:20:00 | 2012/01/29 17:20 | 21.072 | 0.731 | 0 | 21.072 | 25312 | 0 | 25312 | 1535791
2012/01/29 | 17:40:00 | 2012/01/29 17:40 | 21.064 | 0.731 | 0 | 21.064 | 25278 | 0 | 25282 | 1535791
2012/01/29 | 18:00:00 | 2012/01/29 18:00 | 21.064 | 0.731 | 0 | 21.064 | 25277 | 0 | 25277 | 1535791
2012/01/29 | 18:20:00 | 2012/01/29 18:20 | 21.064 | 0.731 | 0 | 21.064 | 25277 | 0 | 25277 | 1535791
2012/01/29 | 18:40:00 | 2012/01/29 18:40 | 21.064 | 0.731 | 0 | 21.064 | 25277 | 0 | 25277 | 1535791
2012/01/29 | 19:00:00 | 2012/01/29 19:00 | 21.064 | 0.731 | 0 | 21.064 | 25277 | 0 | 25277 | 1535791
2012/01/29 | 19:20:00 | 2012/01/29 19:20 | 21.064 | 0.731 | 0 | 21.064 | 25277 | 0 | 25277 | 1535791
2012/01/29 | 19:40:00 | 2012/01/29 19:40 | 21.064 | 0.731 | 0 | 21.064 | 25277 | 0 | 25277 | 1535791
2012/01/29 | 20:00:00 | 2012/01/29 20:00 | 21.064 | 0.731 | 0 | 21.064 | 25277 | 0 | 25277 | 1535791
2012/01/29 | 20:20:00 | 2012/01/29 20:20 | 21.064 | 0.731 | 0 | 21.064 | 25277 | 0 | 25277 | 1535791
2012/01/29 | 20:40:00 | 2012/01/29 20:40 | 21.064 | 0.731 | 0 | 21.064 | 25277 | 0 | 25277 | 1535791
2012/01/29 | 21:00:00 | 2012/01/29 21:00 | 21.169 | 0.733 | 0.105 | 21.064 | 25315 | 63 | 25277 | 1535791
2012/01/29 | 21:20:00 | 2012/01/29 21:20 | 21.345 | 0.735 | 0.28 | 21.065 | 25509 | 231 | 25278 | 1535791
2012/01/29 | 21:40:00 | 2012/01/29 21:40 | 21.521 | 0.738 | 0.454 | 21.067 | 25719 | 440 | 25279 | 1535791
2012/01/29 | 22:00:00 | 2012/01/29 22:00 | 21.697 | 0.74 | 0.627 | 21.07 | 25930 | 649 | 25282 | 1535791
2012/01/29 | 22:20:00 | 2012/01/29 22:20 | 21.872 | 0.743 | 0.799 | 21.073 | 26141 | 856 | 25286 | 1535791
2012/01/29 | 22:40:00 | 2012/01/29 22:40 | 22.048 | 0.745 | 0.97 | 21.078 | 26352 | 1061 | 25291 | 1535791
2012/01/29 | 23:00:00 | 2012/01/29 23:00 | 22.224 | 0.748 | 1.141 | 21.083 | 26563 | 1267 | 25297 | 1535791
2012/01/29 | 23:20:00 | 2012/01/29 23:20 | 22.377 | 0.75 | 1.288 | 21.089 | 26769 | 1457 | 25303 | 1535791
2012/01/29 | 23:40:00 | 2012/01/29 23:40 | 22.516 | 0.752 | 1.42 | 21.096 | 26927 | 1625 | 25311 | 1535791
2012/01/30 | 00:00:00 | 2012/01/30 00:00 | 22.726 | 0.754 | 1.622 | 21.104 | 27145 | 1825 | 25320 | 1535791
2012/01/30 | 00:20:00 | 2012/01/30 00:20 | 22.937 | 0.757 | 1.825 | 21.112 | 27398 | 2068 | 25329 | 1535791
2012/01/30 | 00:40:00 | 2012/01/30 00:40 | 23.147 | 0.76 | 2.025 | 21.122 | 27650 | 2310 | 25340 | 1535791
2012/01/30 | 01:00:00 | 2012/01/30 01:00 | 23.357 | 0.763 | 2.224 | 21.133 | 27903 | 2550 | 25353 | 1535791
2012/01/30 | 01:20:00 | 2012/01/30 01:20 | 23.568 | 0.766 | 2.424 | 21.144 | 28155 | 2789 | 25366 | 1535791
2012/01/30 | 01:40:00 | 2012/01/30 01:40 | 23.741 | 0.768 | 2.584 | 21.157 | 28403 | 3005 | 25381 | 1535791
2012/01/30 | 02:00:00 | 2012/01/30 02:00 | 23.764 | 0.768 | 2.594 | 21.17 | 28503 | 3107 | 25396 | 1535791
2012/01/30 | 02:20:00 | 2012/01/30 02:20 | 23.787 | 0.769 | 2.604 | 21.183 | 28530 | 3119 | 25411 | 1535791
2012/01/30 | 02:40:00 | 2012/01/30 02:40 | 23.81 | 0.769 | 2.614 | 21.196 | 28558 | 3131 | 25427 | 1535791
2012/01/30 | 03:00:00 | 2012/01/30 03:00 | 23.833 | 0.769 | 2.624 | 21.209 | 28585 | 3143 | 25443 | 1535791
2012/01/30 | 03:20:00 | 2012/01/30 03:20 | 23.856 | 0.77 | 2.634 | 21.222 | 28613 | 3155 | 25459 | 1535791
2012/01/30 | 03:40:00 | 2012/01/30 03:40 | 23.879 | 0.77 | 2.644 | 21.235 | 28641 | 3167 | 25474 | 1535791
2012/01/30 | 04:00:00 | 2012/01/30 04:00 | 23.885 | 0.77 | 2.636 | 21.249 | 28662 | 3168 | 25490 | 1535791
2012/01/30 | 04:20:00 | 2012/01/30 04:20 | 23.88 | 0.77 | 2.618 | 21.262 | 28659 | 3153 | 25506 | 1535791
2012/01/30 | 04:40:00 | 2012/01/30 04:40 | 23.875 | 0.77 | 2.6 | 21.275 | 28653 | 3131 | 25522 | 1535791
2012/01/30 | 05:00:00 | 2012/01/30 05:00 | 23.87 | 0.77 | 2.582 | 21.288 | 28647 | 3109 | 25538 | 1535791
2012/01/30 | 05:20:00 | 2012/01/30 05:20 | 23.865 | 0.77 | 2.564 | 21.301 | 28641 | 3088 | 25553 | 1535791
2012/01/30 | 05:40:00 | 2012/01/30 05:40 | 23.86 | 0.77 | 2.546 | 21.314 | 28635 | 3066 | 25569 | 1535791
2012/01/30 | 06:00:00 | 2012/01/30 06:00 | 23.855 | 0.77 | 2.529 | 21.326 | 28628 | 3045 | 25584 | 1535791
2012/01/30 | 06:20:00 | 2012/01/30 06:20 | 23.849 | 0.769 | 2.51 | 21.339 | 28622 | 3023 | 25599 | 1535791
2012/01/30 | 06:40:00 | 2012/01/30 06:40 | 23.844 | 0.769 | 2.493 | 21.351 | 28616 | 3002 | 25614 | 1535791
2012/01/30 | 07:00:00 | 2012/01/30 07:00 | 23.839 | 0.769 | 2.475 | 21.364 | 28610 | 2981 | 25629 | 1535791
2012/01/30 | 07:20:00 | 2012/01/30 07:20 | 23.834 | 0.769 | 2.458 | 21.376 | 28604 | 2960 | 25644 | 1535791
2012/01/30 | 07:40:00 | 2012/01/30 07:40 | 23.829 | 0.769 | 2.441 | 21.388 | 28598 | 2939 | 25659 | 1535791
2012/01/30 | 08:00:00 | 2012/01/30 08:00 | 23.824 | 0.769 | 2.423 | 21.401 | 28592 | 2918 | 25673 | 1535791
2012/01/30 | 08:20:00 | 2012/01/30 08:20 | 23.819 | 0.769 | 2.406 | 21.413 | 28586 | 2898 | 25688 | 1535791
2012/01/30 | 08:40:00 | 2012/01/30 08:40 | 23.814 | 0.769 | 2.389 | 21.425 | 28580 | 2877 | 25703 | 1535791
2012/01/30 | 09:00:00 | 2012/01/30 09:00 | 23.784 | 0.769 | 2.347 | 21.437 | 28565 | 2842 | 25717 | 1535791
2012/01/30 | 09:20:00 | 2012/01/30 09:20 | 23.737 | 0.768 | 2.289 | 21.448 | 28513 | 2782 | 25731 | 1535791
2012/01/30 | 09:40:00 | 2012/01/30 09:40 | 23.691 | 0.767 | 2.231 | 21.46 | 28457 | 2712 | 25745 | 1535791
2012/01/30 | 10:00:00 | 2012/01/30 10:00 | 23.644 | 0.767 | 2.173 | 21.471 | 28401 | 2643 | 25758 | 1535791
2012/01/30 | 10:20:00 | 2012/01/30 10:20 | 23.597 | 0.766 | 2.116 | 21.481 | 28345 | 2573 | 25771 | 1535791
2012/01/30 | 10:40:00 | 2012/01/30 10:40 | 23.551 | 0.766 | 2.059 | 21.492 | 28289 | 2505 | 25784 | 1535791
2012/01/30 | 11:00:00 | 2012/01/30 11:00 | 23.504 | 0.765 | 2.002 | 21.502 | 28233 | 2437 | 25796 | 1535791
2012/01/30 | 11:20:00 | 2012/01/30 11:20 | 23.457 | 0.764 | 1.945 | 21.512 | 28177 | 2368 | 25808 | 1535791
2012/01/30 | 11:40:00 | 2012/01/30 11:40 | 23.411 | 0.764 | 1.889 | 21.522 | 28121 | 2301 | 25820 | 1535791
2012/01/30 | 12:00:00 | 2012/01/30 12:00 | 23.364 | 0.763 | 1.833 | 21.531 | 28065 | 2234 | 25831 | 1535791
2012/01/30 | 12:20:00 | 2012/01/30 12:20 | 23.318 | 0.762 | 1.778 | 21.54 | 28009 | 2167 | 25842 | 1535791
2012/01/30 | 12:40:00 | 2012/01/30 12:40 | 23.271 | 0.762 | 1.722 | 21.549 | 27953 | 2100 | 25853 | 1535791
2012/01/30 | 13:00:00 | 2012/01/30 13:00 | 23.224 | 0.761 | 1.667 | 21.557 | 27897 | 2033 | 25864 | 1535791
2012/01/30 | 13:20:00 | 2012/01/30 13:20 | 23.178 | 0.761 | 1.613 | 21.565 | 27841 | 1968 | 25874 | 1535791
2012/01/30 | 13:40:00 | 2012/01/30 13:40 | 23.131 | 0.76 | 1.558 | 21.573 | 27785 | 1902 | 25883 | 1535791
2012/01/30 | 14:00:00 | 2012/01/30 14:00 | 23.084 | 0.759 | 1.503 | 21.581 | 27729 | 1836 | 25893 | 1535791
2012/01/30 | 14:20:00 | 2012/01/30 14:20 | 23.038 | 0.759 | 1.45 | 21.588 | 27673 | 1772 | 25902 | 1535791
2012/01/30 | 14:40:00 | 2012/01/30 14:40 | 22.991 | 0.758 | 1.395 | 21.596 | 27617 | 1707 | 25910 | 1535791
2012/01/30 | 15:00:00 | 2012/01/30 15:00 | 22.944 | 0.757 | 1.342 | 21.602 | 27561 | 1642 | 25919 | 1535791
2012/01/30 | 15:20:00 | 2012/01/30 15:20 | 22.898 | 0.757 | 1.289 | 21.609 | 27505 | 1578 | 25927 | 1535791
2012/01/30 | 15:40:00 | 2012/01/30 15:40 | 22.851 | 0.756 | 1.236 | 21.615 | 27449 | 1515 | 25935 | 1535791
2012/01/30 | 16:00:00 | 2012/01/30 16:00 | 22.804 | 0.756 | 1.183 | 21.621 | 27393 | 1451 | 25942 | 1535791
2012/01/30 | 16:20:00 | 2012/01/30 16:20 | 22.758 | 0.755 | 1.131 | 21.627 | 27337 | 1388 | 25949 | 1535791
2012/01/30 | 16:40:00 | 2012/01/30 16:40 | 22.711 | 0.754 | 1.078 | 21.633 | 27281 | 1325 | 25956 | 1535791
2012/01/30 | 17:00:00 | 2012/01/30 17:00 | 22.663 | 0.754 | 1.025 | 21.638 | 27225 | 1262 | 25962 | 1535791
2012/01/30 | 17:20:00 | 2012/01/30 17:20 | 22.614 | 0.753 | 0.971 | 21.643 | 27167 | 1198 | 25969 | 1535791
2012/01/30 | 17:40:00 | 2012/01/30 17:40 | 22.566 | 0.752 | 0.918 | 21.648 | 27108 | 1134 | 25974 | 1535791
2012/01/30 | 18:00:00 | 2012/01/30 18:00 | 22.517 | 0.752 | 0.865 | 21.652 | 27050 | 1070 | 25980 | 1535791
2012/01/30 | 18:20:00 | 2012/01/30 18:20 | 22.468 | 0.751 | 0.812 | 21.656 | 26991 | 1006 | 25985 | 1535791
2012/01/30 | 18:40:00 | 2012/01/30 18:40 | 22.419 | 0.75 | 0.759 | 21.66 | 26933 | 942 | 25990 | 1535791
2012/01/30 | 19:00:00 | 2012/01/30 19:00 | 22.371 | 0.749 | 0.707 | 21.664 | 26874 | 879 | 25995 | 1535791
2012/01/30 | 19:20:00 | 2012/01/30 19:20 | 22.322 | 0.749 | 0.655 | 21.667 | 26815 | 817 | 25999 | 1535791
2012/01/30 | 19:40:00 | 2012/01/30 19:40 | 22.273 | 0.748 | 0.602 | 21.671 | 26757 | 754 | 26003 | 1535791
2012/01/30 | 20:00:00 | 2012/01/30 20:00 | 22.224 | 0.747 | 0.551 | 21.673 | 26698 | 692 | 26006 | 1535791
2012/01/30 | 20:20:00 | 2012/01/30 20:20 | 22.175 | 0.747 | 0.499 | 21.676 | 26640 | 630 | 26010 | 1535791
2012/01/30 | 20:40:00 | 2012/01/30 20:40 | 22.127 | 0.746 | 0.449 | 21.678 | 26581 | 568 | 26013 | 1535791
2012/01/30 | 21:00:00 | 2012/01/30 21:00 | 22.078 | 0.745 | 0.397 | 21.681 | 26523 | 508 | 26015 | 1535791
2012/01/30 | 21:20:00 | 2012/01/30 21:20 | 22.029 | 0.745 | 0.347 | 21.682 | 26464 | 446 | 26018 | 1535791
2012/01/30 | 21:40:00 | 2012/01/30 21:40 | 21.98 | 0.744 | 0.296 | 21.684 | 26406 | 385 | 26020 | 1535791
2012/01/30 | 22:00:00 | 2012/01/30 22:00 | 21.932 | 0.743 | 0.247 | 21.685 | 26347 | 325 | 26022 | 1535791
2012/01/30 | 22:20:00 | 2012/01/30 22:20 | 21.883 | 0.743 | 0.196 | 21.687 | 26289 | 266 | 26023 | 1535791
2012/01/30 | 22:40:00 | 2012/01/30 22:40 | 21.834 | 0.742 | 0.147 | 21.687 | 26230 | 206 | 26024 | 1535791
2012/01/30 | 23:00:00 | 2012/01/30 23:00 | 21.785 | 0.741 | 0.097 | 21.688 | 26172 | 146 | 26025 | 1535791
2012/01/30 | 23:20:00 | 2012/01/30 23:20 | 21.736 | 0.74 | 0.048 | 21.688 | 26113 | 87 | 26026 | 1535791
2012/01/30 | 23:40:00 | 2012/01/30 23:40 | 21.688 | 0.74 | 0 | 21.688 | 26054 | 29 | 26026 | 1535791
2012/01/31 | 00:00:00 | 2012/01/31 00:00 | 21.639 | 0.739 | 0 | 21.639 | 25996 | 0 | 25996 | 1535791
2012/01/31 | 00:20:00 | 2012/01/31 00:20 | 21.59 | 0.738 | 0 | 21.59 | 25937 | 0 | 25937 | 1535791
2012/01/31 | 00:40:00 | 2012/01/31 00:40 | 21.541 | 0.738 | 0 | 21.541 | 25879 | 0 | 25879 | 1535791
2012/01/31 | 01:00:00 | 2012/01/31 01:00 | 21.493 | 0.737 | 0 | 21.493 | 25820 | 0 | 25820 | 1535791
2012/01/31 | 01:20:00 | 2012/01/31 01:20 | 21.444 | 0.736 | 0 | 21.444 | 25762 | 0 | 25762 | 1535791
2012/01/31 | 01:40:00 | 2012/01/31 01:40 | 21.395 | 0.736 | 0 | 21.395 | 25703 | 0 | 25703 | 1535791
2012/01/31 | 02:00:00 | 2012/01/31 02:00 | 21.346 | 0.735 | 0 | 21.346 | 25645 | 0 | 25645 | 1535791
2012/01/31 | 02:20:00 | 2012/01/31 02:20 | 21.297 | 0.734 | 0 | 21.297 | 25586 | 0 | 25586 | 1535791
2012/01/31 | 02:40:00 | 2012/01/31 02:40 | 21.249 | 0.734 | 0 | 21.249 | 25528 | 0 | 25528 | 1535791
2012/01/31 | 03:00:00 | 2012/01/31 03:00 | 21.2 | 0.733 | 0 | 21.2 | 25469 | 0 | 25469 | 1535791
2012/01/31 | 03:20:00 | 2012/01/31 03:20 | 21.151 | 0.732 | 0 | 21.151 | 25411 | 0 | 25411 | 1535791
2012/01/31 | 03:40:00 | 2012/01/31 03:40 | 21.102 | 0.732 | 0 | 21.102 | 25352 | 0 | 25352 | 1535791
2012/01/31 | 04:00:00 | 2012/01/31 04:00 | 21.054 | 0.731 | 0 | 21.054 | 25294 | 0 | 25294 | 1535791
2012/01/31 | 04:20:00 | 2012/01/31 04:20 | 21.005 | 0.73 | 0 | 21.005 | 25235 | 0 | 25235 | 1535791
2012/01/31 | 04:40:00 | 2012/01/31 04:40 | 20.969 | 0.73 | 0 | 20.969 | 25183 | 0 | 25184 | 1535791
2012/01/31 | 05:00:00 | 2012/01/31 05:00 | 20.936 | 0.729 | 0 | 20.936 | 25143 | 0 | 25143 | 1535791
2012/01/31 | 05:20:00 | 2012/01/31 05:20 | 20.904 | 0.729 | 0 | 20.904 | 25104 | 0 | 25104 | 1535791
2012/01/31 | 05:40:00 | 2012/01/31 05:40 | 20.871 | 0.728 | 0 | 20.871 | 25065 | 0 | 25065 | 1535791
2012/01/31 | 06:00:00 | 2012/01/31 06:00 | 20.838 | 0.728 | 0 | 20.838 | 25026 | 0 | 25025 | 1535791
2012/01/31 | 06:20:00 | 2012/01/31 06:20 | 20.806 | 0.727 | 0 | 20.806 | 24986 | 0 | 24986 | 1535791
2012/01/31 | 06:40:00 | 2012/01/31 06:40 | 20.773 | 0.727 | 0 | 20.773 | 24947 | 0 | 24947 | 1535791
2012/01/31 | 07:00:00 | 2012/01/31 07:00 | 20.74 | 0.726 | 0 | 20.74 | 24908 | 0 | 24908 | 1535791
2012/01/31 | 07:20:00 | 2012/01/31 07:20 | 20.708 | 0.726 | 0 | 20.708 | 24869 | 0 | 24869 | 1535791
2012/01/31 | 07:40:00 | 2012/01/31 07:40 | 20.675 | 0.725 | 0 | 20.675 | 24830 | 0 | 24830 | 1535791
2012/01/31 | 08:00:00 | 2012/01/31 08:00 | 20.642 | 0.725 | 0 | 20.642 | 24790 | 0 | 24790 | 1535791
2012/01/31 | 08:20:00 | 2012/01/31 08:20 | 20.61 | 0.724 | 0 | 20.61 | 24751 | 0 | 24751 | 1535791
2012/01/31 | 08:40:00 | 2012/01/31 08:40 | 20.575 | 0.724 | 0 | 20.575 | 24712 | 0 | 24711 | 1535791
2012/01/31 | 09:00:00 | 2012/01/31 09:00 | 20.532 | 0.723 | 0 | 20.532 | 24664 | 0 | 24664 | 1535791
2012/01/31 | 09:20:00 | 2012/01/31 09:20 | 20.489 | 0.723 | 0 | 20.489 | 24613 | 0 | 24613 | 1535791
2012/01/31 | 09:40:00 | 2012/01/31 09:40 | 20.446 | 0.722 | 0 | 20.446 | 24561 | 0 | 24561 | 1535791
2012/01/31 | 10:00:00 | 2012/01/31 10:00 | 20.403 | 0.721 | 0 | 20.403 | 24510 | 0 | 24509 | 1535791
2012/01/31 | 10:20:00 | 2012/01/31 10:20 | 20.361 | 0.721 | 0 | 20.361 | 24458 | 0 | 24458 | 1535791
2012/01/31 | 10:40:00 | 2012/01/31 10:40 | 20.318 | 0.72 | 0 | 20.318 | 24407 | 0 | 24407 | 1535791
2012/01/31 | 11:00:00 | 2012/01/31 11:00 | 20.275 | 0.719 | 0 | 20.275 | 24355 | 0 | 24356 | 1535791
2012/01/31 | 11:20:00 | 2012/01/31 11:20 | 20.232 | 0.719 | 0 | 20.232 | 24304 | 0 | 24304 | 1535791
2012/01/31 | 11:40:00 | 2012/01/31 11:40 | 20.189 | 0.718 | 0 | 20.189 | 24253 | 0 | 24253 | 1535791
2012/01/31 | 12:00:00 | 2012/01/31 12:00 | 20.146 | 0.717 | 0 | 20.146 | 24201 | 0 | 24201 | 1535791
2012/01/31 | 12:20:00 | 2012/01/31 12:20 | 20.103 | 0.717 | 0 | 20.103 | 24150 | 0 | 24149 | 1535791
2012/01/31 | 12:40:00 | 2012/01/31 12:40 | 20.06 | 0.716 | 0 | 20.06 | 24098 | 0 | 24098 | 1535791
2012/01/31 | 13:00:00 | 2012/01/31 13:00 | 20.017 | 0.716 | 0 | 20.017 | 24047 | 0 | 24046 | 1535791
2012/01/31 | 13:20:00 | 2012/01/31 13:20 | 19.975 | 0.715 | 0 | 19.975 | 23995 | 0 | 23995 | 1535791
2012/01/31 | 13:40:00 | 2012/01/31 13:40 | 19.932 | 0.714 | 0 | 19.932 | 23944 | 0 | 23944 | 1535791
2012/01/31 | 14:00:00 | 2012/01/31 14:00 | 19.889 | 0.714 | 0 | 19.889 | 23892 | 0 | 23893 | 1535791
2012/01/31 | 14:20:00 | 2012/01/31 14:20 | 19.846 | 0.713 | 0 | 19.846 | 23841 | 0 | 23841 | 1535791
2012/01/31 | 14:40:00 | 2012/01/31 14:40 | 19.803 | 0.712 | 0 | 19.803 | 23789 | 0 | 23789 | 1535791
2012/01/31 | 15:00:00 | 2012/01/31 15:00 | 19.76 | 0.712 | 0 | 19.76 | 23738 | 0 | 23738 | 1535791
2012/01/31 | 15:20:00 | 2012/01/31 15:20 | 19.717 | 0.711 | 0 | 19.717 | 23686 | 0 | 23686 | 1535791
2012/01/31 | 15:40:00 | 2012/01/31 15:40 | 19.674 | 0.71 | 0 | 19.674 | 23635 | 0 | 23635 | 1535791
2012/01/31 | 16:00:00 | 2012/01/31 16:00 | 19.631 | 0.71 | 0 | 19.631 | 23583 | 0 | 23583 | 1535791
2012/01/31 | 16:20:00 | 2012/01/31 16:20 | 19.588 | 0.709 | 0 | 19.588 | 23532 | 0 | 23531 | 1535791
2012/01/31 | 16:40:00 | 2012/01/31 16:40 | 19.546 | 0.709 | 0 | 19.546 | 23480 | 0 | 23480 | 1535791
2012/01/31 | 17:00:00 | 2012/01/31 17:00 | 19.503 | 0.708 | 0 | 19.503 | 23429 | 0 | 23429 | 1535791
2012/01/31 | 17:20:00 | 2012/01/31 17:20 | 19.46 | 0.707 | 0 | 19.46 | 23377 | 0 | 23378 | 1535791
2012/01/31 | 17:40:00 | 2012/01/31 17:40 | 19.417 | 0.707 | 0 | 19.417 | 23326 | 0 | 23326 | 1535791
2012/01/31 | 18:00:00 | 2012/01/31 18:00 | 19.374 | 0.706 | 0 | 19.374 | 23275 | 0 | 23275 | 1535791
2012/01/31 | 18:20:00 | 2012/01/31 18:20 | 19.363 | 0.706 | 0 | 19.363 | 23242 | 0 | 23242 | 1535791
2012/01/31 | 18:40:00 | 2012/01/31 18:40 | 19.352 | 0.706 | 0 | 19.352 | 23229 | 0 | 23229 | 1535791
2012/01/31 | 19:00:00 | 2012/01/31 19:00 | 19.341 | 0.706 | 0 | 19.341 | 23216 | 0 | 23216 | 1535791
2012/01/31 | 19:20:00 | 2012/01/31 19:20 | 19.33 | 0.705 | 0 | 19.33 | 23203 | 0 | 23203 | 1535791
2012/01/31 | 19:40:00 | 2012/01/31 19:40 | 19.319 | 0.705 | 0 | 19.319 | 23189 | 0 | 23189 | 1535791
2012/01/31 | 20:00:00 | 2012/01/31 20:00 | 19.308 | 0.705 | 0 | 19.308 | 23176 | 0 | 23176 | 1535791
2012/01/31 | 20:20:00 | 2012/01/31 20:20 | 19.297 | 0.705 | 0 | 19.297 | 23163 | 0 | 23163 | 1535791
2012/01/31 | 20:40:00 | 2012/01/31 20:40 | 19.286 | 0.705 | 0 | 19.286 | 23150 | 0 | 23150 | 1535791
2012/01/31 | 21:00:00 | 2012/01/31 21:00 | 19.275 | 0.704 | 0 | 19.275 | 23136 | 0 | 23137 | 1535791
2012/01/31 | 21:20:00 | 2012/01/31 21:20 | 19.264 | 0.704 | 0 | 19.264 | 23123 | 0 | 23123 | 1535791
2012/01/31 | 21:40:00 | 2012/01/31 21:40 | 19.253 | 0.704 | 0 | 19.253 | 23110 | 0 | 23110 | 1535791
2012/01/31 | 22:00:00 | 2012/01/31 22:00 | 19.242 | 0.704 | 0 | 19.242 | 23097 | 0 | 23097 | 1535791
2012/01/31 | 22:20:00 | 2012/01/31 22:20 | 19.165 | 0.703 | 0 | 19.165 | 23044 | 0 | 23044 | 1535791
2012/01/31 | 22:40:00 | 2012/01/31 22:40 | 19.088 | 0.702 | 0 | 19.088 | 22952 | 0 | 22952 | 1535791
2012/01/31 | 23:00:00 | 2012/01/31 23:00 | 19.012 | 0.7 | 0 | 19.012 | 22860 | 0 | 22860 | 1535791
2012/01/31 | 23:20:00 | 2012/01/31 23:20 | 18.935 | 0.699 | 0 | 18.935 | 22768 | 0 | 22768 | 1535791
2012/01/31 | 23:40:00 | 2012/01/31 23:40 | 18.858 | 0.698 | 0 | 18.858 | 22676 | 0 | 22676 | 1535791
2012/02/01 | 00:00:00 | 2012/02/01 00:00 | 18.782 | 0.697 | 0 | 18.782 | 22584 | 0 | 22584 | 1535791
2012/02/01 | 00:20:00 | 2012/02/01 00:20 | 18.705 | 0.696 | 0 | 18.705 | 22492 | 0 | 22492 | 1535791
2012/02/01 | 00:40:00 | 2012/02/01 00:40 | 18.628 | 0.695 | 0 | 18.628 | 22400 | 0 | 22400 | 1535791
2012/02/01 | 01:00:00 | 2012/02/01 01:00 | 18.551 | 0.693 | 0 | 18.551 | 22308 | 0 | 22307 | 1535791
2012/02/01 | 01:20:00 | 2012/02/01 01:20 | 18.475 | 0.692 | 0 | 18.475 | 22216 | 0 | 22216 | 1535791
2012/02/01 | 01:40:00 | 2012/02/01 01:40 | 18.398 | 0.691 | 0 | 18.398 | 22124 | 0 | 22124 | 1535791
2012/02/01 | 02:00:00 | 2012/02/01 02:00 | 18.321 | 0.69 | 0 | 18.321 | 22032 | 0 | 22031 | 1535791
2012/02/01 | 02:20:00 | 2012/02/01 02:20 | 18.245 | 0.689 | 0 | 18.245 | 21940 | 0 | 21940 | 1535791
2012/02/01 | 02:40:00 | 2012/02/01 02:40 | 18.168 | 0.687 | 0 | 18.168 | 21847 | 0 | 21848 | 1535791
2012/02/01 | 03:00:00 | 2012/02/01 03:00 | 18.116 | 0.687 | 0 | 18.116 | 21764 | 0 | 21770 | 1535791
2012/02/01 | 03:20:00 | 2012/02/01 03:20 | 18.08 | 0.686 | 0 | 18.08 | 21718 | 0 | 21718 | 1535791
2012/02/01 | 03:40:00 | 2012/02/01 03:40 | 18.045 | 0.686 | 0 | 18.045 | 21675 | 0 | 21675 | 1535791
2012/02/01 | 04:00:00 | 2012/02/01 04:00 | 18.01 | 0.685 | 0 | 18.01 | 21633 | 0 | 21633 | 1535791
2012/02/01 | 04:20:00 | 2012/02/01 04:20 | 17.974 | 0.684 | 0 | 17.974 | 21590 | 0 | 21590 | 1535791
2012/02/01 | 04:40:00 | 2012/02/01 04:40 | 17.939 | 0.684 | 0 | 17.939 | 21548 | 0 | 21548 | 1535791
2012/02/01 | 05:00:00 | 2012/02/01 05:00 | 17.903 | 0.683 | 0 | 17.903 | 21505 | 0 | 21505 | 1535791
2012/02/01 | 05:20:00 | 2012/02/01 05:20 | 17.86 | 0.683 | 0 | 17.86 | 21461 | 0 | 21458 | 1535791
2012/02/01 | 05:40:00 | 2012/02/01 05:40 | 17.804 | 0.682 | 0 | 17.804 | 21398 | 0 | 21398 | 1535791
2012/02/01 | 06:00:00 | 2012/02/01 06:00 | 17.747 | 0.681 | 0 | 17.747 | 21331 | 0 | 21331 | 1535791
2012/02/01 | 06:20:00 | 2012/02/01 06:20 | 17.691 | 0.68 | 0 | 17.691 | 21263 | 0 | 21263 | 1535791
2012/02/01 | 06:40:00 | 2012/02/01 06:40 | 17.635 | 0.679 | 0 | 17.635 | 21196 | 0 | 21196 | 1535791
2012/02/01 | 07:00:00 | 2012/02/01 07:00 | 17.579 | 0.678 | 0 | 17.579 | 21129 | 0 | 21128 | 1535791
2012/02/01 | 07:20:00 | 2012/02/01 07:20 | 17.523 | 0.677 | 0 | 17.523 | 21061 | 0 | 21061 | 1535791
2012/02/01 | 07:40:00 | 2012/02/01 07:40 | 17.467 | 0.676 | 0 | 17.467 | 20994 | 0 | 20994 | 1535791
2012/02/01 | 08:00:00 | 2012/02/01 08:00 | 17.411 | 0.676 | 0 | 17.411 | 20927 | 0 | 20927 | 1535791
2012/02/01 | 08:20:00 | 2012/02/01 08:20 | 17.366 | 0.675 | 0 | 17.366 | 20862 | 0 | 20866 | 1535791
2012/02/01 | 08:40:00 | 2012/02/01 08:40 | 17.337 | 0.674 | 0 | 17.337 | 20822 | 0 | 20822 | 1535791
2012/02/01 | 09:00:00 | 2012/02/01 09:00 | 17.309 | 0.674 | 0 | 17.309 | 20788 | 0 | 20788 | 1535791
2012/02/01 | 09:20:00 | 2012/02/01 09:20 | 17.28 | 0.673 | 0 | 17.28 | 20753 | 0 | 20753 | 1535791
2012/02/01 | 09:40:00 | 2012/02/01 09:40 | 17.252 | 0.673 | 0 | 17.252 | 20719 | 0 | 20719 | 1535791
2012/02/01 | 10:00:00 | 2012/02/01 10:00 | 17.223 | 0.673 | 0 | 17.223 | 20685 | 0 | 20685 | 1535791
2012/02/01 | 10:20:00 | 2012/02/01 10:20 | 17.195 | 0.672 | 0 | 17.195 | 20651 | 0 | 20651 | 1535791
2012/02/01 | 10:40:00 | 2012/02/01 10:40 | 17.166 | 0.672 | 0 | 17.166 | 20616 | 0 | 20617 | 1535791
2012/02/01 | 11:00:00 | 2012/02/01 11:00 | 17.138 | 0.671 | 0 | 17.138 | 20582 | 0 | 20582 | 1535791
2012/02/01 | 11:20:00 | 2012/02/01 11:20 | 17.109 | 0.671 | 0 | 17.109 | 20548 | 0 | 20548 | 1535791
2012/02/01 | 11:40:00 | 2012/02/01 11:40 | 17.081 | 0.67 | 0 | 17.081 | 20514 | 0 | 20514 | 1535791
2012/02/01 | 12:00:00 | 2012/02/01 12:00 | 17.052 | 0.67 | 0 | 17.052 | 20479 | 0 | 20480 | 1535791
2012/02/01 | 12:20:00 | 2012/02/01 12:20 | 17.023 | 0.669 | 0 | 17.023 | 20445 | 0 | 20445 | 1535791
2012/02/01 | 12:40:00 | 2012/02/01 12:40 | 16.995 | 0.669 | 0 | 16.995 | 20411 | 0 | 20411 | 1535791
2012/02/01 | 13:00:00 | 2012/02/01 13:00 | 16.966 | 0.668 | 0 | 16.966 | 20377 | 0 | 20377 | 1535791
2012/02/01 | 13:20:00 | 2012/02/01 13:20 | 16.938 | 0.668 | 0 | 16.938 | 20342 | 0 | 20342 | 1535791
2012/02/01 | 13:40:00 | 2012/02/01 13:40 | 16.909 | 0.667 | 0 | 16.909 | 20308 | 0 | 20308 | 1535791
2012/02/01 | 14:00:00 | 2012/02/01 14:00 | 16.881 | 0.667 | 0 | 16.881 | 20274 | 0 | 20274 | 1535791
2012/02/01 | 14:20:00 | 2012/02/01 14:20 | 16.837 | 0.666 | 0 | 16.837 | 20231 | 0 | 20231 | 1535791
2012/02/01 | 14:40:00 | 2012/02/01 14:40 | 16.794 | 0.666 | 0 | 16.794 | 20179 | 0 | 20179 | 1535791
2012/02/01 | 15:00:00 | 2012/02/01 15:00 | 16.751 | 0.665 | 0 | 16.751 | 20127 | 0 | 20127 | 1535791
2012/02/01 | 15:20:00 | 2012/02/01 15:20 | 16.707 | 0.664 | 0 | 16.707 | 20075 | 0 | 20075 | 1535791
2012/02/01 | 15:40:00 | 2012/02/01 15:40 | 16.664 | 0.663 | 0 | 16.664 | 20023 | 0 | 20023 | 1535791
2012/02/01 | 16:00:00 | 2012/02/01 16:00 | 16.621 | 0.663 | 0 | 16.621 | 19971 | 0 | 19971 | 1535791
2012/02/01 | 16:20:00 | 2012/02/01 16:20 | 16.577 | 0.662 | 0 | 16.577 | 19919 | 0 | 19919 | 1535791
2012/02/01 | 16:40:00 | 2012/02/01 16:40 | 16.534 | 0.661 | 0 | 16.534 | 19867 | 0 | 19867 | 1535791
2012/02/01 | 17:00:00 | 2012/02/01 17:00 | 16.491 | 0.661 | 0 | 16.491 | 19815 | 0 | 19815 | 1535791
2012/02/01 | 17:20:00 | 2012/02/01 17:20 | 16.447 | 0.66 | 0 | 16.447 | 19763 | 0 | 19763 | 1535791
2012/02/01 | 17:40:00 | 2012/02/01 17:40 | 16.404 | 0.659 | 0 | 16.404 | 19711 | 0 | 19711 | 1535791
2012/02/01 | 18:00:00 | 2012/02/01 18:00 | 16.361 | 0.658 | 0 | 16.361 | 19659 | 0 | 19659 | 1535791
2012/02/01 | 18:20:00 | 2012/02/01 18:20 | 16.317 | 0.658 | 0 | 16.317 | 19607 | 0 | 19607 | 1535791
2012/02/01 | 18:40:00 | 2012/02/01 18:40 | 16.274 | 0.657 | 0 | 16.274 | 19555 | 0 | 19555 | 1535791
2012/02/01 | 19:00:00 | 2012/02/01 19:00 | 16.231 | 0.656 | 0 | 16.231 | 19503 | 0 | 19503 | 1535791
2012/02/01 | 19:20:00 | 2012/02/01 19:20 | 16.187 | 0.655 | 0 | 16.187 | 19451 | 0 | 19451 | 1535791
2012/02/01 | 19:40:00 | 2012/02/01 19:40 | 16.144 | 0.655 | 0 | 16.144 | 19399 | 0 | 19399 | 1535791
2012/02/01 | 20:00:00 | 2012/02/01 20:00 | 16.101 | 0.654 | 0 | 16.101 | 19347 | 0 | 19347 | 1535791
2012/02/01 | 20:20:00 | 2012/02/01 20:20 | 16.057 | 0.653 | 0 | 16.057 | 19295 | 0 | 19295 | 1535791
2012/02/01 | 20:40:00 | 2012/02/01 20:40 | 16.014 | 0.653 | 0 | 16.014 | 19243 | 0 | 19243 | 1535791
2012/02/01 | 21:00:00 | 2012/02/01 21:00 | 15.971 | 0.652 | 0 | 15.971 | 19191 | 0 | 19191 | 1535791
2012/02/01 | 21:20:00 | 2012/02/01 21:20 | 15.927 | 0.651 | 0 | 15.927 | 19139 | 0 | 19139 | 1535791
2012/02/01 | 21:40:00 | 2012/02/01 21:40 | 15.884 | 0.65 | 0 | 15.884 | 19087 | 0 | 19087 | 1535791
2012/02/01 | 22:00:00 | 2012/02/01 22:00 | 15.841 | 0.65 | 0 | 15.841 | 19035 | 0 | 19035 | 1535791
2012/02/01 | 22:20:00 | 2012/02/01 22:20 | 15.797 | 0.649 | 0 | 15.797 | 18983 | 0 | 18983 | 1535791
2012/02/01 | 22:40:00 | 2012/02/01 22:40 | 15.754 | 0.648 | 0 | 15.754 | 18931 | 0 | 18931 | 1535791
2012/02/01 | 23:00:00 | 2012/02/01 23:00 | 15.727 | 0.648 | 0 | 15.727 | 18885 | 0 | 18889 | 1535791
2012/02/01 | 23:20:00 | 2012/02/01 23:20 | 15.711 | 0.648 | 0 | 15.711 | 18863 | 0 | 18863 | 1535791
2012/02/01 | 23:40:00 | 2012/02/01 23:40 | 15.696 | 0.647 | 0 | 15.696 | 18844 | 0 | 18844 | 1535791
2012/02/02 | 00:00:00 | 2012/02/02 00:00 | 15.68 | 0.647 | 0 | 15.68 | 18825 | 0 | 18826 | 1535791
2012/02/02 | 00:20:00 | 2012/02/02 00:20 | 15.664 | 0.647 | 0 | 15.664 | 18806 | 0 | 18806 | 1535791
2012/02/02 | 00:40:00 | 2012/02/02 00:40 | 15.648 | 0.646 | 0 | 15.648 | 18787 | 0 | 18787 | 1535791
2012/02/02 | 01:00:00 | 2012/02/02 01:00 | 15.632 | 0.646 | 0 | 15.632 | 18768 | 0 | 18768 | 1535791
2012/02/02 | 01:20:00 | 2012/02/02 01:20 | 15.617 | 0.646 | 0 | 15.617 | 18750 | 0 | 18749 | 1535791
2012/02/02 | 01:40:00 | 2012/02/02 01:40 | 15.601 | 0.646 | 0 | 15.601 | 18731 | 0 | 18731 | 1535791
2012/02/02 | 02:00:00 | 2012/02/02 02:00 | 15.585 | 0.645 | 0 | 15.585 | 18712 | 0 | 18712 | 1535791
2012/02/02 | 02:20:00 | 2012/02/02 02:20 | 15.569 | 0.645 | 0 | 15.569 | 18693 | 0 | 18692 | 1535791
2012/02/02 | 02:40:00 | 2012/02/02 02:40 | 15.554 | 0.645 | 0 | 15.554 | 18674 | 0 | 18674 | 1535791
2012/02/02 | 03:00:00 | 2012/02/02 03:00 | 15.538 | 0.645 | 0 | 15.538 | 18655 | 0 | 18655 | 1535791
2012/02/02 | 03:20:00 | 2012/02/02 03:20 | 15.522 | 0.644 | 0 | 15.522 | 18636 | 0 | 18636 | 1535791
2012/02/02 | 03:40:00 | 2012/02/02 03:40 | 15.506 | 0.644 | 0 | 15.506 | 18617 | 0 | 18617 | 1535791
2012/02/02 | 04:00:00 | 2012/02/02 04:00 | 15.491 | 0.644 | 0 | 15.491 | 18598 | 0 | 18598 | 1535791
2012/02/02 | 04:20:00 | 2012/02/02 04:20 | 15.475 | 0.643 | 0 | 15.475 | 18579 | 0 | 18580 | 1535791
2012/02/02 | 04:40:00 | 2012/02/02 04:40 | 15.459 | 0.643 | 0 | 15.459 | 18560 | 0 | 18560 | 1535791
2012/02/02 | 05:00:00 | 2012/02/02 05:00 | 15.443 | 0.643 | 0 | 15.443 | 18541 | 0 | 18541 | 1535791
2012/02/02 | 05:20:00 | 2012/02/02 05:20 | 15.427 | 0.643 | 0 | 15.427 | 18522 | 0 | 18522 | 1535791
2012/02/02 | 05:40:00 | 2012/02/02 05:40 | 15.412 | 0.642 | 0 | 15.412 | 18503 | 0 | 18503 | 1535791
2012/02/02 | 06:00:00 | 2012/02/02 06:00 | 15.396 | 0.642 | 0 | 15.396 | 18485 | 0 | 18485 | 1535791
2012/02/02 | 06:20:00 | 2012/02/02 06:20 | 15.38 | 0.642 | 0 | 15.38 | 18466 | 0 | 18466 | 1535791
2012/02/02 | 06:40:00 | 2012/02/02 06:40 | 15.364 | 0.642 | 0 | 15.364 | 18447 | 0 | 18446 | 1535791
2012/02/02 | 07:00:00 | 2012/02/02 07:00 | 15.349 | 0.641 | 0 | 15.349 | 18428 | 0 | 18428 | 1535791
2012/02/02 | 07:20:00 | 2012/02/02 07:20 | 15.333 | 0.641 | 0 | 15.333 | 18409 | 0 | 18409 | 1535791
2012/02/02 | 07:40:00 | 2012/02/02 07:40 | 15.3 | 0.64 | 0 | 15.3 | 18382 | 0 | 18380 | 1535791
2012/02/02 | 08:00:00 | 2012/02/02 08:00 | 15.263 | 0.64 | 0 | 15.263 | 18338 | 0 | 18338 | 1535791
2012/02/02 | 08:20:00 | 2012/02/02 08:20 | 15.226 | 0.639 | 0 | 15.226 | 18293 | 0 | 18293 | 1535791
2012/02/02 | 08:40:00 | 2012/02/02 08:40 | 15.189 | 0.639 | 0 | 15.189 | 18249 | 0 | 18249 | 1535791
2012/02/02 | 09:00:00 | 2012/02/02 09:00 | 15.152 | 0.638 | 0 | 15.152 | 18204 | 0 | 18205 | 1535791
2012/02/02 | 09:20:00 | 2012/02/02 09:20 | 15.115 | 0.637 | 0 | 15.115 | 18160 | 0 | 18160 | 1535791
2012/02/02 | 09:40:00 | 2012/02/02 09:40 | 15.078 | 0.637 | 0 | 15.078 | 18115 | 0 | 18116 | 1535791
2012/02/02 | 10:00:00 | 2012/02/02 10:00 | 15.041 | 0.636 | 0 | 15.041 | 18071 | 0 | 18071 | 1535791
2012/02/02 | 10:20:00 | 2012/02/02 10:20 | 15.004 | 0.635 | 0 | 15.004 | 18026 | 0 | 18027 | 1535791
2012/02/02 | 10:40:00 | 2012/02/02 10:40 | 14.966 | 0.635 | 0 | 14.966 | 17982 | 0 | 17982 | 1535791
2012/02/02 | 11:00:00 | 2012/02/02 11:00 | 14.929 | 0.634 | 0 | 14.929 | 17937 | 0 | 17937 | 1535791
2012/02/02 | 11:20:00 | 2012/02/02 11:20 | 14.892 | 0.633 | 0 | 14.892 | 17893 | 0 | 17893 | 1535791
2012/02/02 | 11:40:00 | 2012/02/02 11:40 | 14.855 | 0.633 | 0 | 14.855 | 17849 | 0 | 17848 | 1535791
2012/02/02 | 12:00:00 | 2012/02/02 12:00 | 14.818 | 0.632 | 0 | 14.818 | 17804 | 0 | 17804 | 1535791
2012/02/02 | 12:20:00 | 2012/02/02 12:20 | 14.797 | 0.632 | 0 | 14.797 | 17769 | 0 | 17769 | 1535791
2012/02/02 | 12:40:00 | 2012/02/02 12:40 | 14.777 | 0.631 | 0 | 14.777 | 17744 | 0 | 17744 | 1535791
2012/02/02 | 13:00:00 | 2012/02/02 13:00 | 14.756 | 0.631 | 0 | 14.756 | 17720 | 0 | 17720 | 1535791
2012/02/02 | 13:20:00 | 2012/02/02 13:20 | 14.735 | 0.631 | 0 | 14.735 | 17695 | 0 | 17695 | 1535791
2012/02/02 | 13:40:00 | 2012/02/02 13:40 | 14.714 | 0.63 | 0 | 14.714 | 17670 | 0 | 17669 | 1535791
2012/02/02 | 14:00:00 | 2012/02/02 14:00 | 14.687 | 0.63 | 0 | 14.687 | 17642 | 0 | 17641 | 1535791
2012/02/02 | 14:20:00 | 2012/02/02 14:20 | 14.656 | 0.629 | 0 | 14.656 | 17606 | 0 | 17606 | 1535791
2012/02/02 | 14:40:00 | 2012/02/02 14:40 | 14.625 | 0.628 | 0 | 14.625 | 17569 | 0 | 17569 | 1535791
2012/02/02 | 15:00:00 | 2012/02/02 15:00 | 14.594 | 0.628 | 0 | 14.594 | 17532 | 0 | 17531 | 1535791
2012/02/02 | 15:20:00 | 2012/02/02 15:20 | 14.563 | 0.627 | 0 | 14.563 | 17494 | 0 | 17494 | 1535791
2012/02/02 | 15:40:00 | 2012/02/02 15:40 | 14.532 | 0.627 | 0 | 14.532 | 17457 | 0 | 17457 | 1535791
2012/02/02 | 16:00:00 | 2012/02/02 16:00 | 14.501 | 0.626 | 0 | 14.501 | 17420 | 0 | 17420 | 1535791
2012/02/02 | 16:20:00 | 2012/02/02 16:20 | 14.47 | 0.626 | 0 | 14.47 | 17382 | 0 | 17383 | 1535791
2012/02/02 | 16:40:00 | 2012/02/02 16:40 | 14.439 | 0.625 | 0 | 14.439 | 17345 | 0 | 17345 | 1535791
2012/02/02 | 17:00:00 | 2012/02/02 17:00 | 14.408 | 0.624 | 0 | 14.408 | 17308 | 0 | 17308 | 1535791
2012/02/02 | 17:20:00 | 2012/02/02 17:20 | 14.377 | 0.624 | 0 | 14.377 | 17271 | 0 | 17271 | 1535791
2012/02/02 | 17:40:00 | 2012/02/02 17:40 | 14.345 | 0.623 | 0 | 14.345 | 17233 | 0 | 17233 | 1535791
2012/02/02 | 18:00:00 | 2012/02/02 18:00 | 14.314 | 0.623 | 0 | 14.314 | 17196 | 0 | 17195 | 1535791
2012/02/02 | 18:20:00 | 2012/02/02 18:20 | 14.283 | 0.622 | 0 | 14.283 | 17159 | 0 | 17158 | 1535791
2012/02/02 | 18:40:00 | 2012/02/02 18:40 | 14.264 | 0.622 | 0 | 14.264 | 17127 | 0 | 17128 | 1535791
2012/02/02 | 19:00:00 | 2012/02/02 19:00 | 14.248 | 0.621 | 0 | 14.248 | 17107 | 0 | 17107 | 1535791
2012/02/02 | 19:20:00 | 2012/02/02 19:20 | 14.232 | 0.621 | 0 | 14.232 | 17088 | 0 | 17088 | 1535791
2012/02/02 | 19:40:00 | 2012/02/02 19:40 | 14.215 | 0.621 | 0 | 14.215 | 17068 | 0 | 17068 | 1535791
2012/02/02 | 20:00:00 | 2012/02/02 20:00 | 14.199 | 0.62 | 0 | 14.199 | 17049 | 0 | 17048 | 1535791
2012/02/02 | 20:20:00 | 2012/02/02 20:20 | 14.183 | 0.62 | 0 | 14.183 | 17029 | 0 | 17029 | 1535791
2012/02/02 | 20:40:00 | 2012/02/02 20:40 | 14.167 | 0.62 | 0 | 14.167 | 17010 | 0 | 17010 | 1535791
2012/02/02 | 21:00:00 | 2012/02/02 21:00 | 14.151 | 0.62 | 0 | 14.151 | 16991 | 0 | 16991 | 1535791
2012/02/02 | 21:20:00 | 2012/02/02 21:20 | 14.134 | 0.619 | 0 | 14.134 | 16971 | 0 | 16971 | 1535791
2012/02/02 | 21:40:00 | 2012/02/02 21:40 | 14.118 | 0.619 | 0 | 14.118 | 16952 | 0 | 16951 | 1535791
2012/02/02 | 22:00:00 | 2012/02/02 22:00 | 14.102 | 0.619 | 0 | 14.102 | 16932 | 0 | 16932 | 1535791
2012/02/02 | 22:20:00 | 2012/02/02 22:20 | 14.086 | 0.618 | 0 | 14.086 | 16913 | 0 | 16913 | 1535791
2012/02/02 | 22:40:00 | 2012/02/02 22:40 | 14.07 | 0.618 | 0 | 14.07 | 16893 | 0 | 16894 | 1535791
2012/02/02 | 23:00:00 | 2012/02/02 23:00 | 14.053 | 0.618 | 0 | 14.053 | 16874 | 0 | 16874 | 1535791
2012/02/02 | 23:20:00 | 2012/02/02 23:20 | 14.037 | 0.617 | 0 | 14.037 | 16854 | 0 | 16854 | 1535791
2012/02/02 | 23:40:00 | 2012/02/02 23:40 | 14.021 | 0.617 | 0 | 14.021 | 16835 | 0 | 16835 | 1535791
2012/02/03 | 00:00:00 | 2012/02/03 00:00 | 14.005 | 0.617 | 0 | 14.005 | 16815 | 0 | 16816 | 1535791
2012/02/03 | 00:20:00 | 2012/02/03 00:20 | 13.989 | 0.616 | 0 | 13.989 | 16796 | 0 | 16796 | 1535791
2012/02/03 | 00:40:00 | 2012/02/03 00:40 | 13.972 | 0.616 | 0 | 13.972 | 16777 | 0 | 16777 | 1535791
2012/02/03 | 01:00:00 | 2012/02/03 01:00 | 13.956 | 0.616 | 0 | 13.956 | 16757 | 0 | 16757 | 1535791
2012/02/03 | 01:20:00 | 2012/02/03 01:20 | 13.94 | 0.615 | 0 | 13.94 | 16738 | 0 | 16738 | 1535791
2012/02/03 | 01:40:00 | 2012/02/03 01:40 | 13.924 | 0.615 | 0 | 13.924 | 16718 | 0 | 16718 | 1535791
2012/02/03 | 02:00:00 | 2012/02/03 02:00 | 13.908 | 0.615 | 0 | 13.908 | 16699 | 0 | 16699 | 1535791
2012/02/03 | 02:20:00 | 2012/02/03 02:20 | 13.891 | 0.614 | 0 | 13.891 | 16679 | 0 | 16679 | 1535791
2012/02/03 | 02:40:00 | 2012/02/03 02:40 | 13.875 | 0.614 | 0 | 13.875 | 16660 | 0 | 16660 | 1535791
2012/02/03 | 03:00:00 | 2012/02/03 03:00 | 13.859 | 0.614 | 0 | 13.859 | 16640 | 0 | 16640 | 1535791
2012/02/03 | 03:20:00 | 2012/02/03 03:20 | 13.843 | 0.613 | 0 | 13.843 | 16621 | 0 | 16621 | 1535791
2012/02/03 | 03:40:00 | 2012/02/03 03:40 | 13.826 | 0.613 | 0 | 13.826 | 16601 | 0 | 16601 | 1535791
2012/02/03 | 04:00:00 | 2012/02/03 04:00 | 13.813 | 0.613 | 0 | 13.813 | 16583 | 0 | 16583 | 1535791
2012/02/03 | 04:20:00 | 2012/02/03 04:20 | 13.801 | 0.613 | 0 | 13.801 | 16568 | 0 | 16568 | 1535791
2012/02/03 | 04:40:00 | 2012/02/03 04:40 | 13.789 | 0.612 | 0 | 13.789 | 16554 | 0 | 16554 | 1535791
2012/02/03 | 05:00:00 | 2012/02/03 05:00 | 13.777 | 0.612 | 0 | 13.777 | 16540 | 0 | 16540 | 1535791
2012/02/03 | 05:20:00 | 2012/02/03 05:20 | 13.766 | 0.612 | 0 | 13.766 | 16526 | 0 | 16526 | 1535791
2012/02/03 | 05:40:00 | 2012/02/03 05:40 | 13.754 | 0.612 | 0 | 13.754 | 16512 | 0 | 16512 | 1535791
2012/02/03 | 06:00:00 | 2012/02/03 06:00 | 13.742 | 0.611 | 0 | 13.742 | 16497 | 0 | 16498 | 1535791
2012/02/03 | 06:20:00 | 2012/02/03 06:20 | 13.73 | 0.611 | 0 | 13.73 | 16483 | 0 | 16483 | 1535791
2012/02/03 | 06:40:00 | 2012/02/03 06:40 | 13.707 | 0.611 | 0 | 13.707 | 16468 | 0 | 16462 | 1535791
2012/02/03 | 07:00:00 | 2012/02/03 07:00 | 13.641 | 0.609 | 0 | 13.641 | 16409 | 0 | 16409 | 1535791
2012/02/03 | 07:20:00 | 2012/02/03 07:20 | 13.576 | 0.608 | 0 | 13.576 | 16330 | 0 | 16330 | 1535791
2012/02/03 | 07:40:00 | 2012/02/03 07:40 | 13.51 | 0.607 | 0 | 13.51 | 16251 | 0 | 16252 | 1535791
2012/02/03 | 08:00:00 | 2012/02/03 08:00 | 13.444 | 0.605 | 0 | 13.444 | 16172 | 0 | 16172 | 1535791
2012/02/03 | 08:20:00 | 2012/02/03 08:20 | 13.378 | 0.604 | 0 | 13.378 | 16093 | 0 | 16093 | 1535791
2012/02/03 | 08:40:00 | 2012/02/03 08:40 | 13.312 | 0.603 | 0 | 13.312 | 16014 | 0 | 16014 | 1535791
2012/02/03 | 09:00:00 | 2012/02/03 09:00 | 13.267 | 0.602 | 0 | 13.267 | 15942 | 0 | 15947 | 1535791
2012/02/03 | 09:20:00 | 2012/02/03 09:20 | 13.235 | 0.601 | 0 | 13.235 | 15901 | 0 | 15901 | 1535791
2012/02/03 | 09:40:00 | 2012/02/03 09:40 | 13.203 | 0.6 | 0 | 13.203 | 15863 | 0 | 15863 | 1535791
2012/02/03 | 10:00:00 | 2012/02/03 10:00 | 13.172 | 0.6 | 0 | 13.172 | 15825 | 0 | 15825 | 1535791
2012/02/03 | 10:20:00 | 2012/02/03 10:20 | 13.14 | 0.599 | 0 | 13.14 | 15787 | 0 | 15787 | 1535791
2012/02/03 | 10:40:00 | 2012/02/03 10:40 | 13.109 | 0.598 | 0 | 13.109 | 15749 | 0 | 15749 | 1535791
2012/02/03 | 11:00:00 | 2012/02/03 11:00 | 13.077 | 0.598 | 0 | 13.077 | 15711 | 0 | 15712 | 1535791
2012/02/03 | 11:20:00 | 2012/02/03 11:20 | 13.046 | 0.597 | 0 | 13.046 | 15674 | 0 | 15674 | 1535791
2012/02/03 | 11:40:00 | 2012/02/03 11:40 | 13.014 | 0.596 | 0 | 13.014 | 15636 | 0 | 15636 | 1535791
2012/02/03 | 12:00:00 | 2012/02/03 12:00 | 12.982 | 0.596 | 0 | 12.982 | 15598 | 0 | 15598 | 1535791
2012/02/03 | 12:20:00 | 2012/02/03 12:20 | 12.951 | 0.595 | 0 | 12.951 | 15560 | 0 | 15560 | 1535791
2012/02/03 | 12:40:00 | 2012/02/03 12:40 | 12.919 | 0.594 | 0 | 12.919 | 15522 | 0 | 15522 | 1535791
2012/02/03 | 13:00:00 | 2012/02/03 13:00 | 12.888 | 0.594 | 0 | 12.888 | 15484 | 0 | 15484 | 1535791
2012/02/03 | 13:20:00 | 2012/02/03 13:20 | 12.856 | 0.593 | 0 | 12.856 | 15446 | 0 | 15446 | 1535791
2012/02/03 | 13:40:00 | 2012/02/03 13:40 | 12.825 | 0.592 | 0 | 12.825 | 15408 | 0 | 15409 | 1535791
2012/02/03 | 14:00:00 | 2012/02/03 14:00 | 12.793 | 0.592 | 0 | 12.793 | 15370 | 0 | 15371 | 1535791
2012/02/03 | 14:20:00 | 2012/02/03 14:20 | 12.761 | 0.591 | 0 | 12.761 | 15333 | 0 | 15332 | 1535791
2012/02/03 | 14:40:00 | 2012/02/03 14:40 | 12.73 | 0.59 | 0 | 12.73 | 15295 | 0 | 15295 | 1535791
2012/02/03 | 15:00:00 | 2012/02/03 15:00 | 12.698 | 0.59 | 0 | 12.698 | 15257 | 0 | 15257 | 1535791
2012/02/03 | 15:20:00 | 2012/02/03 15:20 | 12.667 | 0.589 | 0 | 12.667 | 15219 | 0 | 15219 | 1535791
2012/02/03 | 15:40:00 | 2012/02/03 15:40 | 12.635 | 0.588 | 0 | 12.635 | 15181 | 0 | 15181 | 1535791
2012/02/03 | 16:00:00 | 2012/02/03 16:00 | 12.604 | 0.588 | 0 | 12.604 | 15143 | 0 | 15143 | 1535791
2012/02/03 | 16:20:00 | 2012/02/03 16:20 | 12.572 | 0.587 | 0 | 12.572 | 15105 | 0 | 15106 | 1535791
2012/02/03 | 16:40:00 | 2012/02/03 16:40 | 12.54 | 0.586 | 0 | 12.54 | 15067 | 0 | 15067 | 1535791
2012/02/03 | 17:00:00 | 2012/02/03 17:00 | 12.509 | 0.586 | 0 | 12.509 | 15030 | 0 | 15029 | 1535791
2012/02/03 | 17:20:00 | 2012/02/03 17:20 | 12.477 | 0.585 | 0 | 12.477 | 14992 | 0 | 14992 | 1535791
2012/02/03 | 17:40:00 | 2012/02/03 17:40 | 12.446 | 0.584 | 0 | 12.446 | 14954 | 0 | 14954 | 1535791
2012/02/03 | 18:00:00 | 2012/02/03 18:00 | 12.426 | 0.584 | 0 | 12.426 | 14920 | 0 | 14923 | 1535791
2012/02/03 | 18:20:00 | 2012/02/03 18:20 | 12.415 | 0.584 | 0 | 12.415 | 14905 | 0 | 14905 | 1535791
2012/02/03 | 18:40:00 | 2012/02/03 18:40 | 12.403 | 0.583 | 0 | 12.403 | 14891 | 0 | 14891 | 1535791
2012/02/03 | 19:00:00 | 2012/02/03 19:00 | 12.392 | 0.583 | 0 | 12.392 | 14877 | 0 | 14877 | 1535791
2012/02/03 | 19:20:00 | 2012/02/03 19:20 | 12.38 | 0.583 | 0 | 12.38 | 14863 | 0 | 14863 | 1535791
2012/02/03 | 19:40:00 | 2012/02/03 19:40 | 12.369 | 0.583 | 0 | 12.369 | 14850 | 0 | 14849 | 1535791
2012/02/03 | 20:00:00 | 2012/02/03 20:00 | 12.358 | 0.582 | 0 | 12.358 | 14836 | 0 | 14836 | 1535791
2012/02/03 | 20:20:00 | 2012/02/03 20:20 | 12.346 | 0.582 | 0 | 12.346 | 14822 | 0 | 14822 | 1535791
2012/02/03 | 20:40:00 | 2012/02/03 20:40 | 12.335 | 0.582 | 0 | 12.335 | 14809 | 0 | 14809 | 1535791
2012/02/03 | 21:00:00 | 2012/02/03 21:00 | 12.323 | 0.582 | 0 | 12.323 | 14795 | 0 | 14795 | 1535791
2012/02/03 | 21:20:00 | 2012/02/03 21:20 | 12.312 | 0.581 | 0 | 12.312 | 14781 | 0 | 14781 | 1535791
2012/02/03 | 21:40:00 | 2012/02/03 21:40 | 12.3 | 0.581 | 0 | 12.3 | 14767 | 0 | 14767 | 1535791
2012/02/03 | 22:00:00 | 2012/02/03 22:00 | 12.289 | 0.581 | 0 | 12.289 | 14754 | 0 | 14753 | 1535791
2012/02/03 | 22:20:00 | 2012/02/03 22:20 | 12.278 | 0.581 | 0 | 12.278 | 14740 | 0 | 14740 | 1535791
2012/02/03 | 22:40:00 | 2012/02/03 22:40 | 12.266 | 0.58 | 0 | 12.266 | 14726 | 0 | 14726 | 1535791
2012/02/03 | 23:00:00 | 2012/02/03 23:00 | 12.255 | 0.58 | 0 | 12.255 | 14713 | 0 | 14713 | 1535791
2012/02/03 | 23:20:00 | 2012/02/03 23:20 | 12.243 | 0.58 | 0 | 12.243 | 14699 | 0 | 14699 | 1535791
2012/02/03 | 23:40:00 | 2012/02/03 23:40 | 12.232 | 0.58 | 0 | 12.232 | 14685 | 0 | 14685 | 1535791
2012/02/04 | 00:00:00 | 2012/02/04 00:00 | 12.22 | 0.579 | 0 | 12.22 | 14671 | 0 | 14671 | 1535791
2012/02/04 | 00:20:00 | 2012/02/04 00:20 | 12.209 | 0.579 | 0 | 12.209 | 14658 | 0 | 14657 | 1535791
2012/02/04 | 00:40:00 | 2012/02/04 00:40 | 12.198 | 0.579 | 0 | 12.198 | 14644 | 0 | 14644 | 1535791
2012/02/04 | 01:00:00 | 2012/02/04 01:00 | 12.186 | 0.579 | 0 | 12.186 | 14630 | 0 | 14630 | 1535791
2012/02/04 | 01:20:00 | 2012/02/04 01:20 | 12.175 | 0.578 | 0 | 12.175 | 14617 | 0 | 14617 | 1535791
2012/02/04 | 01:40:00 | 2012/02/04 01:40 | 12.163 | 0.578 | 0 | 12.163 | 14603 | 0 | 14603 | 1535791
2012/02/04 | 02:00:00 | 2012/02/04 02:00 | 12.152 | 0.578 | 0 | 12.152 | 14589 | 0 | 14589 | 1535791
2012/02/04 | 02:20:00 | 2012/02/04 02:20 | 12.14 | 0.578 | 0 | 12.14 | 14575 | 0 | 14575 | 1535791
2012/02/04 | 02:40:00 | 2012/02/04 02:40 | 12.129 | 0.577 | 0 | 12.129 | 14562 | 0 | 14561 | 1535791
2012/02/04 | 03:00:00 | 2012/02/04 03:00 | 12.118 | 0.577 | 0 | 12.118 | 14548 | 0 | 14548 | 1535791
2012/02/04 | 03:20:00 | 2012/02/04 03:20 | 12.106 | 0.577 | 0 | 12.106 | 14534 | 0 | 14534 | 1535791
2012/02/04 | 03:40:00 | 2012/02/04 03:40 | 12.095 | 0.577 | 0 | 12.095 | 14521 | 0 | 14521 | 1535791
2012/02/04 | 04:00:00 | 2012/02/04 04:00 | 12.083 | 0.576 | 0 | 12.083 | 14507 | 0 | 14507 | 1535791
2012/02/04 | 04:20:00 | 2012/02/04 04:20 | 12.072 | 0.576 | 0 | 12.072 | 14493 | 0 | 14493 | 1535791
2012/02/04 | 04:40:00 | 2012/02/04 04:40 | 12.06 | 0.576 | 0 | 12.06 | 14479 | 0 | 14479 | 1535791
2012/02/04 | 05:00:00 | 2012/02/04 05:00 | 12.049 | 0.576 | 0 | 12.049 | 14466 | 0 | 14465 | 1535791
2012/02/04 | 05:20:00 | 2012/02/04 05:20 | 12.038 | 0.575 | 0 | 12.038 | 14452 | 0 | 14452 | 1535791
2012/02/04 | 05:40:00 | 2012/02/04 05:40 | 12.026 | 0.575 | 0 | 12.026 | 14438 | 0 | 14438 | 1535791
2012/02/04 | 06:00:00 | 2012/02/04 06:00 | 12.015 | 0.575 | 0 | 12.015 | 14425 | 0 | 14425 | 1535791
2012/02/04 | 06:20:00 | 2012/02/04 06:20 | 12 | 0.575 | 0 | 12 | 14409 | 0 | 14409 | 1535791
2012/02/04 | 06:40:00 | 2012/02/04 06:40 | 11.984 | 0.574 | 0 | 11.984 | 14390 | 0 | 14390 | 1535791
2012/02/04 | 07:00:00 | 2012/02/04 07:00 | 11.969 | 0.574 | 0 | 11.969 | 14372 | 0 | 14372 | 1535791
2012/02/04 | 07:20:00 | 2012/02/04 07:20 | 11.954 | 0.574 | 0 | 11.954 | 14354 | 0 | 14354 | 1535791
2012/02/04 | 07:40:00 | 2012/02/04 07:40 | 11.939 | 0.573 | 0 | 11.939 | 14336 | 0 | 14336 | 1535791
2012/02/04 | 08:00:00 | 2012/02/04 08:00 | 11.924 | 0.573 | 0 | 11.924 | 14317 | 0 | 14318 | 1535791
2012/02/04 | 08:20:00 | 2012/02/04 08:20 | 11.908 | 0.573 | 0 | 11.908 | 14299 | 0 | 14299 | 1535791
2012/02/04 | 08:40:00 | 2012/02/04 08:40 | 11.893 | 0.572 | 0 | 11.893 | 14281 | 0 | 14281 | 1535791
2012/02/04 | 09:00:00 | 2012/02/04 09:00 | 11.878 | 0.572 | 0 | 11.878 | 14263 | 0 | 14263 | 1535791
2012/02/04 | 09:20:00 | 2012/02/04 09:20 | 11.863 | 0.572 | 0 | 11.863 | 14244 | 0 | 14245 | 1535791
2012/02/04 | 09:40:00 | 2012/02/04 09:40 | 11.847 | 0.571 | 0 | 11.847 | 14226 | 0 | 14226 | 1535791
2012/02/04 | 10:00:00 | 2012/02/04 10:00 | 11.832 | 0.571 | 0 | 11.832 | 14208 | 0 | 14207 | 1535791
2012/02/04 | 10:20:00 | 2012/02/04 10:20 | 11.817 | 0.571 | 0 | 11.817 | 14190 | 0 | 14189 | 1535791
2012/02/04 | 10:40:00 | 2012/02/04 10:40 | 11.802 | 0.57 | 0 | 11.802 | 14171 | 0 | 14171 | 1535791
2012/02/04 | 11:00:00 | 2012/02/04 11:00 | 11.787 | 0.57 | 0 | 11.787 | 14153 | 0 | 14153 | 1535791
2012/02/04 | 11:20:00 | 2012/02/04 11:20 | 11.771 | 0.57 | 0 | 11.771 | 14135 | 0 | 14135 | 1535791
2012/02/04 | 11:40:00 | 2012/02/04 11:40 | 11.756 | 0.569 | 0 | 11.756 | 14117 | 0 | 14116 | 1535791
2012/02/04 | 12:00:00 | 2012/02/04 12:00 | 11.741 | 0.569 | 0 | 11.741 | 14098 | 0 | 14098 | 1535791
2012/02/04 | 12:20:00 | 2012/02/04 12:20 | 11.726 | 0.569 | 0 | 11.726 | 14080 | 0 | 14080 | 1535791
2012/02/04 | 12:40:00 | 2012/02/04 12:40 | 11.711 | 0.568 | 0 | 11.711 | 14062 | 0 | 14062 | 1535791
2012/02/04 | 13:00:00 | 2012/02/04 13:00 | 11.695 | 0.568 | 0 | 11.695 | 14044 | 0 | 14044 | 1535791
2012/02/04 | 13:20:00 | 2012/02/04 13:20 | 11.68 | 0.568 | 0 | 11.68 | 14025 | 0 | 14025 | 1535791
2012/02/04 | 13:40:00 | 2012/02/04 13:40 | 11.665 | 0.567 | 0 | 11.665 | 14007 | 0 | 14007 | 1535791
2012/02/04 | 14:00:00 | 2012/02/04 14:00 | 11.65 | 0.567 | 0 | 11.65 | 13989 | 0 | 13989 | 1535791
2012/02/04 | 14:20:00 | 2012/02/04 14:20 | 11.635 | 0.567 | 0 | 11.635 | 13971 | 0 | 13971 | 1535791
2012/02/04 | 14:40:00 | 2012/02/04 14:40 | 11.619 | 0.566 | 0 | 11.619 | 13952 | 0 | 13952 | 1535791
2012/02/04 | 15:00:00 | 2012/02/04 15:00 | 11.604 | 0.566 | 0 | 11.604 | 13934 | 0 | 13934 | 1535791
2012/02/04 | 15:20:00 | 2012/02/04 15:20 | 11.589 | 0.566 | 0 | 11.589 | 13916 | 0 | 13916 | 1535791
2012/02/04 | 15:40:00 | 2012/02/04 15:40 | 11.574 | 0.565 | 0 | 11.574 | 13898 | 0 | 13898 | 1535791
2012/02/04 | 16:00:00 | 2012/02/04 16:00 | 11.559 | 0.565 | 0 | 11.559 | 13879 | 0 | 13880 | 1535791
2012/02/04 | 16:20:00 | 2012/02/04 16:20 | 11.543 | 0.565 | 0 | 11.543 | 13861 | 0 | 13861 | 1535791
2012/02/04 | 16:40:00 | 2012/02/04 16:40 | 11.528 | 0.564 | 0 | 11.528 | 13843 | 0 | 13843 | 1535791
2012/02/04 | 17:00:00 | 2012/02/04 17:00 | 11.513 | 0.564 | 0 | 11.513 | 13825 | 0 | 13825 | 1535791
2012/02/04 | 17:20:00 | 2012/02/04 17:20 | 11.498 | 0.564 | 0 | 11.498 | 13806 | 0 | 13807 | 1535791
2012/02/04 | 17:40:00 | 2012/02/04 17:40 | 11.482 | 0.563 | 0 | 11.482 | 13788 | 0 | 13788 | 1535791
2012/02/04 | 18:00:00 | 2012/02/04 18:00 | 11.467 | 0.563 | 0 | 11.467 | 13770 | 0 | 13769 | 1535791
2012/02/04 | 18:20:00 | 2012/02/04 18:20 | 11.452 | 0.563 | 0 | 11.452 | 13752 | 0 | 13751 | 1535791
2012/02/04 | 18:40:00 | 2012/02/04 18:40 | 11.437 | 0.562 | 0 | 11.437 | 13733 | 0 | 13733 | 1535791
2012/02/04 | 19:00:00 | 2012/02/04 19:00 | 11.422 | 0.562 | 0 | 11.422 | 13715 | 0 | 13715 | 1535791
2012/02/04 | 19:20:00 | 2012/02/04 19:20 | 11.406 | 0.562 | 0 | 11.406 | 13697 | 0 | 13697 | 1535791
2012/02/04 | 19:40:00 | 2012/02/04 19:40 | 11.391 | 0.561 | 0 | 11.391 | 13679 | 0 | 13678 | 1535791
2012/02/04 | 20:00:00 | 2012/02/04 20:00 | 11.376 | 0.561 | 0 | 11.376 | 13660 | 0 | 13660 | 1535791
2012/02/04 | 20:20:00 | 2012/02/04 20:20 | 11.361 | 0.561 | 0 | 11.361 | 13642 | 0 | 13642 | 1535791
2012/02/04 | 20:40:00 | 2012/02/04 20:40 | 11.346 | 0.56 | 0 | 11.346 | 13624 | 0 | 13624 | 1535791
2012/02/04 | 21:00:00 | 2012/02/04 21:00 | 11.33 | 0.56 | 0 | 11.33 | 13606 | 0 | 13606 | 1535791
2012/02/04 | 21:20:00 | 2012/02/04 21:20 | 11.315 | 0.56 | 0 | 11.315 | 13587 | 0 | 13587 | 1535791
2012/02/04 | 21:40:00 | 2012/02/04 21:40 | 11.3 | 0.559 | 0 | 11.3 | 13569 | 0 | 13569 | 1535791
2012/02/04 | 22:00:00 | 2012/02/04 22:00 | 11.285 | 0.559 | 0 | 11.285 | 13551 | 0 | 13551 | 1535791
2012/02/04 | 22:20:00 | 2012/02/04 22:20 | 11.281 | 0.559 | 0 | 11.281 | 13539 | 0 | 13540 | 1535791
2012/02/04 | 22:40:00 | 2012/02/04 22:40 | 11.277 | 0.559 | 0 | 11.277 | 13534 | 0 | 13535 | 1535791
2012/02/04 | 23:00:00 | 2012/02/04 23:00 | 11.273 | 0.559 | 0 | 11.273 | 13530 | 0 | 13530 | 1535791
2012/02/04 | 23:20:00 | 2012/02/04 23:20 | 11.268 | 0.559 | 0 | 11.268 | 13525 | 0 | 13525 | 1535791
2012/02/04 | 23:40:00 | 2012/02/04 23:40 | 11.264 | 0.559 | 0 | 11.264 | 13520 | 0 | 13519 | 1535791
2012/02/05 | 00:00:00 | 2012/02/05 00:00 | 11.26 | 0.558 | 0 | 11.26 | 13515 | 0 | 13514 | 1535791
2012/02/05 | 00:20:00 | 2012/02/05 00:20 | 11.256 | 0.558 | 0 | 11.256 | 13510 | 0 | 13510 | 1535791
2012/02/05 | 00:40:00 | 2012/02/05 00:40 | 11.252 | 0.558 | 0 | 11.252 | 13505 | 0 | 13505 | 1535791
2012/02/05 | 01:00:00 | 2012/02/05 01:00 | 11.248 | 0.558 | 0 | 11.248 | 13500 | 0 | 13500 | 1535791
2012/02/05 | 01:20:00 | 2012/02/05 01:20 | 11.244 | 0.558 | 0 | 11.244 | 13495 | 0 | 13495 | 1535791
2012/02/05 | 01:40:00 | 2012/02/05 01:40 | 11.24 | 0.558 | 0 | 11.24 | 13490 | 0 | 13490 | 1535791
2012/02/05 | 02:00:00 | 2012/02/05 02:00 | 11.236 | 0.558 | 0 | 11.236 | 13486 | 0 | 13486 | 1535791
2012/02/05 | 02:20:00 | 2012/02/05 02:20 | 11.232 | 0.558 | 0 | 11.232 | 13481 | 0 | 13481 | 1535791
2012/02/05 | 02:40:00 | 2012/02/05 02:40 | 11.228 | 0.558 | 0 | 11.228 | 13476 | 0 | 13476 | 1535791
2012/02/05 | 03:00:00 | 2012/02/05 03:00 | 11.224 | 0.558 | 0 | 11.224 | 13471 | 0 | 13471 | 1535791
2012/02/05 | 03:20:00 | 2012/02/05 03:20 | 11.22 | 0.558 | 0 | 11.22 | 13466 | 0 | 13466 | 1535791
2012/02/05 | 03:40:00 | 2012/02/05 03:40 | 11.216 | 0.557 | 0 | 11.216 | 13461 | 0 | 13462 | 1535791
2012/02/05 | 04:00:00 | 2012/02/05 04:00 | 11.212 | 0.557 | 0 | 11.212 | 13456 | 0 | 13457 | 1535791
2012/02/05 | 04:20:00 | 2012/02/05 04:20 | 11.208 | 0.557 | 0 | 11.208 | 13452 | 0 | 13452 | 1535791
2012/02/05 | 04:40:00 | 2012/02/05 04:40 | 11.203 | 0.557 | 0 | 11.203 | 13447 | 0 | 13447 | 1535791
2012/02/05 | 05:00:00 | 2012/02/05 05:00 | 11.199 | 0.557 | 0 | 11.199 | 13442 | 0 | 13441 | 1535791
2012/02/05 | 05:20:00 | 2012/02/05 05:20 | 11.195 | 0.557 | 0 | 11.195 | 13437 | 0 | 13436 | 1535791
2012/02/05 | 05:40:00 | 2012/02/05 05:40 | 11.176 | 0.557 | 0 | 11.176 | 13425 | 0 | 13423 | 1535791
2012/02/05 | 06:00:00 | 2012/02/05 06:00 | 11.154 | 0.556 | 0 | 11.154 | 13398 | 0 | 13398 | 1535791
2012/02/05 | 06:20:00 | 2012/02/05 06:20 | 11.131 | 0.556 | 0 | 11.131 | 13371 | 0 | 13371 | 1535791
2012/02/05 | 06:40:00 | 2012/02/05 06:40 | 11.108 | 0.555 | 0 | 11.108 | 13343 | 0 | 13343 | 1535791
2012/02/05 | 07:00:00 | 2012/02/05 07:00 | 11.085 | 0.555 | 0 | 11.085 | 13316 | 0 | 13316 | 1535791
2012/02/05 | 07:20:00 | 2012/02/05 07:20 | 11.063 | 0.554 | 0 | 11.063 | 13289 | 0 | 13289 | 1535791
2012/02/05 | 07:40:00 | 2012/02/05 07:40 | 11.04 | 0.554 | 0 | 11.04 | 13261 | 0 | 13262 | 1535791
2012/02/05 | 08:00:00 | 2012/02/05 08:00 | 11.017 | 0.553 | 0 | 11.017 | 13234 | 0 | 13234 | 1535791
2012/02/05 | 08:20:00 | 2012/02/05 08:20 | 10.994 | 0.552 | 0 | 10.994 | 13207 | 0 | 13207 | 1535791
2012/02/05 | 08:40:00 | 2012/02/05 08:40 | 10.972 | 0.552 | 0 | 10.972 | 13180 | 0 | 13180 | 1535791
2012/02/05 | 09:00:00 | 2012/02/05 09:00 | 10.949 | 0.551 | 0 | 10.949 | 13152 | 0 | 13153 | 1535791
2012/02/05 | 09:20:00 | 2012/02/05 09:20 | 10.926 | 0.551 | 0 | 10.926 | 13125 | 0 | 13125 | 1535791
2012/02/05 | 09:40:00 | 2012/02/05 09:40 | 10.903 | 0.55 | 0 | 10.903 | 13098 | 0 | 13097 | 1535791
2012/02/05 | 10:00:00 | 2012/02/05 10:00 | 10.881 | 0.55 | 0 | 10.881 | 13070 | 0 | 13070 | 1535791
2012/02/05 | 10:20:00 | 2012/02/05 10:20 | 10.858 | 0.549 | 0 | 10.858 | 13043 | 0 | 13043 | 1535791
2012/02/05 | 10:40:00 | 2012/02/05 10:40 | 10.835 | 0.549 | 0 | 10.835 | 13016 | 0 | 13016 | 1535791
2012/02/05 | 11:00:00 | 2012/02/05 11:00 | 10.812 | 0.548 | 0 | 10.812 | 12988 | 0 | 12988 | 1535791
2012/02/05 | 11:20:00 | 2012/02/05 11:20 | 10.79 | 0.548 | 0 | 10.79 | 12961 | 0 | 12961 | 1535791
2012/02/05 | 11:40:00 | 2012/02/05 11:40 | 10.767 | 0.547 | 0 | 10.767 | 12934 | 0 | 12934 | 1535791
2012/02/05 | 12:00:00 | 2012/02/05 12:00 | 10.744 | 0.547 | 0 | 10.744 | 12906 | 0 | 12907 | 1535791
2012/02/05 | 12:20:00 | 2012/02/05 12:20 | 10.721 | 0.546 | 0 | 10.721 | 12879 | 0 | 12879 | 1535791
2012/02/05 | 12:40:00 | 2012/02/05 12:40 | 10.699 | 0.546 | 0 | 10.699 | 12852 | 0 | 12852 | 1535791
2012/02/05 | 13:00:00 | 2012/02/05 13:00 | 10.676 | 0.545 | 0 | 10.676 | 12825 | 0 | 12825 | 1535791
2012/02/05 | 13:20:00 | 2012/02/05 13:20 | 10.653 | 0.545 | 0 | 10.653 | 12797 | 0 | 12797 | 1535791
2012/02/05 | 13:40:00 | 2012/02/05 13:40 | 10.63 | 0.544 | 0 | 10.63 | 12770 | 0 | 12770 | 1535791
2012/02/05 | 14:00:00 | 2012/02/05 14:00 | 10.608 | 0.544 | 0 | 10.608 | 12743 | 0 | 12743 | 1535791
2012/02/05 | 14:20:00 | 2012/02/05 14:20 | 10.585 | 0.543 | 0 | 10.585 | 12715 | 0 | 12716 | 1535791
2012/02/05 | 14:40:00 | 2012/02/05 14:40 | 10.562 | 0.543 | 0 | 10.562 | 12688 | 0 | 12688 | 1535791
2012/02/05 | 15:00:00 | 2012/02/05 15:00 | 10.539 | 0.542 | 0 | 10.539 | 12661 | 0 | 12661 | 1535791
2012/02/05 | 15:20:00 | 2012/02/05 15:20 | 10.516 | 0.542 | 0 | 10.516 | 12633 | 0 | 12633 | 1535791
2012/02/05 | 15:40:00 | 2012/02/05 15:40 | 10.494 | 0.541 | 0 | 10.494 | 12606 | 0 | 12606 | 1535791
2012/02/05 | 16:00:00 | 2012/02/05 16:00 | 10.483 | 0.541 | 0 | 10.483 | 12583 | 0 | 12586 | 1535791
2012/02/05 | 16:20:00 | 2012/02/05 16:20 | 10.48 | 0.541 | 0 | 10.48 | 12578 | 0 | 12578 | 1535791
2012/02/05 | 16:40:00 | 2012/02/05 16:40 | 10.478 | 0.541 | 0 | 10.478 | 12575 | 0 | 12575 | 1535791
2012/02/05 | 17:00:00 | 2012/02/05 17:00 | 10.475 | 0.541 | 0 | 10.475 | 12572 | 0 | 12572 | 1535791
2012/02/05 | 17:20:00 | 2012/02/05 17:20 | 10.472 | 0.541 | 0 | 10.472 | 12569 | 0 | 12568 | 1535791
2012/02/05 | 17:40:00 | 2012/02/05 17:40 | 10.47 | 0.541 | 0 | 10.47 | 12565 | 0 | 12565 | 1535791
2012/02/05 | 18:00:00 | 2012/02/05 18:00 | 10.467 | 0.541 | 0 | 10.467 | 12562 | 0 | 12562 | 1535791
2012/02/05 | 18:20:00 | 2012/02/05 18:20 | 10.464 | 0.541 | 0 | 10.464 | 12559 | 0 | 12559 | 1535791
2012/02/05 | 18:40:00 | 2012/02/05 18:40 | 10.462 | 0.54 | 0 | 10.462 | 12556 | 0 | 12556 | 1535791
2012/02/05 | 19:00:00 | 2012/02/05 19:00 | 10.459 | 0.54 | 0 | 10.459 | 12553 | 0 | 12553 | 1535791
2012/02/05 | 19:20:00 | 2012/02/05 19:20 | 10.457 | 0.54 | 0 | 10.457 | 12549 | 0 | 12550 | 1535791
2012/02/05 | 19:40:00 | 2012/02/05 19:40 | 10.454 | 0.54 | 0 | 10.454 | 12546 | 0 | 12547 | 1535791
2012/02/05 | 20:00:00 | 2012/02/05 20:00 | 10.451 | 0.54 | 0 | 10.451 | 12543 | 0 | 12543 | 1535791
2012/02/05 | 20:20:00 | 2012/02/05 20:20 | 10.449 | 0.54 | 0 | 10.449 | 12540 | 0 | 12540 | 1535791
2012/02/05 | 20:40:00 | 2012/02/05 20:40 | 10.446 | 0.54 | 0 | 10.446 | 12537 | 0 | 12537 | 1535791
2012/02/05 | 21:00:00 | 2012/02/05 21:00 | 10.443 | 0.54 | 0 | 10.443 | 12534 | 0 | 12533 | 1535791
2012/02/05 | 21:20:00 | 2012/02/05 21:20 | 10.441 | 0.54 | 0 | 10.441 | 12530 | 0 | 12530 | 1535791
2012/02/05 | 21:40:00 | 2012/02/05 21:40 | 10.438 | 0.54 | 0 | 10.438 | 12527 | 0 | 12527 | 1535791
2012/02/05 | 22:00:00 | 2012/02/05 22:00 | 10.435 | 0.54 | 0 | 10.435 | 12524 | 0 | 12524 | 1535791
2012/02/05 | 22:20:00 | 2012/02/05 22:20 | 10.433 | 0.54 | 0 | 10.433 | 12521 | 0 | 12521 | 1535791
2012/02/05 | 22:40:00 | 2012/02/05 22:40 | 10.43 | 0.54 | 0 | 10.43 | 12518 | 0 | 12518 | 1535791
2012/02/05 | 23:00:00 | 2012/02/05 23:00 | 10.427 | 0.54 | 0 | 10.427 | 12514 | 0 | 12514 | 1535791
2012/02/05 | 23:20:00 | 2012/02/05 23:20 | 10.425 | 0.54 | 0 | 10.425 | 12511 | 0 | 12511 | 1535791
2012/02/05 | 23:40:00 | 2012/02/05 23:40 | 10.422 | 0.54 | 0 | 10.422 | 12508 | 0 | 12508 | 1535791
2012/02/06 | 00:00:00 | 2012/02/06 00:00 | 10.419 | 0.54 | 0 | 10.419 | 12505 | 0 | 12505 | 1535791
2012/02/06 | 00:20:00 | 2012/02/06 00:20 | 10.417 | 0.539 | 0 | 10.417 | 12502 | 0 | 12502 | 1535791
2012/02/06 | 00:40:00 | 2012/02/06 00:40 | 10.414 | 0.539 | 0 | 10.414 | 12499 | 0 | 12499 | 1535791
2012/02/06 | 01:00:00 | 2012/02/06 01:00 | 10.411 | 0.539 | 0 | 10.411 | 12495 | 0 | 12495 | 1535791
2012/02/06 | 01:20:00 | 2012/02/06 01:20 | 10.409 | 0.539 | 0 | 10.409 | 12492 | 0 | 12492 | 1535791
2012/02/06 | 01:40:00 | 2012/02/06 01:40 | 10.406 | 0.539 | 0 | 10.406 | 12489 | 0 | 12489 | 1535791
2012/02/06 | 02:00:00 | 2012/02/06 02:00 | 10.403 | 0.539 | 0 | 10.403 | 12486 | 0 | 12485 | 1535791
2012/02/06 | 02:20:00 | 2012/02/06 02:20 | 10.401 | 0.539 | 0 | 10.401 | 12483 | 0 | 12482 | 1535791
2012/02/06 | 02:40:00 | 2012/02/06 02:40 | 10.398 | 0.539 | 0 | 10.398 | 12479 | 0 | 12479 | 1535791
2012/02/06 | 03:00:00 | 2012/02/06 03:00 | 10.414 | 0.539 | 0.016 | 10.398 | 12483 | 10 | 12478 | 1535791
2012/02/06 | 03:20:00 | 2012/02/06 03:20 | 10.441 | 0.54 | 0.043 | 10.398 | 12513 | 35 | 12478 | 1535791
2012/02/06 | 03:40:00 | 2012/02/06 03:40 | 10.468 | 0.541 | 0.07 | 10.398 | 12545 | 67 | 12478 | 1535791
2012/02/06 | 04:00:00 | 2012/02/06 04:00 | 10.496 | 0.541 | 0.097 | 10.399 | 12578 | 100 | 12478 | 1535791
2012/02/06 | 04:20:00 | 2012/02/06 04:20 | 10.523 | 0.542 | 0.124 | 10.399 | 12611 | 132 | 12479 | 1535791
2012/02/06 | 04:40:00 | 2012/02/06 04:40 | 10.535 | 0.542 | 0.135 | 10.4 | 12637 | 155 | 12480 | 1535791
2012/02/06 | 05:00:00 | 2012/02/06 05:00 | 10.543 | 0.542 | 0.142 | 10.401 | 12647 | 166 | 12481 | 1535791
2012/02/06 | 05:20:00 | 2012/02/06 05:20 | 10.551 | 0.543 | 0.149 | 10.402 | 12656 | 175 | 12481 | 1535791
2012/02/06 | 05:40:00 | 2012/02/06 05:40 | 10.559 | 0.543 | 0.157 | 10.402 | 12666 | 184 | 12482 | 1535791
2012/02/06 | 06:00:00 | 2012/02/06 06:00 | 10.567 | 0.543 | 0.164 | 10.403 | 12676 | 192 | 12483 | 1535791
2012/02/06 | 06:20:00 | 2012/02/06 06:20 | 10.541 | 0.542 | 0.137 | 10.404 | 12677 | 181 | 12484 | 1535791
2012/02/06 | 06:40:00 | 2012/02/06 06:40 | 10.461 | 0.54 | 0.057 | 10.404 | 12601 | 116 | 12485 | 1535791
2012/02/06 | 07:00:00 | 2012/02/06 07:00 | 10.382 | 0.539 | 0 | 10.382 | 12506 | 34 | 12472 | 1535791
2012/02/06 | 07:20:00 | 2012/02/06 07:20 | 10.303 | 0.537 | 0 | 10.303 | 12411 | 0 | 12411 | 1535791
2012/02/06 | 07:40:00 | 2012/02/06 07:40 | 10.224 | 0.535 | 0 | 10.224 | 12316 | 0 | 12316 | 1535791
2012/02/06 | 08:00:00 | 2012/02/06 08:00 | 10.145 | 0.533 | 0 | 10.145 | 12221 | 0 | 12221 | 1535791
2012/02/06 | 08:20:00 | 2012/02/06 08:20 | 10.066 | 0.531 | 0 | 10.066 | 12126 | 0 | 12127 | 1535791
2012/02/06 | 08:40:00 | 2012/02/06 08:40 | 10.044 | 0.531 | 0 | 10.044 | 12059 | 0 | 12066 | 1535791
2012/02/06 | 09:00:00 | 2012/02/06 09:00 | 10.037 | 0.531 | 0 | 10.037 | 12049 | 0 | 12049 | 1535791
2012/02/06 | 09:20:00 | 2012/02/06 09:20 | 10.03 | 0.531 | 0 | 10.03 | 12040 | 0 | 12040 | 1535791
2012/02/06 | 09:40:00 | 2012/02/06 09:40 | 10.023 | 0.53 | 0 | 10.023 | 12031 | 0 | 12032 | 1535791
2012/02/06 | 10:00:00 | 2012/02/06 10:00 | 10.015 | 0.53 | 0 | 10.015 | 12023 | 0 | 12023 | 1535791
2012/02/06 | 10:20:00 | 2012/02/06 10:20 | 10.008 | 0.53 | 0 | 10.008 | 12014 | 0 | 12014 | 1535791
2012/02/06 | 10:40:00 | 2012/02/06 10:40 | 10.001 | 0.53 | 0 | 10.001 | 12006 | 0 | 12005 | 1535791
2012/02/06 | 11:00:00 | 2012/02/06 11:00 | 9.994 | 0.53 | 0 | 9.994 | 11997 | 0 | 11997 | 1535791
2012/02/06 | 11:20:00 | 2012/02/06 11:20 | 9.987 | 0.53 | 0 | 9.987 | 11988 | 0 | 11989 | 1535791
2012/02/06 | 11:40:00 | 2012/02/06 11:40 | 9.98 | 0.529 | 0 | 9.98 | 11980 | 0 | 11980 | 1535791
2012/02/06 | 12:00:00 | 2012/02/06 12:00 | 9.972 | 0.529 | 0 | 9.972 | 11971 | 0 | 11971 | 1535791
2012/02/06 | 12:20:00 | 2012/02/06 12:20 | 9.965 | 0.529 | 0 | 9.965 | 11963 | 0 | 11962 | 1535791
2012/02/06 | 12:40:00 | 2012/02/06 12:40 | 9.958 | 0.529 | 0 | 9.958 | 11954 | 0 | 11954 | 1535791
2012/02/06 | 13:00:00 | 2012/02/06 13:00 | 9.951 | 0.529 | 0 | 9.951 | 11945 | 0 | 11945 | 1535791
2012/02/06 | 13:20:00 | 2012/02/06 13:20 | 9.944 | 0.528 | 0 | 9.944 | 11937 | 0 | 11937 | 1535791
2012/02/06 | 13:40:00 | 2012/02/06 13:40 | 9.936 | 0.528 | 0 | 9.936 | 11928 | 0 | 11928 | 1535791
2012/02/06 | 14:00:00 | 2012/02/06 14:00 | 9.929 | 0.528 | 0 | 9.929 | 11919 | 0 | 11919 | 1535791
2012/02/06 | 14:20:00 | 2012/02/06 14:20 | 9.922 | 0.528 | 0 | 9.922 | 11911 | 0 | 11911 | 1535791
2012/02/06 | 14:40:00 | 2012/02/06 14:40 | 9.915 | 0.528 | 0 | 9.915 | 11902 | 0 | 11902 | 1535791
2012/02/06 | 15:00:00 | 2012/02/06 15:00 | 9.908 | 0.528 | 0 | 9.908 | 11894 | 0 | 11894 | 1535791
2012/02/06 | 15:20:00 | 2012/02/06 15:20 | 9.901 | 0.527 | 0 | 9.901 | 11885 | 0 | 11885 | 1535791
2012/02/06 | 15:40:00 | 2012/02/06 15:40 | 9.893 | 0.527 | 0 | 9.893 | 11876 | 0 | 11876 | 1535791
2012/02/06 | 16:00:00 | 2012/02/06 16:00 | 9.886 | 0.527 | 0 | 9.886 | 11868 | 0 | 11867 | 1535791
2012/02/06 | 16:20:00 | 2012/02/06 16:20 | 9.879 | 0.527 | 0 | 9.879 | 11859 | 0 | 11859 | 1535791
2012/02/06 | 16:40:00 | 2012/02/06 16:40 | 9.872 | 0.527 | 0 | 9.872 | 11851 | 0 | 11851 | 1535791
2012/02/06 | 17:00:00 | 2012/02/06 17:00 | 9.865 | 0.527 | 0 | 9.865 | 11842 | 0 | 11842 | 1535791
2012/02/06 | 17:20:00 | 2012/02/06 17:20 | 9.857 | 0.526 | 0 | 9.857 | 11833 | 0 | 11833 | 1535791
2012/02/06 | 17:40:00 | 2012/02/06 17:40 | 9.85 | 0.526 | 0 | 9.85 | 11825 | 0 | 11824 | 1535791
2012/02/06 | 18:00:00 | 2012/02/06 18:00 | 9.843 | 0.526 | 0 | 9.843 | 11816 | 0 | 11816 | 1535791
2012/02/06 | 18:20:00 | 2012/02/06 18:20 | 9.836 | 0.526 | 0 | 9.836 | 11807 | 0 | 11807 | 1535791
2012/02/06 | 18:40:00 | 2012/02/06 18:40 | 9.829 | 0.526 | 0 | 9.829 | 11799 | 0 | 11799 | 1535791
2012/02/06 | 19:00:00 | 2012/02/06 19:00 | 9.822 | 0.526 | 0 | 9.822 | 11790 | 0 | 11791 | 1535791
2012/02/06 | 19:20:00 | 2012/02/06 19:20 | 9.814 | 0.525 | 0 | 9.814 | 11782 | 0 | 11782 | 1535791
2012/02/06 | 19:40:00 | 2012/02/06 19:40 | 9.807 | 0.525 | 0 | 9.807 | 11773 | 0 | 11773 | 1535791
2012/02/06 | 20:00:00 | 2012/02/06 20:00 | 9.8 | 0.525 | 0 | 9.8 | 11764 | 0 | 11764 | 1535791
2012/02/06 | 20:20:00 | 2012/02/06 20:20 | 9.793 | 0.525 | 0 | 9.793 | 11756 | 0 | 11756 | 1535791
2012/02/06 | 20:40:00 | 2012/02/06 20:40 | 9.786 | 0.525 | 0 | 9.786 | 11747 | 0 | 11747 | 1535791
2012/02/06 | 21:00:00 | 2012/02/06 21:00 | 9.778 | 0.525 | 0 | 9.778 | 11738 | 0 | 11738 | 1535791
2012/02/06 | 21:20:00 | 2012/02/06 21:20 | 9.771 | 0.524 | 0 | 9.771 | 11730 | 0 | 11729 | 1535791
2012/02/06 | 21:40:00 | 2012/02/06 21:40 | 9.764 | 0.524 | 0 | 9.764 | 11721 | 0 | 11721 | 1535791
2012/02/06 | 22:00:00 | 2012/02/06 22:00 | 9.757 | 0.524 | 0 | 9.757 | 11713 | 0 | 11713 | 1535791
2012/02/06 | 22:20:00 | 2012/02/06 22:20 | 9.75 | 0.524 | 0 | 9.75 | 11704 | 0 | 11704 | 1535791
2012/02/06 | 22:40:00 | 2012/02/06 22:40 | 9.743 | 0.524 | 0 | 9.743 | 11695 | 0 | 11696 | 1535791
2012/02/06 | 23:00:00 | 2012/02/06 23:00 | 9.735 | 0.524 | 0 | 9.735 | 11687 | 0 | 11687 | 1535791
2012/02/06 | 23:20:00 | 2012/02/06 23:20 | 9.728 | 0.523 | 0 | 9.728 | 11678 | 0 | 11678 | 1535791
2012/02/06 | 23:40:00 | 2012/02/06 23:40 | 9.721 | 0.523 | 0 | 9.721 | 11670 | 0 | 11669 | 1535791
2012/02/07 | 00:00:00 | 2012/02/07 00:00 | 9.714 | 0.523 | 0 | 9.714 | 11661 | 0 | 11661 | 1535791
2012/02/07 | 00:20:00 | 2012/02/07 00:20 | 9.707 | 0.523 | 0 | 9.707 | 11652 | 0 | 11653 | 1535791
2012/02/07 | 00:40:00 | 2012/02/07 00:40 | 9.699 | 0.523 | 0 | 9.699 | 11644 | 0 | 11644 | 1535791
2012/02/07 | 01:00:00 | 2012/02/07 01:00 | 9.692 | 0.523 | 0 | 9.692 | 11635 | 0 | 11635 | 1535791
2012/02/07 | 01:20:00 | 2012/02/07 01:20 | 9.685 | 0.522 | 0 | 9.685 | 11626 | 0 | 11626 | 1535791
2012/02/07 | 01:40:00 | 2012/02/07 01:40 | 9.678 | 0.522 | 0 | 9.678 | 11618 | 0 | 11618 | 1535791
2012/02/07 | 02:00:00 | 2012/02/07 02:00 | 9.671 | 0.522 | 0 | 9.671 | 11609 | 0 | 11609 | 1535791
2012/02/07 | 02:20:00 | 2012/02/07 02:20 | 9.664 | 0.522 | 0 | 9.664 | 11601 | 0 | 11601 | 1535791
2012/02/07 | 02:40:00 | 2012/02/07 02:40 | 9.656 | 0.522 | 0 | 9.656 | 11592 | 0 | 11592 | 1535791
2012/02/07 | 03:00:00 | 2012/02/07 03:00 | 9.649 | 0.522 | 0 | 9.649 | 11583 | 0 | 11583 | 1535791
2012/02/07 | 03:20:00 | 2012/02/07 03:20 | 9.642 | 0.521 | 0 | 9.642 | 11575 | 0 | 11575 | 1535791
2012/02/07 | 03:40:00 | 2012/02/07 03:40 | 9.635 | 0.521 | 0 | 9.635 | 11566 | 0 | 11566 | 1535791
2012/02/07 | 04:00:00 | 2012/02/07 04:00 | 9.628 | 0.521 | 0 | 9.628 | 11558 | 0 | 11558 | 1535791
2012/02/07 | 04:20:00 | 2012/02/07 04:20 | 9.621 | 0.521 | 0 | 9.621 | 11549 | 0 | 11549 | 1535791
2012/02/07 | 04:40:00 | 2012/02/07 04:40 | 9.613 | 0.521 | 0 | 9.613 | 11540 | 0 | 11540 | 1535791
2012/02/07 | 05:00:00 | 2012/02/07 05:00 | 9.606 | 0.521 | 0 | 9.606 | 11532 | 0 | 11531 | 1535791
2012/02/07 | 05:20:00 | 2012/02/07 05:20 | 9.599 | 0.52 | 0 | 9.599 | 11523 | 0 | 11523 | 1535791
2012/02/07 | 05:40:00 | 2012/02/07 05:40 | 9.592 | 0.52 | 0 | 9.592 | 11514 | 0 | 11515 | 1535791
2012/02/07 | 06:00:00 | 2012/02/07 06:00 | 9.585 | 0.52 | 0 | 9.585 | 11506 | 0 | 11506 | 1535791
2012/02/07 | 06:20:00 | 2012/02/07 06:20 | 9.577 | 0.52 | 0 | 9.577 | 11497 | 0 | 11497 | 1535791
2012/02/07 | 06:40:00 | 2012/02/07 06:40 | 9.57 | 0.52 | 0 | 9.57 | 11489 | 0 | 11488 | 1535791
2012/02/07 | 07:00:00 | 2012/02/07 07:00 | 9.563 | 0.52 | 0 | 9.563 | 11480 | 0 | 11480 | 1535791
2012/02/07 | 07:20:00 | 2012/02/07 07:20 | 9.556 | 0.519 | 0 | 9.556 | 11471 | 0 | 11471 | 1535791
2012/02/07 | 07:40:00 | 2012/02/07 07:40 | 9.549 | 0.519 | 0 | 9.549 | 11463 | 0 | 11463 | 1535791
2012/02/07 | 08:00:00 | 2012/02/07 08:00 | 9.542 | 0.519 | 0 | 9.542 | 11454 | 0 | 11455 | 1535791
2012/02/07 | 08:20:00 | 2012/02/07 08:20 | 9.534 | 0.519 | 0 | 9.534 | 11446 | 0 | 11446 | 1535791
2012/02/07 | 08:40:00 | 2012/02/07 08:40 | 9.527 | 0.519 | 0 | 9.527 | 11437 | 0 | 11437 | 1535791
2012/02/07 | 09:00:00 | 2012/02/07 09:00 | 9.52 | 0.519 | 0 | 9.52 | 11428 | 0 | 11428 | 1535791
2012/02/07 | 09:20:00 | 2012/02/07 09:20 | 9.513 | 0.518 | 0 | 9.513 | 11420 | 0 | 11420 | 1535791
2012/02/07 | 09:40:00 | 2012/02/07 09:40 | 9.506 | 0.518 | 0 | 9.506 | 11411 | 0 | 11411 | 1535791
2012/02/07 | 10:00:00 | 2012/02/07 10:00 | 9.498 | 0.518 | 0 | 9.498 | 11402 | 0 | 11402 | 1535791
2012/02/07 | 10:20:00 | 2012/02/07 10:20 | 9.491 | 0.518 | 0 | 9.491 | 11394 | 0 | 11393 | 1535791
2012/02/07 | 10:40:00 | 2012/02/07 10:40 | 9.484 | 0.518 | 0 | 9.484 | 11385 | 0 | 11385 | 1535791
2012/02/07 | 11:00:00 | 2012/02/07 11:00 | 9.477 | 0.517 | 0 | 9.477 | 11377 | 0 | 11377 | 1535791
2012/02/07 | 11:20:00 | 2012/02/07 11:20 | 9.47 | 0.517 | 0 | 9.47 | 11368 | 0 | 11368 | 1535791
2012/02/07 | 11:40:00 | 2012/02/07 11:40 | 9.463 | 0.517 | 0 | 9.463 | 11359 | 0 | 11360 | 1535791
2012/02/07 | 12:00:00 | 2012/02/07 12:00 | 9.455 | 0.517 | 0 | 9.455 | 11351 | 0 | 11351 | 1535791
2012/02/07 | 12:20:00 | 2012/02/07 12:20 | 9.448 | 0.517 | 0 | 9.448 | 11342 | 0 | 11342 | 1535791
2012/02/07 | 12:40:00 | 2012/02/07 12:40 | 9.441 | 0.517 | 0 | 9.441 | 11333 | 0 | 11333 | 1535791
2012/02/07 | 13:00:00 | 2012/02/07 13:00 | 9.434 | 0.516 | 0 | 9.434 | 11325 | 0 | 11325 | 1535791
2012/02/07 | 13:20:00 | 2012/02/07 13:20 | 9.427 | 0.516 | 0 | 9.427 | 11316 | 0 | 11317 | 1535791
2012/02/07 | 13:40:00 | 2012/02/07 13:40 | 9.419 | 0.516 | 0 | 9.419 | 11308 | 0 | 11308 | 1535791
2012/02/07 | 14:00:00 | 2012/02/07 14:00 | 9.412 | 0.516 | 0 | 9.412 | 11299 | 0 | 11299 | 1535791
2012/02/07 | 14:20:00 | 2012/02/07 14:20 | 9.405 | 0.516 | 0 | 9.405 | 11290 | 0 | 11290 | 1535791
2012/02/07 | 14:40:00 | 2012/02/07 14:40 | 9.398 | 0.516 | 0 | 9.398 | 11282 | 0 | 11282 | 1535791
2012/02/07 | 15:00:00 | 2012/02/07 15:00 | 9.391 | 0.515 | 0 | 9.391 | 11273 | 0 | 11273 | 1535791
2012/02/07 | 15:20:00 | 2012/02/07 15:20 | 9.384 | 0.515 | 0 | 9.384 | 11265 | 0 | 11265 | 1535791
2012/02/07 | 15:40:00 | 2012/02/07 15:40 | 9.376 | 0.515 | 0 | 9.376 | 11256 | 0 | 11256 | 1535791
2012/02/07 | 16:00:00 | 2012/02/07 16:00 | 9.369 | 0.515 | 0 | 9.369 | 11247 | 0 | 11247 | 1535791
2012/02/07 | 16:20:00 | 2012/02/07 16:20 | 9.362 | 0.515 | 0 | 9.362 | 11239 | 0 | 11239 | 1535791
2012/02/07 | 16:40:00 | 2012/02/07 16:40 | 9.355 | 0.515 | 0 | 9.355 | 11230 | 0 | 11230 | 1535791
2012/02/07 | 17:00:00 | 2012/02/07 17:00 | 9.348 | 0.514 | 0 | 9.348 | 11221 | 0 | 11222 | 1535791
2012/02/07 | 17:20:00 | 2012/02/07 17:20 | 9.34 | 0.514 | 0 | 9.34 | 11213 | 0 | 11213 | 1535791
2012/02/07 | 17:40:00 | 2012/02/07 17:40 | 9.333 | 0.514 | 0 | 9.333 | 11204 | 0 | 11204 | 1535791
2012/02/07 | 18:00:00 | 2012/02/07 18:00 | 9.326 | 0.514 | 0 | 9.326 | 11196 | 0 | 11195 | 1535791
2012/02/07 | 18:20:00 | 2012/02/07 18:20 | 9.319 | 0.514 | 0 | 9.319 | 11187 | 0 | 11187 | 1535791
2012/02/07 | 18:40:00 | 2012/02/07 18:40 | 9.312 | 0.514 | 0 | 9.312 | 11178 | 0 | 11179 | 1535791
2012/02/07 | 19:00:00 | 2012/02/07 19:00 | 9.305 | 0.513 | 0 | 9.305 | 11170 | 0 | 11170 | 1535791
2012/02/07 | 19:20:00 | 2012/02/07 19:20 | 9.297 | 0.513 | 0 | 9.297 | 11161 | 0 | 11161 | 1535791
2012/02/07 | 19:40:00 | 2012/02/07 19:40 | 9.29 | 0.513 | 0 | 9.29 | 11153 | 0 | 11152 | 1535791
2012/02/07 | 20:00:00 | 2012/02/07 20:00 | 9.283 | 0.513 | 0 | 9.283 | 11144 | 0 | 11144 | 1535791
2012/02/07 | 20:20:00 | 2012/02/07 20:20 | 9.276 | 0.513 | 0 | 9.276 | 11135 | 0 | 11135 | 1535791
2012/02/07 | 20:40:00 | 2012/02/07 20:40 | 9.269 | 0.513 | 0 | 9.269 | 11127 | 0 | 11127 | 1535791
2012/02/07 | 21:00:00 | 2012/02/07 21:00 | 9.261 | 0.512 | 0 | 9.261 | 11118 | 0 | 11118 | 1535791
2012/02/07 | 21:20:00 | 2012/02/07 21:20 | 9.254 | 0.512 | 0 | 9.254 | 11109 | 0 | 11109 | 1535791
2012/02/07 | 21:40:00 | 2012/02/07 21:40 | 9.247 | 0.512 | 0 | 9.247 | 11101 | 0 | 11101 | 1535791
2012/02/07 | 22:00:00 | 2012/02/07 22:00 | 9.24 | 0.512 | 0 | 9.24 | 11092 | 0 | 11092 | 1535791
2012/02/07 | 22:20:00 | 2012/02/07 22:20 | 9.233 | 0.512 | 0 | 9.233 | 11084 | 0 | 11084 | 1535791
2012/02/07 | 22:40:00 | 2012/02/07 22:40 | 9.226 | 0.512 | 0 | 9.226 | 11075 | 0 | 11075 | 1535791
2012/02/07 | 23:00:00 | 2012/02/07 23:00 | 9.218 | 0.511 | 0 | 9.218 | 11066 | 0 | 11066 | 1535791
2012/02/07 | 23:20:00 | 2012/02/07 23:20 | 9.211 | 0.511 | 0 | 9.211 | 11058 | 0 | 11057 | 1535791
2012/02/07 | 23:40:00 | 2012/02/07 23:40 | 9.204 | 0.511 | 0 | 9.204 | 11049 | 0 | 11049 | 1535791
2012/02/08 | 00:00:00 | 2012/02/08 00:00 | 9.217 | 0.511 | 0.013 | 9.204 | 11048 | 8 | 11045 | 1535791
2012/02/08 | 00:20:00 | 2012/02/08 00:20 | 9.243 | 0.512 | 0.039 | 9.204 | 11076 | 31 | 11045 | 1535791
2012/02/08 | 00:40:00 | 2012/02/08 00:40 | 9.269 | 0.513 | 0.065 | 9.204 | 11107 | 62 | 11045 | 1535791
2012/02/08 | 01:00:00 | 2012/02/08 01:00 | 9.295 | 0.513 | 0.09 | 9.205 | 11138 | 93 | 11046 | 1535791
2012/02/08 | 01:20:00 | 2012/02/08 01:20 | 9.321 | 0.514 | 0.116 | 9.205 | 11170 | 124 | 11046 | 1535791
2012/02/08 | 01:40:00 | 2012/02/08 01:40 | 9.315 | 0.514 | 0.109 | 9.206 | 11185 | 135 | 11047 | 1535791
2012/02/08 | 02:00:00 | 2012/02/08 02:00 | 9.3 | 0.513 | 0.094 | 9.206 | 11169 | 122 | 11047 | 1535791
2012/02/08 | 02:20:00 | 2012/02/08 02:20 | 9.286 | 0.513 | 0.079 | 9.207 | 11152 | 104 | 11048 | 1535791
2012/02/08 | 02:40:00 | 2012/02/08 02:40 | 9.272 | 0.513 | 0.065 | 9.207 | 11135 | 86 | 11048 | 1535791
2012/02/08 | 03:00:00 | 2012/02/08 03:00 | 9.257 | 0.512 | 0.05 | 9.207 | 11118 | 69 | 11049 | 1535791
2012/02/08 | 03:20:00 | 2012/02/08 03:20 | 9.243 | 0.512 | 0.035 | 9.208 | 11100 | 51 | 11049 | 1535791
2012/02/08 | 03:40:00 | 2012/02/08 03:40 | 9.229 | 0.512 | 0.021 | 9.208 | 11083 | 34 | 11049 | 1535791
2012/02/08 | 04:00:00 | 2012/02/08 04:00 | 9.214 | 0.511 | 0.006 | 9.208 | 11066 | 16 | 11049 | 1535791
2012/02/08 | 04:20:00 | 2012/02/08 04:20 | 9.2 | 0.511 | 0 | 9.2 | 11049 | 4 | 11045 | 1535791
2012/02/08 | 04:40:00 | 2012/02/08 04:40 | 9.186 | 0.511 | 0 | 9.186 | 11031 | 0 | 11032 | 1535791
2012/02/08 | 05:00:00 | 2012/02/08 05:00 | 9.171 | 0.51 | 0 | 9.171 | 11014 | 0 | 11014 | 1535791
2012/02/08 | 05:20:00 | 2012/02/08 05:20 | 9.157 | 0.51 | 0 | 9.157 | 10997 | 0 | 10997 | 1535791
2012/02/08 | 05:40:00 | 2012/02/08 05:40 | 9.143 | 0.51 | 0 | 9.143 | 10980 | 0 | 10980 | 1535791
2012/02/08 | 06:00:00 | 2012/02/08 06:00 | 9.128 | 0.509 | 0 | 9.128 | 10962 | 0 | 10963 | 1535791
2012/02/08 | 06:20:00 | 2012/02/08 06:20 | 9.114 | 0.509 | 0 | 9.114 | 10945 | 0 | 10945 | 1535791
2012/02/08 | 06:40:00 | 2012/02/08 06:40 | 9.099 | 0.509 | 0 | 9.099 | 10928 | 0 | 10928 | 1535791
2012/02/08 | 07:00:00 | 2012/02/08 07:00 | 9.085 | 0.508 | 0 | 9.085 | 10911 | 0 | 10910 | 1535791
2012/02/08 | 07:20:00 | 2012/02/08 07:20 | 9.071 | 0.508 | 0 | 9.071 | 10894 | 0 | 10894 | 1535791
2012/02/08 | 07:40:00 | 2012/02/08 07:40 | 9.056 | 0.507 | 0 | 9.056 | 10876 | 0 | 10876 | 1535791
2012/02/08 | 08:00:00 | 2012/02/08 08:00 | 9.042 | 0.507 | 0 | 9.042 | 10859 | 0 | 10859 | 1535791
2012/02/08 | 08:20:00 | 2012/02/08 08:20 | 9.028 | 0.507 | 0 | 9.028 | 10842 | 0 | 10842 | 1535791
2012/02/08 | 08:40:00 | 2012/02/08 08:40 | 9.013 | 0.506 | 0 | 9.013 | 10825 | 0 | 10825 | 1535791
2012/02/08 | 09:00:00 | 2012/02/08 09:00 | 8.999 | 0.506 | 0 | 8.999 | 10807 | 0 | 10807 | 1535791
2012/02/08 | 09:20:00 | 2012/02/08 09:20 | 8.985 | 0.506 | 0 | 8.985 | 10790 | 0 | 10790 | 1535791
2012/02/08 | 09:40:00 | 2012/02/08 09:40 | 8.97 | 0.505 | 0 | 8.97 | 10773 | 0 | 10773 | 1535791
2012/02/08 | 10:00:00 | 2012/02/08 10:00 | 8.956 | 0.505 | 0 | 8.956 | 10756 | 0 | 10756 | 1535791
2012/02/08 | 10:20:00 | 2012/02/08 10:20 | 8.942 | 0.505 | 0 | 8.942 | 10738 | 0 | 10739 | 1535791
2012/02/08 | 10:40:00 | 2012/02/08 10:40 | 8.927 | 0.504 | 0 | 8.927 | 10721 | 0 | 10721 | 1535791
2012/02/08 | 11:00:00 | 2012/02/08 11:00 | 8.913 | 0.504 | 0 | 8.913 | 10704 | 0 | 10704 | 1535791
2012/02/08 | 11:20:00 | 2012/02/08 11:20 | 8.898 | 0.504 | 0 | 8.898 | 10687 | 0 | 10687 | 1535791
2012/02/08 | 11:40:00 | 2012/02/08 11:40 | 8.884 | 0.503 | 0 | 8.884 | 10670 | 0 | 10669 | 1535791
2012/02/08 | 12:00:00 | 2012/02/08 12:00 | 8.87 | 0.503 | 0 | 8.87 | 10652 | 0 | 10652 | 1535791
2012/02/08 | 12:20:00 | 2012/02/08 12:20 | 8.855 | 0.503 | 0 | 8.855 | 10635 | 0 | 10635 | 1535791
2012/02/08 | 12:40:00 | 2012/02/08 12:40 | 8.841 | 0.502 | 0 | 8.841 | 10618 | 0 | 10618 | 1535791
2012/02/08 | 13:00:00 | 2012/02/08 13:00 | 8.827 | 0.502 | 0 | 8.827 | 10601 | 0 | 10601 | 1535791
2012/02/08 | 13:20:00 | 2012/02/08 13:20 | 8.812 | 0.502 | 0 | 8.812 | 10583 | 0 | 10583 | 1535791
2012/02/08 | 13:40:00 | 2012/02/08 13:40 | 8.798 | 0.501 | 0 | 8.798 | 10566 | 0 | 10566 | 1535791
2012/02/08 | 14:00:00 | 2012/02/08 14:00 | 8.784 | 0.501 | 0 | 8.784 | 10549 | 0 | 10549 | 1535791
2012/02/08 | 14:20:00 | 2012/02/08 14:20 | 8.769 | 0.501 | 0 | 8.769 | 10532 | 0 | 10532 | 1535791
2012/02/08 | 14:40:00 | 2012/02/08 14:40 | 8.755 | 0.5 | 0 | 8.755 | 10514 | 0 | 10514 | 1535791
2012/02/08 | 15:00:00 | 2012/02/08 15:00 | 8.741 | 0.5 | 0 | 8.741 | 10497 | 0 | 10498 | 1535791
2012/02/08 | 15:20:00 | 2012/02/08 15:20 | 8.726 | 0.499 | 0 | 8.726 | 10480 | 0 | 10480 | 1535791
2012/02/08 | 15:40:00 | 2012/02/08 15:40 | 8.712 | 0.499 | 0 | 8.712 | 10463 | 0 | 10463 | 1535791
2012/02/08 | 16:00:00 | 2012/02/08 16:00 | 8.706 | 0.499 | 0 | 8.706 | 10448 | 0 | 10451 | 1535791
2012/02/08 | 16:20:00 | 2012/02/08 16:20 | 8.705 | 0.499 | 0 | 8.705 | 10446 | 0 | 10447 | 1535791
2012/02/08 | 16:40:00 | 2012/02/08 16:40 | 8.704 | 0.499 | 0 | 8.704 | 10445 | 0 | 10445 | 1535791
2012/02/08 | 17:00:00 | 2012/02/08 17:00 | 8.703 | 0.499 | 0 | 8.703 | 10444 | 0 | 10444 | 1535791
2012/02/08 | 17:20:00 | 2012/02/08 17:20 | 8.702 | 0.499 | 0 | 8.702 | 10443 | 0 | 10443 | 1535791
2012/02/08 | 17:40:00 | 2012/02/08 17:40 | 8.701 | 0.499 | 0 | 8.701 | 10441 | 0 | 10442 | 1535791
2012/02/08 | 18:00:00 | 2012/02/08 18:00 | 8.7 | 0.499 | 0 | 8.7 | 10440 | 0 | 10441 | 1535791
2012/02/08 | 18:20:00 | 2012/02/08 18:20 | 8.699 | 0.499 | 0 | 8.699 | 10439 | 0 | 10439 | 1535791
2012/02/08 | 18:40:00 | 2012/02/08 18:40 | 8.698 | 0.499 | 0 | 8.698 | 10438 | 0 | 10438 | 1535791
2012/02/08 | 19:00:00 | 2012/02/08 19:00 | 8.697 | 0.499 | 0 | 8.697 | 10437 | 0 | 10437 | 1535791
2012/02/08 | 19:20:00 | 2012/02/08 19:20 | 8.696 | 0.499 | 0 | 8.696 | 10436 | 0 | 10436 | 1535791
2012/02/08 | 19:40:00 | 2012/02/08 19:40 | 8.695 | 0.499 | 0 | 8.695 | 10434 | 0 | 10435 | 1535791
2012/02/08 | 20:00:00 | 2012/02/08 20:00 | 8.694 | 0.499 | 0 | 8.694 | 10433 | 0 | 10433 | 1535791
2012/02/08 | 20:20:00 | 2012/02/08 20:20 | 8.693 | 0.499 | 0 | 8.693 | 10432 | 0 | 10432 | 1535791
2012/02/08 | 20:40:00 | 2012/02/08 20:40 | 8.692 | 0.499 | 0 | 8.692 | 10431 | 0 | 10431 | 1535791
2012/02/08 | 21:00:00 | 2012/02/08 21:00 | 8.691 | 0.499 | 0 | 8.691 | 10430 | 0 | 10430 | 1535791
2012/02/08 | 21:20:00 | 2012/02/08 21:20 | 8.69 | 0.499 | 0 | 8.69 | 10428 | 0 | 10429 | 1535791
2012/02/08 | 21:40:00 | 2012/02/08 21:40 | 8.689 | 0.499 | 0 | 8.689 | 10427 | 0 | 10427 | 1535791
2012/02/08 | 22:00:00 | 2012/02/08 22:00 | 8.688 | 0.499 | 0 | 8.688 | 10426 | 0 | 10426 | 1535791
2012/02/08 | 22:20:00 | 2012/02/08 22:20 | 8.687 | 0.499 | 0 | 8.687 | 10425 | 0 | 10425 | 1535791
2012/02/08 | 22:40:00 | 2012/02/08 22:40 | 8.686 | 0.499 | 0 | 8.686 | 10424 | 0 | 10424 | 1535791
2012/02/08 | 23:00:00 | 2012/02/08 23:00 | 8.685 | 0.498 | 0 | 8.685 | 10423 | 0 | 10423 | 1535791
2012/02/08 | 23:20:00 | 2012/02/08 23:20 | 8.684 | 0.498 | 0 | 8.684 | 10421 | 0 | 10421 | 1535791
2012/02/08 | 23:40:00 | 2012/02/08 23:40 | 8.683 | 0.498 | 0 | 8.683 | 10420 | 0 | 10420 | 1535791
2012/02/09 | 00:00:00 | 2012/02/09 00:00 | 8.682 | 0.498 | 0 | 8.682 | 10419 | 0 | 10419 | 1535791
2012/02/09 | 00:20:00 | 2012/02/09 00:20 | 8.681 | 0.498 | 0 | 8.681 | 10418 | 0 | 10418 | 1535791
2012/02/09 | 00:40:00 | 2012/02/09 00:40 | 8.68 | 0.498 | 0 | 8.68 | 10417 | 0 | 10417 | 1535791
2012/02/09 | 01:00:00 | 2012/02/09 01:00 | 8.679 | 0.498 | 0 | 8.679 | 10416 | 0 | 10415 | 1535791
2012/02/09 | 01:20:00 | 2012/02/09 01:20 | 8.678 | 0.498 | 0 | 8.678 | 10414 | 0 | 10414 | 1535791
2012/02/09 | 01:40:00 | 2012/02/09 01:40 | 8.677 | 0.498 | 0 | 8.677 | 10413 | 0 | 10413 | 1535791
2012/02/09 | 02:00:00 | 2012/02/09 02:00 | 8.676 | 0.498 | 0 | 8.676 | 10412 | 0 | 10412 | 1535791
2012/02/09 | 02:20:00 | 2012/02/09 02:20 | 8.675 | 0.498 | 0 | 8.675 | 10411 | 0 | 10411 | 1535791
2012/02/09 | 02:40:00 | 2012/02/09 02:40 | 8.674 | 0.498 | 0 | 8.674 | 10410 | 0 | 10409 | 1535791
2012/02/09 | 03:00:00 | 2012/02/09 03:00 | 8.673 | 0.498 | 0 | 8.673 | 10409 | 0 | 10408 | 1535791
2012/02/09 | 03:20:00 | 2012/02/09 03:20 | 8.672 | 0.498 | 0 | 8.672 | 10407 | 0 | 10407 | 1535791
2012/02/09 | 03:40:00 | 2012/02/09 03:40 | 8.671 | 0.498 | 0 | 8.671 | 10406 | 0 | 10406 | 1535791
2012/02/09 | 04:00:00 | 2012/02/09 04:00 | 8.67 | 0.498 | 0 | 8.67 | 10405 | 0 | 10405 | 1535791
2012/02/09 | 04:20:00 | 2012/02/09 04:20 | 8.669 | 0.498 | 0 | 8.669 | 10404 | 0 | 10403 | 1535791
2012/02/09 | 04:40:00 | 2012/02/09 04:40 | 8.669 | 0.498 | 0 | 8.669 | 10403 | 0 | 10403 | 1535791
2012/02/09 | 05:00:00 | 2012/02/09 05:00 | 8.668 | 0.498 | 0 | 8.668 | 10402 | 0 | 10402 | 1535791
2012/02/09 | 05:20:00 | 2012/02/09 05:20 | 8.667 | 0.498 | 0 | 8.667 | 10400 | 0 | 10401 | 1535791
2012/02/09 | 05:40:00 | 2012/02/09 05:40 | 8.666 | 0.498 | 0 | 8.666 | 10399 | 0 | 10400 | 1535791
2012/02/09 | 06:00:00 | 2012/02/09 06:00 | 8.645 | 0.498 | 0 | 8.645 | 10391 | 0 | 10387 | 1535791
2012/02/09 | 06:20:00 | 2012/02/09 06:20 | 8.611 | 0.497 | 0 | 8.611 | 10354 | 0 | 10354 | 1535791
2012/02/09 | 06:40:00 | 2012/02/09 06:40 | 8.577 | 0.496 | 0 | 8.577 | 10313 | 0 | 10313 | 1535791
2012/02/09 | 07:00:00 | 2012/02/09 07:00 | 8.544 | 0.495 | 0 | 8.544 | 10273 | 0 | 10273 | 1535791
2012/02/09 | 07:20:00 | 2012/02/09 07:20 | 8.51 | 0.494 | 0 | 8.51 | 10232 | 0 | 10232 | 1535791
2012/02/09 | 07:40:00 | 2012/02/09 07:40 | 8.476 | 0.493 | 0 | 8.476 | 10192 | 0 | 10192 | 1535791
2012/02/09 | 08:00:00 | 2012/02/09 08:00 | 8.442 | 0.493 | 0 | 8.442 | 10151 | 0 | 10151 | 1535791
2012/02/09 | 08:20:00 | 2012/02/09 08:20 | 8.416 | 0.492 | 0 | 8.416 | 10112 | 0 | 10115 | 1535791
2012/02/09 | 08:40:00 | 2012/02/09 08:40 | 8.4 | 0.491 | 0 | 8.4 | 10089 | 0 | 10090 | 1535791
2012/02/09 | 09:00:00 | 2012/02/09 09:00 | 8.384 | 0.491 | 0 | 8.384 | 10070 | 0 | 10070 | 1535791
2012/02/09 | 09:20:00 | 2012/02/09 09:20 | 8.368 | 0.491 | 0 | 8.368 | 10051 | 0 | 10051 | 1535791
2012/02/09 | 09:40:00 | 2012/02/09 09:40 | 8.352 | 0.49 | 0 | 8.352 | 10032 | 0 | 10032 | 1535791
2012/02/09 | 10:00:00 | 2012/02/09 10:00 | 8.336 | 0.49 | 0 | 8.336 | 10013 | 0 | 10013 | 1535791
2012/02/09 | 10:20:00 | 2012/02/09 10:20 | 8.32 | 0.489 | 0 | 8.32 | 9994 | 0 | 9994 | 1535791
2012/02/09 | 10:40:00 | 2012/02/09 10:40 | 8.304 | 0.489 | 0 | 8.304 | 9975 | 0 | 9974 | 1535791
2012/02/09 | 11:00:00 | 2012/02/09 11:00 | 8.288 | 0.489 | 0 | 8.288 | 9956 | 0 | 9955 | 1535791
2012/02/09 | 11:20:00 | 2012/02/09 11:20 | 8.273 | 0.488 | 0 | 8.273 | 9937 | 0 | 9937 | 1535791
2012/02/09 | 11:40:00 | 2012/02/09 11:40 | 8.257 | 0.488 | 0 | 8.257 | 9918 | 0 | 9918 | 1535791
2012/02/09 | 12:00:00 | 2012/02/09 12:00 | 8.241 | 0.487 | 0 | 8.241 | 9898 | 0 | 9899 | 1535791
2012/02/09 | 12:20:00 | 2012/02/09 12:20 | 8.225 | 0.487 | 0 | 8.225 | 9879 | 0 | 9880 | 1535791
2012/02/09 | 12:40:00 | 2012/02/09 12:40 | 8.199 | 0.486 | 0 | 8.199 | 9855 | 0 | 9854 | 1535791
2012/02/09 | 13:00:00 | 2012/02/09 13:00 | 8.17 | 0.486 | 0 | 8.17 | 9821 | 0 | 9821 | 1535791
2012/02/09 | 13:20:00 | 2012/02/09 13:20 | 8.141 | 0.485 | 0 | 8.141 | 9786 | 0 | 9787 | 1535791