## Template
Site ID:
|  |  | NOTE: | For each new site to be analysed, FIRST reset all the input cells to ZERO before starting to populate with the new site's information!!!
Costing tool for the establishment of gauging weirs
General Input: | [5 empty] | Alternative 1 |  | Alternative 2 |  | Alternative 3
Width of river at lowest level (from DEM) | [6 empty] | m |  | m |  | m
Reduced Level of lowest level | [6 empty] | m |  | m |  | m
Reduced Level of higher point on section | [6 empty] | m |  | m |  | m
Width of river at Reduced Level (from DEM) | [6 empty] | m |  | m |  | m
Slope of River Bank (n) | [5 empty] | 0 |  | 0 |  | 0
Level of Weir Crest | [5 empty] | 0 | m | 0 | m | 0 | m
Top Level of Weir Structure | [5 empty] | 2.5 | m | 2.5 | m | 2.5 | m
Output:
Est. Instrumentation Cost (2016 Rand value), excl VAT | [5 empty] | 0 |  | 0 |  | 0
Estimated Civil Cost (2016 Rand value), excl VAT | [5 empty] | 0 |  | 0 |  | 0
Total Cost (Civil + Instrumentation), excl VAT (2016 Rand Value) | [5 empty] | 0 |  | 0 |  | 0
[5 empty] | Minimum: | 0 | Maximum: | 0 | Average: | 0
Raingauge | [5 empty] | 1 |  | 1 |  | 1
Realtime instrumentation | [5 empty] | 1 |  | 1 |  | 1
Crump Weir Crest: | [5 empty] | Alternative 1 |  | Alternative 2 |  | Alternative 3
Length of Weir Crest | [5 empty] | -2 | m | -2 | m | -2 | m
Cross-sectional Area of Weir Crest | [5 empty] | -4.0625 | m2 | -4.0625 | m2 | -4.0625 | m2
Shutter Height | [5 empty] | -2.25 | m | -2.25 | m | -2.25 | m
Total weight dowels | [5 empty] | -12 | kg | -12 | kg | -12 | kg
Cut-off Walls:
Length | [5 empty] | 14 | m | 14 | m | 14 | m
Cross-sectional Area | [5 empty] | 4.375 | m2 | 4.375 | m2 | 4.375 | m2
Shutter Height | [5 empty] | 5.4155 | m | 5.4155 | m | 5.4155 | m
Total weight dowels | [5 empty] | 210 | kg | 210 | kg | 210 | kg
Flank Walls:
Length | [5 empty] | 48 | m | 48 | m | 48 | m
Cross-sectional Area | [5 empty] | 2.5 | m2 | 2.5 | m2 | 2.5 | m2
Shutter Height | [5 empty] | 5 | m | 5 | m | 5 | m
Total weight reinforcement | [5 empty] | 5160 | kg | 5160 | kg | 5160 | kg
Instrumentation Hut:
Concrete Volume | [5 empty] | 6 | m3 | 6 | m3 | 6 | m3
Reinforcement | [5 empty] | 470 | kg | 470 | kg | 470 | kg
Shuttering | [5 empty] | 30 | m2 | 30 | m2 | 30 | m2
Door | [5 empty] | 25000 | sum | 25000 | sum | 25000 | sum
Raingauge | [5 empty] | 30000 | Sum | 30000 | Sum | 30000 | Sum
Ha instrument | [5 empty] | 35000 | Sum | 35000 | Sum | 35000 | Sum
Hb instrument | [5 empty] | 35000 | Sum | 35000 | Sum | 35000 | Sum
Realtime | [5 empty] | 60000 | Sum | 60000 | Sum | 60000 | Sum
Blinding: | [5 empty] | 28 | m3 | 28 | m3 | 28 | m3
Rip-Rap: | [5 empty] | 240 | m3 | 240 | m3 | 240 | m3
Excavations: | [5 empty] | 994 | m3 | 994 | m3 | 994 | m3
Selected Fill: | [5 empty] | 100 | m3 | 100 | m3 | 100 | m3
Foundation preparation: | [5 empty] | 218 | m2 | 218 | m2 | 218 | m2
Summary
Concrete volume |  | mass |  |  |  | 70 | m3 | 70 | m3 | 70 | m3
|  | Reinforced |  |  |  | 126 |  | 126 |  | 126
|  | blinding |  |  |  | 28 |  | 28 |  | 28
Rebar | [5 empty] | 5.9 | ton | 5.9 | ton | 5.9 | ton
Shuttering | [5 empty] | 383 | m2 | 383 | m2 | 383 | m2
| HYDROLOGY : COST ESTIMATIONS FOR NEW MEASURING STRUCTURES | [5 empty] | Alternative 1
| No. | Item no. | Description | Unit | Rate | Quantity | Amount
| 1 | 1 | Weir construction
|  | 1.1 | Excavations | m ³ | 100 | 994 | 99400
|  | 1.2 | Foundation preparation | m ² | 175 | 218 | 38150
|  | 1.3 | Shuttering | m ² | 975 | 383 | 373425
|  | 1.4 | Reinforcing | ton | 16500 | 5.9 | 97350
|  | 1.5 | Concrete - blinding | m ³ | 2800 | 28 | 78400
|  | 1.6 | Concrete - mass | m ³ | 2800 | 70 | 196000
|  | 1.7 | Concrete - reinforced | m ³ | 2800 | 126 | 352800
|  | 1.8 | Concrete - rollcrete | m ³ | 1500 | 0 | 0
| 2 | 2 | Fill material
|  | 2.1 | Soil cement | m ³ | 600 |  | 0
|  | 2.2 | Selected material | m ³ | 150 | 100 | 15000
|  | 2.3 | Rockfill/Gabions | m ³ | 1350 | 240 | 324000
| 3 | 3 | Service roads | m | 175 | 2500 | 437500
|  |  | SUB TOTAL |  |  |  | 2012025
| 4 | 4 | Dewatering (% of 1 to 3) | % | 2012025 | 4 | 80481
| 5 | 5 | Mechanical items (% of 1 to 3) | % | 2012025 | 10 | 201202.5
| 6 | 6 | Landscaping & Rehabilitation (% of 1 to 3) | % | 2012025 | 5 | 100601.25
|  |  | SUB TOTAL A |  |  |  | 2394309.75
| 7 | 7 | Miscellaneous (% of Sub Total A) | % | 2394309.75 | 5 | 119715.4875
|  |  | SUB TOTAL B |  |  |  | 2514025.2375
| 8 | 8 | Overheads (% of Sub Total B) | % | 2514025.2375 | 35 | 1353705.8971
| 9 | 9 | Contingencies (% of Sub Total B) | % | 2514025.2375 |  | 0
|  |  | TOTAL |  |  |  | 3867731.1346
The following adjustments must be made depending on the size of a weir :
|  |  | Size of weir | % Overheads
|  |  | Small ( < 150 m ³ concrete) |  | 40
|  |  | Meduim ( 150 - 500 m ³ concrete) |  | 35
|  |  | Large ( > 500 m ³ concrete) |  | 30
Only change the quantity to calculate the costs for different structures.
| HYDROLOGY : COST ESTIMATIONS FOR NEW MEASURING STRUCTURES | [5 empty] | Alternative 2
| No. | Item no. | Description | Unit | Rate | Quantity | Amount
| 1 | 1 | Weir construction
|  | 1.1 | Excavations | m ³ | 100 | 994 | 99400
|  | 1.2 | Foundation preparation | m ² | 175 | 218 | 38150
|  | 1.3 | Shuttering | m ² | 975 | 383 | 373425
|  | 1.4 | Reinforcing | ton | 16500 | 5.9 | 97350
|  | 1.5 | Concrete - blinding | m ³ | 2800 | 28 | 78400
|  | 1.6 | Concrete - mass | m ³ | 2800 | 70 | 196000
|  | 1.7 | Concrete - reinforced | m ³ | 2800 | 126 | 352800
|  | 1.8 | Concrete - rollcrete | m ³ | 1500 | 0 | 0
| 2 | 2 | Fill material
|  | 2.1 | Soil cement | m ³ | 600 |  | 0
|  | 2.2 | Selected material | m ³ | 150 | 100 | 15000
|  | 2.3 | Rockfill/Gabions | m ³ | 1350 | 240 | 324000
| 3 | 3 | Service roads | m | 175 | 2500 | 437500
|  |  | SUB TOTAL |  |  |  | 2012025
| 4 | 4 | Dewatering (% of 1 to 3) | % | 2012025 | 4 | 80481
| 5 | 5 | Mechanical items (% of 1 to 3) | % | 2012025 | 10 | 201202.5
| 6 | 6 | Landscaping & Rehabilitation (% of 1 to 3) | % | 2012025 | 5 | 100601.25
|  |  | SUB TOTAL A |  |  |  | 2394309.75
| 7 | 7 | Miscellaneous (% of Sub Total A) | % | 2394309.75 | 5 | 119715.4875
|  |  | SUB TOTAL B |  |  |  | 2514025.2375
| 8 | 8 | Overheads (% of Sub Total B) | % | 2514025.2375 | 35 | 1353705.8971
| 9 | 9 | Contingencies (% of Sub Total B) | % | 2514025.2375 |  | 0
|  |  | TOTAL |  |  |  | 3867731.1346
The following adjustments must be made depending on the size of a weir :
|  |  | Size of weir | % Overheads
|  |  | Small ( < 150 m ³ concrete) |  | 40
|  |  | Meduim ( 150 - 500 m ³ concrete) |  | 35
|  |  | Large ( > 500 m ³ concrete) |  | 30
Only change the quantity to calculate the costs for different structures.
| HYDROLOGY : COST ESTIMATIONS FOR NEW MEASURING STRUCTURES | [5 empty] | Alternative 3
| No. | Item no. | Description | Unit | Rate | Quantity | Amount
| 1 | 1 | Weir construction
|  | 1.1 | Excavations | m ³ | 100 | 994 | 99400
|  | 1.2 | Foundation preparation | m ² | 175 | 218 | 38150
|  | 1.3 | Shuttering | m ² | 975 | 383 | 373425
|  | 1.4 | Reinforcing | ton | 16500 | 5.9 | 97350
|  | 1.5 | Concrete - blinding | m ³ | 2800 | 28 | 78400
|  | 1.6 | Concrete - mass | m ³ | 2800 | 70 | 196000
|  | 1.7 | Concrete - reinforced | m ³ | 2800 | 126 | 352800
|  | 1.8 | Concrete - rollcrete | m ³ | 1500 | 0 | 0
| 2 | 2 | Fill material
|  | 2.1 | Soil cement | m ³ | 600 |  | 0
|  | 2.2 | Selected material | m ³ | 150 | 100 | 15000
|  | 2.3 | Rockfill/Gabions | m ³ | 1350 | 240 | 324000
| 3 | 3 | Service roads | m | 175 | 2500 | 437500
|  |  | SUB TOTAL |  |  |  | 2012025
| 4 | 4 | Dewatering (% of 1 to 3) | % | 2012025 | 4 | 80481
| 5 | 5 | Mechanical items (% of 1 to 3) | % | 2012025 | 10 | 201202.5
| 6 | 6 | Landscaping & Rehabilitation (% of 1 to 3) | % | 2012025 | 5 | 100601.25
|  |  | SUB TOTAL A |  |  |  | 2394309.75
| 7 | 7 | Miscellaneous (% of Sub Total A) | % | 2394309.75 | 5 | 119715.4875
|  |  | SUB TOTAL B |  |  |  | 2514025.2375
| 8 | 8 | Overheads (% of Sub Total B) | % | 2514025.2375 | 35 | 1353705.8971
| 9 | 9 | Contingencies (% of Sub Total B) | % | 2514025.2375 |  | 0
|  |  | TOTAL |  |  |  | 3867731.1346
The following adjustments must be made depending on the size of a weir :
|  |  | Size of weir | % Overheads
|  |  | Small ( < 150 m ³ concrete) |  | 40
|  |  | Meduim ( 150 - 500 m ³ concrete) |  | 35
|  |  | Large ( > 500 m ³ concrete) |  | 30
Only change the quantity to calculate the costs for different structures.

## ID XYZ
Site ID: | XYZ
|  |  | NOTE: | For each new site to be analysed, FIRST reset all the input cells to ZERO before starting to populate with the new site's information!!!
Costing tool for the establishment of gauging weirs
General Input: | [5 empty] | Alternative 1 |  | Alternative 2 |  | Alternative 3
Width of river at lowest level (from DEM) | [5 empty] | 245 | m | 122 | m | 179 | m
Reduced Level of lowest level | [5 empty] | 803 | m | 805 | m | 803 | m
Reduced Level of higher point on section | [5 empty] | 807.5 | m | 809 | m | 807.65 | m
Width of river at Reduced Level (from DEM) | [5 empty] | 322 | m | 217 | m | 283 | m
Slope of River Bank (n) | [5 empty] | 8.5556 |  | 11.875 |  | 11.1828
Level of Weir Crest | [5 empty] | 804.5 | m | 806.5 | m | 804.5 | m
Top Level of Weir Structure | [5 empty] | 807 | m | 809 | m | 807 | m
Output:
Est. Instrumentation Cost (2016 Rand value), excl VAT | [5 empty] | 160000 |  | 160000 |  | 160000
Estimated Civil Cost (2016 Rand value), excl VAT | [5 empty] | 23271546 |  | 19232984 |  | 21680085
Total Cost (Civil + Instrumentation), excl VAT (2016 Rand Value) | [5 empty] | 23500000 |  | 19400000 |  | 21900000
[5 empty] | Minimum: | 19400000 | Maximum: | 23500000 | Average: | 21600000
Raingauge | [5 empty] | 1 |  | 1 |  | 1
Realtime instrumentation | [5 empty] | 1 |  | 1 |  | 1
Crump Weir Crest: | [5 empty] | Alternative 1 |  | Alternative 2 |  | Alternative 3
Length of Weir Crest | [5 empty] | 268.7 | m | 155.7 | m | 210.6 | m
Cross-sectional Area of Weir Crest | [5 empty] | 7.1875 | m2 | 7.1875 | m2 | 7.1875 | m2
Shutter Height | [5 empty] | 0.75 | m | 0.75 | m | 0.75 | m
Total weight dowels | [5 empty] | 5390 | kg | 3130 | kg | 4230 | kg
Cut-off Walls:
Length | [5 empty] | 56.8 | m | 73.3 | m | 69.9 | m
Cross-sectional Area | [5 empty] | 8.8 | m2 | 8.8 | m2 | 8.8 | m2
Shutter Height | [5 empty] | 8.6648 | m | 8.6648 | m | 8.6648 | m
Total weight dowels | [5 empty] | 1160 | kg | 1500 | kg | 1420 | kg
Flank Walls:
Length | [5 empty] | 48 | m | 48 | m | 48 | m
Cross-sectional Area | [5 empty] | 4 | m2 | 4 | m2 | 4 | m2
Shutter Height | [5 empty] | 8 | m | 8 | m | 8 | m
Total weight reinforcement | [5 empty] | 7680 | kg | 7680 | kg | 7680 | kg
Instrumentation Hut:
Concrete Volume | [5 empty] | 6 | m3 | 6 | m3 | 6 | m3
Reinforcement | [5 empty] | 470 | kg | 470 | kg | 470 | kg
Shuttering | [5 empty] | 30 | m2 | 30 | m2 | 30 | m2
Door | [5 empty] | 25000 | sum | 25000 | sum | 25000 | sum
Raingauge | [5 empty] | 30000 | Sum | 30000 | Sum | 30000 | Sum
Ha instrument | [5 empty] | 35000 | Sum | 35000 | Sum | 35000 | Sum
Hb instrument | [5 empty] | 35000 | Sum | 35000 | Sum | 35000 | Sum
Realtime | [5 empty] | 60000 | Sum | 60000 | Sum | 60000 | Sum
Blinding: | [5 empty] | 592 | m3 | 395 | m3 | 495 | m3
Rip-Rap: | [5 empty] | 668 | m3 | 833 | m3 | 799 | m3
Excavations: | [5 empty] | 5700 | m3 | 6526 | m3 | 6446 | m3
Selected Fill: | [5 empty] | 570 | m3 | 653 | m3 | 645 | m3
Foundation preparation: | [5 empty] | 3307 | m2 | 2209 | m2 | 2767 | m2
Summary
Concrete volume |  | mass |  |  |  | 2432 | m3 | 1765 | m3 | 2129 | m3
|  | Reinforced |  |  |  | 198 |  | 198 |  | 198
|  | blinding |  |  |  | 592 |  | 395 |  | 495
Rebar | [5 empty] | 14.7 | ton | 12.8 | ton | 13.8 | ton
Shuttering | [5 empty] | 1216 | m2 | 1280 | m2 | 1293 | m2
| HYDROLOGY : COST ESTIMATIONS FOR NEW MEASURING STRUCTURES | [5 empty] | Alternative 1
| No. | Item no. | Description | Unit | Rate | Quantity | Amount
| 1 | 1 | Weir construction
|  | 1.1 | Excavations | m ³ | 100 | 5700 | 570000
|  | 1.2 | Foundation preparation | m ² | 175 | 3307 | 578725
|  | 1.3 | Shuttering | m ² | 975 | 1216 | 1185600
|  | 1.4 | Reinforcing | ton | 16500 | 14.7 | 242550
|  | 1.5 | Concrete - blinding | m ³ | 2800 | 592 | 1657600
|  | 1.6 | Concrete - mass | m ³ | 2800 | 2432 | 6809600
|  | 1.7 | Concrete - reinforced | m ³ | 2800 | 198 | 554400
|  | 1.8 | Concrete - rollcrete | m ³ | 1500 | 0 | 0
| 2 | 2 | Fill material
|  | 2.1 | Soil cement | m ³ | 600 |  | 0
|  | 2.2 | Selected material | m ³ | 150 | 570 | 85500
|  | 2.3 | Rockfill/Gabions | m ³ | 1350 | 668 | 901800
| 3 | 3 | Service roads | m | 175 | 2500 | 437500
|  |  | SUB TOTAL |  |  |  | 13023275
| 4 | 4 | Dewatering (% of 1 to 3) | % | 13023275 | 4 | 520931
| 5 | 5 | Mechanical items (% of 1 to 3) | % | 13023275 | 10 | 1302327.5
| 6 | 6 | Landscaping & Rehabilitation (% of 1 to 3) | % | 13023275 | 5 | 651163.75
|  |  | SUB TOTAL A |  |  |  | 15497697.25
| 7 | 7 | Miscellaneous (% of Sub Total A) | % | 15497697.25 | 5 | 774884.8625
|  |  | SUB TOTAL B |  |  |  | 16272582.1125
| 8 | 8 | Overheads (% of Sub Total B) | % | 16272582.1125 | 30 | 6973963.7625
| 9 | 9 | Contingencies (% of Sub Total B) | % | 16272582.1125 |  | 0
|  |  | TOTAL |  |  |  | 23246545.875
The following adjustments must be made depending on the size of a weir :
|  |  | Size of weir | % Overheads
|  |  | Small ( < 150 m ³ concrete) |  | 40
|  |  | Meduim ( 150 - 500 m ³ concrete) |  | 35
|  |  | Large ( > 500 m ³ concrete) |  | 30
Only change the quantity to calculate the costs for different structures.
| HYDROLOGY : COST ESTIMATIONS FOR NEW MEASURING STRUCTURES | [5 empty] | Alternative 2
| No. | Item no. | Description | Unit | Rate | Quantity | Amount
| 1 | 1 | Weir construction
|  | 1.1 | Excavations | m ³ | 100 | 6526 | 652600
|  | 1.2 | Foundation preparation | m ² | 175 | 2209 | 386575
|  | 1.3 | Shuttering | m ² | 975 | 1280 | 1248000
|  | 1.4 | Reinforcing | ton | 16500 | 12.8 | 211200
|  | 1.5 | Concrete - blinding | m ³ | 2800 | 395 | 1106000
|  | 1.6 | Concrete - mass | m ³ | 2800 | 1765 | 4942000
|  | 1.7 | Concrete - reinforced | m ³ | 2800 | 198 | 554400
|  | 1.8 | Concrete - rollcrete | m ³ | 1500 | 0 | 0
| 2 | 2 | Fill material
|  | 2.1 | Soil cement | m ³ | 600 |  | 0
|  | 2.2 | Selected material | m ³ | 150 | 653 | 97950
|  | 2.3 | Rockfill/Gabions | m ³ | 1350 | 833 | 1124550
| 3 | 3 | Service roads | m | 175 | 2500 | 437500
|  |  | SUB TOTAL |  |  |  | 10760775
| 4 | 4 | Dewatering (% of 1 to 3) | % | 10760775 | 4 | 430431
| 5 | 5 | Mechanical items (% of 1 to 3) | % | 10760775 | 10 | 1076077.5
| 6 | 6 | Landscaping & Rehabilitation (% of 1 to 3) | % | 10760775 | 5 | 538038.75
|  |  | SUB TOTAL A |  |  |  | 12805322.25
| 7 | 7 | Miscellaneous (% of Sub Total A) | % | 12805322.25 | 5 | 640266.1125
|  |  | SUB TOTAL B |  |  |  | 13445588.3625
| 8 | 8 | Overheads (% of Sub Total B) | % | 13445588.3625 | 30 | 5762395.0125
| 9 | 9 | Contingencies (% of Sub Total B) | % | 13445588.3625 |  | 0
|  |  | TOTAL |  |  |  | 19207983.375
The following adjustments must be made depending on the size of a weir :
|  |  | Size of weir | % Overheads
|  |  | Small ( < 150 m ³ concrete) |  | 40
|  |  | Meduim ( 150 - 500 m ³ concrete) |  | 35
|  |  | Large ( > 500 m ³ concrete) |  | 30
Only change the quantity to calculate the costs for different structures.
| HYDROLOGY : COST ESTIMATIONS FOR NEW MEASURING STRUCTURES | [5 empty] | Alternative 3
| No. | Item no. | Description | Unit | Rate | Quantity | Amount
| 1 | 1 | Weir construction
|  | 1.1 | Excavations | m ³ | 100 | 6446 | 644600
|  | 1.2 | Foundation preparation | m ² | 175 | 2767 | 484225
|  | 1.3 | Shuttering | m ² | 975 | 1293 | 1260675
|  | 1.4 | Reinforcing | ton | 16500 | 13.8 | 227700
|  | 1.5 | Concrete - blinding | m ³ | 2800 | 495 | 1386000
|  | 1.6 | Concrete - mass | m ³ | 2800 | 2129 | 5961200
|  | 1.7 | Concrete - reinforced | m ³ | 2800 | 198 | 554400
|  | 1.8 | Concrete - rollcrete | m ³ | 1500 | 0 | 0
| 2 | 2 | Fill material
|  | 2.1 | Soil cement | m ³ | 600 |  | 0
|  | 2.2 | Selected material | m ³ | 150 | 645 | 96750
|  | 2.3 | Rockfill/Gabions | m ³ | 1350 | 799 | 1078650
| 3 | 3 | Service roads | m | 175 | 2500 | 437500
|  |  | SUB TOTAL |  |  |  | 12131700
| 4 | 4 | Dewatering (% of 1 to 3) | % | 12131700 | 4 | 485268
| 5 | 5 | Mechanical items (% of 1 to 3) | % | 12131700 | 10 | 1213170
| 6 | 6 | Landscaping & Rehabilitation (% of 1 to 3) | % | 12131700 | 5 | 606585
|  |  | SUB TOTAL A |  |  |  | 14436723
| 7 | 7 | Miscellaneous (% of Sub Total A) | % | 14436723 | 5 | 721836.15
|  |  | SUB TOTAL B |  |  |  | 15158559.15
| 8 | 8 | Overheads (% of Sub Total B) | % | 15158559.15 | 30 | 6496525.35
| 9 | 9 | Contingencies (% of Sub Total B) | % | 15158559.15 |  | 0
|  |  | TOTAL |  |  |  | 21655084.5
The following adjustments must be made depending on the size of a weir :
|  |  | Size of weir | % Overheads
|  |  | Small ( < 150 m ³ concrete) |  | 40
|  |  | Meduim ( 150 - 500 m ³ concrete) |  | 35
|  |  | Large ( > 500 m ³ concrete) |  | 30
Only change the quantity to calculate the costs for different structures.

## ID XYZ Sections
Chainage (m) | Elevation (m)
0 | 811.65
30.64 | 813.97
61.28 | 813.23
91.92 | 810.4
113.84 | 809.09
122.56 | 808.56
153.2 | 807.42
183.84 | 805.71
214.47 | 803
245.11 | 803
275.75 | 803
306.39 | 803
337.03 | 803 | 459.5
367.67 | 803 | 214.5
376.3 | 803 | 245 | 803
398.31 | 803
428.95 | 803
459.59 | 803.37
490.23 | 811.66
520.87 | 811.98 | 153.2 | 807.5
551.51 | 813.16 | 475
582.15 | 814.4 | 321.8
612.78 | 814.3
643.42 | 813.31
674.06 | 815.51
704.7 | 818.2
735.34 | 820.82
0 | 812.72 | 122 | 805
30.87 | 811.95 | 217 | 809
61.74 | 811.28
92.6 | 810.5
123.47 | 809.32
127.63 | 809.1
154.34 | 807.65
185.21 | 805.57
216.07 | 805 | 179 | 803
246.94 | 805 | 283 | 807.65
277.81 | 805
308.68 | 805.97
339.54 | 809.38
370.41 | 811
390.09 | 811
401.28 | 811
432.15 | 810.59
463.01 | 810.59
493.88 | 811.83
524.75 | 813.95
555.62 | 815.57
586.48 | 817.1
617.35 | 819.54
648.22 | 820.77
679.09 | 821.32
709.95 | 822.3
0 | 810.09
29.82 | 809.85
59.64 | 809.86
89.45 | 809.37
119.27 | 805.74
139.03 | 803.6
149.09 | 802.51
178.91 | 802.48
208.73 | 802.86
238.55 | 802.62
268.36 | 803
298.18 | 803
328 | 803
357.82 | 805.48
387.64 | 807.65
417.46 | 808.23
434.53 | 808.57
447.27 | 808.82
477.09 | 809.03
506.91 | 809.98
536.73 | 811.56
566.55 | 813.38
596.36 | 815.55
626.18 | 817.69
656 | 819.83
685.82 | 820.33
715.64 | 819.91
745.46 | 819.34
775.27 | 819.52