## Watercourses & Proj Specs
PROJECT: | <enter project name here> [on 'Watercourses & Proj Specs' worksheet]
RISK ASSESSMENT MATRIX for Section 21 (c) and (i) Water Use activities (Version 2.1.1)
POTENTIALLY AFFECTED WATERCOURSE/S |  |  | FIELD-VERIFIED ASSESSMENT RESULTS
Watercourse number | Watercourse name | Watercourse type | PES | EI | ES | EIS | Wetland Importance
(1)
(2)
(3)
(4)
(5)
(6)
(7)
(8)
(9)
(10)
DETAILED PROJECT SPECIFICATIONS:
Include detailed project description, including all proposed control measures to prevent/minimise impacts on watercourses
Note on A4: List of delineated watercourses that could be affected by the proposed activites, and indication of the type of watercourse in each case
Note on D4: Results of field-verified assessments of PES and EI/ES/EIS for delineated watercourses
Note on D5: Present Ecological State
Note on E5: Ecological Importance
Note on F5: Ecological Sensitivity
Note on G5: Ecological Importance & Sensitivity
Note on H5: WET-EcoServices v.2 assessment (Overall Importance category)

## Risk Assessment
PROJECT: |  | <enter project name here> [on 'Watercourses & Proj Specs' worksheet]
RISK ASSESSMENT MATRIX for Section 21 (c) and (i) Water Use activities - Version 2.1.1
Name of Assessor: |  | <enter name here> | Signature: | <sign here>
SACNASP Registration Number: |  | <enter SACNASP reg number here>
Date of assessment: |  | <enter date here>
Risk to be scored for all relevant phases of the project (factoring in specified control measures). MUST BE COMPLETED BY SACNASP PROFESSIONAL MEMBER REGISTERED IN AN APPROPRIATE FIELD OF EXPERTISE.
Phase | Activity | Impact | Potentially affected watercourses |  |  | Intensity of Impact on Resource Quality |  |  |  |  | Overall Intensity (max = 10) | Spatial scale (max = 5) | Duration (max = 5) | Severity (max = 20) | Importance rating (max = 5) | Consequence (max = 100) | Likelihood (Probability) of impact | Significance (max = 100) | Risk Rating | Confidence level
|  |  | Name/s | PES | Overall Watercourse Importance | Abiotic Habitat (Drivers) |  |  | Biota (Responses)
[6 empty] | Hydrology | Water Quality | Geomorph | Vegetation | Fauna
CONSTRUCTION | <1> | <1a> | [8 empty] | 0 |  |  | 0 | none | #VALUE! |  | #VALUE! | #VALUE!
|  | <1b> | [8 empty] | 0 |  |  | 0 | none | #VALUE! |  | #VALUE! | #VALUE!
|  | <1c> | [8 empty] | 0 |  |  | 0 | none | #VALUE! |  | #VALUE! | #VALUE!
| <2> | <2a> | [8 empty] | 0 |  |  | 0 | none | #VALUE! |  | #VALUE! | #VALUE!
|  | <2b> | [8 empty] | 0 |  |  | 0 | none | #VALUE! |  | #VALUE! | #VALUE!
|  | <2c> | [8 empty] | 0 |  |  | 0 | none | #VALUE! |  | #VALUE! | #VALUE!
| <3> | <3a> | [8 empty] | 0 |  |  | 0 | none | #VALUE! |  | #VALUE! | #VALUE!
|  | <3b> | [8 empty] | 0 |  |  | 0 | none | #VALUE! |  | #VALUE! | #VALUE!
|  | <3c> | [8 empty] | 0 |  |  | 0 | none | #VALUE! |  | #VALUE! | #VALUE!
OPERATIONAL | <1> | <1a> | [8 empty] | 0 |  |  | 0 | none | #VALUE! |  | #VALUE! | #VALUE!
|  | <1b> | [8 empty] | 0 |  |  | 0 | none | #VALUE! |  | #VALUE! | #VALUE!
|  | <1c> | [8 empty] | 0 |  |  | 0 | none | #VALUE! |  | #VALUE! | #VALUE!
| <2> | <2a> | [8 empty] | 0 |  |  | 0 | none | #VALUE! |  | #VALUE! | #VALUE!
|  | <2b> | [8 empty] | 0 |  |  | 0 | none | #VALUE! |  | #VALUE! | #VALUE!
|  | <2c> | [8 empty] | 0 |  |  | 0 | none | #VALUE! |  | #VALUE! | #VALUE!
| <3> | <3a> | [8 empty] | 0 |  |  | 0 | none | #VALUE! |  | #VALUE! | #VALUE!
|  | <3b> | [8 empty] | 0 |  |  | 0 | none | #VALUE! |  | #VALUE! | #VALUE!
|  | <3c> | [8 empty] | 0 |  |  | 0 | none | #VALUE! |  | #VALUE! | #VALUE!
DECOMMISSIONING | <1> | <1a> | [8 empty] | 0 |  |  | 0 | none | #VALUE! |  | #VALUE! | #VALUE!
|  | <1b> | [8 empty] | 0 |  |  | 0 | none | #VALUE! |  | #VALUE! | #VALUE!
|  | <1c> | [8 empty] | 0 |  |  | 0 | none | #VALUE! |  | #VALUE! | #VALUE!
| <2> | <2a> | [8 empty] | 0 |  |  | 0 | none | #VALUE! |  | #VALUE! | #VALUE!
|  | <2b> | [8 empty] | 0 |  |  | 0 | none | #VALUE! |  | #VALUE! | #VALUE!
|  | <2c> | [8 empty] | 0 |  |  | 0 | none | #VALUE! |  | #VALUE! | #VALUE!
| <3> | <3a> | [8 empty] | 0 |  |  | 0 | none | #VALUE! |  | #VALUE! | #VALUE!
|  | <3b> | [8 empty] | 0 |  |  | 0 | none | #VALUE! |  | #VALUE! | #VALUE!
|  | <3c> | [8 empty] | 0 |  |  | 0 | none | #VALUE! |  | #VALUE! | #VALUE!
Note on D8: Cross-reference to list in Watercourses & Project Specs worksheet
Note on H8: Score negative impacts with positive values and positive impacts with negative values, based on the Risk Rating Table for Impact Intensity (Table 2). Rating scale of zero (no impact) to 5 (high intensity)
Note on N8: Derived result (automatically calculated): Maximum Intensity Score (out of 5) X 2
Note on O8: Score Extent of the impact according to the Risk Rating Table for Spatial scale (Table 3). Rating scale 1-5.
Note on P8: Score Duration of impact according to the Risk Rating Table for Duration (Table 4). Rating scale 1-5.
Note on R8: Derived result (automatically calculated): Sum(Intensity + Spatial Scale + Duration)
Note on S8: Automatcally derived from Overall Watercourse Importance category
Note on U8: Derived result (automatically calculated): Severity X Importance rating
Note on W8: Score Likelihood of Impact according to the Risk Rating Table for Probability (Table 5). Rating scale 20% - 100%.
Note on Y8: Derived result (automatically calculated): Significance = Consequence X Likelihood
Note on Z8: Derived result (automatically derived): Risk Rating Class based on Significance Score, according to relevant Risk Rating Table (Table 5)
Note on AA8: Record level of confidence for scores given for each impact by selecting the relevant category
Note on F9: Rate Overall Watercourse Importance based on criteria given in applicable Risk Rating Table (Table 1)

## Risk Rating Tables
RISK RATING TABLES [for Risk Assessment Matrix (version 2.1.1): Section 21 (c) and (i) Water Use Authorisation]
TABLE 1 – IMPORTANCE OF AFFECTED WATERCOURSE/S
What is the overall importance of the watercourse/s, based on the criteria and guidelines provided below?*
(If no formal assessment of EI / EIS / Wetland Importance has been completed, assign rating according to criterion below that results in the highest score)
| Low or Very Low EI / EIS / Wetland Importance rating; OR, If EI/EIS has not been determined, Low rating based on presence of: - no areas identified to be of conservation importance (i.e. OESA at most); and/or - only species/habitats of Least Concern on the IUCN Red List or on a regional/national Red List (including freshwater ecosystem types of Least Concern in terms of the NBA); and/or - only species which are common and widespread and/or habitats of low conservation interest; and/or - highly degraded habitat of extremely small size | Low / Very low = 2
| Medium EI / EIS / Wetland Importance rating; OR, If EI/EIS has not been determined, Moderate rating based on presence of: - CESAs; and/or - species/habitats listed as VU or NT on the IUCN Red List or on a regional/national Red List (including VU/NT freshwater ecosystem types in terms of the NBA); and/or - functionality as an important ecological corridor or buffer area | Moderate = 3
| High EI / EIS / Wetland Importance rating; OR, If EI/EIS has not been determined, High rating based on presence of: - CBA2; and/or - species or degraded habitats (in poor condition) listed as EN or CR on the IUCN Red List or on a regional/national Red List (including EN/CR freshwater ecosystem types in terms of the NBA) | High = 4
| Very high EI / EIS / Wetland Importance rating; OR, If EI/EIS has not been determined, Very high rating based on presence of: -CBA1; and/or - FEPA; and/or - species or intact habitats (in fair or good condition) listed as EN or CR on the IUCN Red List or on a regional/national Red List (including EN/CR freshwater ecosystem types in terms of the NBA); and/or - KBA or IBA or Ramsar site | Very high = 5
* EI=Ecological Importance; EIS=Ecological Importance & Sensitivity; OESA=Other Ecological Support Areas; IUCN=International Union for Conservation of Nature; CESA=Critical Ecological Support Area; NBA=National Biodiversity Assessment; VU=Vulnerable; NT=Near Threatened; EN=Endangered; CR=Critically Endangered; CBA=Critical Biodiversity Area; FEPA=Freshwater Ecosystem Priority Area; KBA=Key Biodiversity Area; IBA=Important Bird Area.
TABLE 2- INTENSITY OF IMPACT
What is the intensity of the impact on the resource quality (hydrology, water quality, geomorphology, biota)?
Negative Impacts
| Negligible / non-harmful; no change in PES | 0
| Very low / potentially harmful; negligible deterioration in PES (<5% change) | +1
| Low / slightly harmful; minor deterioration in PES (<10% change) | +2
| Medium / moderately harmful; moderate deterioration in PES (>10% change) | +3
| High / severely harmful; large detrioration in PES (by one class or more) | +4
| Very high / critically harmful; critrical deterioration in PES (to E/F or F class) | +5
Positive Impacts
| Negligible; no change in PES | 0
| Very low / potentially beneficial; negligible improvement in PES (<5% change) | -1
| Low / slightly beneficial; minor improvement in PES (<10% change) | -2
| Medium / moderately beneficial; moderate improvement in PES (>10% change) | -3
| Highly beneficial; large improvement in PES (by one class or more) and/or increase in protection status | -4
| Very highly beneficial; improvement to near-natural state (A or A/B class) and/or major increase in protection status | -5
NOTE: Positive Impacts must be given a negative Intensity Score
*PES of affected watercourses must be considered when scoring Impact Intensity
TABLE 3 – SPATIAL SCALE (EXTENT) OF IMPACT
How big is the area that the activity is impacting on, relative to the size of the impacted watercourses?
| Very small portion of watercourse/s impacted (<10% of extent) | 1
| Moderate portion of watercourse/s impacted (10-60% of extent) | 2
| Large portion of watercourse/s impacted (60-80%) | 3
| Most or all of watercourse/s impacted (>80%) | 4
| Impacts extend into watercourses located well beyond the footprint of the activities | 5
TABLE 4 – DURATION OF IMPACT
How long does the activity impact on the resource quality?
| Transient (One day to one month) | 1
| Short-term (a few months to 5 years) OR repeated infrequently (e.g. annually) for one day to one month | 2
| Medium-term (5 – 15 years) | 3
| Long-term (ceases with operational life) | 4
| Permanent | 5
TABLE 5 – LIKELIHOOD OF THE IMPACT
What is the probability that the activity will impact on the resource quality?
| Improbable / Unlikely | 20%
| Low probability | 40%
| Medium probability | 60%
| Highly probable | 80%
| Definite / Unknown | 100%
TABLE 6: RISK RATING CLASSES
| RATING | CLASS | MANAGEMENT DESCRIPTION
| 1 – 29 | (L) Low Risk OR (+) Positive (+ +) Highly positive | Acceptable as is or or with proposed mitigation measures. Impact to watercourses and resource quality small and easily mitigated, or positive.
| 30 – 60 | (M) Moderate Risk | Risk and impact on watercourses are notable and require mitigation measures on a higher level, which costs more and require specialist input. Licence required.
| 61 – 100 | (H) High Risk | Watercourse(s) impacts by the activity are such that they impose a long-term threat on a large scale and lowering of the Reserve. Licence required.
A low risk class must be obtained for all activities to be considered for a GA
TABLE 7: CALCULATIONS AND MAXIMUM VALUES
| Intensity = Maximum Intensity Score (negative value for positive impact) X 2 | MAX = 10
| Severity = Intensity + Spatial Scale + Duration (<Intensity - Spatial Scale - Duration> for positive impact) | MAX = 20 (MIN = -20 for +ve impacts)
| Consequence = Severity X Importance rating | MAX = 100
| Significance\Risk = Consequence X (Likelihood / 100) | MAX = 100
RISK ASSESSMENT MUST BE CONDUCTED BY A SACNASP REGISTERED PROFESSIONAL MEMBER AND THE ASSESSOR MUST:
1) CONSIDER ALL THE RELEVANT PHASES OF PROPOSED ACTIVITIES (CONSTRUCTION AND OPERATIONAL PHASES, AS A MINIMUM);
2) CONSIDER RISKS TO RESOURCE QUALITY WITH THE PROPOSED CONTROL MEASURES (AS SPECIFIED) ASSUMED TO BE IN PLACE;
3) CONSIDER THE PRESENT ECOLOGICAL STATUS (PES) AND ECOLOGICAL IMPORTANCE & SENSITIVITY (EIS) OF THE WATERCOURSE AS RECEPTOR OF RISKS POSED;
4) RATE POSITIVE IMPACTS/RISKS REDUCTION USING NEGATIVE IMPACT INTENSITY SCORES IN THE RISK ASSESSMENT MATRIX;
5) INDICATE CONFIDENCE LEVEL OF SCORES PROVIDED IN THE LAST COLUMN AS A CATEGORY (LOW / MEDIUM / HIGH).
ON THE EXCEL SPREADSHEETS, ROWS THAT ARE NOT NEEDED CAN BE DELETED AND ADDITIONAL ROWS CAN BE ADDED IF REQUIRED

## Summary
OPTIONAL: SUMMARY OF RISK ASSESSMENT
To create a summary of the Risk Assessment, complete the following steps:
| (1) | Right-click "Risk Assessment" worksheet tab
| (2) | Select "Move or Copy…" option
| (3) | In the dialogue box that pops up, tick the "Create a copy" tick-box (at the bottom) and select a location for the summary worksheet [e.g. "(move to end)" of active workbook]
| (4) | Unprotect the duplicated worksheet that is created ["Risk Assessment (2)"], if it is still protected, by right-clicking the worksheet tab and selecting (by left-click) "Unprotect Sheet…"
| (5) | In the duplicated worksheet that is created ["Risk Assessment (2)"], delete Row 6 (with red text) and any other superfluous rows
| (6) | In the duplicated worksheet, select columns D through to X, then right-click the selected area and left-click "Hide" in the pop-up box that appears
| (7) | OPTIONAL: Rename the worksheet by right-clicking the worksheet tab and selecting "Rename"