## Readme
All Town Reconciliation Strategies - Northern Planning Region - Summary per Municipality, per Province
DWS Contract No. WP10587
The Department of Water and Sanitation (DWS) commissioned four three-year studies (2012/2013 - 2014/2015) for the continuation and maintenance of the bulk water supply reconciliation strategies for all towns in the country. The studies cover the four Water Resource Planning Areas - North, South, East and Central and this study covers the Northern Planning Area. These strategies were developed in 2011 and need to be revised to remain relevant under prevailing conditions. The study is part of an on-going process to ensure sufficient water can be made available for pertinent developmental imperatives in and around all towns.
A strategy was developed for each cluster - referring to a supply area/s (water supply scheme/s) utilising the same source.
Assumptions were made on the potential WC/WDM savings that can be achieved.
Assumptions were made on the augmentation options and implementation thereof to address future water requirements. Actual augmentation options may require futher studies - refer to individual strategy reports for confirmation.

## A1___Population
Town ID | Province | DM | LM | Town | Comment | Water Balance | [6 empty] | Executive Summary | Recommendation | Estimated population, 2008 - 2030, High scenario | [7 empty] | Theoretical Gross Water Requirements (million m3/a) | [7 empty] | Theoretical Unit Consumption (l/capita/day) |  |  |  | Sceanrio 3 Unit Consumption (l/capita/day) |  |  |  | WC/WDM possible savings | Water Source
[15 empty] | 2008 | 2010 | 2011 | 2015 | 2020 | 2025 | 2030 | 2035 | 2008 | 2010 | 2011 | 2015 | 2020 | 2025 | 2030 | 2035 | 2008 | 2011 | 2030 | 2035 | 2008 | 2011 | 2030 | 2035 | % | Name of Dam/River/Scheme | SurfaceW | GroundW | GroundW | Confidence
LEGEND: |  | Town is currently in deficit |  |  | Town will be in deficit within 5 years | [9 empty] | Town will be in deficit in 5 to 10 years | [7 empty] | Town will be in deficit after 10 years or more | [7 empty] | Strategy included elsewhere |  |  |  |  | No water balance graph |  |  |  | High unit consumption
208 |  | Dr. Ruth S. Mompati | Kagisano | Ganyesa |  | Graph | 17274 | 17357 | 17864 | 18376 | 18840 | 19299 | Exec Sum | Recomm | 17274 | 17357 |  | 17864 | 18376 | 18840 | 19299 |  | 0.72131 | 0.7463 |  | 0.82348 | 0.87957 | 0.93509 | 0.99199 |  | 114.3239 |  | 140.7279 |  | 45.9637 |  | 55.8265 |  | No Info | N/A | N/A | BHs | 0.64 mill m3/a | low
209 |  |  |  | Pouval |  | Graph | 3194 | 3209 | 3304 | 3400 | 3486 | 3571 | Exec Sum | Recomm | 3194 | 3209 |  | 3304 | 3400 | 3486 | 3571 |  | 0.12959 | 0.13422 |  | 0.14852 | 0.15885 | 0.16903 | 0.17947 |  | 111.0853 |  | 137.5941 |  | 46.288 |  | 56.728 |  | No Info | N/A | N/A | BHs | 0.083 mill m3/a | low
210 |  |  |  | Tlhakgameng |  | Graph | 18488 | 18511 | 19020 | 19543 | 20034 | 20519 | Exec Sum | Recomm | 18488 | 18511 |  | 19020 | 19543 | 20034 | 20519 |  | 0.70802 | 0.74297 |  | 0.85091 | 0.90886 | 0.96711 | 1.0268 |  | 104.849 |  | 137.0056 |  | 46.0554 |  | 58.6178 |  | No Info | Phepane River for future | N/A | BHs | 0.78 mill m3/a | low
211 |  |  |  | Kgokgole |  | Graph | 5337 | 5365 | 5524 | 5683 | 5827 | 5972 | Exec Sum | Recomm | 5337 | 5365 |  | 5524 | 5683 | 5827 | 5972 |  | 0.20754 | 0.21641 |  | 0.24284 | 0.25988 | 0.27677 | 0.29421 |  | 106.466 |  | 134.8803 |  | 46.1695 |  | 57.1989 |  | No Info | Phepane River for future | N/A | BHs | 0.185 mill m3/a | low
212 |  |  |  | Bonabona |  | Graph | 2405 | 2418 | 2490 | 2562 | 2630 | 2694 | Exec Sum | Recomm | 2405 | 2418 |  | 2490 | 2562 | 2630 | 2694 |  | 0.070901 | 0.080525 |  | 0.10671 | 0.11433 | 0.12201 | 0.12974 |  | 80.7137 |  | 131.8553 |  | 45.536 |  | 67.6037 |  | No Info | Phepane River for future | N/A | BHs | 0.18 mill m3/a | low
213 |  |  |  | Morokweng |  | Graph | 13634 | 13700 | 14102 | 14507 | 14875 | 15239 | Exec Sum | Recomm | 13634 | 13700 |  | 14102 | 14507 | 14875 | 15239 |  | 0.54884 | 0.57076 |  | 0.63705 | 0.681 | 0.72457 | 0.76924 |  | 110.2136 |  | 138.2017 |  | 45.9856 |  | 56.6834 |  | No Info | Phepane River for future | N/A | BHs | 0.51 mill m3/a | low
214 |  |  |  | Ga-Modikwe |  | Graph | 500 | 504 | 521 | 538 | 555 | 572 | Exec Sum | Recomm | 500 | 504 |  | 521 | 538 | 555 | 572 |  | 0.016442 | 0.01807 |  | 0.022548 | 0.024234 | 0.025981 | 0.027788 |  | 90.0325 |  | 133.0074 |  | 43.8056 |  | 61.2413 |  | No Info | Phepane River for future | N/A | BHs | 0.018 mill m3/a | low
215 |  |  |  | Tseoge |  | Graph | 8176 | 8176 | 8400 | 8629 | 8849 | 9065 | Exec Sum | Recomm | 8176 | 8176 |  | 8400 | 8629 | 8849 | 9065 |  | 0.28815 | 0.30802 |  | 0.36749 | 0.39276 | 0.41842 | 0.44466 |  | 96.4907 |  | 134.2975 |  | 45.8764 |  | 61.1583 |  | No Info | Phepane River for future | N/A | BHs | 0.3 mill m3/a | low
216 |  |  |  | Piet Plessis |  | Graph | 1215 | 1224 | 1262 | 1300 | 1334 | 1368 | Exec Sum | Recomm | 1215 | 1224 |  | 1262 | 1300 | 1334 | 1368 |  | 0.048918 | 0.051501 |  | 0.058824 | 0.062893 | 0.066897 | 0.07102 |  | 110.2307 |  | 142.136 |  | 173.5099 |  | 218.2523 |  | No Info | Phepane River for future | N/A | BHs | 0.175 mill m3/a | low
217 |  |  | Naledi | Vryburg |  | Graph | 33165 | 33149 | 33903 | 35080 | 36786 | 39168 | Exec Sum | Recomm | 33165 | 33149 |  | 33903 | 35080 | 36786 | 39168 |  | 2.2699 | 2.3349 |  | 2.5569 | 2.7391 | 2.9702 | 3.2667 |  | 187.3826 |  | 228.3458 |  | 295.6202 |  | 352.8907 |  | 11.9 | Vaalharts Canal | No info | 18 BH | 3.5 million m3/a | medium-high
218 |  |  |  | Stella |  | Graph | 2033 | 2070 | 2130 | 2186 | 2223 | 2261 | Exec Sum | Recomm |  |  | 4676 | 5202 | 5675 | 6059 | 6365 | 6686 |  |  | 0.32 | 0.356 | 0.389 | 0.415 | 0.436 | 0.458 | 0 | 187.3636 |  | 187.5465 |  | 140 |  | 178 | 0 | N/A | N/A | 9 BH | 0.23 million m3/a | High
219 |  |  | Mamusa | Amalia |  | Graph | 7637 | 7998 | 8913 | 9588 | 10163 | 10722 | Exec Sum | Recomm | 7637 | 7998 |  | 8913 | 9588 | 10163 | 10722 |  | 0.25433 | 0.29122 |  | 0.39381 | 0.44059 | 0.48498 | 0.53061 |  | 91.1759 |  | 135.49 |  | 115.0779 |  | 157.2227 |  | min | N/A | N/A | 9 BH | 0.12 million m3/a | low
220 |  |  |  | Glaudina |  | Graph | 1855 | 1946 | 2168 | 2336 | 2477 | 2617 | Exec Sum | Recomm | 1855 | 1946 |  | 2168 | 2336 | 2477 | 2617 |  | 0.037934 | 0.052483 |  | 0.09381 | 0.10521 | 0.11594 | 0.12712 |  | 55.988 |  | 132.9874 |  | 115.1226 |  | 204.7632 |  | No Info | Harts River for future | N/A | 5 BH | 0.128 million m3/a | medium
221 |  |  |  | Schweizer-Reneke |  | Graph | 37929 | 39708 | 44237 | 47580 | 50435 | 53218 | Exec Sum | Recomm | 37929 | 39708 |  | 44237 | 47580 | 50435 | 53218 |  | 1.9696 | 2.2597 |  | 3.068 | 3.4265 | 3.7663 | 4.1158 |  | 142.1746 |  | 211.739 |  | 220.8096 |  | 301.1594 |  | 9.9 | Wentzel Dam | 1.08 million m3/a | 28 BH:old and new | 0.99+0.402 million m3/a | high
222 |  |  |  | Migdol |  | Graph | 4462 | 4925 | 5572 | 6305 | 7133 | 8071 | Exec Sum | Recomm | 5356 | 5607 |  | 6251 | 6727 | 7135 | 7532 |  | 0.14318 | 0.18198 |  | 0.27358 | 0.32173 | 0.37774 | 0.44297 |  | 87.8558 |  | 150.2658 |  | 114.6518 |  | 196.0969 |  | No Info | Harts River for future | N/A | 9 BH | 0.11 million m3/a | medium
223 |  |  | Greater Taung | Pitsong |  | Graph | 3291 | 3309 | 3381 | 3449 | 3499 | 3549 | Exec Sum | Recomm | 3291 | 3309 |  | 3381 | 3449 | 3499 | 3549 |  | 0.12561 | 0.13145 |  | 0.14748 | 0.15654 | 0.165 | 0.17363 |  | 104.4944 |  | 133.9449 |  | 9.7235 |  | 12.4178 |  | No Info | N/A | N/A | BHs | 0.023 million m3/a | low
224 |  |  |  | Kokomeng |  | Graph | 8455 | 8311 | 8385 | 8483 | 8594 | 8709 | Exec Sum | Recomm | 8455 | 8311 |  | 8385 | 8483 | 8594 | 8709 |  | 0.36894 | 0.3747 |  | 0.40841 | 0.42954 | 0.45174 | 0.47458 |  | 119.468 |  | 149.1937 |  | 8.4192 |  | 10.3187 |  | No Info | N/A | N/A | BHs | 0.035 million m3/a | low
225 |  |  |  | Manthestad |  | Graph | 10312 | 10369 | 10587 | 10800 | 10947 | 11095 | Exec Sum | Recomm | 10312 | 10369 |  | 10587 | 10800 | 10947 | 11095 |  | 0.40684 | 0.42321 |  | 0.46817 | 0.49668 | 0.52279 | 0.54947 |  | 108.0163 |  | 135.5901 |  | 12.4786 |  | 15.4413 |  | No Info | N/A | N/A | BHs | 0.08 million m3/a | medium
226 |  |  |  | Kgomotso |  | Graph | 9915 | 9537 | 8655 | 8269 | 8086 | 7899 | Exec Sum | Recomm | 9915 | 9537 |  | 8655 | 8269 | 8086 | 7899 |  | 0.33686 | 0.36131 |  | 0.4125 | 0.41005 | 0.41657 | 0.42217 |  | 93.0177 |  | 146.3267 |  | 61.0252 |  | 89.0276 |  | No Info | Harts River | No info | N/A | N/A | medium
227 |  |  |  | Majeakgoro |  | Graph | 12384 | 12265 | 12426 | 12603 | 12768 | 12941 | Exec Sum | Recomm | 12384 | 12265 |  | 12426 | 12603 | 12768 | 12941 |  | 0.43508 | 0.47466 |  | 0.59173 | 0.62447 | 0.65727 | 0.69113 |  | 96.1874 |  | 146.218 |  | 22.329 |  | 31.7795 |  | No Info | Vaalharts Canal | 4.4-to 3.67 mill m3/a | N/A | N/A | medium
228 |  |  |  | Madipelesa |  | Graph | 4978 | 5009 | 5114 | 5220 | 5290 | 5365 | Exec Sum | Recomm | 4978 | 5009 |  | 5114 | 5220 | 5290 | 5365 |  | 0.14148 | 0.16379 |  | 0.22192 | 0.23575 | 0.24827 | 0.26127 |  | 77.8128 |  | 133.3304 |  | 50.5991 |  | 78.0073 |  | No Info | N/A | N/A | BHs | 0.22 million m3/a | low
229 |  |  |  | Loselong |  | Graph | 406 | 410 | 420 | 429 | 439 | 448 | Exec Sum | Recomm | 406 | 410 |  | 420 | 429 | 439 | 448 |  | 0.010469 | 0.012513 |  | 0.017786 | 0.018925 | 0.020143 | 0.021347 |  | 70.6007 |  | 130.46 |  | 53.9478 |  | 88.1928 |  | No Info | N/A | N/A | BHs | 0.016 million m3/a | low
230 |  |  |  | Maganeng |  | Graph | 10277 | 9883 | 8966 | 8567 | 8378 | 8183 | Exec Sum | Recomm | 10277 | 9883 |  | 8966 | 8567 | 8378 | 8183 |  | 0.38015 | 0.38346 |  | 0.38847 | 0.38632 | 0.39261 | 0.39794 |  | 101.273 |  | 133.1417 |  | 18.9148 |  | 24.1826 |  | No Info | N/A | N/A | BHs | 0.11 million m3/a | low
231 |  |  |  | Pudimoe |  | Graph | 41848 | 41733 | 42428 | 43145 | 43716 | 44300 | Exec Sum | Recomm | 41848 | 41733 |  | 42428 | 43145 | 43716 | 44300 |  | 1.9123 | 1.9705 |  | 2.1644 | 2.2842 | 2.3987 | 2.5162 |  | 125.1122 |  | 155.5076 |  | 98.1355 |  | 120.0777 |  | No Info | Vaal Harts North Canal | 0.28 mill m3/a | BHs | 0.069 million m3/a | low
232 |  |  |  | Bogosing BWS |  | Graph | 7624 | 7593 | 7715 | 7841 | 7945 | 8053 | Exec Sum | Recomm | 7624 | 7593 |  | 7715 | 7841 | 7945 | 8053 |  | 0.3138 | 0.32598 |  | 0.36539 | 0.38648 | 0.40693 | 0.42799 |  | 112.69 |  | 145.5086 |  | 41.2976 |  | 52.1634 |  | No Info | Vaalharts Canal | No info | N/A | N/A | low
233 |  |  |  | Mokgareng |  | Graph | 18360 | 18070 | 18247 | 18464 | 18700 | 18949 | Exec Sum | Recomm | 18360 | 18070 |  | 18247 | 18464 | 18700 | 18949 |  | 0.73146 | 0.74102 |  | 0.80157 | 0.84374 | 0.88758 | 0.9329 |  | 109.076 |  | 134.7902 |  | 19.5348 |  | 23.6986 |  | No Info | N/A | N/A | BHs | 0.2 million m3/a | low
234 |  |  |  | Modimong |  | Graph | 2375 | 2287 | 2079 | 1986 | 1945 | 1903 | Exec Sum | Recomm | 2375 | 2287 |  | 2079 | 1986 | 1945 | 1903 |  | 0.089841 | 0.090039 |  | 0.089865 | 0.089356 | 0.09095 | 0.09235 |  | 103.5673 |  | 132.8643 |  | 17.2917 |  | 21.8624 |  | No Info | N/A | N/A | BHs | 0.017 million m3/a | low
235 |  |  |  | Motsweding |  | Graph | 5955 | 5989 | 6115 | 6241 | 6327 | 6414 | Exec Sum | Recomm | 5955 | 5989 |  | 6115 | 6241 | 6327 | 6414 |  | 0.2183 | 0.23112 |  | 0.26553 | 0.28203 | 0.29711 | 0.31253 |  | 100.3634 |  | 133.4052 |  | 25.7464 |  | 33.2733 |  | No Info | N/A | N/A | 6 BH | 0.1 million m3/a | low
236 |  |  |  | Reivilo |  | Graph | 3532 | 3554 | 3629 | 3705 | 3758 | 3811 | Exec Sum | Recomm |  |  | 4182 | 4422 | 4676 | 4917 | 5157 | 5409 |  |  | 0.22 | 0.232 | 0.246 | 0.258 | 0.271 | 0.284 | 0 | 144.0285 |  | 143.7511 |  | 140 |  | 170 | No Info | N/A | N/A | 2 BH | Pump capacity 0.092 million m3/a | High
237 |  |  | Molopo | Pomfret |  | Graph | 3654 | 3824 | 4278 | 4662 | 5015 | 5374 | Exec Sum | Recomm | 3654 | 3824 |  | 4278 | 4662 | 5015 | 5374 |  | 0.16246 | 0.1723 |  | 0.19914 | 0.22526 | 0.25118 | 0.27866 |  | 121.7296 |  | 141.9663 |  | 47.9536 |  | 55.6189 |  | min | N/A | N/A | 3 BH | 0.095 million m3/a | low
238 |  |  | Lekwa-Teemane | Bloemhof |  | Graph | 27712 | 29229 | 31395 | 33121 | 34374 | 35357 | Exec Sum | Recomm | 27712 | 29229 |  | 31395 | 33121 | 34374 | 35357 |  | 1.6171 | 1.8156 |  | 2.2456 | 2.4572 | 2.6416 | 2.8112 |  | 159.7627 |  | 217.6872 |  | 207.6704 |  | 266.9714 |  | 7.7 | Bloemhof Dam | Vaal Recon 2.6-3.7 million m3/a | N/A | N/A | medium
239 |  |  |  | Christiana |  | Graph | 17097 | 18201 | 18964 | 19705 | 20537 | 21465 | Exec Sum | Recomm | 17097 | 18201 |  | 18964 | 19705 | 20537 | 21465 |  | 0.90307 | 1.0532 |  | 1.3367 | 1.4413 | 1.5568 | 1.6843 |  | 144.6135 |  | 214.8345 |  | 212.9813 |  | 289.3919 |  | 7 | Vaal River | Vaal Recon 1.4-2 million m3/a | N/A | N/A | low

## 158
Vaal Recon Strategy | SSC April 2011
1
High Water Requirement Scenario with
Water Conservation and Demand Management
First transfer from LHWP Phase II
High with target WC/WDM
Desalination for urban use
Unlawful removed
Yield reduction due to dilution wastages
Yield increases due to desalination of mine water
System
Yield
Short-term
excess yield
Polihali Dam Yield

## 291
291

## 188
Water Balance for the Logagane Cluster | 2011-06-01

## 189
Water Balance for Makgori | 2011-06-01

## 190
Water Balance for Motlhabeng_Setla-Kgobi | 2011-06-01

## 191
Water Balance for Motsitlane | 2011-06-01

## 192
Water Balance for Maipeng | 2011-06-01

## 193
Water Balance for Old Kraaipan | 2011-06-01

## 194
Water Balance for Setlagoli | 2011-06-01

## 195
Water Balance for Disaneng | 2011-06-01

## 196
Water Balance for Phitshane | 2011-06-01

## 197
Water Balance for Sannieshof-A | 2011-06-01

## 198
Water Balance for Atamelang | 2011-06-01

## 199
Water Balance for Sannieshof-B | 2011-06-01

## 200
Water Balance for Mofufutso | 2011-06-01

## 201
Water Balance for Delareyville | 2011-06-01

## 202
2011-06-01
Water Balance for Ottosdal

## 208
Water Balance for Ganyesa | 2011-06-01

## 209
Water Balance for Pouval | 2011-06-01

## 210
Water Balance for Tlhakgameng | 2011-06-01

## 211
Water Balance for the Kgokgole Cluster | 2011-06-01

## 212
Water Balance for Bonabona | 2011-06-01

## 213
Water Balance for Morokweng | 2011-06-01

## 214
Water Balance for Ga-Modikwe | 2011-06-01

## 215
Water Balance for Tseoge | 2011-06-01

## 216
Water Balance for Piet Plessis | 2011-06-01

## 217
Water Balance for Vryburg | 2011-06-01

## 218
Water Balance for Stella | 2015-07-01

## 219
Water Balance for Amalia | 2011-06-01

## 220
Water Balance for Glaudina | 2011-06-01

## 221
Water Balance for Schweizer-Reneke | 2011-06-01

## 222
Water Balance for Migdol | 2011-06-01

## 223
Water Balance for Pitsong | 2011-06-01

## 224
Water Balance for Kokomeng | 2011-06-01

## 225
Water Balance for Manthestad | 2011-06-01

## 226
Water Balance for Kgomotso | 2011-06-01

## 227
Water Balance for Pampierstad & Majaekgoro | 2011-06-01

## 228
Water Balance for Madipelesa | 2011-06-01

## 229
Water Balance for Loselong | 2011-06-01

## 230
Water Balance for Maganeng | 2011-06-01

## 231
Water Balance for Taung-Pudimoe | 2011-06-01

## 232
Water Balance for the Bogosing Cluster | 2011-06-01

## 233
Water Balance for Mokgareng | 2011-06-01

## 234
Water Balance for Modimong | 2011-06-01

## 235
Water Balance for Motsweding | 2011-06-01

## 236
Water Balance for Reivilo | 2015-07-01

## 237
Water Balance for Pomfret | 2011-06-01

## 238
Water Balance for Bloemhof | 2011-06-01

## 239
Water Balance for Christiana | 2011-06-01