## Readme
All Town Reconciliation Strategies - Northern Planning Region - Summary per Municipality, per Province
DWS Contract No. WP10587
The Department of Water and Sanitation (DWS) commissioned four three-year studies (2012/2013 - 2014/2015) for the continuation and maintenance of the bulk water supply reconciliation strategies for all towns in the country. The studies cover the four Water Resource Planning Areas - North, South, East and Central and this study covers the Northern Planning Area. These strategies were developed in 2011 and need to be revised to remain relevant under prevailing conditions. The study is part of an on-going process to ensure sufficient water can be made available for pertinent developmental imperatives in and around all towns.
A strategy was developed for each cluster - referring to a supply area/s (water supply scheme/s) utilising the same source.
Assumptions were made on the potential WC/WDM savings that can be achieved.
Assumptions were made on the augmentation options and implementation thereof to address future water requirements. Actual augmentation options may require futher studies - refer to individual strategy reports for confirmation.

## A1___PopWaterReq
All Town Reconciliation Strategies - Northern Planning Region - Summary for Limpopo Province
DWS Contract No. WP10587
individual clusters | combined clusters
ATRpt ID No. Pre2015 | ATRpt ID No. 2015 | Province | DM | LM | Cluster / Towns | Comment | Water Balance | Executive Summary | Conclusions & Recom-mendations | Estimated population, 2011 - 2035, High scenario | [5 empty] | Water Requirements (mil m³/a), High Scenario (WC/WDM not included) | [5 empty] | Unit Consumption (l/cap/day) |  |  | WC/WDM possible savings (mil m³/a) | [5 empty] | Water Balance, high scenario (mil m³/a, with WC/WDM, WITH augmentation) | [5 empty] | Water Source - Current
[10 empty] | 2011 | 2015 | 2020 | 2025 | 2030 | 2035 | 2011 | 2015 | 2020 | 2025 | 2030 | 2035 | 2011 | 2030 | 2035 | 2011 | 2015 | 2020 | 2025 | 2030 | 2035 | 2011 | 2015 | 2020 | 2025 | 2030 | 2035 | Name of Dam/River/Scheme | SurfaceW Licensed / Allocation (mil m³/a) | SW Supply (mil m³/a) | SW Quality | GroundW Licensed / Allocation (mil m³/a) | GW Supply (mil m³/a) | GW Quality
69 | 69 | Limpopo | Mopani | Ba-Phalaborwa | Ba Phalaborwa Individual Supply II |  | Graph 69 | Exec Sum | Recomm |  | 1416 | 1475 | 1520 | 1569 |  |  | 0.096 | 0.108 | 0.115 | 0.119 |  |  | 207.6509 |  |  | - | - | - | - |  |  | 0.269 | 0.257 | 0.25 | 0.246 |  | Letaba River | - | 0.365 | - | - | - | -
70 | 70 |  |  |  | Murchison |  | Graph 70 | Exec Sum | Recomm |  | 1206 | 1257 | 1296 | 1339 |  |  | 0.08 | 0.09 | 0.09 | 0.1 |  |  | 204.4698 |  |  | 0.01 | 0.01 | 0.01 | 0.01 |  |  | 0.23 | 0.23 | 0.22 | 0.22 |  | Thabina Dam and Tzaneen Dam | Tzaneen Dam: 7.13. Thabina Dam: 0.3. | 0.3 | - | 0.03 | 0 | -
71 | 71 |  |  |  | Phalaborwa (Namakgale-Lulekani) |  | Graph 71 | Exec Sum | Recomm | 131839 | 137192 | 142689 | 146886 | 151473 | 156204 | 23.811 | 25.429 | 27.2 | 28.729 | 29.65 | 30.597 | 494.4741 |  | 536.286 | 0 | 0 | 6.23 | 7.56 | 7.56 | 7.56 | 7.947 | 6.329 | 10.788 | 10.589 | 9.668 | 8.721 | Olifants River Barrage Water Works | - | 53.22 | - | - | 0 | -
55 | 55 |  |  | Greater Giyani | Greater Giyani System A B | See Greater Giyani |  |  |  | 32147 | 28892 | 26474 | 24428 | 22940 |  | 1.172 | 1.119 | 1.169 | 1.145 | 1.075 |  | 99.8153 | 128.2995 |  | 0.012 | 0.101 | 0.152 | 0.149 | 0.14 |  | 0.09 | 0.232 | 0.233 | 0.254 | 0.314 |  | Middle Letaba Dam and Nsami Dam | 1.25 | 1.25 | - | 0.442 | 0 | Poor
58 | 55 |  |  |  | Greater Giyani System C | See Greater Giyani |  |  |  | 36610 | 39682 | 41911 | 43656 | 45389 |  | 1.546 | 1.766 | 2.093 | 2.299 | 2.39 |  | 115.6164 | 144.1641 |  | 0 | 0 | 0 | 0 | 0 |  | 0.869 | 0.793 | 0.579 | 0.4 | 0.321 |  | Middle Letaba Dam and Nsami Dam | 2.4 | 2.4 | - | - | 0 | -
59 | 55 |  |  |  | Greater Giyani System D | See Greater Giyani |  |  |  | 74266 | 79742 | 83705 | 86786 | 89945 |  | 2.861 | 3.253 | 3.87 | 4.248 | 4.403 |  | 105.4721 | 134.0236 |  | 0.029 | 0.293 | 0.503 | 0.552 | 0.572 |  | 1.167 | 1.04 | 0.933 | 0.754 | 0.62 |  | Middle Letaba Dam and Nsami Dam | 4 | 4 | - | 4.45 | 0 | -
56 | 55 |  |  |  | Greater Giyani System F1 | See Greater Giyani |  |  |  | 25521 | 24487 | 23941 | 23525 | 23501 |  | 0.931 | 0.949 | 1.058 | 1.104 | 1.102 |  | 99.8761 | 128.3823 |  | 0.009 | 0.085 | 0.138 | 0.143 | 0.143 |  | 0.188 | 0.246 | 0.19 | 0.15 | 0.151 |  | Middle Letaba Dam and Nsami Dam | 1.11 | 1.11 | - | 0.129 | 0 | Marginal to Good
57 | 55 |  |  |  | Greater Giyani System F2 | See Greater Giyani |  |  |  | 19613 | 21263 | 22461 | 23400 | 24334 |  | 0.716 | 0.824 | 0.993 | 1.098 | 1.142 |  | 99.9491 | 128.4879 |  | 0.007 | 0.074 | 0.129 | 0.143 | 0.148 |  | 0.441 | 0.4 | 0.286 | 0.195 | 0.157 |  | Middle Letaba Dam and Nsami Dam | 1.15 | 1.15 | - | 1.25 | 0 | -
55 | 55 |  |  |  | Greater Giyani |  | Graph 55 | Exec Sum | Recomm | 179008 | 181527 | 187365 | 191950 | 196740 | 201721 | 14.281 | 15.386 | 17.09 | 18.676 | 19.256 | 19.853 | 218.4218 | 214.1129 | 231.9534 | 0 | 0 | 0 | 2.832 | 2.832 | 2.832 | -0.454 | 5.371 | 3.667 | 4.913 | 4.333 | 3.736 | Middle Letaba Dam and Nsami Dam | 7.48 | 10.227 | - | 3.6 | 3.6 | Good
11 | 11 |  |  | Greater Letaba | Middle Letaba |  | Graph 11 | Exec Sum | Recomm | 296036 | 304471 | 313123 | 320052 | 326542 | 333219 | 9.74 | 10.643 | 11.701 | 12.702 | 12.933 | 13.171 | 90.0791 | 108.4351 | 108.2178 | 0 | 0 | 0 | 0 | 0 | 0 | 13.356 | 12.453 | 11.395 | 10.394 | 10.163 | 9.925 | Middle Letaba Dam and Nsami Dam | - | 8.776 | Good | 2.08 | 6.96 | Good
218 | 218 |  |  |  | Modjadji Dam |  | Graph 218 | Exec Sum | Recomm |  | 99901 | 95893 | 92419 | 90314 |  |  | 3.6 | 3.98 | 4.089 | 3.998 |  |  | 121.1986 |  |  | 0.324 | 0.517 | 0.532 | 0.52 |  |  | 0.354 | 0.168 | 0.072 | 0.151 |  | Modjadji Dam | 1.33 | 1.33 | Good | - | 0 | Good
60 | 60 |  |  |  | Sekgopo Individual |  | Graph 60 | Exec Sum | Recomm |  | 24981 | 24810 | 24651 | 24797 |  |  | 1.057 | 1.185 | 1.245 | 1.252 |  |  | 138.234 |  |  | 0.095 | 0.154 | 0.162 | 0.163 |  |  | 0.06 | 0.071 | 0.019 | 0.013 |  | - | - | - | - | 1.445 | 1.022 | -
61 | 61 |  |  |  | Sekgosese Individual |  | Graph 61 | Exec Sum | Recomm | 16761 | 16828 | 16828 | 16828 | 16832 | 16835 | 0.496 | 0.521 | 0.55 | 0.579 | 0.582 | 0.584 | 81.0199 |  | 94.975 | 0 | 0 | 0 | 0 | 0 | 0 | 0.784 | 0.759 | 0.73 | 0.701 | 0.698 | 0.696 | Sekgosese Groundwater Scheme | - | 0 | - | 0.0073 | 1.28 | Class 0
62 | 62 |  |  | Greater Tzaneen | Modjadjiskloof |  | Graph 62 | Exec Sum | Recomm | 32991 | 33740 | 35629 | 37050 | 38498 | 40005 | 4.856 | 5.032 | 5.422 | 5.748 | 5.982 | 6.225 | 402.9888 | 425.4201 | 426.0248 | 0 | 0 | 0.47 | 0.47 | 0.47 | 0.47 | - | - | - | - | - | - | Vergelegen Dam and Tzaneen Dam | Tzaneen: 3.58 Politsi RWS:2.00 | 0.463 | Acceptable | 0.492 | 0 | Good. BH between Class 0 and Class 1.
63 | 63 |  |  |  | Ritavi I Letaba |  | Graph 63 | Exec Sum | Recomm |  | 85315 | 86984 | 88240 | 90049 |  |  | 2.86 | 3.389 | 3.678 | 3.753 |  |  | 114.1063 |  |  | 0.257 | 0.441 | 0.478 | 0.488 |  |  | 0.858 | 0.512 | 0.26 | 0.195 |  | Letaba River | - | 2.2 | - | 0.259 | 0.26 | Acceptable. Several boreholes Poor.
64 | 64 |  |  |  | Ritavi II |  | Graph 64 | Exec Sum | Recomm |  | 98933 | 100862 | 102319 | 104422 |  |  | 3.52 | 4.137 | 4.475 | 4.567 |  |  | 119.7426 |  |  | 0.317 | 0.538 | 0.582 | 0.594 |  |  | 1.042 | 0.645 | 0.351 | 0.271 |  | Letaba River | - | 3.5 | - | 1.451 | 0.645 | Good. BH between Class 0 and Class 1. Some BH Class 2 (marginal use).
65 | 65 |  |  |  | Thabina |  | Graph 65 | Exec Sum | Recomm |  | 103518 | 103855 | 104007 | 104229 |  |  | 4.424 | 5.136 | 5.539 | 5.671 |  |  | 148.9638 |  |  | 0.398 | 0.668 | 0.72 | 0.737 |  |  | 1.024 | 0.782 | 0.431 | 0.316 |  | Thabina Dam | - | 2.8 | Acceptable | - | 2.25 | Good. BH between Class 0 and Class 1. Some BH Class 2 (marginal use).
66 | 66 |  |  |  | Thapane |  | Graph 66 | Exec Sum | Recomm | 50380 | 52012 | 54978 | 57289 | 59565 | 61931 | 1.688 | 2.046 | 2.541 | 3.004 | 3.128 | 3.257 | 91.7327 | 143.7757 | 143.9857 | 0 | 0 | 0 | 0 | 0 | 0 | 0.012 | -0.346 | 0 | 0 | 0 | 0 | Thapane Dam | - | 1.4 | Acceptable | - | 0.328 | Acceptable. Some BH Class 3 (Poor).
67 | 67 |  |  |  | Tours |  | Graph 67 | Exec Sum | Recomm | 49731 | 51342 | 54271 | 56550 | 58795 | 61128 | 2.922 | 3.435 | 4.153 | 4.818 | 5.017 | 5.223 | 160.8655 | 233.6219 | 233.932 | 0 | 0 | 0.147 | 0.147 | 0.147 | 0.147 | 0.337 | -0.176 | -0.001 | 0 | 0 | 0 | Tours Dam | 1.075 | 4.334 | Acceptable | 0.364 | 0.36 | Good (Class 1)
68 | 68 |  |  |  | Tzaneen Individual Supply |  | Graph 68 | Exec Sum | Recomm |  | 45129 | 47186 | 49248 | 51459 |  |  | 1.134 | 1.442 | 1.639 | 1.713 |  |  | 91.1393 |  |  | 0.102 | 0.187 | 0.213 | 0.223 |  |  | 2.228 | 2.005 | 1.834 | 1.77 |  | George's Valley Treatment Works | - | 2.56 | - | - | 0 | -
72 | 72 |  |  | Maruleng | Hoedspruit Kampersrus |  | Graph 72 | Exec Sum | Recomm |  | 4316 | 4443 | 4519 | 4595 |  |  | 0.243 | 0.281 | 0.305 | 0.317 |  |  | 188.8789 |  |  | 0.221 | 0.245 | 0.265 | 0.275 |  |  | 0.3 | 0.285 | 0.282 | 0.281 |  | Blyde River Irrigation Scheme | 3.7 | 0.28 | Acceptable | 0.031 | 0.042 | Good. Some BH class 3 (marginal).
73 | 73 |  |  |  | Mametja Sekororo |  | Graph 73 | Exec Sum | Recomm |  | 104335 | 107548 | 110001 | 112909 |  |  | 5.78 | 6.54 | 6.99 | 7.17 |  |  | 173.8603 |  |  | 0.52 | 0.85 | 0.91 | 0.93 |  |  | 1.34 | 1.31 | 1.12 | 0.96 |  | Metz Dam | - | 2.676 | Poor | 1.37 | 1.37 | 55% of GW is Acceptable.
6 | 6 |  |  |  | Marulang Individual Supply Calais |  | Graph 6 | Exec Sum | Recomm |  | 2497 | 2275 | 2092 | 1958 |  |  | 0.136 | 0.136 | 0.131 | 0.123 |  |  | 171.9896 |  |  | 0.012 | 0.018 | 0.017 | 0.016 |  |  | -0.012 | 0.017 | 0.022 | 0.029 |  | Selati River | - | 0 | Good | 1.36 | 0.095 | Good

## 55WB
Giyani Cluster Water Balance
Giyani Cluster water balance (million m3/a)
Giyani Cluster Water Balance with augmentation options
Giyani Cluster Water Balance with augmentation options

## 11WB
Middle Letaba RWS water balance
Middle Letaba RWS water balance
Middle Letaba RWS water balance with augmentation options

## 66WB
Thapane RWS Cluster water balance without augmentation options
Thapane RWS Cluster water balance without augmentation options
Thapane RWS Cluster water balance with augmentation options
Thapane RWS Cluster water balance with augmentation options

## 67WB
Tours RWS Cluster water balance - without Augmentation Options
Tours RWS Cluster water balance - without Augmentation Options
Tours RWS Cluster water balance - with Augmentation Options
Tours RWS Cluster water balance - with Augmentation Options