## Readme
All Town Reconciliation Strategies - Northern Planning Region - Summary per Municipality, per Province
DWS Contract No. WP10587
The Department of Water and Sanitation (DWS) commissioned four three-year studies (2012/2013 - 2014/2015) for the continuation and maintenance of the bulk water supply reconciliation strategies for all towns in the country. The studies cover the four Water Resource Planning Areas - North, South, East and Central and this study covers the Northern Planning Area. These strategies were developed in 2011 and need to be revised to remain relevant under prevailing conditions. The study is part of an on-going process to ensure sufficient water can be made available for pertinent developmental imperatives in and around all towns.
A strategy was developed for each cluster - referring to a supply area/s (water supply scheme/s) utilising the same source.
Assumptions were made on the potential WC/WDM savings that can be achieved.
Assumptions were made on the augmentation options and implementation thereof to address future water requirements. Actual augmentation options may require futher studies - refer to individual strategy reports for confirmation.

## A1___PopWaterReq
All Town Reconciliation Strategies - Northern Planning Region - Summary for North West Province
DWS Contract No. WP10587
ATRpt ID No. 2015 | Province | DM | LM | Cluster / Towns | Comment | Water Balance | Executive Summary | Conclusions & Recom-mendations | Estimated population, 2008 - 2030, High scenario | [7 empty] | Water Requirements (mil m³/a), High Scenario (WC/WDM not included) | [7 empty] | Unit Consumption (l/cap/day) |  |  |  | WC/WDM possible savings (mil m³/a) | [7 empty] | Water Balance, high scenario (mil m³/a, with WC/WDM, WITH augmentation) | [7 empty] | Water Source - Current
[9 empty] | 2008 | 2010 | 2011 | 2015 | 2020 | 2025 | 2030 | 2035 | 2008 | 2010 | 2011 | 2015 | 2020 | 2025 | 2030 | 2035 | 2008 | 2011 | 2030 | 2035 | 2008 | 2010 | 2011 | 2015 | 2020 | 2025 | 2030 | 2035 | 2008 | 2010 | 2011 | 2015 | 2020 | 2025 | 2030 | 2035 | Name of Dam/River/Scheme | SurfaceW Licensed / Allocation (mil m³/a) | SW Supply (mil m³/a) | SW Quality | GroundW Licensed / Allocation (mil m³/a) | GW Supply (mil m³/a) | GW Quality | Level of Confidence in Info
179 | North West | Bojanala Platinum | Moretele | Moretele GWS |  | Graph 179 | Executive Summary | Recommendation | 155036 | 151192 |  | 151003 | 149776 | 149476 | 148543 |  | 4.36 | 4.357 |  | 4.693 | 5.47 | 5.865 | 5.829 |  | 76.9952 |  | 107.4364 |  | 0 | 0.044 |  | 0.422 | 0.711 | 0.762 | 0.758 |  | 1.151 | 1.162 |  | 1.204 | 1.216 | 0.872 | 0.904 |  | Temba WTW, abstracting water from the Apies River | 2.7 | 5.475 | no problems reported regarding water quality | 0 | 0 | Acceptable | low
180 |  |  |  | Selepe Tloonane |  | graph180 | Executive Summary | Recommendation | 16434 | 15113 |  | 13694 | 12811 | 12100 | 11384 |  | 0.457 | 0.435 |  | 0.426 | 0.468 | 0.475 | 0.447 |  | 76.1347 |  | 107.5035 |  | 0 | 0.004 |  | 0.038 | 0.061 | 0.062 | 0.058 |  | 0.043 | 0.069 |  | 0.113 | 0.093 | 0.087 | 0.111 |  | GW | 0 | 0 | N/A | 0 | 0.441 | Acceptable | low
181 |  |  |  | GaHabedi-Ngobi Transactie Wellfields |  | graph 181 | Executive Summary | Recommendation | 43517 | 42373 |  | 42406 | 42882 | 42472 | 41799 |  | 1.223 | 1.221 |  | 1.318 | 1.566 | 1.667 | 1.64 |  | 76.9444 |  | 107.4206 |  | 0 | 0.012 |  | 0.119 | 0.204 | 0.217 | 0.213 |  | -0.071 | -0.058 |  | -0.127 | -0.367 | -0.467 | -0.447 |  | GW | 0 | 0 | N/A | 0.163 | 0 | Acceptable | low
182 |  |  | Madibeng | Dikgophaneng |  | graph 182d | Executive Summary | Recommendation | 11096 | 10805 |  | 9984 | 9364 | 8933 | 8632 |  | 0.513 | 0.504 |  | 0.489 | 0.509 | 0.51 | 0.493 |  | 126.5787 |  | 156.3671 |  | 0.513 | 0.504 |  | 0.489 | 0.509 | 0.51 | 0.493 |  | 0.474 | 0.483 |  | 0.498 | 0.478 | 0.477 | 0.494 |  | GW | 0 |  |  | 0 | 0.987 | Acceptable,with exception of fluotide and nitrate | low
182 |  |  |  | Fafung |  | graph 182f | Executive Summary | Recommendation | 13843 | 13342 |  | 12015 | 10971 | 10191 | 9595 |  | 0.64 | 0.623 |  | 0.588 | 0.597 | 0.582 | 0.548 |  | 126.5784 |  | 156.3671 |  | 0.64 | 0.623 |  | 0.588 | 0.597 | 0.582 | 0.548 |  | 0.772 | 0.789 |  | 0.824 | 0.815 | 0.83 | 0.864 |  | GW | 0 | 0.805 | Acceptable | 0 | 0.607 | Acceptable,with exception of fluotide and nitrate | low
183 |  |  |  | Hartbeespoort Dam area |  | graph183h | Executive Summary | Recommendation | 14199 | 15445 |  | 17015 | 18913 | 20890 | 22836 |  | 3.286 | 3.604 |  | 4.137 | 5.043 | 5.815 | 6.356 |  | 633.6064 |  | 762.0327 |  | No info | No info |  | No info | No info | No info | No info |  | 0.364 | 0.546 |  | 1.013 | 0.808 | 0.635 | 0.094 |  | Hartebeespoort Dam | 2.748 | 3.65 | Severe water quality problems | 0 | 0 | no info | medium
183 |  |  |  | Greater Brits |  | graph 183gb | Executive Summary | Recommendation | 168628 | 183410 |  | 202032 | 216748 | 228141 | 236551 |  | 7.879 | 8.653 |  | 9.989 | 11.896 | 13.142 | 13.626 |  | 127.9238 |  | 157.7079 |  | No info | No info |  | No info | No info | No info | No info |  | 10.481 | 9.207 |  | 6.87 | 4.264 | 2.418 | 1.934 |  | Crocodile River (doownstream of the Hartebeespoort Dam) | 16.461 | 18.36 |  | 0 | 0 | no info | medium
184 |  |  |  | Sandspruit ODI1&ODI2B |  | graph 184 | Executive Summary | Recommendation | 124325 | 135228 |  | 150140 | 164434 | 179743 | 194131 |  | 5.6 | 6.16 |  | 7.17 | 8.75 | 10.05 | 10.86 |  | 123.3217 |  | 153.1598 |  | 0 | 0.062 |  | 0.646 | 1.138 | 1.307 | 1.412 |  | -3.917 | 1.085 |  | 2.159 | 2.371 | 2.24 | 1.535 |  | Vaal Dam | 1.683 | 1.683 | No info, monitored by Rand Water | 0 | 0 | no info | low
186 |  |  | Rustenburg | Kortbegrip (Vaalkop BWS Southern) |  | graph 186 | Executive Summary | Recommendation | 20466 | 21994 |  | 23825 | 25399 | 26781 | 27805 |  | 1.016 | 1.101 |  | 1.247 | 1.468 | 1.62 | 1.682 |  | 135.916 |  | 165.62 |  | 1.016 | 1.101 |  | 1.235 | 1.453 | 1.604 | 1.665 |  | 1.904 | 1.819 |  | 1.685 | 1.467 | 1.316 | 1.255 |  | Vaalkop Dam | 2.92 | 3.066 | No info | 0 | 0 | N/A | low
185 |  |  |  | Bafokeng (Luka,Phokeng) |  | graph 185 | Executive Summary | Recommendation | 47737 | 47818 |  | 46188 | 45240 | 44814 | 44568 |  | 2.909 | 2.938 |  | 2.953 | 3.163 | 3.267 | 3.249 |  | 166.8393 |  | 199.5889 |  | 0 | 0.029 |  | 0.266 | 0.411 | 0.425 | 0.422 |  | -0.131 | -0.131 |  | 0.091 | 0.026 | -0.065 | -0.049 |  | Bospoort Dam | 0 | 0.219 | very good | 0 | 0 | N/A | low
32 |  |  |  | Rustenburg |  | graph 32 | Executive Summary | Recommendation | 370413 | 393691 |  | 416550 | 436909 | 455635 | 470260 |  | 22.617 | 24.234 |  | 26.683 | 30.616 | 33.298 | 34.365 |  | 167.1701 |  | 200.0728 |  | -3.404 | -0.332 |  | -0.284 | 2.508 | 33.298 | 34.365 |  | 2.818 | 4.274 |  | 1.872 | 0.732 | 28.84 | 28.84 |  | Vaalkop Dam, Vaal Dam | 21.175 | 28.84 | very good | 0 | 0 | good, however fluctuation in potassium,sulphate and nitrate level causes caution for human consumption | low
187 |  |  | Kgetlengrivier | Borolelo Swartruggens |  | graph 187 | Executive Summary | Recommendation |  |  | 10538 | 11861 | 13058 | 13928 | 14579 | 15260 |  |  | 1.031 | 1.216 | 1.394 | 1.54 | 1.611 | 1.685 |  | 267.8615 |  | 302.3118 |  |  | 0 | 0 | 0.121 | 0.121 | 0.121 | 0.121 |  |  | 0.333 | 0.148 | 0.091 | 0.015 | 0.26 | 0.186 | Swartruggens Dam, GW | 0.2 | 1.28 | No problems regarding quality of water |  | 0.084 | Acceptable for drinking, suitable for domestic use
188 |  |  |  | Koster |  | graph 188 | Executive Summary | Recommendation |  |  | 19469 | 21913 | 23831 | 25473 | 26837 | 28273 |  |  | 2.041 | 2.343 | 2.592 | 2.814 | 2.958 | 3.109 |  | 287.018 |  | 301.0638 |  |  | 0 | 0 | 0.25 | 0.25 | 0.25 | 0.25 |  |  | -0.521 | -0.628 | 0.779 | 0.69 | 0.632 | 0.572 | Koster Dam, GW | 3.1 | 3.1 | Acceptable | 0 | 0.15 | Acceptable for drinking
29 |  |  |  | Derby |  | graph 29 | Executive Summary | Recommendation | 3114 | 3349 |  | 3909 | 4422 | 4811 | 5111 |  | 0.189 | 0.205 |  | 0.248 | 0.304 | 0.344 | 0.366 |  | 166.1701 |  | 196.0582 |  | 0 | 0 |  | 0.022 | 0.04 | 0.045 | 0.048 |  | -0.019 | -0.035 |  | 0.144 | 0.105 | 0.071 | 0.052 |  | GW | 0 | 0 | N/A | 0 | 0.17 | Acceptable for drinking | low
190 |  |  | Moses Kotane | Bapong |  | graph 190 | Executive Summary | Recommendation | 13953 | 14167 |  | 14653 | 15080 | 15439 | 15684 |  | 0.515 | 0.529 |  | 0.581 | 0.679 | 0.738 | 0.749 |  | 101.053 |  | 130.7479 |  | 0 | 0.005 |  | 0.052 | 0.088 | 0.096 | 0.097 |  | -0.512 | 0.029 |  | 0.075 | 0.062 | 0.011 | 0.001 |  | GW | 0 | 0 | N/A | 0.003 | 0 | Acceptable | low
189 |  |  |  | Baphalane |  | graph 189 | Executive Summary | Recommendation | 12731 | 13041 |  | 13681 | 14228 | 14611 | 14848 |  | 0.547 | 0.567 |  | 0.626 | 0.728 | 0.787 | 0.8 |  | 117.6345 |  | 147.5135 |  | 0 | 0.006 |  | 0.056 | 0.095 | 0.102 | 0.104 |  | 1.053 | 1.639 |  | 1.631 | 1.567 | 1.535 | 1.524 |  | GW | 0 | 0 | N/A | 0 | 1.6 | generally acceptable quality water, however intercepted with poorer quality boreholes | low
194 |  |  |  | Magong |  | graph 194 | Executive Summary | Recommendation | 13490 | 13026 |  | 12439 | 12003 | 11915 | 11844 |  | 0.532 | 0.52 |  | 0.525 | 0.571 | 0.6 | 0.596 |  | 107.9716 |  | 137.7709 |  | 0 | 0.005 |  | 0.047 | 0.074 | 0.078 | 0.077 |  | -0.212 | 0.025 |  | 0.063 | 0.043 | 0.018 | 0.021 |  | GW | 0 | 0 | N/A | 0.32 | 0.32 | generally acceptable | low
192 |  |  |  | Koffiekraal |  | graph 192 | Executive Summary | Recommendation | 13219 | 13197 |  | 13430 | 13673 | 13783 | 13785 |  | 0.517 | 0.522 |  | 0.562 | 0.646 | 0.689 | 0.689 |  | 107.0784 |  | 136.8429 |  | 0 | 0.005 |  | 0.051 | 0.084 | 0.09 | 0.09 |  | 0.426 | 0.846 |  | 0.882 | 0.871 | 0.834 | 0.834 |  | GW | 0 | 0 | N/A | 0 | 0.963 | marginal | low
198 |  |  |  | Pitsediselujang |  | graph 198 | Executive Summary | Recommendation | 5223 | 5095 |  | 4930 | 4764 | 4798 | 4864 |  | 0.193 | 0.191 |  | 0.196 | 0.215 | 0.23 | 0.233 |  | 101.1689 |  | 131.1512 |  | 0 | 0.002 |  | 0.018 | 0.028 | 0.03 | 0.03 |  | 0.167 | 0.171 |  | 0.182 | 0.173 | 0.16 | 0.157 |  | GW | 0 | 0 | N/A | 0 | 0.36 | marginal within villages due to poor sanitation and acceptable for drinking in the outskirts of the villages | low
196 |  |  |  | Mmatau |  | graph 196 | Executive Summary | Recommendation | 9430 | 8737 |  | 7756 | 7014 | 6649 | 6346 |  | 0.357 | 0.334 |  | 0.314 | 0.323 | 0.324 | 0.309 |  | 103.6493 |  | 133.3117 |  | 0 | 0.003 |  | 0.028 | 0.042 | 0.042 | 0.04 |  | 0.593 | 0.929 |  | 0.974 | 0.979 | 0.978 | 0.991 |  | GW | 0 | 0 | N/A | 0.04 | 0.95 | marginal within villages due to poor sanitation and acceptable for drinking in the outskirts of the villages | low
195 |  |  |  | Mankaipaya |  | graph 195 | Executive Summary | Recommendation | 5955 | 5516 |  | 4892 | 4418 | 4185 | 3990 |  | 0.236 | 0.221 |  | 0.207 | 0.211 | 0.211 | 0.201 |  | 108.5026 |  | 137.9218 |  | 0 | 0.002 |  | 0.019 | 0.027 | 0.027 | 0.026 |  | 0.004 | 0.021 |  | 0.052 | 0.056 | 0.056 | 0.065 |  | GW | 0 | 0 | N/A | 0.22 | 0 | acceptable (for majority of the boreholes) | low
193 |  |  |  | Madikwe |  | graph 193 | Executive Summary | Recommendation | 22381 | 21801 |  | 21048 | 20315 | 20452 | 20731 |  | 0.911 | 0.898 |  | 0.92 | 1.011 | 1.079 | 1.094 |  | 111.4419 |  | 144.4797 |  | 0 | 0.009 |  | 0.083 | 0.131 | 0.14 | 0.142 |  | -0.031 | 0.091 |  | 0.143 | 0.101 | 0.041 | 0.029 |  | Madikwe Dam (on Tholwane River) | 0.73 | 0.435 | no problems reported regarding water quality | 0.803 | 0.4 | generally acceptable for drinking | medium
30 |  |  |  | Pella |  | graph 30 | Executive Summary | Recommendation | 11364 | 11364 |  | 10295 | 9498 | 9186 | 8947 |  | 0.303 | 0.287 |  | 0.273 | 0.281 | 0.286 | 0.279 |  | 72.9997 |  | 85.3761 |  | 0 | 0.003 |  | 0.024 | 0.035 | 0.034 | 0.033 |  | -0.013 | 0.005 |  | 0.041 | 0.045 | 0.041 | 0.048 |  | Pella Dam (on Letlhakane River), GW | 0.44 | 0.21 | no problems reported regarding water quality | 0.82 | 0.08 | generally acceptable for drinking | medium
197 |  |  |  | Molatedi |  | graph 213 | Executive Summary | Recommendation | 6245 | 5957 |  | 5548 | 5256 | 5220 | 5220 |  | 0.321 | 0.311 |  | 0.31 | 0.341 | 0.362 | 0.362 |  | 140.7286 |  | 189.8663 |  | 0 | 0.003 |  | 0.028 | 0.044 | 0.047 | 0.047 |  | -0.081 | 0.002 |  | 0.028 | 0.023 | 0.005 | 0.005 |  | Molatedi Dam | 5 | 0 | no problems reported regarding water quality | 0 | 0 | N/A | low
191 |  |  |  | Disake/Morgalwaneng |  | graph 191 | Executive Summary | Recommendation | 10476 | 10333 |  | 10180 | 9880 | 9956 | 10100 |  | 0.451 | 0.449 |  | 0.465 | 0.505 | 0.536 | 0.544 |  | 117.8666 |  | 147.4644 |  | 0 | 0.004 |  | 0.042 | 0.066 | 0.07 | 0.071 |  | 0.149 | 0.155 |  | 0.176 | 0.16 | 0.133 | 0.127 |  | GW | 0 | 0 | N/A | 0.13 |  | generally acceptable for majority of the boreholes | low
199 |  |  |  | Vaalkop |  | graph 199 | Executive Summary | Recommendation | 128209 | 132446 |  | 141206 | 148630 | 152992 | 155497 |  | 6.732 | 7.053 |  | 8.044 | 9.79 | 10.759 | 10.935 |  | 143.7591 |  | 192.5336 |  | 0 | 0.071 |  | 0.724 | 1.273 | 1.399 | 1.422 |  | 2.166 | 1.915 |  | 1.578 | 0.781 | 0.238 | 0.085 |  | Vaalkop Dam | 10.95 | 10.95 | no info | 3.285 | 0.076 | Acceptable for drinking | low