## Upper Olifants sub-catchments
DAMS
Where no monitoring data vailable:
- MU 27: used data from upstream MU 31;
- MU29: considered data from MU 28, 18 and 25;
- MU30: considered data from MU 28, 18, 25 and the Loskop Dam site.

## Dams
|  | Aquatic |  |  | Domestic |  |  |  | Industry |  |  |  | Irrigation |  | Livestock Watering | Recreational Use | Witbank Dam |  |  | Current RWQOs | Proposed WQPL | Rietspruit Dam | Proposed WQPL | Middelburg Dam |  |  | Current RWQOs | Proposed WQPL | Loskop Dam - 90455 |  |  | Proposed WQPL
Variable | Units | TWQR | CEV | AEV | TWQR | A# | T# | U# | 1 | 2 | 3 | 4 | TWQR | A | TWQR | TWQR | 5% | 50% | 95% |  |  |  |  | 5% | 50% | 95% |  |  | 5% | 50% | 95%
Calcium (dissolved) | mg/L |  |  |  | 32 | 80 | > 80 | [7 empty] | ≤ 1000 |  | 26.4671 | 43.633 | 61.8978 | 24 | 40 | no data in the dam so have used data from upstream momitoring point in MU2 | 80 | 26.4 | 44.6 | 82.2416 | 24 | 40 | 17.8 | 29.026 | 36.639 | 40
Chloride (dissolved) | mg/L |  |  |  | 100 | 200 | 600 | > 600 | 20 | 40 | 100 | 500 | ≤ 100 | 140 | 1500 |  | 10.2875 | 16.436 | 24.1535 | 20 | 20 |  | 120 | 10.3 | 15.4 | 23.802 | 20 | 25 | 8.215 | 13.6 | 18.8632 | 20
Total Dissolved Solids | mg/L |  |  |  | 450 | 1000 | 2400 | 3400 | 100 | 200 | 450 | 1600 | 260 | 600 | 0 - 1000 |  | 251.3514 | 394 | 529.3697 | 240 | 400 |  | 500 | 235.5611 | 382.163 | 722.8239 | 240 | 260 | 168.9 | 266 | 328.9068 | 260
Electrical Conductivity | mS/m |  |  |  | 70 | 150 | 370 | 520 | 15 | 30 | 70 | 250 | 40 | 90 |  |  | 35.69 | 56.55 | 74.755 | 35 | 75 |  | 70 | 37.1 | 56.4 | 104.1 | 35 | 40 | 26.5 | 41.15 | 50.1 | 40
Fluoride (dissolved) | mg/L | ≤ 0.75 | 1.5 | 2.54 | 0.7 | 1 | 1.5 | > 1.5 |  |  |  |  | ≤ 2 | 15 | 2 |  | 0.3461 | 0.46 | 0.59 | 0.75 | 0.7 |  | 0.75 | 0.269 | 0.37 | 0.54 | 0.75 | 0.75 | 0.25 | 0.32 | 0.4644 | 0.75
Potassium (dissolved) | mg/L |  |  |  | < 50 | 50 | 100 | > 100 | [8 empty] | 4.7187 | 6.25 | 7.6612 | 25 | 15 |  | 15 | 5.4843 | 7.48 | 10.7622 | 25 | 15 | 3.8558 | 4.79 | 5.922 | 10
Magnesium (dissolved) | mg/L |  |  |  | 30 | 50 | 70 | > 70 | [6 empty] | 500 |  | 14.0152 | 26 | 38.6537 | 15 | 40 |  | 80 | 16.275 | 28.9 | 73.2435 | 15 | 30 | 8.6 | 16.122 | 21.0434 | 25
Sodium (dissolved) | mg/L |  |  |  | 100 | 200 | 400 | > 400 |  |  |  |  | ≤ 70 | 115 | 0 - 2000 |  | 16.855 | 27.438 | 36.327 | 30 | 40 |  | 70 | 14.9078 | 22.1825 | 33.4175 | 30 | 30 | 13.103 | 20.8 | 29.5949 | 30
Ammonia (unionised) | mg/L | ≤ 0.007 | 0.015 | 0.1 | 1 | 2 | 10 | > 10 | [8 empty] | 0.02 | 0.02 | 0.1046 | 0.007 | 0.05 |  | 0.05 | 0.02 | 0.025 | 0.15 | 0.007 | 0.05 | 0.02 | 0.05 | 0.3 | 0.05
Nitrate | mg/L |  |  |  | 6 | 10 | 20 | > 20 | [6 empty] | 0 - 100 |  | 0.02 | 0.05 | 0.4167 | 0.05 | 0.5 |  | 0.1 | 0.02 | 0.059 | 0.28 | 0.05 | 0.1 | 0.04 | 0.142 | 0.54 | 0.5
Total Phosphorus | mg/L | [15 empty] | 0.009 | 0.023 | 0.094 | 0.25 | 0.25 |  | 0.25 | 0.011 | 0.024 | 0.073 | 0.25 | 0.25 | 0.012 | 0.025 | 0.078 | 0.25
pH |  | variation of 0.5 or by 5% from background values allowed |  |  | 6-9 |  |  |  | 7-8 | 6.5-8 | 6.5-8 | 5-10 | 6.5-8.4 |  |  | 6.5-8.5 | 7.586 | 8.179 | 8.6395 | 6.5-8.4 | 6.5-8.6 |  | 6.5-8.4 | 7.1 | 7.935 | 8.29 | 6.5-8.4 | 6.5-8.4 | 7.246 | 7.8625 | 8.2 | 6.5-8.4
Ortho-phosphate | mg/L | < 0.005 | 0.025 | > 0.025 | [12 empty] | 0.005 | 0.013 | 0.041 | 1.25 | 0.02 |  | 0.025 | 0.003 | 0.01 | 0.03305 | 1.25 | 0.025 | 0.005 | 0.012 | 0.041 | 0.01
Sulphate (dissolved) | mg/L |  |  |  | 200 |  | 400 |  | 30 | 80 | 200 | 500 |  |  | 0 - 1000 |  | 87.295 | 161.044 | 239.2858 | 30 | 220 |  | 400 | 93.431 | 186.1 | 437.5198 | 30 | 400 | 60.92 | 109.2085 | 146.4186 | 150
Total Alkalinity | mg/L | [7 empty] | 50 | 120 | 300 | 1200 |  |  |  |  | 59.02 | 90.3 | 113.5214 | 120 | 120 |  | 120 | 48 | 70.19 | 102.8206 | 120 | 120 | 37.8488 | 54.3585 | 72.2875 | 90
Dissolved Organic Carbon |  |  |  |  | 5 | 10 | 20 | > 20 | [11 empty] | 10 | 10 |  | 10 |  |  |  | 10 | 10 |  |  |  | 10
Dissolved Oxygen | mg/L | [18 empty] | 70 % sat | 9 |  | 9 |  |  |  | 70 % sat | 9 |  |  |  | 9
SAR | meq0.5 | [11 empty] | ≤ 2 | 8 | [5 empty] | 1.5 | 2 |  | 2 |  |  |  | 1.5 | 2 |  |  |  | 2
Suspended Solids | mg/L | [7 empty] | 3 | 5 | 5 | 25 | quality affected | [7 empty] | 5 |  | 25 |  |  |  |  | 25 |  |  |  | 5
Chlorophyll a | mg/l chl a |  |  |  | 0.001 | 0.015 | 0.1 | [8 empty] | 0 - 15 |  |  |  |  | 1.5 |  | 1.5 |  |  |  |  | 1.5 |  |  |  | 1.5
Escherichia coli | # per 100mL | [14 empty] | 0 - 130 |  |  |  |  | 130 |  | 130 |  |  |  |  | 130 |  |  |  | 130
Faecal coliforms | # per 100mL |  |  |  | 0 | 1 | 10 | 100 |  |  |  |  | ≤ 1 |  | 0 - 200 | 0 - 130 |  |  |  |  | 130 |  | 130 |  |  |  |  | 130 |  |  |  | 130
Aluminium | mg/L | ≤ 0.01* | 0.02* | 0.15* | 0.15 | 0.5 | > 0.5 | [5 empty] | ≤ 5 | 20 | 5 |  |  |  | 0.11 | 0.02 | 0.02 |  | 0.02 |  |  | 0.066 | 0.02 | 0.02 |  |  |  | 0.15
Boron | mg/L | [11 empty] | ≤ 0.5 | 1 | 5 |  |  |  |  | 0.5 | 0.5 |  | 0.5 |  |  |  | 0.5 | 0.5 |  |  |  | 0.5
Chromium (VI) | mg/L | ≤ 0.007 | 0.014 | 0.2 | 0.05 |  | 1 | [5 empty] | ≤ 0.1 | 1 | 0-1 |  |  |  |  | 0.05 | 7 |  | 7 |  |  |  | 0.05 | 14 |  |  |  | 7
Iron | mg/L | variation of 10% from background conc. Allowed |  |  | 0.1 | 0.3 | 1 | > 1.0 | 0.1 | 0.2 | 0.3 | 10 | ≤ 5 | 20 | 0 -10 |  |  |  | 0.18 | 1 | 0.3 |  | 0.3 |  |  | 0.12 | 1 | 0.1 |  |  |  | 0.1
Manganese | mg/L | 0.18 | 0.37 | 1.3 | 0.05 | 0.15 | 1 | > 1.0 | 0.05 | 0.1 | 0.2 | 10 | ≤ 0.02 | 10 | 10 |  |  |  | 0.41 | 0.18 | 0.02 |  | 0.02 |  |  | 0.02 | 0.18 | 0.02 |  |  |  | 0.02
Controlled release data for period 2006 to January 2013

## MU1
MU1 |  | Aquatic |  |  | Domestic |  |  |  | Industry |  |  |  | Irrigation |  | Livestock Watering | Recreational Use | Upstream: B11 90420 |  |  | Downstream: B11 90411 |  |  | Current RWQO | Proposed WQPL | Compliance against accetable limit for domestic; irrigation or aquatic guideline
Variable | Units | TWQR | CEV | AEV | TWQR | A# | T# | U# | 1 | 2 | 3 | 4 | TWQR | A | TWQR | TWQR | 5% | 50% | 95% | 5% | 50% | 95%
Calcium (dissolved) | mg/L |  |  |  | 32 | 80 | > 80 | [7 empty] | ≤ 1000 |  | 12.4 | 16.451 | 23.1718 | 13.2 | 16.65 | 21.2 | 24 | 24 | Domestic | compliant
Chloride (dissolved) | mg/L |  |  |  | 100 | 200 | 600 | > 600 | 20 | 40 | 100 | 500 | ≤ 100 | 140 | 1500 |  | 5 | 9.633 | 14.42 | 7.2 | 11.1 | 16.9175 | 20 | 20 | Domestic; irrigation | compliant
Total Dissolved Solids | mg/L |  |  |  | 450 | 1000 | 2400 | 3400 | 100 | 200 | 450 | 1600 | 260 | 600 | 0 - 1000 |  | 137.967 | 180 | 241.1288 | 140.1812 | 175.8 | 227 | 240 | 240 | Irrigation | compliant
Electrical Conductivity | mS/m |  |  |  | 70 | 150 | 370 | 520 | 15 | 30 | 70 | 250 | 40 | 90 |  |  | 19.2 | 25.3 | 32.54 | 21.2 | 25.7 | 32.07 | 35 | 35 | Irrigation; drinking | compliant
Fluoride (dissolved) | mg/L | ≤ 0.75 | 1.5 | 2.54 | 0.7 | 1 | 1.5 | > 1.5 |  |  |  |  | ≤ 2 | 15 | 2 |  | 0.19 | 0.231 | 0.4 | 0.19 | 0.27 | 0.4 | 0.75 | 0.75 | Domestic | compliant
Potassium (dissolved) | mg/L |  |  |  | < 50 | 50 | 100 | > 100 | [8 empty] | 2.6285 | 3.2695 | 4.253 | 2.8413 | 3.43 | 4.1855 | 25 | 25 | Domestic | compliant
Magnesium (dissolved) | mg/L |  |  |  | 30 | 50 | 70 | > 70 | [6 empty] | 500 |  | 8 | 11.016 | 15.7995 | 9.1 | 11 | 14.45 | 15 | 30 | Domestic | compliant
Sodium (dissolved) | mg/L |  |  |  | 100 | 200 | 400 | > 400 |  |  |  |  | ≤ 70 | 115 | 0 - 2000 |  | 8.6552 | 13 | 17.0968 | 10.3658 | 14.1 | 19.6042 | 30 | 70 | Irrigation | compliant
Ammonia (unionised) | mg/L | ≤ 0.007 | 0.015 | 0.1 | 1 | 2 | 10 | > 10 | [8 empty] | 0.02 | 0.025 | 0.114 | 0.02 | 0.0405 | 0.1203 | 0.007 | 0.05 | Aquatic | compliant
Nitrate | mg/L |  |  |  | 6 | 10 | 20 | > 20 | [6 empty] | 0 - 100 |  | 0.02 | 0.088 | 0.2887 | 0.02 | 0.098 | 0.43 | 0.05 | 0.5 | Domestic | compliant
Total Phosphorus | mg/L | [21 empty] | 0.25 | 0.25
pH |  | variation of 0.5 or by 5% from background values allowed |  |  | 6-9 |  |  |  | 7-8 | 6.5-8 | 6.5-8 | 5-10 | 6.5-8.4 |  |  | 6.5-8.5 | 7.5457 | 8.1195 | 8.4038 | 6.933 | 7.784 | 8.4 | 6.5-8.4 | 6.5-8.4 | Irrigation | compliant | compliant
Ortho-phosphate | mg/L | < 0.005 | 0.025 | > 0.025 | [12 empty] | 0.006 | 0.018 | 0.058 | 0.005 | 0.015 | 0.053 | 1.25 | 0.025 | Aquatic | compliant
Sulphate (dissolved) | mg/L |  |  |  | 200 |  | 400 |  | 30 | 80 | 200 | 500 |  |  | 0 - 1000 |  | 17.075 | 24.7185 | 32.9855 | 14.15 | 21.7 | 34.2345 | 30 | 50 | domestic (acceptable based on SANS 241: 2015) | compliant
Total Alkalinity | mg/L | [7 empty] | 50 | 120 | 300 | 1200 |  |  |  |  | 63.272 | 81.673 | 116.6 | 59.6657 | 79.27 | 108.5 | 120 | 120 | Industry | compliant
Dissolved Organic Carbon |  |  |  |  | 5 | 10 | 20 | > 20 | [14 empty] | 10 | 10 | Domestic
Dissolved Oxygen | mg/L | [21 empty] | 70 % sat | 9
SAR | meq0.5 | [11 empty] | ≤ 2 | 8 | [8 empty] | 1.5 | 2 | Irrigation
Suspended Solids | mg/L | [7 empty] | 3 | 5 | 5 | 25 | quality affected | [10 empty] | 25 | Irrigation
Chlorophyll a | µg/l chl a |  |  |  | 1 | 1.5 | 10 | [8 empty] | 0 - 15 | [7 empty] | 1.5
Escherichia coli | # per 100mL | [14 empty] | 0 - 130 | [7 empty] | 130 | Recreational
Faecal coliforms | # per 100mL |  |  |  | 0 | 1 | 10 | 100 |  |  |  |  | ≤ 1 |  | 0 - 200 | 0 - 130 | [7 empty] | 130 | Recreational
Aluminium | mg/L | ≤ 0.01* | 0.02* | 0.15* | 0.15 | 0.5 | > 0.5 | [5 empty] | ≤ 5 | 20 | 5 | [7 empty] | 0.02 | 0.02 | Aquatic
Boron | mg/L | [11 empty] | ≤ 0.5 | 1 | 5 | [7 empty] | 0.5 | 0.5 | Irrigation
Chromium (VI) | µg/L | 7 | 14 | 200 | 50 |  | 1000 | [5 empty] | ≤ 100 | 1000 | 0-1000 | [7 empty] | 0.05 | 7 | Aquatic
Iron | mg/L | variation of 10% from background conc. Allowed |  |  | 0.1 | 0.3 | 1 | > 1.0 | 0.1 | 0.2 | 0.3 | 10 | ≤ 5 | 20 | 0 -10 | [7 empty] | 1 | 0.1 | Domestic
Manganese | mg/L | 0.18 | 0.37 | 1.3 | 0.05 | 0.15 | 1 | > 1.0 | 0.05 | 0.1 | 0.2 | 10 | ≤ 0.02 | 10 | 10 | [7 empty] | 0.18 | 0.02 | Irrigation
Note on AA11: WMS data is for NH4 not NH3, therefore an acceptable limit of 0,15 as proposed in the DWA, 2011 status assessmert report is used as compliance value

## MU2
MU2 |  | Aquatic |  |  | Domestic |  |  |  | Industry |  |  |  | Irrigation |  | Livestock Watering | Recreational Use | 1000003173 |  |  | Current RWQO | Proposed WQPL | Compliance against accetable limit for domestic; irrigation or aquatic guideline
Variable | Units | TWQR | CEV | AEV | TWQR | A# | T# | U# | 1 | 2 | 3 | 4 | TWQR | A | TWQR | TWQR | 5% | 50% | 95% | [5 empty] | meq/L
Calcium (dissolved) | mg/L |  |  |  | 32 | 80 | > 80 | [7 empty] | ≤ 1000 |  | 19.2 | 36.916 | 111.4 | 150 | 120 | Domestic | non-compliant |  | 0.47907 | 0.9211 | 2.7796
Chloride (dissolved) | mg/L |  |  |  | 100 | 200 | 600 | > 600 | 20 | 40 | 100 | 500 | ≤ 100 | 140 | 1500 |  | 22 | 62 | 118.2 | 175 | 120 | Domestic; irrigation | non-compliant
Total Dissolved Solids | mg/L |  |  |  | 450 | 1000 | 2400 | 3400 | 100 | 200 | 450 | 1600 | 260 | 600 | 0 - 1000 |  | 849.8616 | 1135.471 | 1468.5283 | 650 | 500 | Irrigation | non-compliant
Electrical Conductivity | mS/m |  |  |  | 70 | 150 | 370 | 520 | 15 | 30 | 70 | 250 | 40 | 90 |  |  | 30.64 | 69.9 | 182.2 | 90 | 70 | Irrigation; drinking | non-compliant
Fluoride (dissolved) | mg/L | ≤ 0.75 | 1.5 | 2.54 | 0.7 | 1 | 1.5 | > 1.5 |  |  |  |  | ≤ 2 | 15 | 2 |  | 0.51 | 0.75 | 1.148 | 1 | 1 | Domestic | non-compliant
Potassium (dissolved) | mg/L |  |  |  | < 50 | 50 | 100 | > 100 | [8 empty] | 6.9614 | 8.169 | 9.4284 | 50 | 15 | Domestic | compliant
Magnesium (dissolved) | mg/L |  |  |  | 30 | 50 | 70 | > 70 | [6 empty] | 500 |  | 13.39 | 25.9 | 133.4 | 80 | 70 | Domestic | non-compliant |  | 0.55092 | 1.0656 | 5.4886
Sodium (dissolved) | mg/L |  |  |  | 100 | 200 | 400 | > 400 |  |  |  |  | ≤ 70 | 115 | 0 - 2000 |  | 28.66 | 71.7 | 194.8 | 115 | 70 | Irrigation | non-compliant |  | 1.2466 | 3.1187 | 8.4732
Ammonia (unionised) | mg/L | ≤ 0.007 | 0.015 | 0.1 | 1 | 2 | 10 | > 10 | [8 empty] | 0.02075 | 0.0395 | 0.1543 | 0.007 | 0.05 | Aquatic | compliant
Nitrate | mg/L |  |  |  | 6 | 10 | 20 | > 20 | [6 empty] | 0 - 100 |  | 0.02725 | 0.04 | 0.14455 | 0.05 | 0.2 | Domestic | compliant
Total Phosphorus | mg/L | [18 empty] | 0.25 | 0.25
pH |  | variation of 0.5 or by 5% from background values allowed |  |  | 6-9 |  |  |  | 7-8 | 6.5-8 | 6.5-8 | 5-10 | 6.5-8.4 |  |  | 6.5-8.5 | 7.398 | 8.05 | 8.5296 | 6.5-8.4 | 6.5-8.4 | Irrigation | compliant | non-compliant
Orthophosphate as P | mg/L | < 0.005 | 0.025 | > 0.025 | [12 empty] | 0.005 | 0.0055 | 0.02215 | 1.25 | 0.025 | Aquatic | compliant
Sulphate (dissolved) | mg/L |  |  |  | 200 |  | 400 |  | 30 | 80 | 200 | 500 |  |  | 0 - 1000 |  | 26.24 | 114 | 683.6 | 620 | 200 | domestic (acceptable based on SANS 241: 2015) | non-compliant
Total Alkalinity | mg/L | [7 empty] | 50 | 120 | 300 | 1200 |  |  |  |  | 72.8 | 135 | 228.351 |  | 230 | Industry | compliant
Dissolved Organic Carbon | mg/L |  |  |  | 5 | 10 | 20 | > 20 | [11 empty] | 10 | 10 | Domestic
Dissolved Oxygen | mg/L | [18 empty] | 70 % sat | 9 | Irrigation
SAR | meq0.5 | [11 empty] | ≤ 2 | 8 |  |  | 2.4436 | 4.4234 | 5.8906 | 1.5 | 5 | Irrigation | non-compliant
Suspended Solids | mg/L | [7 empty] | 3 | 5 | 5 | 25 | quality affected | [7 empty] | 25 | Irrigation
Chlorophyll a | µg/l chl a |  |  |  | 1 | 1.5 | 10 | [8 empty] | 0 - 15 |  |  |  |  | 1.5
Escherichia coli | # per 100mL | [14 empty] | 0 - 130 |  |  |  |  | 130 | Recreational
Faecal coliforms | # per 100mL |  |  |  | 0 | 1 | 10 | 100 |  |  |  |  | ≤ 1 |  | 0 - 200 | 0 - 130 |  |  |  |  | 130 | Recreational
Aluminium | mg/L | ≤ 0.01* | 0.02* | 0.15* | 0.15 | 0.5 | > 0.5 | [5 empty] | ≤ 5 | 20 | 5 |  |  |  | 0.89 | 0.02 | 0.02 | Aquatic | non-compliant
Boron | mg/L | [11 empty] | ≤ 0.5 | 1 | 5 |  |  |  |  | 0.5 | 0.5 | Irrigation
Chromium (VI) | µg/L | 7 | 14 | 200 | 50 |  | 1000 | [5 empty] | ≤ 100 | 1000 | 0-1000 |  |  |  |  | 0.05 | 7 | Aquatic
Iron | mg/L | variation of 10% from background conc. Allowed |  |  | 0.1 | 0.3 | 1 | > 1.0 | 0.1 | 0.2 | 0.3 | 10 | ≤ 5 | 20 | 0 -10 |  |  |  | 0.86 | 1 | 0.3 | Domestic | non-compliant
Manganese | mg/L | 0.18 | 0.37 | 1.3 | 0.05 | 0.15 | 1 | > 1.0 | 0.05 | 0.1 | 0.2 | 10 | ≤ 0.02 | 10 | 10 |  |  |  | 0.13 | 0.18 | 0.15 | Irrigation | non-compliant
Controlled release data for period 2006 to January 2013
Note on X11: WMS data is for NH4 not NH3, therefore an acceptable limit of 0,15 as proposed in the DWA, 2011 status assessmert report is used as compliance value

## MU3
MU3 |  | Aquatic |  |  | Domestic |  |  |  | Industry |  |  |  | Irrigation |  | Livestock Watering | Recreational Use | 90418 (B1H20) |  |  | Current RWQO | Proposed WQPL | Compliance against accetable limit for domestic; irrigation or aquatic guideline
Variable | Units | TWQR | CEV | AEV | TWQR | A# | T# | U# | 1 | 2 | 3 | 4 | TWQR | A | TWQR | TWQR | 5% | 50% | 95%
Calcium (dissolved) | mg/L |  |  |  | 32 | 80 | > 80 | [7 empty] | ≤ 1000 |  | 33.3425 | 88.8 | 297.31 | 150 | 110 | Domestic | non-compliant
Chloride (dissolved) | mg/L |  |  |  | 100 | 200 | 600 | > 600 | 20 | 40 | 100 | 500 | ≤ 100 | 140 | 1500 |  | 14.351 | 38.9 | 74.026 | 175 | 50 | Domestic; irrigation | compliant
Total Dissolved Solids | mg/L |  |  |  | 450 | 1000 | 2400 | 3400 | 100 | 200 | 450 | 1600 | 260 | 600 | 0 - 1000 |  | 316.6657 | 833 | 2194.7836 | 650 | 500 | Irrigation | non-compliant
Electrical Conductivity | mS/m |  |  |  | 70 | 150 | 370 | 520 | 15 | 30 | 70 | 250 | 40 | 90 |  |  | 44.16 | 113.1 | 270.4 | 90 | 90 | Irrigation; drinking | non-compliant
Fluoride (dissolved) | mg/L | ≤ 0.75 | 1.5 | 2.54 | 0.7 | 1 | 1.5 | > 1.5 |  |  |  |  | ≤ 2 | 15 | 2 |  | 0.31 | 0.591 | 0.95 | 1 | 0.75 | Domestic | compliant
Potassium (dissolved) | mg/L |  |  |  | < 50 | 50 | 100 | > 100 | [8 empty] | 4.4 | 7.805 | 16.7236 | 50 | 25 | Domestic | compliant
Magnesium (dissolved) | mg/L |  |  |  | 30 | 50 | 70 | > 70 | [6 empty] | 500 |  | 18.3358 | 54.8935 | 174.775 | 80 | 70 | Domestic | non-compliant
Sodium (dissolved) | mg/L |  |  |  | 100 | 200 | 400 | > 400 |  |  |  |  | ≤ 70 | 115 | 0 - 2000 |  | 25.298 | 76.1 | 138 | 115 | 70 | Irrigation | non-compliant
Ammonia (unionised) | mg/L | ≤ 0.007 | 0.015 | 0.1 | 1 | 2 | 10 | > 10 | [8 empty] | 0.02 | 0.045 | 0.321 | 0.007 | 0.05 | Aquatic | compliant
Nitrate | mg/L |  |  |  | 6 | 10 | 20 | > 20 | [6 empty] | 0 - 100 |  | 0.02 | 0.04 | 0.1963 | 0.05 | 0.2 | Domestic | compliant
Total Phosphorus | mg/L | [18 empty] | 0.25 | 0.25
pH |  | variation of 0.5 or by 5% from background values allowed |  |  | 6-9 |  |  |  | 7-8 | 6.5-8 | 6.5-8 | 5-10 | 6.5-8.4 |  |  | 6.5-8.5 | 7.1035 | 7.99 | 8.4112 | 6.5-8.4 | 6.5-8.5 | Irrigation | compliant | non-compliant
Ortho-phosphate | mg/L | < 0.005 | 0.025 | > 0.025 | [12 empty] | 0.005 | 0.016 | 0.05425 | 1.25 | 0.02 | Aquatic | compliant
Sulphate (dissolved) | mg/L |  |  |  | 200 |  | 400 |  | 30 | 80 | 200 | 500 |  |  | 0 - 1000 |  | 102.6826 | 386 | 1468.3 | 620 | 300 | domestic (acceptable based on SANS 241: 2015) | non-compliant
Total Alkalinity | mg/L | [7 empty] | 50 | 120 | 300 | 1200 |  |  |  |  | 36.03 | 140.396 | 238.0518 |  | 120 | Industry | compliant
Dissolved Organic Carbon |  |  |  |  | 5 | 10 | 20 | > 20 | [11 empty] | 10 | 10 | Domestic
Dissolved Oxygen | mg/L | [18 empty] | 70 % sat | 9
SAR | meq0.5 | [11 empty] | ≤ 2 | 8 | [5 empty] | 1.5 | 2 | Irrigation
Suspended Solids | mg/L | [7 empty] | 3 | 5 | 5 | 25 | quality affected | [7 empty] | 25 | Irrigation
Chlorophyll a | µg/l chl a |  |  |  | 1 | 1.5 | 10 | [8 empty] | 0 - 15 |  |  |  |  | 1.5
Escherichia coli | # per 100mL | [14 empty] | 0 - 130 |  |  |  |  | 130 | Recreational
Faecal coliforms | # per 100mL |  |  |  | 0 | 1 | 10 | 100 |  |  |  |  | ≤ 1 |  | 0 - 200 | 0 - 130 |  |  |  |  | 130 | Recreational
Aluminium | mg/L | ≤ 0.01* | 0.02* | 0.15* | 0.15 | 0.5 | > 0.5 | [5 empty] | ≤ 5 | 20 | 5 |  |  |  | 0.14 | 0.02 | 0.02 | Aquatic | non-compliant
Boron | mg/L | [11 empty] | ≤ 0.5 | 1 | 5 |  |  |  |  | 0.5 | 0.5 | Irrigation
Chromium (VI) | µg/L | 7 | 14 | 200 | 50 |  | 1000 | [5 empty] | ≤ 100 | 1000 | 0-1000 |  |  |  |  | 0.05 | 7 | Aquatic
Iron | mg/L | variation of 10% from background conc. Allowed |  |  | 0.1 | 0.3 | 1 | > 1.0 | 0.1 | 0.2 | 0.3 | 10 | ≤ 5 | 20 | 0 -10 |  |  |  | 0.16 | 1 | 0.3 | Domestic | compliant
Manganese | mg/L | 0.18 | 0.37 | 1.3 | 0.05 | 0.15 | 1 | > 1.0 | 0.05 | 0.1 | 0.2 | 10 | ≤ 0.02 | 10 | 10 |  |  |  | 0.31 | 0.18 | 0.15 | Irrigation | non-compliant
Controlled release data for period 2006 to January 2013
Note on X11: WMS data is for NH4 not NH3, therefore an acceptable limit of 0,15 as proposed in the DWA, 2011 status assessmert report is used as compliance value

## MU4
MU4 |  | Aquatic |  |  | Domestic |  |  |  | Industry |  |  |  | Irrigation |  | Livestock Watering | Recreational Use | 88607 |  |  | Current RWQO | Proposed WQPL | Compliance against accetable limit for domestic; irrigation or aquatic guideline
Variable | Units | TWQR | CEV | AEV | TWQR | A# | T# | U# | 1 | 2 | 3 | 4 | TWQR | A | TWQR | TWQR | 5% | 50% | 95%
Calcium (dissolved) | mg/L |  |  |  | 32 | 80 | > 80 | [7 empty] | ≤ 1000 |  | 18.3 | 48.2 | 76.08 | 150 | 80 | Domestic | compliant
Chloride (dissolved) | mg/L |  |  |  | 100 | 200 | 600 | > 600 | 20 | 40 | 100 | 500 | ≤ 100 | 140 | 1500 |  | 11 | 18.9 | 27 | 175 | 30 | Domestic; irrigation | compliant
Total Dissolved Solids | mg/L |  |  |  | 450 | 1000 | 2400 | 3400 | 100 | 200 | 450 | 1600 | 260 | 600 | 0 - 1000 |  | 174.65 | 349.5 | 532.0032 | 650 | 500 | Irrigation | non-compliant
Electrical Conductivity | mS/m |  |  |  | 70 | 150 | 370 | 520 | 15 | 30 | 70 | 250 | 40 | 90 |  |  | 27.455 | 58.6 | 87.82 | 90 | 90 | Irrigation; drinking | non-compliant
Fluoride (dissolved) | mg/L | ≤ 0.75 | 1.5 | 2.54 | 0.7 | 1 | 1.5 | > 1.5 |  |  |  |  | ≤ 2 | 15 | 2 |  | 0.26 | 0.48 | 0.68 | 1 | 0.75 | Domestic | compliant
Potassium (dissolved) | mg/L |  |  |  | < 50 | 50 | 100 | > 100 | [8 empty] | 4.861 | 5.655 | 6.461 | 50 | 10 | Domestic | compliant
Magnesium (dissolved) | mg/L |  |  |  | 30 | 50 | 70 | > 70 | [6 empty] | 500 |  | 9.67 | 23.6 | 53.28 | 80 | 50 | Domestic | non-compliant
Sodium (dissolved) | mg/L |  |  |  | 100 | 200 | 400 | > 400 |  |  |  |  | ≤ 70 | 115 | 0 - 2000 |  | 14.5 | 26.3 | 40.38 | 115 | 50 | Irrigation | compliant
Ammonia (unionised) | mg/L | ≤ 0.007 | 0.015 | 0.1 | 1 | 2 | 10 | > 10 | [8 empty] | 0.02 | 0.07 | 0.1812 | 0.007 | 0.05 | Aquatic | compliant
Nitrate | mg/L |  |  |  | 6 | 10 | 20 | > 20 | [6 empty] | 0 - 100 |  | 0.0517 | 0.288 | 0.8574 | 0.05 | 0.5 | Domestic | compliant
Total Phosphorus | mg/L | [18 empty] | 0.25 | 0.25
pH |  | variation of 0.5 or by 5% from background values allowed |  |  | 6-9 |  |  |  | 7-8 | 6.5-8 | 6.5-8 | 5-10 | 6.5-8.4 |  |  | 6.5-8.5 | 6.6098 | 7.675 | 8.3435 | 6.5-8.4 | 6.5-8.4 | Irrigation | compliant | compliant
Ortho-phosphate | mg/L | < 0.005 | 0.025 | > 0.025 | [12 empty] | 0.003 | 0.0135 | 0.04435 | 1.25 | 0.05 | Aquatic | compliant
Sulphate (dissolved) | mg/L |  |  |  | 200 |  | 400 |  | 30 | 80 | 200 | 500 |  |  | 0 - 1000 |  | 50.5 | 181.5 | 323.2 | 840 | 50 | domestic (acceptable based on SANS 241: 2015) | compliant
Total Alkalinity | mg/L | [7 empty] | 50 | 120 | 300 | 1200 |  |  |  |  | 59.12 | 84 | 122.8 |  | 120 | Industry | compliant
Dissolved Organic Carbon |  |  |  |  | 5 | 10 | 20 | > 20 | [11 empty] | 10 | 10 | Domestic
Dissolved Oxygen | mg/L | [18 empty] | 70 % sat | 9
SAR | meq0.5 | [11 empty] | ≤ 2 | 8 | [5 empty] | 1.5 | 1.5 | Irrigation
Suspended Solids | mg/L | [7 empty] | 3 | 5 | 5 | 25 | quality affected | [7 empty] | 25 | Irrigation
Chlorophyll a | µg/L chl a |  |  |  | 1 | 1.5 | 10 | [8 empty] | 0 - 15 |  |  |  |  | 1.5
Escherichia coli | # per 100mL | [14 empty] | 0 - 130 |  |  |  |  | 130 | Recreational
Faecal coliforms | # per 100mL |  |  |  | 0 | 1 | 10 | 100 |  |  |  |  | ≤ 1 |  | 0 - 200 | 0 - 130 |  |  |  |  | 130 | Recreational
Aluminium | mg/L | ≤ 0.01* | 0.02* | 0.15* | 0.15 | 0.5 | > 0.5 | [5 empty] | ≤ 5 | 20 | 5 |  |  |  | 0.46 | 0.02 | 0.02 | Aquatic | non-compliant
Boron | mg/L | [11 empty] | ≤ 0.5 | 1 | 5 |  |  |  |  | 0.5 | 0.5 | Irrigation
Chromium (VI) | µg/L | 7 | 14 | 200 | 50 |  | 1000 | [5 empty] | ≤ 100 | 1000 | 0-1000 |  |  |  |  | 0.05 | 7 | Aquatic
Iron | mg/L | variation of 10% from background conc. Allowed |  |  | 0.1 | 0.3 | 1 | > 1.0 | 0.1 | 0.2 | 0.3 | 10 | ≤ 5 | 20 | 0 -10 |  |  |  | 0.16 | 1 | 0.3 | Domestic | compliant
Manganese | mg/L | 0.18 | 0.37 | 1.3 | 0.05 | 0.15 | 1 | > 1.0 | 0.05 | 0.1 | 0.2 | 10 | ≤ 0.02 | 10 | 10 |  |  |  | 0.77 | 0.18 | 0.15 | Irrigation | non-compliant
Controlled release data for period 2006 to January 2013
Note on X11: WMS data is for NH4 not NH3, therefore an acceptable limit of 0,15 as proposed in the DWA, 2011 status assessmert report is used as compliance value

## MU 5
MU5 |  | Aquatic |  |  | Domestic |  |  |  | Industry |  |  |  | Irrigation |  | Livestock Watering | Recreational Use | 189430 |  |  | Proposed WQPL | Compliance against accetable limit for domestic; irrigation or aquatic guideline
Variable | Units | TWQR | CEV | AEV | TWQR | A# | T# | U# | 1 | 2 | 3 | 4 | TWQR | A | TWQR | TWQR | 5% | 50% | 95%
Calcium (dissolved) | mg/L |  |  |  | 32 | 80 | > 80 | [7 empty] | ≤ 1000 |  | 275.1171 | 311.7755 | 348.4339 | 110 | Domestic | noncompliance
Chloride (dissolved) | mg/L |  |  |  | 100 | 200 | 600 | > 600 | 20 | 40 | 100 | 500 | ≤ 100 | 140 | 1500 |  | 35.1112 | 39.001 | 42.8908 | 50 | Domestic; irrigation | compliant
Total Dissolved Solids | mg/L |  |  |  | 450 | 1000 | 2400 | 3400 | 100 | 200 | 450 | 1600 | 260 | 600 | 0 - 1000 |  | 1772.2652 | 2065.901 | 2359.5368 | 500 | Irrigation | non-compliant
Electrical Conductivity | mS/m |  |  |  | 70 | 150 | 370 | 520 | 15 | 30 | 70 | 250 | 40 | 90 |  |  | 170.4 | 232 | 315 | 35 | Irrigation; drinking | non-compliant
Fluoride (dissolved) | mg/L | ≤ 0.75 | 1.5 | 2.54 | 0.7 | 1 | 1.5 | > 1.5 |  |  |  |  | ≤ 2 | 15 | 2 |  | 0.5082 | 0.591 | 0.6738 | 0.75 | Domestic | compliant
Potassium (dissolved) | mg/L |  |  |  | < 50 | 50 | 100 | > 100 | [8 empty] | 8.4521 | 8.8135 | 9.1748 | 25 | Domestic | compliant
Magnesium (dissolved) | mg/L |  |  |  | 30 | 50 | 70 | > 70 | [6 empty] | 500 |  | 171.6458 | 200.9935 | 230.3411 | 70 | Domestic | non-compliant
Sodium (dissolved) | mg/L |  |  |  | 100 | 200 | 400 | > 400 |  |  |  |  | ≤ 70 | 115 | 0 - 2000 |  | 44.9874 | 51.957 | 58.9266 | 70 | Irrigation | compliant
Ammonia (unionised) | mg/L | ≤ 0.007 | 0.015 | 0.1 | 1 | 2 | 10 | > 10 | [8 empty] | 0.025 | 0.025 | 0.025 | 0.05 | Aquatic | compliant
Nitrate | mg/L |  |  |  | 6 | 10 | 20 | > 20 | [6 empty] | 0 - 100 |  | 0.025 | 0.025 | 0.025 | 0.05 | Domestic | compliant
Total Phosphorus | mg/L | [18 empty] | 0.25
pH |  | variation of 0.5 or by 5% from background values allowed |  |  | 6-9 |  |  |  | 7-8 | 6.5-8 | 6.5-8 | 5-10 | 6.5-8.4 |  |  | 6.5-8.5 | 6.73 | 7.31 | 8.003 | 6.5-8.4 | Irrigation | compliant | compliant
Ortho-phosphate | mg/L | < 0.005 | 0.025 | > 0.025 | [12 empty] | 0.0101 | 0.056 | 0.1019 | 0.06 | Aquatic | non-compliant
Sulphate (dissolved) | mg/L |  |  |  | 200 |  | 400 |  | 30 | 80 | 200 | 500 |  |  | 0 - 1000 |  | 95.7 | 967.5 | 1210.4985 | 380 | domestic (acceptable based on SANS 241: 2015) | non-complaint
Total Alkalinity | mg/L | [7 empty] | 50 | 120 | 300 | 1200 |  |  |  |  | 140.5674 | 175.626 | 210.6846 | 120 | Industry | compliant
Dissolved Organic Carbon |  |  |  |  | 5 | 10 | 20 | > 20 | [11 empty] | 10 | Domestic
Dissolved Oxygen | mg/L | [18 empty] | 9
SAR | meq0.5 | [11 empty] | ≤ 2 | 8 | [5 empty] | 2 | Irrigation
Suspended Solids | mg/L | [7 empty] | 3 | 5 | 5 | 25 | quality affected | [6 empty] | 25 | Irrigation
Chlorophyll a | µg/l chl a |  |  |  | 1 | 1.5 | 10 | [8 empty] | 0 - 15 |  |  |  | 1.5
Escherichia coli | # per 100mL | [14 empty] | 0 - 130 |  |  |  | 130 | Recreational
Faecal coliforms | # per 100mL |  |  |  | 0 | 1 | 10 | 100 |  |  |  |  | ≤ 1 |  | 0 - 200 | 0 - 130 |  |  |  | 130 | Recreational
Aluminium | mg/L | ≤ 0.01* | 0.02* | 0.15* | 0.15 | 0.5 | > 0.5 | [5 empty] | ≤ 5 | 20 | 5 |  |  |  | 0.08 | 0.02 | Aquatic | non-compliant
Boron | mg/L | [11 empty] | ≤ 0.5 | 1 | 5 |  |  |  |  | 0.5 | Irrigation
Chromium (VI) | µg/L | 7 | 14 | 200 | 50 |  | 1000 | [5 empty] | ≤ 100 | 1000 | 0-1000 |  |  |  |  | 7 | Aquatic
Iron | mg/L | variation of 10% from background conc. Allowed |  |  | 0.1 | 0.3 | 1 | > 1.0 | 0.1 | 0.2 | 0.3 | 10 | ≤ 5 | 20 | 0 -10 |  |  |  | 0.14 | 0.3 | Domestic | compliant
Manganese | mg/L | 0.18 | 0.37 | 1.3 | 0.05 | 0.15 | 1 | > 1.0 | 0.05 | 0.1 | 0.2 | 10 | ≤ 0.02 | 10 | 10 |  |  |  | 5.78 | 0.15 | Irrigation | non-compliant
Controlled release data for period 2006 to January 2013
Note on W11: WMS data is for NH4 not NH3, therefore an acceptable limit of 0,15 as proposed in the DWA, 2011 status assessmert report is used as compliance value

## MU 6
MU6 |  | Aquatic |  |  | Domestic |  |  |  | Industry |  |  |  | Irrigation | Livestock Watering | Recreational Use | 188537 |  |  | 90417 (B1H19) |  |  | 188538 |  |  | Proposed WQPL | Compliance against accetable limit for domestic; irrigation or aquatic guideline
Variable | Units | TWQR | CEV | AEV | TWQR | A# | T# | U# | 1 | 2 | 3 | 4 | TWQR | TWQR | TWQR | 5% | 50% | 95% | 5% | 50% | 95% | 5% | 50% | 95%
Calcium (dissolved) | mg/L |  |  |  | 32 | 80 | > 80 | [6 empty] | ≤ 1000 |  | 30.94 | 63.1 | 117 | 29.6598 | 59.2 | 181.84 | 32.3593 | 55.9965 | 94.014 | 110 | Domestic | noncompliance
Chloride (dissolved) | mg/L |  |  |  | 100 | 200 | 600 | > 600 | 20 | 40 | 100 | 500 | ≤ 100 | 1500 |  | 11 | 21 | 33.2 | 6.6487 | 19.76 | 39.1 | 13.8542 | 27.982 | 43.5284 | 50 | Domestic; irrigation | compliant
Total Dissolved Solids | mg/L |  |  |  | 450 | 1000 | 2400 | 3400 | 100 | 200 | 450 | 1600 | 260 | 0 - 1000 |  | 135.1946 | 310.6055 | 463.4063 | 261.6215 | 469.1635 | 1246.45 | 309.7115 | 580.416 | 752.5163 | 500 | Irrigation | non-compliant
Electrical Conductivity | mS/m |  |  |  | 70 | 150 | 370 | 520 | 15 | 30 | 70 | 250 | 40 |  |  | 9.56 | 65.5 | 114.32 | 38.7 | 67.3 | 163 | 43.6 | 71.6 | 92.2 | 90 | Irrigation; drinking | non-compliant
Fluoride (dissolved) | mg/L | ≤ 0.75 | 1.5 | 2.54 | 0.7 | 1 | 1.5 | > 1.5 |  |  |  |  | ≤ 2 | 2 |  | 0.2 | 0.475 | 0.7345 | 0.2678 | 0.41 | 0.6496 | 0.38625 | 0.494 | 0.635 | 0.75 | Domestic | compliant
Potassium (dissolved) | mg/L |  |  |  | < 50 | 50 | 100 | > 100 | [7 empty] | 2.2777 | 3.3155 | 5.0393 | 1.0986 | 5.0895 | 9.1991 | 5.3277 | 8.8945 | 14.308 | 25 | Domestic | compliant
Magnesium (dissolved) | mg/L |  |  |  | 30 | 50 | 70 | > 70 | [5 empty] | 500 |  | 18.4882 | 31.5 | 99.34 | 15.8075 | 32.4 | 91.1 | 18.9258 | 35.5485 | 56.23 | 80 | Domestic | non-compliant
Sodium (dissolved) | mg/L |  |  |  | 100 | 200 | 400 | > 400 |  |  |  |  | ≤ 70 | 0 - 2000 |  | 15.32 | 29 | 48.2 | 15.2448 | 28.298 | 58.63 | 21.373 | 47.619 | 61.832 | 70 | Irrigation | compliant
Ammonia (unionised) | mg/L | ≤ 0.007 | 0.015 | 0.1 | 1 | 2 | 10 | > 10 | [7 empty] | 0.022 | 0.2 | 2.4 | 0.02 | 0.02 | 0.126 | 0.0331 | 4.6 | 13.752 | 0.05 | Aquatic | non-compliant
Nitrate | mg/L |  |  |  | 6 | 10 | 20 | > 20 | [5 empty] | 0 - 100 |  | 0.05 | 1.1 | 4.5 | 0.02 | 0.049 | 0.49915 | 0.0295 | 1 | 5.8047 | 0.3 | Domestic | compliant
Total Phosphorus | mg/L | [17 empty] | 0.006 | 0.025 | 0.1641 |  |  |  | 0.25
pH |  | variation of 0.5 or by 5% from background values allowed |  |  | 6-9 |  |  |  | 7-8 | 6.5-8 | 6.5-8 | 5-10 | 6.5-8.4 |  | 6.5-8.5 | 5.921 | 7.25 | 7.856 | 6.4335 | 7.87 | 8.3229 | 6.242 | 6.938 | 7.6152 | 6.5-8.4 | Irrigation | non-compliant | compliant
Ortho-phosphate | mg/L | < 0.005 | 0.025 | > 0.025 | [11 empty] | 0.0106 | 0.059 | 0.78 | 0.003 | 0.012 | 0.0437 | 0.05 | 0.5 | 3.415 | 1 | Aquatic | non-compliant
Sulphate (dissolved) | mg/L |  |  |  | 200 |  | 400 |  | 30 | 80 | 200 | 500 |  | 0 - 1000 |  | 120.4 | 285.373 | 596.4 | 75.8746 | 224.3 | 838.18 | 78.3165 | 223.162 | 476 | 400 | domestic (acceptable based on SANS 241: 2015) | non-complaint
Total Alkalinity | mg/L | [7 empty] | 50 | 120 | 300 | 1200 |  |  |  | 6.65 | 49 | 87.1196 | 23.6531 | 75.4695 | 128.8707 | 60.9477 | 76.322 | 115.849 | 120 | Industry | compliant
Dissolved Organic Carbon |  |  |  |  | 5 | 10 | 20 | > 20 | [16 empty] | 10 | Domestic
Dissolved Oxygen | mg/L | [23 empty] | 9
SAR | meq0.5 | [11 empty] | ≤ 2 | [11 empty] | 2 | Irrigation
Suspended Solids | mg/L | [7 empty] | 3 | 5 | 5 | 25 | quality affected | [11 empty] | 25 | Irrigation
Chlorophyll a | µg/l chl a |  |  |  | 1 | 1.5 | 10 | [17 empty] | 1.5
Escherichia coli | # per 100mL | [23 empty] | 130 | Recreational
Faecal coliforms | # per 100mL |  |  |  | 0 | 1 | 10 | 100 |  |  |  |  | ≤ 1 |  | 0 - 200 | [9 empty] | 130 | Recreational
Aluminium | mg/L | ≤ 0.01* | 0.02* | 0.15* | 0.15 | 0.5 | > 0.5 | [5 empty] | ≤ 5 | 20 | 5 | [8 empty] | 0.19 | 0.02 | Aquatic | non-compliant
Boron | mg/L | [11 empty] | ≤ 0.5 | 1 | 5 | [9 empty] | 0.5 | Irrigation
Chromium (VI) | µg/L | 7 | 14 | 200 | 50 |  | 1000 | [5 empty] | ≤ 100 | 1000 | 0-1000 | [9 empty] | 7 | Aquatic
Iron | mg/L | variation of 10% from background conc. Allowed |  |  | 0.1 | 0.3 | 1 | > 1.0 | 0.1 | 0.2 | 0.3 | 10 | ≤ 5 | 0 -10 | [9 empty] | 0.15 | 0.3 | Domestic | compliant
Manganese | mg/L | 0.18 | 0.37 | 1.3 | 0.05 | 0.15 | 1 | > 1.0 | 0.05 | 0.1 | 0.2 | 10 | ≤ 0.02 | 10 | [9 empty] | 3.66 | 0.18 | Irrigation | non-compliant
Controlled release data for period 2006 to January 2013
Note on AB11: WMS data is for NH4 not NH3, therefore an acceptable limit of 0,15 as proposed in the DWA, 2011 status assessmert report is used as compliance value

## MU 7
MU7 |  | Aquatic |  |  | Domestic |  |  |  | Industry |  |  |  | Irrigation |  | Livestock Watering | Recreational Use | 90415 (B1H17) |  |  | 188589 |  |  | 188447 |  |  | 188448 |  |  | 191615 |  |  | Proposed WQPL | Compliance against accetable limit for domestic; irrigation or aquatic guideline
Variable | Units | TWQR | CEV | AEV | TWQR | A# | T# | U# | 1 | 2 | 3 | 4 | TWQR | A | TWQR | TWQR | 5% | 50% | 95% | 5% | 50% | 95% | 5% | 50% | 95% | 5% | 50% | 95% | 5% | 50% | 95%
Calcium (dissolved) | mg/L |  |  |  | 32 | 80 | > 80 | [7 empty] | ≤ 1000 |  | 18.7945 | 41.7 | 50.7 | 33.3809 | 42.012 | 52.2785 | 17.9862 | 26.944 | 45.491 | 19.6924 | 24.087 | 43.5513 | 21.21 | 25.4 | 40.49 | 55 | Domestic | compliant
Chloride (dissolved) | mg/L |  |  |  | 100 | 200 | 600 | > 600 | 20 | 40 | 100 | 500 | ≤ 100 | 140 | 1500 |  | 9.8 | 24.651 | 41.0608 | 12.75 | 22 | 46.7509 | 10.3689 | 22.5 | 57.1 | 8.1455 | 27.566 | 61.45 | 14.9 | 18.5 | 39.15 | 65 | Domestic; irrigation | compliant
Total Dissolved Solids | mg/L |  |  |  | 450 | 1000 | 2400 | 3400 | 100 | 200 | 450 | 1600 | 260 | 600 | 0 - 1000 |  | 210.7872 | 479 | 624.2 | 342.4767 | 553.119 | 612.2337 | 200.2492 | 427.601 | 488.3304 | 234.9877 | 330.4465 | 495.3393 |  |  |  | 450 | Irrigation | compliant
Electrical Conductivity | mS/m |  |  |  | 70 | 150 | 370 | 520 | 15 | 30 | 70 | 250 | 40 | 90 |  |  | 28.08 | 59.8 | 76.2 | 29.2 | 64.1 | 83.34 | 27.85 | 66 | 139.79 | 26.0105 | 47.1 | 88.7 | 28.225 | 38.55 | 78.35 | 70 | Irrigation; drinking | non-compliant
Fluoride (dissolved) | mg/L | ≤ 0.75 | 1.5 | 2.54 | 0.7 | 1 | 1.5 | > 1.5 |  |  |  |  | ≤ 2 | 15 | 2 |  | 0.27055 | 0.38 | 0.6145 | 0.32015 | 0.344 | 0.4741 | 0.2452 | 0.368 | 0.5202 | 0.23515 | 0.2565 | 0.35775 | 0.2 | 0.34 | 0.4745 | 0.75 | Domestic | compliant
Potassium (dissolved) | mg/L |  |  |  | < 50 | 50 | 100 | > 100 | [8 empty] | 2.876 | 4.18 | 6.6285 | 3.2422 | 4.611 | 5.338 | 3.5732 | 4.907 | 9.4268 | 3.3988 | 5.6915 | 8.8869 |  |  |  | 25 | Domestic | compliant
Magnesium (dissolved) | mg/L |  |  |  | 30 | 50 | 70 | > 70 | [6 empty] | 500 |  | 12.2 | 29 | 42.1552 | 16.62 | 23.8 | 54.8192 | 11.5866 | 24.301 | 38.06 | 8.021 | 11.1495 | 29.0281 | 11.5 | 15.6 | 63.2 | 70 | Domestic | non-compliant
Sodium (dissolved) | mg/L |  |  |  | 100 | 200 | 400 | > 400 |  |  |  |  | ≤ 70 | 115 | 0 - 2000 |  | 15 | 40.729 | 67.3813 | 18.18 | 41.3 | 99.5532 | 13.2846 | 46.094 | 80.7828 | 20.2767 | 32.0615 | 41.7612 | 17.6 | 27.1 | 56.6 | 70 | Irrigation | compliant
Ammonia (unionised) | mg/L | ≤ 0.007 | 0.015 | 0.1 | 1 | 2 | 10 | > 10 | [8 empty] | 0.02 | 0.02 | 0.109 | 0.02075 | 0.025 | 0.0386 | 0.02 | 0.0225 | 0.0605 | 0.04225 | 3.9575 | 11.8669 |  |  |  | 0.05 | Aquatic | non-compliant
Nitrate | mg/L |  |  |  | 6 | 10 | 20 | > 20 | [6 empty] | 0 - 100 |  | 0.02 | 0.02 | 0.3104 | 0.025 | 0.05 | 0.1808 | 0.0465 | 0.1545 | 0.57 | 0.025 | 0.4 | 7.9184 |  |  |  | 0.3 | Domestic | compliant
Total Phosphorus | mg/L | [15 empty] | 0.31 | 0.31 | 0.31 | [12 empty] | 0.25
pH |  | variation of 0.5 or by 5% from background values allowed |  |  | 6-9 |  |  |  | 7-8 | 6.5-8 | 6.5-8 | 5-10 | 6.5-8.4 |  |  | 6.5-8.5 | 7.6798 | 8.34 | 8.695 | 7.09 | 7.931 | 8.4785 | 6.8126 | 7.59 | 8.332 | 6.5015 | 7.425 | 7.9991 | 6.848 | 7.65 | 8.304 | 6.5-8.4 | Irrigation | compliant | compliant
Ortho-phosphate | mg/L | < 0.005 | 0.025 | > 0.025 | [12 empty] | 0.006 | 0.02 | 0.085 | 0.005 | 0.05 | 0.32 | 0.00565 | 0.05 | 3.415 | 0.026 | 0.6 | 2.22 |  |  |  | 1.25 | Aquatic | non-compliant
Sulphate (dissolved) | mg/L |  |  |  | 200 |  | 400 |  | 30 | 80 | 200 | 500 |  |  | 0 - 1000 |  | 24.5124 | 48 | 84.9328 | 21.7 | 54.85 | 102 | 8.125 | 82.771 | 340.25 | 30.7031 | 85.132 | 416.7 | 31 | 52.5 | 220 | 250 | domestic (acceptable based on SANS 241: 2015) | compliant
Total Alkalinity | mg/L | [7 empty] | 50 | 120 | 300 | 1200 |  |  |  |  | 90.787 | 224.7 | 302.974 | 171.6711 | 290.0415 | 335.1955 | 89.8402 | 135.571 | 219.9378 | 92.8786 | 98.2005 | 208.8314 | 87.7 | 108 | 171.95 | 120 | Industry | compliant
Dissolved Organic Carbon |  |  |  |  | 5 | 10 | 20 | > 20 | [23 empty] | 10 | Domestic
Dissolved Oxygen | mg/L | [30 empty] | 9
SAR | meq0.5 | [11 empty] | ≤ 2 | 8 | [17 empty] | 2 | Irrigation
Suspended Solids | mg/L | [7 empty] | 3 | 5 | 5 | 25 | quality affected | [18 empty] | 25 | Irrigation
Chlorophyll a | µg/l chl a |  |  |  | 1 | 1.5 | 10 | [8 empty] | 0 - 15 | [15 empty] | 1.5
Escherichia coli | # per 100mL | [14 empty] | 0 - 130 | [15 empty] | 130 | Recreational
Faecal coliforms | # per 100mL |  |  |  | 0 | 1 | 10 | 100 |  |  |  |  | ≤ 1 |  | 0 - 200 | 0 - 130 | [15 empty] | 130 | Recreational
Aluminium | mg/L | ≤ 0.01* | 0.02* | 0.15* | 0.15 | 0.5 | > 0.5 | [5 empty] | ≤ 5 | 20 | 5 | [15 empty] | 0.67 | 0.02 | Aquatic | non-compliant
Boron | mg/L | [11 empty] | ≤ 0.5 | 1 | 5 | [16 empty] | 0.5 | Irrigation
Chromium (VI) | µg/L | 7 | 14 | 200 | 50 |  | 1000 | [5 empty] | ≤ 100 | 1000 | 0-1000 | [16 empty] | 7 | Aquatic
Iron | mg/L | variation of 10% from background conc. Allowed |  |  | 0.1 | 0.3 | 1 | > 1.0 | 0.1 | 0.2 | 0.3 | 10 | ≤ 5 | 20 | 0 -10 | [15 empty] | 0.64 | 0.3 | Domestic | non-compliant
Manganese | mg/L | 0.18 | 0.37 | 1.3 | 0.05 | 0.15 | 1 | > 1.0 | 0.05 | 0.1 | 0.2 | 10 | ≤ 0.02 | 10 | 10 | [15 empty] | 0.11 | 0.15 | Irrigation | non-compliant
Controlled release data for period 2006 to January 2013
Note on AI11: WMS data is for NH4 not NH3, therefore an acceptable limit of 0,15 as proposed in the DWA, 2011 status assessmert report is used as compliance value

## MU 8
MU8 |  | Aquatic |  |  | Domestic |  |  |  | Industry |  |  |  | Irrigation |  | Livestock Watering | 188428 |  |  | 188423 |  |  | 188424 |  |  | 188420 |  |  | 90416 (B1H18) |  |  | 188430 |  |  | 188431 |  |  | 188588 |  |  | Proposed WQPL | Compliance against accetable limit for domestic; irrigation or aquatic guideline
Variable | Units | TWQR | CEV | AEV | TWQR | A# | T# | U# | 1 | 2 | 3 | 4 | TWQR | A | TWQR | 5% | 50% | 95% | 5% | 50% | 95% | 5% | 50% | 95% | 5% | 50% | 95% | 5% | 50% | 95% | 5% | 50% | 95% | 5% | 50% | 95% | 5% | 50% | 95%
Calcium (dissolved) | mg/L |  |  |  | 32 | 80 | > 80 | [7 empty] | ≤ 1000 | 11.21 | 34.1 | 168 | 20.7847 | 30.556 | 38.0953 | 21.2228 | 39.7215 | 48.5098 | 25.1766 | 43.1 | 84.645 | 12.22 | 22.3 | 39.9652 | 21.594 | 30.2345 | 38.8749 | 21.333 | 21.333 | 21.333 | 22.1701 | 65.9685 | 92.4133 | 50 | Domestic | non-compliant
Chloride (dissolved) | mg/L |  |  |  | 100 | 200 | 600 | > 600 | 20 | 40 | 100 | 500 | ≤ 100 | 140 | 1500 | 11 | 26.2 | 58.38 | 17.3115 | 35.491 | 46.5507 | 10.4076 | 29 | 38 | 12.353 | 31 | 45.5 | 8.72 | 18.9 | 42.6366 | 10.325 | 15.824 | 56.0983 | 8.1617 | 20 | 35 | 9.845 | 22.5 | 35.75 | 40 | Domestic; irrigation | compliant
Total Dissolved Solids | mg/L |  |  |  | 450 | 1000 | 2400 | 3400 | 100 | 200 | 450 | 1600 | 260 | 600 | 0 - 1000 | 211.602 | 211.602 | 211.602 | 245.2191 | 478.896 | 519.9063 | 235.5122 | 647.2095 | 963.4815 | 264.754 | 264.754 | 264.754 | 154.3 | 260.7675 | 477.0106 | 232.0658 | 417.9405 | 603.8152 | 193.705 | 193.705 | 193.705 | 211.4108 | 655.3185 | 950.104 | 400 | Irrigation | non-compliant
Electrical Conductivity | mS/m |  |  |  | 70 | 150 | 370 | 520 | 15 | 30 | 70 | 250 | 40 | 90 |  | 25.92 | 57.9 | 141.7 | 32.15 | 68.2 | 112.5 | 28.3 | 68 | 201.7 | 22 | 61.25 | 96.425 | 21.3 | 37.2 | 68.4 | 19.5 | 44.5 | 75.45 | 17.705 | 48.05 | 75.105 | 29.205 | 71.75 | 140.6 | 90 | Irrigation; drinking | non-compliant
Fluoride (dissolved) | mg/L | ≤ 0.75 | 1.5 | 2.54 | 0.7 | 1 | 1.5 | > 1.5 |  |  |  |  | ≤ 2 | 15 | 2 | 0.327 | 0.327 | 0.327 | 0.3101 | 0.608 | 0.8474 | 0.30115 | 0.3805 | 0.4845 | 0.3155 | 0.615 | 0.778 | 0.27 | 0.4 | 0.7991 | 0.34945 | 0.4435 | 0.53755 | 0.32 | 0.32 | 0.32 | 0.36145 | 0.5815 | 0.6936 | 0.75 | Domestic | compliant
Potassium (dissolved) | mg/L |  |  |  | < 50 | 50 | 100 | > 100 | [7 empty] | 4 | 4 | 4 | 4.7732 | 5.009 | 7.0862 | 4.6245 | 6.313 | 8.9093 | 7.077 | 7.077 | 7.077 | 3.7984 | 5.21 | 7.7167 | 5.8559 | 9.266 | 12.6761 | 3.579 | 3.579 | 3.579 | 4.5395 | 6.6355 | 8.4451 | 25 | Domestic | compliant
Magnesium (dissolved) | mg/L |  |  |  | 30 | 50 | 70 | > 70 | [6 empty] | 500 | 8.552 | 29.9 | 132.6 | 14.2635 | 25.356 | 32.6784 | 9.926 | 17.1 | 33.101 | 10.266 | 30 | 58.07 | 7.3506 | 14.142 | 28.1841 | 5.501 | 12.9 | 34.5371 | 10.4528 | 13.8 | 86.84 | 9.3775 | 23.25 | 77.9016 | 30 | Domestic | non-compliant
Sodium (dissolved) | mg/L |  |  |  | 100 | 200 | 400 | > 400 |  |  |  |  | ≤ 70 | 115 | 0 - 2000 | 9.804 | 38.9 | 66.58 | 18.6153 | 49.299 | 63.5559 | 13.98 | 28.6 | 179.3266 | 14.46 | 57.7 | 73.4 | 13.0844 | 26.609 | 62.0187 | 7.0077 | 23 | 72.3511 | 12.0424 | 21.6 | 66.24 | 9.6708 | 30.804 | 62.042 | 50 | Irrigation; domestic tolerable | compliant
Ammonia (unionised) | mg/L | ≤ 0.007 | 0.015 | 0.1 | 1 | 2 | 10 | > 10 | [7 empty] | 0.038 | 0.2 | 0.29 | 0.02345 | 0.1715 | 1.133 | 0.0276 | 0.069 | 0.432 | 0.06225 | 0.1275 | 0.19275 | 0.02 | 0.02 | 0.0892 | 0.0969 | 0.159 | 0.1959 | 0.08055 | 0.1845 | 0.28845 | 0.0512 | 0.065 | 0.2008 | 0.05 | Aquatic | compliant
Nitrate | mg/L |  |  |  | 6 | 10 | 20 | > 20 | [6 empty] | 0 - 100 | 0.03025 | 0.05 | 0.2 | 0.04 | 0.045 | 0.7 | 0.0455 | 0.102 | 3.5232 | 0.044 | 0.05 | 0.14 | 0.02 | 0.04 | 0.2458 | 0.042 | 0.05 | 0.1792 | 0.042 | 0.05 | 0.248 | 0.04 | 0.05 | 0.51 | 0.5 | Domestic | compliant
Total Phosphorus | mg/L | [26 empty] | 0.05415 | 0.1185 | 0.18285 | [9 empty] | 0.25
pH |  | variation of 0.5 or by 5% from background values allowed |  |  | 6-9 |  |  |  | 7-8 | 6.5-8 | 6.5-8 | 5-10 | 6.5-8.4 |  |  | 6.49 | 7.8 | 8.3246 | 7.0575 | 7.735 | 8.3675 | 6.8846 | 7.729 | 8.3371 | 7.2 | 8.11 | 8.4135 | 7.562 | 8.18 | 8.5 | 6.95 | 7.59 | 8.261 | 6.86 | 7.63 | 8.224 | 7.2 | 7.8 | 8.2962 | 6.5-8.4 | Irrigation | compliant | compliant
Ortho-phosphate | mg/L | < 0.005 | 0.025 | > 0.025 | [11 empty] | 0.05 | 0.5 | 0.5 | 0.0266 | 0.05 | 3.5026 | 0.024 | 0.05 | 2.08 | 0.0346 | 0.05 | 0.05 | 0.0057 | 0.021 | 0.07 | 0.02675 | 0.05 | 0.1625 | 0.05 | 0.05 | 0.163 | 0.0495 | 0.05 | 0.20275 | 0.02 | Aquatic | non-compliant
Sulphate (dissolved) | mg/L |  |  |  | 200 |  | 400 |  | 30 | 80 | 200 | 500 |  |  | 0 - 1000 | 20.45 | 45.832 | 770 | 21 | 41 | 69.3 | 32.1332 | 120 | 855 | 26.5062 | 105.5 | 302.95 | 16.8 | 30.668 | 134.9734 | 16 | 32.5 | 109.25 | 17.9513 | 47 | 84.7 | 3.725 | 148.5 | 583.7 | 150 | domestic (acceptable based on SANS 241: 2015) | non-compliant
Total Alkalinity | mg/L | [7 empty] | 50 | 120 | 300 | 1200 |  |  |  | 95.028 | 95.028 | 95.028 | 114.6983 | 207.869 | 270.8753 | 94.3646 | 134.8315 | 202.4984 | 130.6668 | 206 | 227.9 | 61.8 | 117.471 | 209.665 | 104.9541 | 184.569 | 264.1839 | 94.084 | 94.084 | 94.084 | 86.0833 | 176.006 | 250.5726 | 120 | Industry | compliant
Dissolved Organic Carbon |  |  |  |  | 5 | 10 | 20 | > 20 | [31 empty] | 10 | Domestic
Dissolved Oxygen | mg/L | [38 empty] | 9 | Aquatic
SAR | meq0.5 | [11 empty] | ≤ 2 | 8 | [25 empty] | 2 | Irrigation
Suspended Solids | mg/L | [7 empty] | 3 | 5 | 5 | 25 | quality affected | [26 empty] | 5 | Irrigation
Chlorophyll a | µg/l chl a |  |  |  | 1 | 1.5 | 10 | [32 empty] | 1.5
Escherichia coli | # per 100mL | [38 empty] | 130 | Recreational
Faecal coliforms | # per 100mL |  |  |  | 0 | 1 | 10 | 100 |  |  |  |  | ≤ 1 |  | 0 - 200 | [24 empty] | 130 | Recreational
Aluminium | mg/L | ≤ 0.01* | 0.02* | 0.15* | 0.15 | 0.5 | > 0.5 | [5 empty] | ≤ 5 | 20 | 5 | [23 empty] | 1.3 | 0.02 | Aquatic | non-compliant
Boron | mg/L | [11 empty] | ≤ 0.5 | 1 | 5 | [24 empty] | 0.5 | Irrigation
Chromium (VI) | µg/L | 7 | 14 | 200 | 50 |  | 1000 | [5 empty] | ≤ 100 | 1000 | 0-1000 | [24 empty] | 7 | Aquatic
Iron | mg/L | variation of 10% from background conc. Allowed |  |  | 0.1 | 0.3 | 1 | > 1.0 | 0.1 | 0.2 | 0.3 | 10 | ≤ 5 | 20 | 0 -10 | [23 empty] | 1.27 | 0.3 | Domestic | non-compliant
Manganese | mg/L | 0.18 | 0.37 | 1.3 | 0.05 | 0.15 | 1 | > 1.0 | 0.05 | 0.1 | 0.2 | 10 | ≤ 0.02 | 10 | 10 | [23 empty] | 0.06 | 0.05 | Irrigation | non-compliant
Controlled release data for period 2006 to January 2013
Note on AQ11: WMS data is for NH4 not NH3, therefore an acceptable limit of 0,15 as proposed in the DWA, 2011 status assessmert report is used as compliance value

## MU 9
MU9 |  | Aquatic |  |  | Domestic |  |  |  | Industry |  |  |  | Irrigation |  | Livestock Watering | Recreational Use | 188536 (top of MU) |  |  | 90410 (B1H5) |  |  | 90412 (B1H10) |  |  | Proposed WQPL | Compliance against accetable limit for domestic; irrigation or aquatic guideline
Variable | Units | TWQR | CEV | AEV | TWQR | A# | T# | U# | 1 | 2 | 3 | 4 | TWQR | A | TWQR | TWQR | 5% | 50% | 95% | 5% | 50% | 95% | 5% | 50% | 95%
Calcium (dissolved) | mg/L |  |  |  | 32 | 80 | > 80 | [7 empty] | ≤ 1000 |  | 24.2582 | 34.067 | 109.6843 | 28.06 | 71.6 | 157.2202 | 26.4671 | 43.633 | 61.8978 | 90 | Domestic | non-compliant
Chloride (dissolved) | mg/L |  |  |  | 100 | 200 | 600 | > 600 | 20 | 40 | 100 | 500 | ≤ 100 | 140 | 1500 |  | 12.2086 | 20.0605 | 48.1 | 15.1778 | 22.94 | 30.8438 | 10.2875 | 16.436 | 24.1535 | 30 | Domestic; irrigation | compliant
Total Dissolved Solids | mg/L |  |  |  | 450 | 1000 | 2400 | 3400 | 100 | 200 | 450 | 1600 | 260 | 600 | 0 - 1000 |  | 224.6659 | 421.348 | 909.784 | 391.7865 | 655.952 | 879.0743 | 251.3514 | 394 | 529.3697 | 500 | Irrigation | non-compliant
Electrical Conductivity | mS/m |  |  |  | 70 | 150 | 370 | 520 | 15 | 30 | 70 | 250 | 40 | 90 |  |  | 25.4 | 65 | 140.4 | 39.12 | 87.2 | 177.8 | 35.69 | 56.55 | 74.755 | 90 | Irrigation; drinking | non-compliant
Fluoride (dissolved) | mg/L | ≤ 0.75 | 1.5 | 2.54 | 0.7 | 1 | 1.5 | > 1.5 |  |  |  |  | ≤ 2 | 15 | 2 |  | 0.3904 | 0.505 | 0.7753 | 0.347 | 0.51 | 0.7 | 0.3461 | 0.46 | 0.59 | 0.75 | Domestic | compliant
Potassium (dissolved) | mg/L |  |  |  | < 50 | 50 | 100 | > 100 | [8 empty] | 4.5716 | 6.563 | 12.8589 | 4.0405 | 6.5335 | 10.4094 | 4.7187 | 6.25 | 7.6612 | 25 | Domestic | compliant
Magnesium (dissolved) | mg/L |  |  |  | 30 | 50 | 70 | > 70 | [6 empty] | 500 |  | 10.7988 | 24.5125 | 77.1586 | 18.6572 | 46.148 | 144.1507 | 14.0152 | 26 | 38.6537 | 50 | Domestic | non-compliant
Sodium (dissolved) | mg/L |  |  |  | 100 | 200 | 400 | > 400 |  |  |  |  | ≤ 70 | 115 | 0 - 2000 |  | 10.2696 | 33.086 | 57.6888 | 22.6322 | 36.55 | 53.15 | 16.855 | 27.438 | 36.327 | 50 | Irrigation | compliant
Ammonia (unionised) | mg/L | ≤ 0.007 | 0.015 | 0.1 | 1 | 2 | 10 | > 10 | [8 empty] | 0.02 | 0.046 | 0.09925 | 0.025 | 0.025 | 0.204 | 0.02 | 0.02 | 0.1046 | 0.05 | Aquatic | compliant
Nitrate | mg/L |  |  |  | 6 | 10 | 20 | > 20 | [6 empty] | 0 - 100 |  | 0.04 | 0.05 | 0.6263 | 0.025 | 0.235 | 1.4424 | 0.02 | 0.05 | 0.4167 | 0.5 | Domestic | compliant
Total Phosphorus | mg/L | [18 empty] | 0.01 | 0.054 | 0.1556 | 0.009 | 0.023 | 0.094 | 0.25
pH |  | variation of 0.5 or by 5% from background values allowed |  |  | 6-9 |  |  |  | 7-8 | 6.5-8 | 6.5-8 | 5-10 | 6.5-8.4 |  |  | 6.5-8.5 | 7.06 | 7.9 | 8.3396 | 7.32 | 7.893 | 8.3552 | 7.586 | 8.179 | 8.6395 | 6.5-8.4 | Irrigation | compliant | compliant
Ortho-phosphate | mg/L | < 0.005 | 0.025 | > 0.025 | [12 empty] | 0.0285 | 0.05 | 0.0825 | 0.005 | 0.006 | 0.03375 | 0.005 | 0.013 | 0.041 | 0.02 | Aquatic | non-compliant
Sulphate (dissolved) | mg/L |  |  |  | 200 |  | 400 |  | 30 | 80 | 200 | 500 |  |  | 0 - 1000 |  | 40.2513 | 104.8 | 167.0959 | 91.1834 | 291.5135 | 952.5808 | 87.295 | 161.044 | 239.2858 | 300 | domestic (acceptable based on SANS 241: 2015) | compliant
Total Alkalinity | mg/L | [7 empty] | 50 | 120 | 300 | 1200 | [7 empty] | 77.9546 | 116.5 | 155.3952 | 59.02 | 90.3 | 113.5214 | 120 | Industry | compliant
Dissolved Organic Carbon |  |  |  |  | 5 | 10 | 20 | > 20 | [17 empty] | 10 | Domestic
Dissolved Oxygen | mg/L | [24 empty] | 9
SAR | meq0.5 | [11 empty] | ≤ 2 | 8 | [11 empty] | 2 | Irrigation
Suspended Solids | mg/L | [7 empty] | 3 | 5 | 5 | 25 | quality affected | [12 empty] | 25 | Irrigation
Chlorophyll a | µg/l chl a |  |  |  | 1 | 1.5 | 10 | [8 empty] | 0 - 15 | [9 empty] | 1.5
Escherichia coli | # per 100mL | [14 empty] | 0 - 130 | [9 empty] | 130 | Recreational
Faecal coliforms | # per 100mL |  |  |  | 0 | 1 | 10 | 100 |  |  |  |  | ≤ 1 |  | 0 - 200 | 0 - 130 | [9 empty] | 130 | Recreational
Aluminium | mg/L | ≤ 0.01* | 0.02* | 0.15* | 0.15 | 0.5 | > 0.5 | [5 empty] | ≤ 5 | 20 | 5 | [9 empty] | 0.59 | 0.02 | Aquatic | non-compliant
Boron | mg/L | [11 empty] | ≤ 0.5 | 1 | 5 | [10 empty] | 0.5 | Irrigation
Chromium (VI) | µg/L | 7 | 14 | 200 | 50 |  | 1000 | [5 empty] | ≤ 100 | 1000 | 0-1000 | [10 empty] | 7 | Aquatic
Iron | mg/L | variation of 10% from background conc. Allowed |  |  | 0.1 | 0.3 | 1 | > 1.0 | 0.1 | 0.2 | 0.3 | 10 | ≤ 5 | 20 | 0 -10 | [9 empty] | 0.63 | 0.3 | Domestic | non-compliant
Manganese | mg/L | 0.18 | 0.37 | 1.3 | 0.05 | 0.15 | 1 | > 1.0 | 0.05 | 0.1 | 0.2 | 10 | ≤ 0.02 | 10 | 10 | [9 empty] | 0.25 | 0.15 | Irrigation | non-compliant
Controlled release data for period 2006 to January 2013
Note on AC11: WMS data is for NH4 not NH3, therefore an acceptable limit of 0,15 as proposed in the DWA, 2011 status assessmert report is used as compliance value

## MU 10
MU10 |  | Aquatic |  |  | Domestic |  |  |  | Industry |  |  |  | Irrigation |  | Livestock Watering | Recreational Use | 188596 |  |  | 188595 |  |  | Current RWQO | Proposed WQPL | Compliance against accetable limit for domestic; irrigation or aquatic guideline
Variable | Units | TWQR | CEV | AEV | TWQR | A# | T# | U# | 1 | 2 | 3 | 4 | TWQR | A | TWQR | TWQR | 5% | 50% | 95% | 5% | 50% | 95%
Calcium (dissolved) | mg/L |  |  |  | 32 | 80 | > 80 | [7 empty] | ≤ 1000 |  | 11.54 | 20.427 | 33.5704 | 14.295 | 18.743 | 33.2914 | 24 | 32 | Domestic | compliant
Chloride (dissolved) | mg/L |  |  |  | 100 | 200 | 600 | > 600 | 20 | 40 | 100 | 500 | ≤ 100 | 140 | 1500 |  | 15.9196 | 21.575 | 61.0177 | 17.6552 | 48 | 70.769 | 20 | 70 | Domestic; irrigation | compliant
Total Dissolved Solids | mg/L |  |  |  | 450 | 1000 | 2400 | 3400 | 100 | 200 | 450 | 1600 | 260 | 600 | 0 - 1000 |  | 194.5418 | 299.343 | 542.4864 | 208.0885 | 471.0795 | 608.4997 | 240 | 260 | Irrigation | non-compliant
Electrical Conductivity | mS/m |  |  |  | 70 | 150 | 370 | 520 | 15 | 30 | 70 | 250 | 40 | 90 |  |  | 24.95 | 44.6 | 63.365 | 26.05 | 59.4 | 94.66 | 35 | 40 | Irrigation; drinking | non-compliant
Fluoride (dissolved) | mg/L | ≤ 0.75 | 1.5 | 2.54 | 0.7 | 1 | 1.5 | > 1.5 |  |  |  |  | ≤ 2 | 15 | 2 |  | 0.2748 | 0.4 | 0.4526 | 0.15175 | 0.263 | 0.292 | 0.75 | 0.75 | Domestic | compliant
Potassium (dissolved) | mg/L |  |  |  | < 50 | 50 | 100 | > 100 | [8 empty] | 3.8736 | 4.36 | 9.0588 | 4.5938 | 13.1445 | 18.6501 | 25 | 25 | Domestic | compliant
Magnesium (dissolved) | mg/L |  |  |  | 30 | 50 | 70 | > 70 | [6 empty] | 500 |  | 7.1937 | 12.959 | 24.1043 | 6.854 | 10.973 | 20.3492 | 15 | 25 | Domestic | compliant
Sodium (dissolved) | mg/L |  |  |  | 100 | 200 | 400 | > 400 |  |  |  |  | ≤ 70 | 115 | 0 - 2000 |  | 14.4244 | 23.454 | 70.2242 | 16.5637 | 46.3365 | 99.8216 | 30 | 70 | Irrigation | non-compliant
Ammonia (unionised) | mg/L | ≤ 0.007 | 0.015 | 0.1 | 1 | 2 | 10 | > 10 | [8 empty] | 0.02 | 0.02 | 0.2862 | 0.129 | 3.705 | 14.1082 | 0.007 | 0.05 | Aquatic | non-compliant
Nitrate | mg/L |  |  |  | 6 | 10 | 20 | > 20 | [6 empty] | 0 - 100 |  | 0.04 | 0.5 | 2.09 | 0.6 | 4.9 | 21.0863 | 0.05 | 0.5 | Domestic | compliant
Total Phosphorus | mg/L | [21 empty] | 0.25 | 0.25
pH |  | variation of 0.5 or by 5% from background values allowed |  |  | 6-9 |  |  |  | 7-8 | 6.5-8 | 6.5-8 | 5-10 | 6.5-8.4 |  |  | 6.5-8.5 | 6.85 | 7.52 | 8.094 | 6.545 | 7.187 | 7.5497 | 6.5-8.4 | 6.5-8.4 | Irrigation | compliant | compliant
Ortho-phosphate | mg/L | < 0.005 | 0.025 | > 0.025 | [12 empty] | 0.0396 | 0.3 | 1.14 | 0.1292 | 2.8 | 10.2162 | 1.25 | 0.025 | Aquatic | non-compliant
Sulphate (dissolved) | mg/L |  |  |  | 200 |  | 400 |  | 30 | 80 | 200 | 500 |  |  | 0 - 1000 |  | 17.3368 | 34.4885 | 62.6313 | 30.4224 | 60.159 | 164.0172 | 30 | 50 | domestic (acceptable based on SANS 241: 2015) | compliant
Total Alkalinity | mg/L | [7 empty] | 50 | 120 | 300 | 1200 |  |  |  |  | 84.6046 | 141.748 | 256.3744 | 30.3427 | 83.023 | 112.8542 | 120 | 120 | Industry | compliant
Dissolved Organic Carbon |  |  |  |  | 5 | 10 | 20 | > 20 | [14 empty] | 10 | 10 | Domestic
Dissolved Oxygen | mg/L | [21 empty] | 70 % sat | 9
SAR | meq0.5 | [11 empty] | ≤ 2 | 8 | [8 empty] | 1.5 | 2 | Irrigation
Suspended Solids | mg/L | [7 empty] | 3 | 5 | 5 | 25 | quality affected | [10 empty] | 25 | Irrigation
Chlorophyll a | µg/l chl a |  |  |  | 1 | 1.5 | 10 | [8 empty] | 0 - 15 | [7 empty] | 1.5
Escherichia coli | # per 100mL | [14 empty] | 0 - 130 | [7 empty] | 130 | Recreational
Faecal coliforms | # per 100mL |  |  |  | 0 | 1 | 10 | 100 |  |  |  |  | ≤ 1 |  | 0 - 200 | 0 - 130 | [7 empty] | 130 | Recreational
Aluminium | mg/L | ≤ 0.01* | 0.02* | 0.15* | 0.15 | 0.5 | > 0.5 | [5 empty] | ≤ 5 | 20 | 5 | [7 empty] | 0.02 | 0.02 | Aquatic
Boron | mg/L | [11 empty] | ≤ 0.5 | 1 | 5 | [7 empty] | 0.5 | 0.5 | Irrigation
Chromium (VI) | µg/L | 7 | 14 | 200 | 50 |  | 1000 | [5 empty] | ≤ 100 | 1000 | 0-1000 | [7 empty] | 0.05 | 7 | Aquatic
Iron | mg/L | variation of 10% from background conc. Allowed |  |  | 0.1 | 0.3 | 1 | > 1.0 | 0.1 | 0.2 | 0.3 | 10 | ≤ 5 | 20 | 0 -10 | [7 empty] | 1 | 0.1 | Domestic
Manganese | mg/L | 0.18 | 0.37 | 1.3 | 0.05 | 0.15 | 1 | > 1.0 | 0.05 | 0.1 | 0.2 | 10 | ≤ 0.02 | 10 | 10 | [7 empty] | 0.18 | 0.02 | Irrigation
Note on AA11: WMS data is for NH4 not NH3, therefore an acceptable limit of 0,15 as proposed in the DWA, 2011 status assessmert report is used as compliance value

## MU 11
MU11 |  | Aquatic |  |  | Domestic |  |  |  | Industry |  |  |  | Irrigation |  | Livestock Watering | Recreational Use | 188397 |  |  | Current RWQO | Proposed WQPL | Compliance against accetable limit for domestic; irrigation or aquatic guideline
Variable | Units | TWQR | CEV | AEV | TWQR | A# | T# | U# | 1 | 2 | 3 | 4 | TWQR | A | TWQR | TWQR | 5% | 50% | 95%
Calcium (dissolved) | mg/L |  |  |  | 32 | 80 | > 80 | [7 empty] | ≤ 1000 |  | 12.56 | 20.25 | 59.49 | 24 | 60 | Domestic | compliant
Chloride (dissolved) | mg/L |  |  |  | 100 | 200 | 600 | > 600 | 20 | 40 | 100 | 500 | ≤ 100 | 140 | 1500 |  | 15 | 31 | 78.4 | 20 | 50 | Domestic; irrigation | compliant
Total Dissolved Solids | mg/L |  |  |  | 450 | 1000 | 2400 | 3400 | 100 | 200 | 450 | 1600 | 260 | 600 | 0 - 1000 |  | 269.2656 | 405.016 | 665.116 | 240 | 260 | Irrigation | non-compliant
Electrical Conductivity | mS/m |  |  |  | 70 | 150 | 370 | 520 | 15 | 30 | 70 | 250 | 40 | 90 |  |  | 23.1 | 44.3 | 103.5 | 35 | 40 | Irrigation; drinking | non-compliant
Fluoride (dissolved) | mg/L | ≤ 0.75 | 1.5 | 2.54 | 0.7 | 1 | 1.5 | > 1.5 |  |  |  |  | ≤ 2 | 15 | 2 |  | 0.2229 | 0.365 | 0.54 | 0.75 | 0.75 | Domestic | compliant
Potassium (dissolved) | mg/L |  |  |  | < 50 | 50 | 100 | > 100 | [8 empty] | 3.3384 | 5.331 | 8.8158 | 25 | 25 | Domestic | compliant
Magnesium (dissolved) | mg/L |  |  |  | 30 | 50 | 70 | > 70 | [6 empty] | 500 |  | 12.1563 | 17.9 | 32.365 | 15 | 25 | Domestic | compliant
Sodium (dissolved) | mg/L |  |  |  | 100 | 200 | 400 | > 400 |  |  |  |  | ≤ 70 | 115 | 0 - 2000 |  | 16.28 | 35.4 | 121 | 30 | 125 | Irrigation | non-compliant
Ammonia (unionised) | mg/L | ≤ 0.007 | 0.015 | 0.1 | 1 | 2 | 10 | > 10 | [8 empty] | 0.02 | 0.073 | 1.1774 | 0.007 | 0.05 | Aquatic | compliant
Nitrate | mg/L |  |  |  | 6 | 10 | 20 | > 20 | [6 empty] | 0 - 100 |  | 0.04 | 0.4 | 4.3116 | 0.05 | 0.5 | Domestic | compliant
Total Phosphorus | mg/L | [18 empty] | 0.25 | 0.25
pH |  | variation of 0.5 or by 5% from background values allowed |  |  | 6-9 |  |  |  | 7-8 | 6.5-8 | 6.5-8 | 5-10 | 6.5-8.4 |  |  | 6.5-8.5 | 7.035 | 7.885 | 9.3825 | 6.5-8.4 | 6.5-8.4 | Irrigation | compliant | non-compliant
Ortho-phosphate | mg/L | < 0.005 | 0.025 | > 0.025 | [12 empty] | 0.0446 | 0.2 | 0.372 | 1.25 | 0.025 | Aquatic | non-compliant
Sulphate (dissolved) | mg/L |  |  |  | 200 |  | 400 |  | 30 | 80 | 200 | 500 |  |  | 0 - 1000 |  | 21.525 | 59.55 | 286.5 | 30 | 300 | domestic (acceptable based on SANS 241: 2015) | compliant
Total Alkalinity | mg/L | [7 empty] | 50 | 120 | 300 | 1200 |  |  |  |  | 53.8 | 89.229 | 183.75 | 120 | 190 | Industry | compliant
Dissolved Organic Carbon |  |  |  |  | 5 | 10 | 20 | > 20 | [11 empty] | 10 | 10 | Domestic
Dissolved Oxygen | mg/L | [18 empty] | 70 % sat | 9
SAR | meq0.5 | [11 empty] | ≤ 2 | 8 | [5 empty] | 1.5 | 2 | Irrigation
Suspended Solids | mg/L | [7 empty] | 3 | 5 | 5 | 25 | quality affected | [7 empty] | 25 | Irrigation
Chlorophyll a | µg/l chl a |  |  |  | 1 | 1.5 | 10 | [8 empty] | 0 - 15 |  |  |  |  | 1.5
Escherichia coli | # per 100mL | [14 empty] | 0 - 130 |  |  |  |  | 130 | Recreational
Faecal coliforms | # per 100mL |  |  |  | 0 | 1 | 10 | 100 |  |  |  |  | ≤ 1 |  | 0 - 200 | 0 - 130 |  |  |  |  | 130 | Recreational
Aluminium | mg/L | ≤ 0.01* | 0.02* | 0.15* | 0.15 | 0.5 | > 0.5 | [5 empty] | ≤ 5 | 20 | 5 |  |  |  |  | 0.02 | 0.02 | Aquatic
Boron | mg/L | [11 empty] | ≤ 0.5 | 1 | 5 |  |  |  |  | 0.5 | 0.5 | Irrigation
Chromium (VI) | µg/L | 7 | 14 | 200 | 50 |  | 1000 | [5 empty] | ≤ 100 | 1000 | 0-1000 |  |  |  |  | 0.05 | 7 | Aquatic
Iron | mg/L | variation of 10% from background conc. Allowed |  |  | 0.1 | 0.3 | 1 | > 1.0 | 0.1 | 0.2 | 0.3 | 10 | ≤ 5 | 20 | 0 -10 |  |  |  |  | 1 | 0.3 | Domestic
Manganese | mg/L | 0.18 | 0.37 | 1.3 | 0.05 | 0.15 | 1 | > 1.0 | 0.05 | 0.1 | 0.2 | 10 | ≤ 0.02 | 10 | 10 |  |  |  |  | 0.18 | 0.18 | Irrigation
Note on X11: WMS data is for NH4 not NH3, therefore an acceptable limit of 0,15 as proposed in the DWA, 2011 status assessmert report is used as compliance value
Note on S15: very limited data set, so more monitoring needed toget a better understanding, have therefore kept limit low

## MU 12
MU12 |  | Aquatic |  |  | Domestic |  |  |  | Industry |  |  |  | Irrigation |  | Livestock Watering | Recreational Use | 90421 (B1H12) |  |  | Current RWQO | Proposed WQPL | Compliance against accetable limit for domestic; irrigation or aquatic guideline
Variable | Units | TWQR | CEV | AEV | TWQR | A# | T# | U# | 1 | 2 | 3 | 4 | TWQR | A | TWQR | TWQR | 5% | 50% | 95%
Calcium (dissolved) | mg/L |  |  |  | 32 | 80 | > 80 | [7 empty] | ≤ 1000 |  | 12.56 | 20.25 | 59.49 | 24 | 60 | Domestic | compliant
Chloride (dissolved) | mg/L |  |  |  | 100 | 200 | 600 | > 600 | 20 | 40 | 100 | 500 | ≤ 100 | 140 | 1500 |  | 15 | 31 | 78.4 | 20 | 50 | Domestic; irrigation | compliant
Total Dissolved Solids | mg/L |  |  |  | 450 | 1000 | 2400 | 3400 | 100 | 200 | 450 | 1600 | 260 | 600 | 0 - 1000 |  | 269.2656 | 405.016 | 665.116 | 240 | 260 | Irrigation | non-compliant
Electrical Conductivity | mS/m |  |  |  | 70 | 150 | 370 | 520 | 15 | 30 | 70 | 250 | 40 | 90 |  |  | 23.1 | 44.3 | 103.5 | 35 | 40 | Irrigation; drinking | non-compliant
Fluoride (dissolved) | mg/L | ≤ 0.75 | 1.5 | 2.54 | 0.7 | 1 | 1.5 | > 1.5 |  |  |  |  | ≤ 2 | 15 | 2 |  | 0.2229 | 0.365 | 0.54 | 0.75 | 0.75 | Domestic | compliant
Potassium (dissolved) | mg/L |  |  |  | < 50 | 50 | 100 | > 100 | [8 empty] | 3.3384 | 5.331 | 8.8158 | 25 | 25 | Domestic | compliant
Magnesium (dissolved) | mg/L |  |  |  | 30 | 50 | 70 | > 70 | [6 empty] | 500 |  | 12.1563 | 17.9 | 32.365 | 15 | 25 | Domestic | compliant
Sodium (dissolved) | mg/L |  |  |  | 100 | 200 | 400 | > 400 |  |  |  |  | ≤ 70 | 115 | 0 - 2000 |  | 16.28 | 35.4 | 121 | 30 | 70 | Irrigation | non- compliant
Ammonia (unionised) | mg/L | ≤ 0.007 | 0.015 | 0.1 | 1 | 2 | 10 | > 10 | [8 empty] | 0.02 | 0.073 | 1.1774 | 0.007 | 0.05 | Aquatic | compliant
Nitrate | mg/L |  |  |  | 6 | 10 | 20 | > 20 | [6 empty] | 0 - 100 |  | 0.04 | 0.4 | 4.3116 | 0.05 | 0.5 | Domestic | compliant
Total Phosphorus | mg/L | [18 empty] | 0.25 | 0.25
pH |  | variation of 0.5 or by 5% from background values allowed |  |  | 6-9 |  |  |  | 7-8 | 6.5-8 | 6.5-8 | 5-10 | 6.5-8.4 |  |  | 6.5-8.5 | 7.035 | 7.885 | 9.3825 | 6.5-8.4 | 6.5-8.4 | Irrigation | compliant | non-compliant
Ortho-phosphate | mg/L | < 0.005 | 0.025 | > 0.025 | [12 empty] | 0.0446 | 0.2 | 0.372 | 1.25 | 0.025 | Aquatic | non-compliant
Sulphate (dissolved) | mg/L |  |  |  | 200 |  | 400 |  | 30 | 80 | 200 | 500 |  |  | 0 - 1000 |  | 21.525 | 59.55 | 286.5 | 30 | 50 | domestic (acceptable based on SANS 241: 2015) | compliant
Total Alkalinity | mg/L | [7 empty] | 50 | 120 | 300 | 1200 |  |  |  |  | 53.8 | 89.229 | 183.75 | 120 | 190 | Industry | compliant
Dissolved Organic Carbon |  |  |  |  | 5 | 10 | 20 | > 20 | [11 empty] | 10 | 10 | Domestic
Dissolved Oxygen | mg/L | [18 empty] | 70 % sat | 9
SAR | meq0.5 | [11 empty] | ≤ 2 | 8 | [5 empty] | 1.5 | 2 | Irrigation
Suspended Solids | mg/L | [7 empty] | 3 | 5 | 5 | 25 | quality affected | [7 empty] | 25 | Irrigation
Chlorophyll a | µg/l chl a |  |  |  | 1 | 1.5 | 10 | [8 empty] | 0 - 15 |  |  |  |  | 1.5
Escherichia coli | # per 100mL | [14 empty] | 0 - 130 |  |  |  |  | 130 | Recreational
Faecal coliforms | # per 100mL |  |  |  | 0 | 1 | 10 | 100 |  |  |  |  | ≤ 1 |  | 0 - 200 | 0 - 130 |  |  |  |  | 130 | Recreational
Aluminium | mg/L | ≤ 0.01* | 0.02* | 0.15* | 0.15 | 0.5 | > 0.5 | [5 empty] | ≤ 5 | 20 | 5 |  |  |  | 0.08 | 0.02 | 0.02 | Aquatic | non-compliant
Boron | mg/L | [11 empty] | ≤ 0.5 | 1 | 5 |  |  |  |  | 0.5 | 0.5 | Irrigation
Chromium (VI) | µg/L | 7 | 14 | 200 | 50 |  | 1000 | [5 empty] | ≤ 100 | 1000 | 0-1000 |  |  |  |  | 0.05 | 7 | Aquatic
Iron | mg/L | variation of 10% from background conc. Allowed |  |  | 0.1 | 0.3 | 1 | > 1.0 | 0.1 | 0.2 | 0.3 | 10 | ≤ 5 | 20 | 0 -10 |  |  |  | 0.36 | 0.5 | 0.3 | Domestic | non-compliant
Manganese | mg/L | 0.18 | 0.37 | 1.3 | 0.05 | 0.15 | 1 | > 1.0 | 0.05 | 0.1 | 0.2 | 10 | ≤ 0.02 | 10 | 10 |  |  |  | 1.3 | 0.18 | 0.02 | Irrigation | non-compliant
Controlled release data for period 2006 to January 2013
Note on X11: WMS data is for NH4 not NH3, therefore an acceptable limit of 0,15 as proposed in the DWA, 2011 status assessmert report is used as compliance value

## MU 13
MU13 |  | Aquatic |  |  | Domestic |  |  |  | Industry |  |  |  | Irrigation |  | Livestock Watering | Recreational Use | No monitoring points |  | Proposed WQPL | Compliance against accetable limit for domestic; irrigation or aquatic guideline
Variable | Units | TWQR | CEV | AEV | TWQR | A# | T# | U# | 1 | 2 | 3 | 4 | TWQR | A | TWQR | TWQR
Calcium (dissolved) | mg/L |  |  |  | 32 | 80 | > 80 | [7 empty] | ≤ 1000 |  |  | 264 | 60 | Domestic | non-compliant
Chloride (dissolved) | mg/L |  |  |  | 100 | 200 | 600 | > 600 | 20 | 40 | 100 | 500 | ≤ 100 | 140 | 1500 |  |  | 38 | 50 | Domestic; irrigation | compliant
Total Dissolved Solids | mg/L |  |  |  | 450 | 1000 | 2400 | 3400 | 100 | 200 | 450 | 1600 | 260 | 600 | 0 - 1000 |  |  | 2322 | 260 | Irrigation | non-compliant
Electrical Conductivity | mS/m |  |  |  | 70 | 150 | 370 | 520 | 15 | 30 | 70 | 250 | 40 | 90 |  |  |  | 265 | 40 | Irrigation; drinking | non-compliant
Fluoride (dissolved) | mg/L | ≤ 0.75 | 1.5 | 2.54 | 0.7 | 1 | 1.5 | > 1.5 |  |  |  |  | ≤ 2 | 15 | 2 |  |  | 0.61 | 0.75 | Domestic | compliant
Potassium (dissolved) | mg/L |  |  |  | < 50 | 50 | 100 | > 100 | [10 empty] | 25 | Domestic | compliant
Magnesium (dissolved) | mg/L |  |  |  | 30 | 50 | 70 | > 70 | [6 empty] | 500 |  |  | 238 | 25 | Domestic | non-compliant
Sodium (dissolved) | mg/L |  |  |  | 100 | 200 | 400 | > 400 |  |  |  |  | ≤ 70 | 115 | 0 - 2000 |  |  | 76 | 70 | Irrigation | non-compliant
Ammonia (unionised) | mg/L | ≤ 0.007 | 0.015 | 0.1 | 1 | 2 | 10 | > 10 | [10 empty] | 0.05 | Aquatic
Nitrate | mg/L |  |  |  | 6 | 10 | 20 | > 20 | [6 empty] | 0 - 100 |  |  |  | 0.5 | Domestic | compliant
Total Phosphorus | mg/L | [17 empty] | 0.25
pH |  | variation of 0.5 or by 5% from background values allowed |  |  | 6-9 |  |  |  | 7-8 | 6.5-8 | 6.5-8 | 5-10 | 6.5-8.4 |  |  | 6.5-8.5 |  | 8.57 | 6.5-8.5 | Irrigation |  | non-compliant
Ortho-phosphate | mg/L | < 0.005 | 0.025 | > 0.025 | [14 empty] | 0.025 | Aquatic
Sulphate (dissolved) | mg/L |  |  |  | 200 |  | 400 |  | 30 | 80 | 200 | 500 |  |  | 0 - 1000 |  |  | 1469 | 50 | domestic (acceptable based on SANS 241: 2015) | non-compliant
Total Alkalinity | mg/L | [7 empty] | 50 | 120 | 300 | 1200 | [6 empty] | 190 | Industry
Dissolved Organic Carbon |  |  |  |  | 5 | 10 | 20 | > 20 | [10 empty] | 10 | Domestic
Dissolved Oxygen | mg/L | [17 empty] | 9
SAR | meq0.5 | [11 empty] | ≤ 2 | 8 |  |  |  |  | 2 | Irrigation
Suspended Solids | mg/L | [7 empty] | 3 | 5 | 5 | 25 | quality affected | [5 empty] | 25 | Irrigation
Chlorophyll a | µg/l chl a |  |  |  | 1 | 1.5 | 10 | [8 empty] | 0 - 15 |  |  | 1.5
Escherichia coli | # per 100mL | [14 empty] | 0 - 130 |  |  | 130 | Recreational
Faecal coliforms | # per 100mL |  |  |  | 0 | 1 | 10 | 100 |  |  |  |  | ≤ 1 |  | 0 - 200 | 0 - 130 |  |  | 130 | Recreational
Aluminium | mg/L | ≤ 0.01* | 0.02* | 0.15* | 0.15 | 0.5 | > 0.5 | [5 empty] | ≤ 5 | 20 | 5 |  |  | 0.08 | 0.02 | Aquatic | non-compliant
Boron | mg/L | [11 empty] | ≤ 0.5 | 1 | 5 |  |  |  | 0.5 | Irrigation
Chromium (VI) | µg/L | 7 | 14 | 200 | 50 |  | 1000 | [5 empty] | ≤ 100 | 1000 | 0-1000 |  |  |  | 7 | Aquatic
Iron | mg/L | variation of 10% from background conc. Allowed |  |  | 0.1 | 0.3 | 1 | > 1.0 | 0.1 | 0.2 | 0.3 | 10 | ≤ 5 | 20 | 0 -10 |  |  | 0.14 | 0.3 | Domestic | compliant
Manganese | mg/L | 0.18 | 0.37 | 1.3 | 0.05 | 0.15 | 1 | > 1.0 | 0.05 | 0.1 | 0.2 | 10 | ≤ 0.02 | 10 | 10 |  |  | 0.08 | 0.02 | Irrigation | non-compliant
Controlled release data for period 2006 to January 2013 - most up to date data available for this MU
Note on W11: WMS data is for NH4 not NH3, therefore an acceptable limit of 0,15 as proposed in the DWA, 2011 status assessmert report is used as compliance value

## MU 14
MU14 |  | Aquatic |  |  | Domestic |  |  |  | Industry |  |  |  | Irrigation |  | Livestock Watering | Recreational Use | 88506 |  |  | Current RWQO | Proposed WQPL | Compliance against accetable limit for domestic; irrigation or aquatic guideline
Variable | Units | TWQR | CEV | AEV | TWQR | A# | T# | U# | 1 | 2 | 3 | 4 | TWQR | A | TWQR | TWQR | 5% | 50% | 95%
Calcium (dissolved) | mg/L |  |  |  | 32 | 80 | > 80 | [7 empty] | ≤ 1000 |  | 26.58 | 71 | 179.1128 | 24 | 70 | Domestic | non-compliant
Chloride (dissolved) | mg/L |  |  |  | 100 | 200 | 600 | > 600 | 20 | 40 | 100 | 500 | ≤ 100 | 140 | 1500 |  | 10.3 | 17.85 | 31.525 | 20 | 30 | Domestic; irrigation | compliant
Total Dissolved Solids | mg/L |  |  |  | 450 | 1000 | 2400 | 3400 | 100 | 200 | 450 | 1600 | 260 | 600 | 0 - 1000 |  | 309.4 | 691 | 1820.0531 | 240 | 400 | Irrigation | non-compliant
Electrical Conductivity | mS/m |  |  |  | 70 | 150 | 370 | 520 | 15 | 30 | 70 | 250 | 40 | 90 |  |  | 35.64 | 76 | 219.3 | 35 | 60 | Irrigation; drinking | non-compliant
Fluoride (dissolved) | mg/L | ≤ 0.75 | 1.5 | 2.54 | 0.7 | 1 | 1.5 | > 1.5 |  |  |  |  | ≤ 2 | 15 | 2 |  | 0.3264 | 0.5 | 0.811 | 0.75 | 0.75 | Domestic | compliant
Potassium (dissolved) | mg/L |  |  |  | < 50 | 50 | 100 | > 100 | [8 empty] | 5.935 | 8.845 | 15.063 | 25 | 20 | Domestic | compliant
Magnesium (dissolved) | mg/L |  |  |  | 30 | 50 | 70 | > 70 | [6 empty] | 500 |  | 17.46 | 48 | 162.174 | 15 | 50 | Domestic | non-compliant
Sodium (dissolved) | mg/L |  |  |  | 100 | 200 | 400 | > 400 |  |  |  |  | ≤ 70 | 115 | 0 - 2000 |  | 17.9636 | 33.3 | 56.88 | 30 | 30 | Irrigation | compliant
Ammonia (unionised) | mg/L | ≤ 0.007 | 0.015 | 0.1 | 1 | 2 | 10 | > 10 | [8 empty] | 0.02 | 0.051 | 0.10445 | 0.007 | 0.05 | Aquatic | compliant
Nitrate | mg/L |  |  |  | 6 | 10 | 20 | > 20 | [6 empty] | 0 - 100 |  | 0.047 | 0.142 | 0.847 | 0.05 | 0.5 | Domestic | compliant
Total Phosphorus | mg/L | [18 empty] | 0.25 | 0.25
pH |  | variation of 0.5 or by 5% from background values allowed |  |  | 6-9 |  |  |  | 7-8 | 6.5-8 | 6.5-8 | 5-10 | 6.5-8.4 |  |  | 6.5-8.5 | 6.734 | 7.7185 | 8.3465 | 6.5-8.4 | 6.5-8.4 | Irrigation | compliant | compliant
Ortho-phosphate | mg/L | < 0.005 | 0.025 | > 0.025 | [12 empty] | 0.0101 | 0.0235 | 23.96 | 1.25 | 0.025 | Aquatic | compliant
Sulphate (dissolved) | mg/L |  |  |  | 200 |  | 400 |  | 30 | 80 | 200 | 500 |  |  | 0 - 1000 |  | 54.41 | 315.45 | 972.975 | 30 | 300 | domestic (acceptable based on SANS 241: 2015) | non-compliant
Total Alkalinity | mg/L | [7 empty] | 50 | 120 | 300 | 1200 |  |  |  |  | 38.215 | 87.35 | 124.375 | 120 | 130 | Industry | compliant
Dissolved Organic Carbon |  |  |  |  | 5 | 10 | 20 | > 20 | [11 empty] | 10 | 10 | Domestic
Dissolved Oxygen | mg/L | [18 empty] | 70 % sat | 9
SAR | meq0.5 | [11 empty] | ≤ 2 | 8 | [5 empty] | 1.5 | 2 | Irrigation
Suspended Solids | mg/L | [7 empty] | 3 | 5 | 5 | 25 | quality affected | [7 empty] | 25 | Irrigation
Chlorophyll a | µg/l chl a |  |  |  | 1 | 1.5 | 10 | [8 empty] | 0 - 15 |  |  |  |  | 1.5
Escherichia coli | # per 100mL | [14 empty] | 0 - 130 |  |  |  |  | 130 | Recreational
Faecal coliforms | # per 100mL |  |  |  | 0 | 1 | 10 | 100 |  |  |  |  | ≤ 1 |  | 0 - 200 | 0 - 130 |  |  |  |  | 130 | Recreational
Aluminium | mg/L | ≤ 0.01* | 0.02* | 0.15* | 0.15 | 0.5 | > 0.5 | [5 empty] | ≤ 5 | 20 | 5 |  |  |  |  | 0.02 | 0.02 | Aquatic
Boron | mg/L | [11 empty] | ≤ 0.5 | 1 | 5 |  |  |  |  | 0.5 | 0.5 | Irrigation
Chromium (VI) | µg/L | 7 | 14 | 200 | 50 |  | 1000 | [5 empty] | ≤ 100 | 1000 | 0-1000 |  |  |  |  | 0.05 | 7 | Aquatic
Iron | mg/L | variation of 10% from background conc. Allowed |  |  | 0.1 | 0.3 | 1 | > 1.0 | 0.1 | 0.2 | 0.3 | 10 | ≤ 5 | 20 | 0 -10 |  |  |  |  | 1 | 0.1 | Domestic
Manganese | mg/L | 0.18 | 0.37 | 1.3 | 0.05 | 0.15 | 1 | > 1.0 | 0.05 | 0.1 | 0.2 | 10 | ≤ 0.02 | 10 | 10 |  |  |  |  | 0.18 | 0.02 | Irrigation
Note on X11: WMS data is for NH4 not NH3, therefore an acceptable limit of 0,15 as proposed in the DWA, 2011 status assessmert report is used as compliance value

## MU 15
MU15 |  | Aquatic |  |  | Domestic |  |  |  | Industry |  |  |  | Irrigation |  | Livestock Watering | Recreational Use | 188390 |  |  | Current RWQO | Proposed WQPL | Compliance against accetable limit for domestic; irrigation or aquatic guideline
Variable | Units | TWQR | CEV | AEV | TWQR | A# | T# | U# | 1 | 2 | 3 | 4 | TWQR | A | TWQR | TWQR | 5% | 50% | 95%
Calcium (dissolved) | mg/L |  |  |  | 32 | 80 | > 80 | [7 empty] | ≤ 1000 |  | 4.575 | 6.921 | 15.785 | 24 | 24 | Domestic | compliant
Chloride (dissolved) | mg/L |  |  |  | 100 | 200 | 600 | > 600 | 20 | 40 | 100 | 500 | ≤ 100 | 140 | 1500 |  | 9.2419 | 12.655 | 20.8708 | 20 | 20 | Domestic; irrigation | compliant
Total Dissolved Solids | mg/L |  |  |  | 450 | 1000 | 2400 | 3400 | 100 | 200 | 450 | 1600 | 260 | 600 | 0 - 1000 |  | 64.7286 | 74.101 | 147.7774 | 240 | 200 | Irrigation | compliant
Electrical Conductivity | mS/m |  |  |  | 70 | 150 | 370 | 520 | 15 | 30 | 70 | 250 | 40 | 90 |  |  | 7.145 | 10.765 | 16.91 | 35 | 20 | Irrigation; drinking | compliant
Fluoride (dissolved) | mg/L | ≤ 0.75 | 1.5 | 2.54 | 0.7 | 1 | 1.5 | > 1.5 |  |  |  |  | ≤ 2 | 15 | 2 |  | 0.17 | 0.187 | 0.2162 | 0.75 | 0.75 | Domestic | compliant
Potassium (dissolved) | mg/L |  |  |  | < 50 | 50 | 100 | > 100 | [8 empty] | 1.5964 | 3.126 | 4.5348 | 25 | 10 | Domestic | compliant
Magnesium (dissolved) | mg/L |  |  |  | 30 | 50 | 70 | > 70 | [6 empty] | 500 |  | 2.37 | 4.468 | 11.018 | 15 | 20 | Domestic | compliant
Sodium (dissolved) | mg/L |  |  |  | 100 | 200 | 400 | > 400 |  |  |  |  | ≤ 70 | 115 | 0 - 2000 |  | 6.4885 | 8.566 | 12.45 | 30 | 30 | Irrigation | compliant
Ammonia (unionised) | mg/L | ≤ 0.007 | 0.015 | 0.1 | 1 | 2 | 10 | > 10 | [8 empty] | 0.02 | 0.02 | 0.0934 | 0.007 | 0.05 | Aquatic | compliant
Nitrate | mg/L |  |  |  | 6 | 10 | 20 | > 20 | [6 empty] | 0 - 100 |  | 0.04 | 0.2 | 0.9378 | 0.05 | 0.5 | Domestic | compliant
Total Phosphorus | mg/L | [18 empty] | 0.25 | 0.25
pH |  | variation of 0.5 or by 5% from background values allowed |  |  | 6-9 |  |  |  | 7-8 | 6.5-8 | 6.5-8 | 5-10 | 6.5-8.4 |  |  | 6.5-8.5 | 6.314 | 6.8925 | 7.866 | 6.5-8.4 | 6.5-8.4 | Irrigation | non-compliant | compliant
Ortho-phosphate | mg/L | < 0.005 | 0.025 | > 0.025 | [12 empty] | 0.0084 | 0.04 | 0.0668 | 1.25 | 0.1 | Aquatic | non-compliant
Sulphate (dissolved) | mg/L |  |  |  | 200 |  | 400 |  | 30 | 80 | 200 | 500 |  |  | 0 - 1000 |  | 2 | 6 | 21.558 | 30 | 40 | domestic (acceptable based on SANS 241: 2015) | compliant
Total Alkalinity | mg/L | [7 empty] | 50 | 120 | 300 | 1200 |  |  |  |  | 10.8152 | 21.913 | 71.697 | 120 | 120 | Industry | compliant
Dissolved Organic Carbon |  |  |  |  | 5 | 10 | 20 | > 20 | [11 empty] | 10 | 10 | Domestic
Dissolved Oxygen | mg/L | [18 empty] | 70 % sat | 9
SAR | meq0.5 | [11 empty] | ≤ 2 | 8 | [5 empty] | 1.5 | 2 | Irrigation
Suspended Solids | mg/L | [7 empty] | 3 | 5 | 5 | 25 | quality affected | [7 empty] | 25 | Irrigation
Chlorophyll a | µg/l chl a |  |  |  | 1 | 1.5 | 10 | [8 empty] | 0 - 15 |  |  |  |  | 1.5
Escherichia coli | # per 100mL | [14 empty] | 0 - 130 |  |  |  |  | 130 | Recreational
Faecal coliforms | # per 100mL |  |  |  | 0 | 1 | 10 | 100 |  |  |  |  | ≤ 1 |  | 0 - 200 | 0 - 130 |  |  |  |  | 130 | Recreational
Aluminium | mg/L | ≤ 0.01* | 0.02* | 0.15* | 0.15 | 0.5 | > 0.5 | [5 empty] | ≤ 5 | 20 | 5 |  |  |  |  | 0.02 | 0.02 | Aquatic
Boron | mg/L | [11 empty] | ≤ 0.5 | 1 | 5 |  |  |  |  | 0.5 | 0.5 | Irrigation
Chromium (VI) | µg/L | 7 | 14 | 200 | 50 |  | 1000 | [5 empty] | ≤ 100 | 1000 | 0-1000 |  |  |  |  | 0.05 | 14 | Aquatic
Iron | mg/L | variation of 10% from background conc. Allowed |  |  | 0.1 | 0.3 | 1 | > 1.0 | 0.1 | 0.2 | 0.3 | 10 | ≤ 5 | 20 | 0 -10 |  |  |  |  | 1 | 0.1 | Domestic
Manganese | mg/L | 0.18 | 0.37 | 1.3 | 0.05 | 0.15 | 1 | > 1.0 | 0.05 | 0.1 | 0.2 | 10 | ≤ 0.02 | 10 | 10 |  |  |  |  | 0.18 | 0.02 | Irrigation
Note on X11: WMS data is for NH4 not NH3, therefore an acceptable limit of 0,15 as proposed in the DWA, 2011 status assessmert report is used as compliance value

## MU 16
MU16 |  | Aquatic |  |  | Domestic |  |  |  | Industry |  |  |  | Irrigation |  | Livestock Watering | Recreational Use | 188539 |  |  | 188547 |  |  | 185085 |  |  | 185084 |  |  | Current RWQO | Proposed WQPL | Compliance against accetable limit for domestic; irrigation or aquatic guideline
Variable | Units | TWQR | CEV | AEV | TWQR | A# | T# | U# | 1 | 2 | 3 | 4 | TWQR | A | TWQR | TWQR | 5% | 50% | 95% | 5% | 50% | 95% | 5% | 50% | 95% | 5% | 50% | 95%
Calcium (dissolved) | mg/L |  |  |  | 32 | 80 | > 80 | [7 empty] | ≤ 1000 |  | 22.384 | 27.2 | 36.749 | 71.5367 | 142.5825 | 185.1575 | 67.7536 | 89.28 | 118.927 | 54.7818 | 94.126 | 141.0228 | 24 | 80 | Domestic | noncompliance
Chloride (dissolved) | mg/L |  |  |  | 100 | 200 | 600 | > 600 | 20 | 40 | 100 | 500 | ≤ 100 | 140 | 1500 |  | 35.765 | 39.834 | 42.6 | 24.7888 | 34 | 39.784 | 46.1803 | 63.5887 | 75.5938 | 40.7642 | 62.2335 | 72.7842 | 20 | 80 | Domestic; irrigation | compliant
Total Dissolved Solids | mg/L |  |  |  | 450 | 1000 | 2400 | 3400 | 100 | 200 | 450 | 1600 | 260 | 600 | 0 - 1000 |  | 278.5045 | 364.567 | 392.8486 | 716.6006 | 897.416 | 913.355 | 674.6258 | 954.7455 | 1335.6838 | 603.1021 | 968.075 | 1318.9467 | 240 | 500 | Irrigation | non-compliant
Electrical Conductivity | mS/m |  |  |  | 70 | 150 | 370 | 520 | 15 | 30 | 70 | 250 | 40 | 90 |  |  | 43.35 | 51.9 | 78.4 | 60.665 | 85.05 | 106.61 | 96.13 | 139 | 249.6 | 89.61 | 141 | 191.15 | 35 | 90 | Irrigation; drinking | non-compliant
Fluoride (dissolved) | mg/L | ≤ 0.75 | 1.5 | 2.54 | 0.7 | 1 | 1.5 | > 1.5 |  |  |  |  | ≤ 2 | 15 | 2 |  | 0.286 | 0.295 | 0.3346 | 0.4571 | 0.584 | 0.6101 | 0.54075 | 0.633 | 0.8496 | 0.03795 | 0.5005 | 0.9859 | 0.75 | 1 | Domestic | compliant
Potassium (dissolved) | mg/L |  |  |  | < 50 | 50 | 100 | > 100 | [8 empty] | 6.4981 | 7.039 | 9.2404 | 5.3007 | 6.108 | 6.9171 | 9.0748 | 12.9605 | 14.7919 | 9.2456 | 14.66 | 27.639 | 25 | 30 | Domestic | compliant
Magnesium (dissolved) | mg/L |  |  |  | 30 | 50 | 70 | > 70 | [6 empty] | 500 |  | 11.4066 | 13.3 | 20.7208 | 20.02 | 27.381 | 36.1878 | 24.8819 | 34.359 | 39.4802 | 23.6671 | 34.371 | 44.6352 | 15 | 50 | Domestic | compliant
Sodium (dissolved) | mg/L |  |  |  | 100 | 200 | 400 | > 400 |  |  |  |  | ≤ 70 | 115 | 0 - 2000 |  | 30.9242 | 36.2 | 38.339 | 26.956 | 34.597 | 43.3924 | 82.2587 | 121.551 | 243.7053 | 90.8834 | 141.857 | 197.9394 | 30 | 70 | Irrigation | non- compliant
Ammonia (unionised) | mg/L | ≤ 0.007 | 0.015 | 0.1 | 1 | 2 | 10 | > 10 | [8 empty] | 0.0225 | 0.045 | 5.6628 | 0.0245 | 0.065 | 0.1253 | 0.0235 | 10.283 | 25.7919 | 0.02125 | 0.2005 | 7.5747 | 0.007 | 0.05 | Aquatic | non-compliant
Nitrate | mg/L |  |  |  | 6 | 10 | 20 | > 20 | [6 empty] | 0 - 100 |  | 0.1804 | 0.355 | 1.7725 | 0.2713 | 2.3 | 2.94 | 0.50565 | 2.2405 | 13.3069 | 0.02 | 0.182 | 6.1052 | 0.05 | 6 | Domestic | compliant
Total Phosphorus | mg/L | [27 empty] | 0.25 | 0.25
pH |  | variation of 0.5 or by 5% from background values allowed |  |  | 6-9 |  |  |  | 7-8 | 6.5-8 | 6.5-8 | 5-10 | 6.5-8.4 |  |  | 6.5-8.5 | 6.295 | 6.9 | 7.88 | 5.5552 | 6.6005 | 7.3429 | 4.0576 | 6.9835 | 8.0384 | 3.237 | 5.559 | 7.641 | 6.5-8.4 | 6.5-8.4 | Irrigation | non-compliant | compliant
Ortho-phosphate | mg/L | < 0.005 | 0.025 | > 0.025 | [12 empty] | 0.079 | 0.178 | 0.8944 | 0.0292 | 0.2 | 0.62 | 0.0134 | 0.06 | 0.62 | 0.005 | 0.028 | 0.5 | 1.25 | 0.05 | Aquatic | non-compliant
Sulphate (dissolved) | mg/L |  |  |  | 200 |  | 400 |  | 30 | 80 | 200 | 500 |  |  | 0 - 1000 |  | 64.4574 | 91.5 | 142.9289 | 238.7 | 434.295 | 554.3913 | 302.8478 | 486.6965 | 786.1476 | 351.1911 | 557.267 | 824.6952 | 30 | 400 | domestic (acceptable based on SANS 241: 2015) | non-complaint
Total Alkalinity | mg/L | [7 empty] | 50 | 120 | 300 | 1200 |  |  |  |  | 63.8656 | 65 | 130.5306 | 55.5949 | 76.2935 | 94.6155 | 23.0375 | 86.7325 | 144.1458 | 2.5 | 20.27 | 85.9991 | 120 | 120 | Industry | compliant
Dissolved Organic Carbon |  |  |  |  | 5 | 10 | 20 | > 20 | [20 empty] | 10 | 10 | Domestic
Dissolved Oxygen | mg/L | [27 empty] | 70 % sat | 9
SAR | meq0.5 | [11 empty] | ≤ 2 | 8 | [14 empty] | 1.5 | 2 | Irrigation
Suspended Solids | mg/L | [7 empty] | 3 | 5 | 5 | 25 | quality affected | [16 empty] | 5 | Irrigation
Chlorophyll a | µg/l chl a |  |  |  | 1 | 1.5 | 10 | [8 empty] | 0 - 15 | [13 empty] | 1.5
Escherichia coli | # per 100mL | [14 empty] | 0 - 130 | [13 empty] | 130 | Recreational
Faecal coliforms | # per 100mL |  |  |  | 0 | 1 | 10 | 100 |  |  |  |  | ≤ 1 |  | 0 - 200 | 0 - 130 | [13 empty] | 130 | Recreational
Aluminium | mg/L | ≤ 0.01* | 0.02* | 0.15* | 0.15 | 0.5 | > 0.5 | [5 empty] | ≤ 5 | 20 | 5 | [13 empty] | 0.02 | 0.02 | Aquatic
Boron | mg/L | [11 empty] | ≤ 0.5 | 1 | 5 | [13 empty] | 0.5 | 0.5 | Irrigation
Chromium (VI) | µg/L | 7 | 14 | 200 | 50 |  | 1000 | [5 empty] | ≤ 100 | 1000 | 0-1000 | [13 empty] | 0.05 | 7 | Aquatic
Iron | mg/L | variation of 10% from background conc. Allowed |  |  | 0.1 | 0.3 | 1 | > 1.0 | 0.1 | 0.2 | 0.3 | 10 | ≤ 5 | 20 | 0 -10 | [13 empty] | 1 | 0.1 | Domestic
Manganese | mg/L | 0.18 | 0.37 | 1.3 | 0.05 | 0.15 | 1 | > 1.0 | 0.05 | 0.1 | 0.2 | 10 | ≤ 0.02 | 10 | 10 | [13 empty] | 0.18 | 0.02 | Irrigation
Note on AG11: WMS data is for NH4 not NH3, therefore an acceptable limit of 0,15 as proposed in the DWA, 2011 status assessmert report is used as compliance value

## MU 17
MU17 |  | Aquatic |  |  | Domestic |  |  |  | Industry |  |  |  | Irrigation |  | Livestock Watering | Recreational Use | 90430 (B1H32) |  |  | Current RWQO | Proposed WQPL | Compliance against accetable limit for domestic; irrigation or aquatic guideline
Variable | Units | TWQR | CEV | AEV | TWQR | A# | T# | U# | 1 | 2 | 3 | 4 | TWQR | A | TWQR | TWQR | 5% | 50% | 95%
Calcium (dissolved) | mg/L |  |  |  | 32 | 80 | > 80 | [7 empty] | ≤ 1000 |  | 41.3613 | 75.8015 | 124.3229 | 24 | 80 | Domestic | non-compliant
Chloride (dissolved) | mg/L |  |  |  | 100 | 200 | 600 | > 600 | 20 | 40 | 100 | 500 | ≤ 100 | 140 | 1500 |  | 28.727 | 88.326 | 161.3654 | 20 | 100 | Domestic; irrigation | non-compliant
Total Dissolved Solids | mg/L |  |  |  | 450 | 1000 | 2400 | 3400 | 100 | 200 | 450 | 1600 | 260 | 600 | 0 - 1000 |  | 545.2255 | 973.618 | 1751.3784 | 240 | 500 | Irrigation | non-compliant
Electrical Conductivity | mS/m |  |  |  | 70 | 150 | 370 | 520 | 15 | 30 | 70 | 250 | 40 | 90 |  |  | 95.2 | 160.85 | 277 | 35 | 90 | Irrigation; drinking | non-compliant
Fluoride (dissolved) | mg/L | ≤ 0.75 | 1.5 | 2.54 | 0.7 | 1 | 1.5 | > 1.5 |  |  |  |  | ≤ 2 | 15 | 2 |  | 0.025 | 0.05 | 0.6656 | 0.75 | 0.75 | Domestic | compliant
Potassium (dissolved) | mg/L |  |  |  | < 50 | 50 | 100 | > 100 | [8 empty] | 2.0081 | 5.9405 | 13.1176 | 25 | 25 | Domestic | compliant
Magnesium (dissolved) | mg/L |  |  |  | 30 | 50 | 70 | > 70 | [6 empty] | 500 |  | 25.0502 | 41.6295 | 70.5543 | 15 | 70 | Domestic | non-compliant
Sodium (dissolved) | mg/L |  |  |  | 100 | 200 | 400 | > 400 |  |  |  |  | ≤ 70 | 115 | 0 - 2000 |  | 47.7761 | 75.638 | 134.3359 | 30 | 70 | Irrigation | non- compliant
Ammonia (unionised) | mg/L | ≤ 0.007 | 0.015 | 0.1 | 1 | 2 | 10 | > 10 | [8 empty] | 0.6278 | 7.235 | 18.4586 | 0.007 | 0.05 | Aquatic | non-compliant
Nitrate | mg/L |  |  |  | 6 | 10 | 20 | > 20 | [6 empty] | 0 - 100 |  | 0.02 | 0.066 | 0.501 | 0.05 | 0.1 | Domestic | compliant
Total Phosphorus | mg/L | [15 empty] | 0.01 | 0.01 | 0.01 | 0.25 | 0.25
pH |  | variation of 0.5 or by 5% from background values allowed |  |  | 6-9 |  |  |  | 7-8 | 6.5-8 | 6.5-8 | 5-10 | 6.5-8.4 |  |  | 6.5-8.5 | 2.93 | 3.236 | 5.675 | 6.5-8.4 | 6.5-8.4 | Irrigation | non-compliant | compliant
Ortho-phosphate | mg/L | < 0.005 | 0.025 | > 0.025 | [12 empty] | 0.005 | 0.018 | 0.06105 | 1.25 | 0.025 | Aquatic | compliant
Sulphate (dissolved) | mg/L |  |  |  | 200 |  | 400 |  | 30 | 80 | 200 | 500 |  |  | 0 - 1000 |  | 196.4077 | 582.8475 | 1157.7 | 30 | 400 | domestic (acceptable based on SANS 241: 2015) | non-compliant
Total Alkalinity | mg/L | [7 empty] | 50 | 120 | 300 | 1200 |  |  |  |  | 2 | 2.5 | 79.6575 | 120 | 120 | Industry | compliant
Dissolved Organic Carbon |  |  |  |  | 5 | 10 | 20 | > 20 | [11 empty] | 10 | 10 | Domestic
Dissolved Oxygen | mg/L | [18 empty] | 70 % sat | 9
SAR | meq0.5 | [11 empty] | ≤ 2 | 8 | [5 empty] | 1.5 | 2 | Irrigation
Suspended Solids | mg/L | [7 empty] | 3 | 5 | 5 | 25 | quality affected | [7 empty] | 5 | Irrigation
Chlorophyll a | µg/l chl a |  |  |  | 1 | 1.5 | 10 | [8 empty] | 0 - 15 |  |  |  |  | 1.5
Escherichia coli | # per 100mL | [14 empty] | 0 - 130 |  |  |  |  | 130 | Recreational
Faecal coliforms | # per 100mL |  |  |  | 0 | 1 | 10 | 100 |  |  |  |  | ≤ 1 |  | 0 - 200 | 0 - 130 |  |  |  |  | 130 | Recreational
Aluminium | mg/L | ≤ 0.01* | 0.02* | 0.15* | 0.15 | 0.5 | > 0.5 | [5 empty] | ≤ 5 | 20 | 5 |  |  |  |  | 0.02 | 0.02 | Aquatic
Boron | mg/L | [11 empty] | ≤ 0.5 | 1 | 5 |  |  |  |  | 0.5 | 0.5 | Irrigation
Chromium (VI) | µg/L | 7 | 14 | 200 | 50 |  | 1000 | [5 empty] | ≤ 100 | 1000 | 0-1000 |  |  |  |  | 0.05 | 7 | Aquatic
Iron | mg/L | variation of 10% from background conc. Allowed |  |  | 0.1 | 0.3 | 1 | > 1.0 | 0.1 | 0.2 | 0.3 | 10 | ≤ 5 | 20 | 0 -10 |  |  |  |  | 1 | 0.1 | Domestic
Manganese | mg/L | 0.18 | 0.37 | 1.3 | 0.05 | 0.15 | 1 | > 1.0 | 0.05 | 0.1 | 0.2 | 10 | ≤ 0.02 | 10 | 10 |  |  |  |  | 0.18 | 0.02 | Irrigation
Note on X11: WMS data is for NH4 not NH3, therefore an acceptable limit of 0,15 as proposed in the DWA, 2011 status assessmert report is used as compliance value

## MU 18
MU18 |  | Aquatic |  |  | Domestic |  |  |  | Industry |  |  |  | Irrigation |  | Livestock Watering | Recreational Use | 90408 |  |  | Current RWQO | Proposed WQPL | Compliance against accetable limit for domestic; irrigation or aquatic guideline
Variable | Units | TWQR | CEV | AEV | TWQR | A# | T# | U# | 1 | 2 | 3 | 4 | TWQR | A | TWQR | TWQR | 5% | 50% | 95%
Calcium (dissolved) | mg/L |  |  |  | 32 | 80 | > 80 | [7 empty] | ≤ 1000 |  | 33.354 | 59.2 | 97.606 | 24 | 80 | Domestic | non-compliant
Chloride (dissolved) | mg/L |  |  |  | 100 | 200 | 600 | > 600 | 20 | 40 | 100 | 500 | ≤ 100 | 140 | 1500 |  | 16.225 | 42.0355 | 86.45 | 20 | 100 | Domestic; irrigation | compliant
Total Dissolved Solids | mg/L |  |  |  | 450 | 1000 | 2400 | 3400 | 100 | 200 | 450 | 1600 | 260 | 600 | 0 - 1000 |  | 343.05 | 628.5 | 1008 | 240 | 500 | Irrigation | non-compliant
Electrical Conductivity | mS/m |  |  |  | 70 | 150 | 370 | 520 | 15 | 30 | 70 | 250 | 40 | 90 |  |  | 57.41 | 101.1 | 155.98 | 35 | 90 | Irrigation; drinking | non-compliant
Fluoride (dissolved) | mg/L | ≤ 0.75 | 1.5 | 2.54 | 0.7 | 1 | 1.5 | > 1.5 |  |  |  |  | ≤ 2 | 15 | 2 |  | 0.05 | 0.415 | 1.05 | 0.75 | 1 | Domestic | non-compliant
Potassium (dissolved) | mg/L |  |  |  | < 50 | 50 | 100 | > 100 | [8 empty] | 3.97 | 7.475 | 13.4765 | 25 | 25 | Domestic | compliant
Magnesium (dissolved) | mg/L |  |  |  | 30 | 50 | 70 | > 70 | [6 empty] | 500 |  | 13.3 | 23.889 | 36.0656 | 15 | 40 | Domestic | compliant
Sodium (dissolved) | mg/L |  |  |  | 100 | 200 | 400 | > 400 |  |  |  |  | ≤ 70 | 115 | 0 - 2000 |  | 43.92 | 90.9 | 163.819 | 30 | 170 | Irrigation | non-compliant
Ammonia (unionised) | mg/L | ≤ 0.007 | 0.015 | 0.1 | 1 | 2 | 10 | > 10 | [8 empty] | 0.02 | 0.0915 | 7.2767 | 0.007 | 0.05 | Aquatic | compliant
Nitrate | mg/L |  |  |  | 6 | 10 | 20 | > 20 | [6 empty] | 0 - 100 |  | 0.02 | 1.322 | 6.583 | 0.05 | 6 | Domestic | compliant
Total Phosphorus | mg/L | [18 empty] | 0.25 | 0.25
pH |  | variation of 0.5 or by 5% from background values allowed |  |  | 6-9 |  |  |  | 7-8 | 6.5-8 | 6.5-8 | 5-10 | 6.5-8.4 |  |  | 6.5-8.5 | 3.2 | 4.07 | 7.632 | 6.5-8.4 | 6.5-8.4 | Irrigation | non-compliant | compliant
Ortho-phosphate | mg/L | < 0.005 | 0.025 | > 0.025 | [12 empty] | 0.003 | 0.013 | 0.051 | 1.25 | 0.025 | Aquatic | compliant
Sulphate (dissolved) | mg/L |  |  |  | 200 |  | 400 |  | 30 | 80 | 200 | 500 |  |  | 0 - 1000 |  | 201.9 | 377.034 | 621.895 | 30 | 400 | domestic (acceptable based on SANS 241: 2015) | non-compliant
Total Alkalinity | mg/L | [7 empty] | 50 | 120 | 300 | 1200 |  |  |  |  | 2 | 4.1 | 28.0585 | 120 | 120 | Industry | compliant
Dissolved Organic Carbon |  |  |  |  | 5 | 10 | 20 | > 20 | [11 empty] | 10 | 10 | Domestic
Dissolved Oxygen | mg/L | [18 empty] | 70 % sat | 9
SAR | meq0.5 | [11 empty] | ≤ 2 | 8 | [5 empty] | 1.5 | 2 | Irrigation
Suspended Solids | mg/L | [7 empty] | 3 | 5 | 5 | 25 | quality affected | [7 empty] | 5 | Irrigation
Chlorophyll a | µg/l chl a |  |  |  | 1 | 1.5 | 10 | [8 empty] | 0 - 15 |  |  |  |  | 1.5
Escherichia coli | # per 100mL | [14 empty] | 0 - 130 |  |  |  |  | 130 | Recreational
Faecal coliforms | # per 100mL |  |  |  | 0 | 1 | 10 | 100 |  |  |  |  | ≤ 1 |  | 0 - 200 | 0 - 130 |  |  |  |  | 130 | Recreational
Aluminium | mg/L | ≤ 0.01* | 0.02* | 0.15* | 0.15 | 0.5 | > 0.5 | [5 empty] | ≤ 5 | 20 | 5 |  |  |  |  | 0.02 | 0.02 | Aquatic
Boron | mg/L | [11 empty] | ≤ 0.5 | 1 | 5 |  |  |  |  | 0.5 | 0.5 | Irrigation
Chromium (VI) | µg/L | 7 | 14 | 200 | 50 |  | 1000 | [5 empty] | ≤ 100 | 1000 | 0-1000 |  |  |  |  | 0.05 | 7 | Aquatic
Iron | mg/L | variation of 10% from background conc. Allowed |  |  | 0.1 | 0.3 | 1 | > 1.0 | 0.1 | 0.2 | 0.3 | 10 | ≤ 5 | 20 | 0 -10 |  |  |  |  | 1 | 0.1 | Domestic
Manganese | mg/L | 0.18 | 0.37 | 1.3 | 0.05 | 0.15 | 1 | > 1.0 | 0.05 | 0.1 | 0.2 | 10 | ≤ 0.02 | 10 | 10 |  |  |  |  | 0.18 | 0.02 | Irrigation
Note on X11: WMS data is for NH4 not NH3, therefore an acceptable limit of 0,15 as proposed in the DWA, 2011 status assessmert report is used as compliance value

## MU 19
MU19 |  | Aquatic |  |  | Domestic |  |  |  | Industry |  |  |  | Irrigation |  | Livestock Watering | Recreational Use | 189465 |  |  | 189464 |  |  | Current RWQO | Proposed WQPL | Compliance against accetable limit for domestic; irrigation or aquatic guideline
Variable | Units | TWQR | CEV | AEV | TWQR | A# | T# | U# | 1 | 2 | 3 | 4 | TWQR | A | TWQR | TWQR | 5% | 50% | 95% | 5% | 50% | 95%
Calcium (dissolved) | mg/L |  |  |  | 32 | 80 | > 80 | [7 empty] | ≤ 1000 | [7 empty] | 24 | 80 | Domestic
Chloride (dissolved) | mg/L |  |  |  | 100 | 200 | 600 | > 600 | 20 | 40 | 100 | 500 | ≤ 100 | 140 | 1500 | [7 empty] | 20 | 45 | Domestic; irrigation
Total Dissolved Solids | mg/L |  |  |  | 450 | 1000 | 2400 | 3400 | 100 | 200 | 450 | 1600 | 260 | 600 | 0 - 1000 | [7 empty] | 240 | 260 | Irrigation
Electrical Conductivity | mS/m |  |  |  | 70 | 150 | 370 | 520 | 15 | 30 | 70 | 250 | 40 | 90 |  |  | 28.596 | 59.3 | 95.12 | 42.31 | 62.1 | 106.67 | 35 | 125 | Irrigation; drinking | non-compliant
Fluoride (dissolved) | mg/L | ≤ 0.75 | 1.5 | 2.54 | 0.7 | 1 | 1.5 | > 1.5 |  |  |  |  | ≤ 2 | 15 | 2 | [7 empty] | 0.75 | 0.75 | Domestic
Potassium (dissolved) | mg/L |  |  |  | < 50 | 50 | 100 | > 100 | [14 empty] | 25 | 25 | Domestic
Magnesium (dissolved) | mg/L |  |  |  | 30 | 50 | 70 | > 70 | [6 empty] | 500 | [7 empty] | 15 | 50 | Domestic
Sodium (dissolved) | mg/L |  |  |  | 100 | 200 | 400 | > 400 |  |  |  |  | ≤ 70 | 115 | 0 - 2000 | [7 empty] | 30 | 70 | Irrigation
Ammonia (unionised) | mg/L | ≤ 0.007 | 0.015 | 0.1 | 1 | 2 | 10 | > 10 | [14 empty] | 0.007 | 0.05 | Aquatic
Nitrate | mg/L |  |  |  | 6 | 10 | 20 | > 20 | [6 empty] | 0 - 100 |  | 0.392 | 2.756 | 4.762 | 0.506 | 2.75 | 4.4115 | 0.05 | 0.5 | Domestic | compliant
Total Phosphorus | mg/L | [21 empty] | 0.25 | 0.25
pH |  | variation of 0.5 or by 5% from background values allowed |  |  | 6-9 |  |  |  | 7-8 | 6.5-8 | 6.5-8 | 5-10 | 6.5-8.4 |  |  | 6.5-8.5 | 6.576 | 7 | 7.6308 | 6.4755 | 6.9 | 7.4059 | 6.5-8.4 | 6.5-8.4 | Irrigation | non-compliant | compliant
Ortho-phosphate | mg/L | < 0.005 | 0.025 | > 0.025 | [12 empty] | 0.05 | 0.5 | 2.33 | 0.05 | 0.751 | 2.9 | 1.25 | 0.025 | Aquatic | non-compliant
Sulphate (dissolved) | mg/L |  |  |  | 200 |  | 400 |  | 30 | 80 | 200 | 500 |  |  | 0 - 1000 | [7 empty] | 30 | 400 | domestic (acceptable based on SANS 241: 2015) | compliant
Total Alkalinity | mg/L | [7 empty] | 50 | 120 | 300 | 1200 | [10 empty] | 120 | 120 | Industry | compliant
Dissolved Organic Carbon |  |  |  |  | 5 | 10 | 20 | > 20 | [14 empty] | 10 | 10 | Domestic
Dissolved Oxygen | mg/L | [21 empty] | 70 % sat | 9
SAR | meq0.5 | [11 empty] | ≤ 2 | 8 | [8 empty] | 1.5 | 2 | Irrigation
Suspended Solids | mg/L | [7 empty] | 3 | 5 | 5 | 25 | quality affected | [10 empty] | 5 | Irrigation
Chlorophyll a | µg/l chl a |  |  |  | 1 | 1.5 | 10 | [8 empty] | 0 - 15 | [7 empty] | 1.5
Escherichia coli | # per 100mL | [14 empty] | 0 - 130 | [7 empty] | 130 | Recreational
Faecal coliforms | # per 100mL |  |  |  | 0 | 1 | 10 | 100 |  |  |  |  | ≤ 1 |  | 0 - 200 | 0 - 130 | [7 empty] | 130 | Recreational
Aluminium | mg/L | ≤ 0.01* | 0.02* | 0.15* | 0.15 | 0.5 | > 0.5 | [5 empty] | ≤ 5 | 20 | 5 | [7 empty] | 0.02 | 0.02 | Aquatic
Boron | mg/L | [11 empty] | ≤ 0.5 | 1 | 5 | [7 empty] | 0.5 | 0.5 | Irrigation
Chromium (VI) | µg/L | 7 | 14 | 200 | 50 |  | 1000 | [5 empty] | ≤ 100 | 1000 | 0-1000 | [7 empty] | 0.05 | 14 | Aquatic
Iron | mg/L | variation of 10% from background conc. Allowed |  |  | 0.1 | 0.3 | 1 | > 1.0 | 0.1 | 0.2 | 0.3 | 10 | ≤ 5 | 20 | 0 -10 | [7 empty] | 1 | 0.1 | Domestic
Manganese | mg/L | 0.18 | 0.37 | 1.3 | 0.05 | 0.15 | 1 | > 1.0 | 0.05 | 0.1 | 0.2 | 10 | ≤ 0.02 | 10 | 10 | [7 empty] | 0.18 | 0.02 | Irrigation
Note on AA11: WMS data is for NH4 not NH3, therefore an acceptable limit of 0,15 as proposed in the DWA, 2011 status assessmert report is used as compliance value

## MU 20
MU20 |  | Aquatic |  |  | Domestic |  |  |  | Industry |  |  |  | Irrigation |  | Livestock Watering | Recreational Use | 188545 |  |  | Current RWQO | Proposed WQPL | Compliance against accetable limit for domestic; irrigation or aquatic guideline
Variable | Units | TWQR | CEV | AEV | TWQR | A# | T# | U# | 1 | 2 | 3 | 4 | TWQR | A | TWQR | TWQR | 5% | 50% | 95%
Calcium (dissolved) | mg/L |  |  |  | 32 | 80 | > 80 | [7 empty] | ≤ 1000 |  | 30.5 | 69.9 | 144.6 | 24 | 80 | Domestic | non-compliant
Chloride (dissolved) | mg/L |  |  |  | 100 | 200 | 600 | > 600 | 20 | 40 | 100 | 500 | ≤ 100 | 140 | 1500 |  | 14 | 21 | 44 | 20 | 45 | Domestic; irrigation | compliant
Total Dissolved Solids | mg/L |  |  |  | 450 | 1000 | 2400 | 3400 | 100 | 200 | 450 | 1600 | 260 | 600 | 0 - 1000 |  |  |  |  | 240 | 260 | Irrigation | compliant
Electrical Conductivity | mS/m |  |  |  | 70 | 150 | 370 | 520 | 15 | 30 | 70 | 250 | 40 | 90 |  |  | 37.18 | 67.4 | 121.3 | 35 | 125 | Irrigation; drinking | non-compliant
Fluoride (dissolved) | mg/L | ≤ 0.75 | 1.5 | 2.54 | 0.7 | 1 | 1.5 | > 1.5 |  |  |  |  | ≤ 2 | 15 | 2 |  | 0.2 | 0.36 | 0.566 | 0.75 | 0.75 | Domestic | compliant
Potassium (dissolved) | mg/L |  |  |  | < 50 | 50 | 100 | > 100 | [8 empty] | 4.086 | 5.87 | 10.234 | 25 | 25 | Domestic | compliant
Magnesium (dissolved) | mg/L |  |  |  | 30 | 50 | 70 | > 70 | [6 empty] | 500 |  | 12.4 | 28.5 | 55.94 | 15 | 50 | Domestic | non-compliant
Sodium (dissolved) | mg/L |  |  |  | 100 | 200 | 400 | > 400 |  |  |  |  | ≤ 70 | 115 | 0 - 2000 |  | 16.02 | 26.3 | 53.36 | 30 | 70 | Irrigation | compliant
Ammonia (unionised) | mg/L | ≤ 0.007 | 0.015 | 0.1 | 1 | 2 | 10 | > 10 | [11 empty] | 0.007 | 0.05 | Aquatic
Nitrate | mg/L |  |  |  | 6 | 10 | 20 | > 20 | [6 empty] | 0 - 100 |  | 0.1982 | 0.578 | 0.9578 | 0.05 | 0.5 | Domestic | compliant
Total Phosphorus | mg/L | [18 empty] | 0.25 | 0.25
pH |  | variation of 0.5 or by 5% from background values allowed |  |  | 6-9 |  |  |  | 7-8 | 6.5-8 | 6.5-8 | 5-10 | 6.5-8.4 |  |  | 6.5-8.5 | 6.64 | 7.28 | 7.743 | 6.5-8.4 | 6.5-8.4 | Irrigation | compliant | compliant
Ortho-phosphate | mg/L | < 0.005 | 0.025 | > 0.025 | [12 empty] | 0.05265 | 0.0765 | 0.10035 | 1.25 | 0.025 | Aquatic | non-compliant
Sulphate (dissolved) | mg/L |  |  |  | 200 |  | 400 |  | 30 | 80 | 200 | 500 |  |  | 0 - 1000 |  | 97.62 | 250 | 557.4 | 30 | 400 | domestic (acceptable based on SANS 241: 2015) | non-compliant
Total Alkalinity | mg/L | [7 empty] | 50 | 120 | 300 | 1200 |  |  |  |  | 27.2 | 62 | 119.4 | 120 | 120 | Industry | compliant
Dissolved Organic Carbon |  |  |  |  | 5 | 10 | 20 | > 20 | [11 empty] | 10 | 10 | Domestic
Dissolved Oxygen | mg/L | [18 empty] | 70 % sat | 9
SAR | meq0.5 | [11 empty] | ≤ 2 | 8 | [5 empty] | 1.5 | 2 | Irrigation
Suspended Solids | mg/L | [7 empty] | 3 | 5 | 5 | 25 | quality affected | [7 empty] | 5 | Irrigation
Chlorophyll a | µg/l chl a |  |  |  | 1 | 1.5 | 10 | [8 empty] | 0 - 15 |  |  |  |  | 1.5
Escherichia coli | # per 100mL | [14 empty] | 0 - 130 |  |  |  |  | 130 | Recreational
Faecal coliforms | # per 100mL |  |  |  | 0 | 1 | 10 | 100 |  |  |  |  | ≤ 1 |  | 0 - 200 | 0 - 130 |  |  |  |  | 130 | Recreational
Aluminium | mg/L | ≤ 0.01* | 0.02* | 0.15* | 0.15 | 0.5 | > 0.5 | [5 empty] | ≤ 5 | 20 | 5 |  |  |  |  | 0.02 | 0.02 | Aquatic
Boron | mg/L | [11 empty] | ≤ 0.5 | 1 | 5 |  |  |  |  | 0.5 | 0.5 | Irrigation
Chromium (VI) | µg/L | 7 | 14 | 200 | 50 |  | 1000 | [5 empty] | ≤ 100 | 1000 | 0-1000 |  |  |  |  | 0.05 | 14 | Aquatic
Iron | mg/L | variation of 10% from background conc. Allowed |  |  | 0.1 | 0.3 | 1 | > 1.0 | 0.1 | 0.2 | 0.3 | 10 | ≤ 5 | 20 | 0 -10 |  |  |  |  | 1 | 0.1 | Domestic
Manganese | mg/L | 0.18 | 0.37 | 1.3 | 0.05 | 0.15 | 1 | > 1.0 | 0.05 | 0.1 | 0.2 | 10 | ≤ 0.02 | 10 | 10 |  |  |  |  | 0.18 | 0.02 | Irrigation
Note on X11: WMS data is for NH4 not NH3, therefore an acceptable limit of 0,15 as proposed in the DWA, 2011 status assessmert report is used as compliance value

## MU 21
MU21 |  | Aquatic |  |  | Domestic |  |  |  | Industry |  |  |  | Irrigation |  | Livestock Watering | Recreational Use | 88821 |  |  | Current RWQO | Proposed WQPL | Compliance against accetable limit for domestic; irrigation or aquatic guideline
Variable | Units | TWQR | CEV | AEV | TWQR | A# | T# | U# | 1 | 2 | 3 | 4 | TWQR | A | TWQR | TWQR | 5% | 50% | 95%
Calcium (dissolved) | mg/L |  |  |  | 32 | 80 | > 80 | [7 empty] | ≤ 1000 |  | 0.1696 | 0.3145 | 495.9 | 24 | 80 | Domestic | non-compliant
Chloride (dissolved) | mg/L |  |  |  | 100 | 200 | 600 | > 600 | 20 | 40 | 100 | 500 | ≤ 100 | 140 | 1500 |  | 3 | 5 | 7.9 | 20 | 20 | Domestic; irrigation | compliant
Total Dissolved Solids | mg/L |  |  |  | 450 | 1000 | 2400 | 3400 | 100 | 200 | 450 | 1600 | 260 | 600 | 0 - 1000 |  | 154.225 | 173 | 252 | 240 | 260 | Irrigation | compliant
Electrical Conductivity | mS/m |  |  |  | 70 | 150 | 370 | 520 | 15 | 30 | 70 | 250 | 40 | 90 | [5 empty] | 35 | 40 | Irrigation; drinking
Fluoride (dissolved) | mg/L | ≤ 0.75 | 1.5 | 2.54 | 0.7 | 1 | 1.5 | > 1.5 |  |  |  |  | ≤ 2 | 15 | 2 |  | 0.2 | 0.2 | 0.54 | 0.75 | 0.75 | Domestic | compliant
Potassium (dissolved) | mg/L |  |  |  | < 50 | 50 | 100 | > 100 | [8 empty] | 2.1 | 3.66 | 6.42 | 25 | 25 | Domestic | compliant
Magnesium (dissolved) | mg/L |  |  |  | 30 | 50 | 70 | > 70 | [6 empty] | 500 |  | 7.27 | 52.8 | 144 | 15 | 30 | Domestic | non-compliant
Sodium (dissolved) | mg/L |  |  |  | 100 | 200 | 400 | > 400 |  |  |  |  | ≤ 70 | 115 | 0 - 2000 |  | 6.2645 | 46.85 | 179.8 | 30 | 70 | Irrigation | non-compliant
Ammonia (unionised) | mg/L | ≤ 0.007 | 0.015 | 0.1 | 1 | 2 | 10 | > 10 | [8 empty] | 0.02 | 0.02 | 0.038975 | 0.007 | 0.05 | Aquatic | compliant
Nitrate | mg/L |  |  |  | 6 | 10 | 20 | > 20 | [6 empty] | 0 - 100 |  | 0.02 | 0.02 | 0.968 | 0.05 | 0.05 | Domestic | compliant
Total Phosphorus | mg/L | [18 empty] | 0.25 | 0.25
pH |  | variation of 0.5 or by 5% from background values allowed |  |  | 6-9 |  |  |  | 7-8 | 6.5-8 | 6.5-8 | 5-10 | 6.5-8.4 |  |  | 6.5-8.5 | 4.26 | 6.5 | 8.053 | 6.5-8.4 | 6.5-8.4 | Irrigation | non-compliant | compliant
Ortho-phosphate | mg/L | < 0.005 | 0.025 | > 0.025 | [12 empty] | 0.003 | 0.01075 | 429.0225 | 1.25 | 0.025 | Aquatic | compliant
Sulphate (dissolved) | mg/L |  |  |  | 200 |  | 400 |  | 30 | 80 | 200 | 500 |  |  | 0 - 1000 |  | 153.19 | 1075 | 2256.5 | 30 | 400 | domestic (acceptable based on SANS 241: 2015) | non-compliant
Total Alkalinity | mg/L | [7 empty] | 50 | 120 | 300 | 1200 |  |  |  |  | 0.05 | 10 | 32 | 120 | 120 | Industry | compliant
Dissolved Organic Carbon |  |  |  |  | 5 | 10 | 20 | > 20 | [11 empty] | 10 | 10 | Domestic
Dissolved Oxygen | mg/L | [18 empty] | 70 % sat | 9
SAR | meq0.5 | [11 empty] | ≤ 2 | 8 | [5 empty] | 1.5 | 2 | Irrigation
Suspended Solids | mg/L | [7 empty] | 3 | 5 | 5 | 25 | quality affected | [7 empty] | 5 | Irrigation
Chlorophyll a | µg/l chl a |  |  |  | 1 | 1.5 | 10 | [8 empty] | 0 - 15 |  |  |  |  | 1.5
Escherichia coli | # per 100mL | [14 empty] | 0 - 130 |  |  |  |  | 130 | Recreational
Faecal coliforms | # per 100mL |  |  |  | 0 | 1 | 10 | 100 |  |  |  |  | ≤ 1 |  | 0 - 200 | 0 - 130 |  |  |  |  | 130 | Recreational
Aluminium | mg/L | ≤ 0.01* | 0.02* | 0.15* | 0.15 | 0.5 | > 0.5 | [5 empty] | ≤ 5 | 20 | 5 |  |  |  | 0.13 | 0.02 | 0.02 | Aquatic | non-compliant
Boron | mg/L | [11 empty] | ≤ 0.5 | 1 | 5 |  |  |  |  | 0.5 | 0.5 | Irrigation
Chromium (VI) | µg/L | 7 | 14 | 200 | 50 |  | 1000 | [5 empty] | ≤ 100 | 1000 | 0-1000 |  |  |  |  | 0.05 | 7 | Aquatic
Iron | mg/L | variation of 10% from background conc. Allowed |  |  | 0.1 | 0.3 | 1 | > 1.0 | 0.1 | 0.2 | 0.3 | 10 | ≤ 5 | 20 | 0 -10 |  |  |  | 0.26 | 1 | 0.3 | Domestic | compliant
Manganese | mg/L | 0.18 | 0.37 | 1.3 | 0.05 | 0.15 | 1 | > 1.0 | 0.05 | 0.1 | 0.2 | 10 | ≤ 0.02 | 10 | 10 |  |  |  | 2.85 | 0.18 | 0.18 | Irrigation | non-compliant
Controlled release data for period 2006 to January 2013
Note on X11: WMS data is for NH4 not NH3, therefore an acceptable limit of 0,15 as proposed in the DWA, 2011 status assessmert report is used as compliance value

## MU 22
MU22 |  | Aquatic |  |  | Domestic |  |  |  | Industry |  |  |  | Irrigation |  | Livestock Watering | Recreational Use | 189565 |  |  | 189470 |  |  | 189469 |  |  | 189412 |  |  | 90441 (B2H14) |  |  | Current RWQO | Proposed WQPL | Compliance against accetable limit for domestic; irrigation or aquatic guideline
Variable | Units | TWQR | CEV | AEV | TWQR | A# | T# | U# | 1 | 2 | 3 | 4 | TWQR | A | TWQR | TWQR | 5% | 50% | 95% | 5% | 50% | 95% | 5% | 50% | 95% | 5% | 50% | 95% | 5% | 50% | 95%
Calcium (dissolved) | mg/L |  |  |  | 32 | 80 | > 80 | [7 empty] | ≤ 1000 | [13 empty] | 10.54 | 16.8 | 27 | 24 | 32 | Domestic | compliant
Chloride (dissolved) | mg/L |  |  |  | 100 | 200 | 600 | > 600 | 20 | 40 | 100 | 500 | ≤ 100 | 140 | 1500 | [13 empty] | 5 | 8.8 | 14.66 | 20 | 20 | Domestic; irrigation | compliant
Total Dissolved Solids | mg/L |  |  |  | 450 | 1000 | 2400 | 3400 | 100 | 200 | 450 | 1600 | 260 | 600 | 0 - 1000 | [13 empty] | 118.559 | 171.5 | 255.45 | 240 | 260 | Irrigation | compliant
Electrical Conductivity | mS/m |  |  |  | 70 | 150 | 370 | 520 | 15 | 30 | 70 | 250 | 40 | 90 |  |  | 38.5 | 70.3 | 119.72 | 40.265 | 66.9 | 85.785 | 52.32 | 68 | 79.18 | 18.4 | 34.9 | 49.48 | 16.96 | 24.3 | 36.8 | 35 | 40 | Irrigation; drinking | compliant
Fluoride (dissolved) | mg/L | ≤ 0.75 | 1.5 | 2.54 | 0.7 | 1 | 1.5 | > 1.5 |  |  |  |  | ≤ 2 | 15 | 2 | [13 empty] | 0.2 | 0.3 | 0.5 | 0.75 | 0.75 | Domestic | compliant
Potassium (dissolved) | mg/L |  |  |  | < 50 | 50 | 100 | > 100 | [20 empty] | 1.809 | 2.889 | 4.5262 | 25 | 10 | Domestic | compliant
Magnesium (dissolved) | mg/L |  |  |  | 30 | 50 | 70 | > 70 | [6 empty] | 500 | [13 empty] | 7.2027 | 11.3 | 17.0865 | 15 | 20 | Domestic | compliant
Sodium (dissolved) | mg/L |  |  |  | 100 | 200 | 400 | > 400 |  |  |  |  | ≤ 70 | 115 | 0 - 2000 | [13 empty] | 7 | 10.5 | 18.5904 | 30 | 30 | Irrigation | compliant
Ammonia (unionised) | mg/L | ≤ 0.007 | 0.015 | 0.1 | 1 | 2 | 10 | > 10 | [20 empty] | 0.02 | 0.02 | 0.09355 | 0.007 | 0.05 | Aquatic | compliant
Nitrate | mg/L |  |  |  | 6 | 10 | 20 | > 20 | [6 empty] | 0 - 100 |  | 0.22705 | 1.0195 | 1.8119 | 0.54625 | 2.15 | 4.029 | 0.14725 | 1.2 | 9.8695 |  |  |  | 0.02 | 0.12 | 0.4531 | 0.05 | 0.5 | Domestic | compliant
Total Phosphorus | mg/L | [27 empty] | 0.15 | 0.15 | 0.15 | 0.25 | 0.25
pH |  | variation of 0.5 or by 5% from background values allowed |  |  | 6-9 |  |  |  | 7-8 | 6.5-8 | 6.5-8 | 5-10 | 6.5-8.4 |  |  | 6.5-8.5 | 7.0015 | 7.705 | 8.2787 | 6.9475 | 7.369 | 7.8243 | 6.796 | 7.2 | 7.7008 | 6.58 | 7.16 | 7.7324 | 7.41 | 8.0105 | 8.36 | 6.5-8.4 | 6.5-8.4 | Irrigation | compliant | compliant
Ortho-phosphate | mg/L | < 0.005 | 0.025 | > 0.025 | [15 empty] | 0.48915 | 1.5 | 4.15 | 1.73 | 3.6 | 6.36 |  |  |  | 0.005 | 0.015 | 0.05 | 1.25 | 0.025 | Aquatic | compliant
Sulphate (dissolved) | mg/L |  |  |  | 200 |  | 400 |  | 30 | 80 | 200 | 500 |  |  | 0 - 1000 |  | 26.8 | 105 | 370.3 | [6 empty] | 24.18 | 60.431 | 106.4 | 8.393 | 24.6 | 66.7446 | 30 | 70 | domestic (acceptable based on SANS 241: 2015) | compliant
Total Alkalinity | mg/L | [7 empty] | 50 | 120 | 300 | 1200 | [16 empty] | 48.4522 | 78.225 | 107.85 | 120 | 120 | Industry | compliant
Dissolved Organic Carbon |  |  |  |  | 5 | 10 | 20 | > 20 | [23 empty] | 10 | 10 | Domestic
Dissolved Oxygen | mg/L | [30 empty] | 70 % sat | 9
SAR | meq0.5 | [11 empty] | ≤ 2 | 8 | [17 empty] | 1.5 | 2 | Irrigation
Suspended Solids | mg/L | [7 empty] | 3 | 5 | 5 | 25 | quality affected | [19 empty] | 5 | Irrigation
Chlorophyll a | µg/l chl a |  |  |  | 1 | 1.5 | 10 | [8 empty] | 0 - 15 | [16 empty] | 1.5
Escherichia coli | # per 100mL | [14 empty] | 0 - 130 | [16 empty] | 130 | Recreational
Faecal coliforms | # per 100mL |  |  |  | 0 | 1 | 10 | 100 |  |  |  |  | ≤ 1 |  | 0 - 200 | 0 - 130 | [16 empty] | 130 | Recreational
Aluminium | mg/L | ≤ 0.01* | 0.02* | 0.15* | 0.15 | 0.5 | > 0.5 | [5 empty] | ≤ 5 | 20 | 5 | [16 empty] | 0.02 | 0.02 | Aquatic
Boron | mg/L | [11 empty] | ≤ 0.5 | 1 | 5 | [16 empty] | 0.5 | 0.5 | Irrigation
Chromium (VI) | µg/L | 7 | 14 | 200 | 50 |  | 1000 | [5 empty] | ≤ 100 | 1000 | 0-1000 | [16 empty] | 0.05 | 7 | Aquatic
Iron | mg/L | variation of 10% from background conc. Allowed |  |  | 0.1 | 0.3 | 1 | > 1.0 | 0.1 | 0.2 | 0.3 | 10 | ≤ 5 | 20 | 0 -10 | [16 empty] | 1 | 0.1 | Domestic
Manganese | mg/L | 0.18 | 0.37 | 1.3 | 0.05 | 0.15 | 1 | > 1.0 | 0.05 | 0.1 | 0.2 | 10 | ≤ 0.02 | 10 | 10 | [16 empty] | 0.18 | 0.02 | Irrigation
Note on AJ11: WMS data is for NH4 not NH3, therefore an acceptable limit of 0,15 as proposed in the DWA, 2011 status assessmert report is used as compliance value

## MU 23
MU 23 |  | Aquatic |  |  | Domestic |  |  |  | Industry |  |  |  | Irrigation |  | Livestock Watering | Recreational Use | 189562 |  |  | 90438 (B2H8) |  |  | 90437 (B2H7) |  |  | 90436 (B2H6) |  |  | 90434 (B2H4) |  |  | Current RWQO | Proposed WQPL | Compliance against accetable limit for domestic; irrigation or aquatic guideline
Variable | Units | TWQR | CEV | AEV | TWQR | A# | T# | U# | 1 | 2 | 3 | 4 | TWQR | A | TWQR | TWQR | 5% | 50% | 95% | 5% | 50% | 95% | 5% | 50% | 95% | 5% | 50% | 95% | 5% | 50% | 95%
Calcium (dissolved) | mg/L |  |  |  | 32 | 80 | > 80 | [7 empty] | ≤ 1000 |  |  |  |  | 14.5199 | 19 | 24.446 | 14 | 18.5725 | 25.69 | 5.9 | 9.8 | 19.9878 | 13.5 | 18.4 | 24.8 | 24 | 32 | Domestic | compliant
Chloride (dissolved) | mg/L |  |  |  | 100 | 200 | 600 | > 600 | 20 | 40 | 100 | 500 | ≤ 100 | 140 | 1500 |  |  |  |  | 2 | 5.2 | 11.64 | 4.5 | 6.7 | 11.7 | 2.5 | 5.1 | 11.9313 | 4.4 | 7.4 | 14.9252 | 20 | 20 | Domestic; irrigation | compliant
Total Dissolved Solids | mg/L |  |  |  | 450 | 1000 | 2400 | 3400 | 100 | 200 | 450 | 1600 | 260 | 600 | 0 - 1000 |  |  |  |  | 120 | 157 | 200 | 137.0714 | 172 | 234 | 65 | 100.717 | 199.4504 | 140 | 183 | 251 | 240 | 260 | Irrigation | compliant
Electrical Conductivity | mS/m |  |  |  | 70 | 150 | 370 | 520 | 15 | 30 | 70 | 250 | 40 | 90 |  |  | 27.958 | 37 | 58.77 | 16.715 | 20.4 | 27.07 | 18.5 | 22.8 | 30.89 | 9.2 | 14.3 | 26.6 | 18.5 | 24.3 | 32.5 | 35 | 40 | Irrigation; drinking | compliant
Fluoride (dissolved) | mg/L | ≤ 0.75 | 1.5 | 2.54 | 0.7 | 1 | 1.5 | > 1.5 |  |  |  |  | ≤ 2 | 15 | 2 |  |  |  |  | 0.05 | 0.133 | 0.32 | 0.1 | 0.19 | 0.36 | 0.05 | 0.1795 | 0.39375 | 0.1 | 0.2 | 0.35225 | 0.75 | 0.75 | Domestic | compliant
Potassium (dissolved) | mg/L |  |  |  | < 50 | 50 | 100 | > 100 | [11 empty] | 0.15 | 0.8 | 3.358 | 0.6235 | 1.29 | 3.6 | 0.3474 | 0.7655 | 2.5462 | 0.58 | 1.09 | 2.8524 | 25 | 10 | Domestic | compliant
Magnesium (dissolved) | mg/L |  |  |  | 30 | 50 | 70 | > 70 | [6 empty] | 500 |  |  |  |  | 8.8 | 11.1 | 14.7991 | 9.1 | 12.041 | 17.21 | 4.4488 | 6.983 | 15.3358 | 9.5725 | 13.7085 | 20 | 15 | 15 | Domestic | compliant
Sodium (dissolved) | mg/L |  |  |  | 100 | 200 | 400 | > 400 |  |  |  |  | ≤ 70 | 115 | 0 - 2000 |  | 1.375 | 9.25 | 17.125 | 1 | 3.5 | 7.3012 | 4.8 | 6.8 | 9.5047 | 3.1 | 5.7 | 9.474 | 5.397 | 7.9985 | 12.205 | 30 | 30 | Irrigation | compliant
Ammonia (unionised) | mg/L | ≤ 0.007 | 0.015 | 0.1 | 1 | 2 | 10 | > 10 | [11 empty] | 0.02 | 0.025 | 0.09 | 0.02 | 0.0335 | 0.1 | 0.02 | 0.043 | 0.11 | 0.02 | 0.048 | 0.1162 | 0.007 | 0.05 | Aquatic | compliant
Nitrate | mg/L |  |  |  | 6 | 10 | 20 | > 20 | [6 empty] | 0 - 100 |  | 1.166 | 1.658 | 4.48 | 0.02 | 0.072 | 0.4104 | 0.12425 | 0.586 | 1.6607 | 0.025 | 0.204 | 0.61 | 0.02 | 0.1405 | 0.5387 | 0.05 | 0.2 | Domestic | compliant
Total Phosphorus | mg/L | [18 empty] | 0.021 | 0.021 | 0.021 | 0.015 | 0.03 | 0.1045 | 0.015 | 0.022 | 0.11365 | 0.01495 | 0.032 | 0.12505 | 0.25 | 0.25
pH |  | variation of 0.5 or by 5% from background values allowed |  |  | 6-9 |  |  |  | 7-8 | 6.5-8 | 6.5-8 | 5-10 | 6.5-8.4 |  |  | 6.5-8.5 | 6.655 | 7.53 | 8.2635 | 7.112 | 7.95 | 8.499 | 7.226 | 8.13 | 8.48 | 6.8 | 7.84 | 8.3995 | 7.42 | 8.17 | 8.5 | 6.5-8.4 | 6.5-8.4 | Irrigation | compliant | non-compliant
Ortho-phosphate | mg/L | < 0.005 | 0.025 | > 0.025 | [12 empty] | 0.2 | 0.7 | 1.99 | 0.003 | 0.011 | 0.03415 | 0.005 | 0.013 | 0.033 | 0.003 | 0.013 | 0.04 | 0.003 | 0.013 | 0.0371 | 1.25 | 0.025 | Aquatic | compliant
Sulphate (dissolved) | mg/L |  |  |  | 200 |  | 400 |  | 30 | 80 | 200 | 500 |  |  | 0 - 1000 |  | 23 | 23 | 23 | 2 | 4.8 | 18.3284 | 2 | 9 | 22.5998 | 2 | 7.198 | 16.2126 | 4.3 | 9.284 | 19.098 | 30 | 30 | domestic (acceptable based on SANS 241: 2015) | compliant
Total Alkalinity | mg/L | [7 empty] | 50 | 120 | 300 | 1200 | [7 empty] | 66.4689 | 88.6 | 114.3858 | 65.085 | 92.4 | 127.305 | 31.1 | 53.701 | 111.888 | 70.7992 | 100.4 | 140.3956 | 120 | 140 | Industry | compliant
Dissolved Organic Carbon |  |  |  |  | 5 | 10 | 20 | > 20 | [23 empty] | 10 | 10 | Domestic
Dissolved Oxygen | mg/L | [30 empty] | 70 % sat | 9
SAR | meq0.5 | [11 empty] | ≤ 2 | 8 | [17 empty] | 1.5 | 2 | Irrigation
Suspended Solids | mg/L | [7 empty] | 3 | 5 | 5 | 25 | quality affected | [19 empty] | 5 | Irrigation
Chlorophyll a | µg/l chl a |  |  |  | 1 | 1.5 | 10 | [8 empty] | 0 - 15 | [16 empty] | 1.5
Escherichia coli | # per 100mL | [14 empty] | 0 - 130 | [16 empty] | 130 | Recreational
Faecal coliforms | # per 100mL |  |  |  | 0 | 1 | 10 | 100 |  |  |  |  | ≤ 1 |  | 0 - 200 | 0 - 130 | [16 empty] | 130 | Recreational
Aluminium | mg/L | ≤ 0.01* | 0.02* | 0.15* | 0.15 | 0.5 | > 0.5 | [5 empty] | ≤ 5 | 20 | 5 | [16 empty] | 0.02 | 0.02 | Aquatic
Boron | mg/L | [11 empty] | ≤ 0.5 | 1 | 5 | [16 empty] | 0.5 | 0.5 | Irrigation
Chromium (VI) | µg/L | 7 | 14 | 200 | 50 |  | 1000 | [5 empty] | ≤ 100 | 1000 | 0-1000 | [16 empty] | 0.05 | 7 | Aquatic
Iron | mg/L | variation of 10% from background conc. Allowed |  |  | 0.1 | 0.3 | 1 | > 1.0 | 0.1 | 0.2 | 0.3 | 10 | ≤ 5 | 20 | 0 -10 | [16 empty] | 1 | 0.1 | Domestic
Manganese | mg/L | 0.18 | 0.37 | 1.3 | 0.05 | 0.15 | 1 | > 1.0 | 0.05 | 0.1 | 0.2 | 10 | ≤ 0.02 | 10 | 10 | [16 empty] | 0.18 | 0.02 | Irrigation
Note on AJ11: WMS data is for NH4 not NH3, therefore an acceptable limit of 0,15 as proposed in the DWA, 2011 status assessmert report is used as compliance value

## MU 24
MU24 |  | Aquatic |  |  | Domestic |  |  |  | Industry |  |  |  | Irrigation |  | Livestock Watering | Recreational Use | 90433 (B2H3) |  |  | Current RWQO | Proposed WQPL | Compliance against accetable limit for domestic; irrigation or aquatic guideline
Variable | Units | TWQR | CEV | AEV | TWQR | A# | T# | U# | 1 | 2 | 3 | 4 | TWQR | A | TWQR | TWQR | 5% | 50% | 95%
Calcium (dissolved) | mg/L |  |  |  | 32 | 80 | > 80 | [7 empty] | ≤ 1000 |  | 10.7 | 17.5 | 23.2281 | 24 | 24 | Domestic | compliant
Chloride (dissolved) | mg/L |  |  |  | 100 | 200 | 600 | > 600 | 20 | 40 | 100 | 500 | ≤ 100 | 140 | 1500 |  | 5.7 | 11.172 | 17.9887 | 20 | 20 | Domestic; irrigation | compliant
Total Dissolved Solids | mg/L |  |  |  | 450 | 1000 | 2400 | 3400 | 100 | 200 | 450 | 1600 | 260 | 600 | 0 - 1000 |  | 130.1 | 197 | 261.09 | 240 | 260 | Irrigation | non-compliant
Electrical Conductivity | mS/m |  |  |  | 70 | 150 | 370 | 520 | 15 | 30 | 70 | 250 | 40 | 90 |  |  | 17.5 | 26.6 | 35.3 | 35 | 40 | Irrigation; drinking | compliant
Fluoride (dissolved) | mg/L | ≤ 0.75 | 1.5 | 2.54 | 0.7 | 1 | 1.5 | > 1.5 |  |  |  |  | ≤ 2 | 15 | 2 |  | 0.1485 | 0.24 | 0.42 | 0.75 | 0.75 | Domestic | compliant
Potassium (dissolved) | mg/L |  |  |  | < 50 | 50 | 100 | > 100 | [8 empty] | 1.872 | 4.11 | 7.2776 | 25 | 25 | Domestic | compliant
Magnesium (dissolved) | mg/L |  |  |  | 30 | 50 | 70 | > 70 | [6 empty] | 500 |  | 9.545 | 14.086 | 18.3634 | 15 | 25 | Domestic | compliant
Sodium (dissolved) | mg/L |  |  |  | 100 | 200 | 400 | > 400 |  |  |  |  | ≤ 70 | 115 | 0 - 2000 |  | 5.5255 | 10.6 | 15.6119 | 30 | 30 | Irrigation | compliant
Ammonia (unionised) | mg/L | ≤ 0.007 | 0.015 | 0.1 | 1 | 2 | 10 | > 10 | [8 empty] | 0.02 | 0.025 | 0.12095 | 0.007 | 0.05 | Aquatic | compliant
Nitrate | mg/L |  |  |  | 6 | 10 | 20 | > 20 | [6 empty] | 0 - 100 |  | 0.02 | 0.101 | 0.4266 | 0.05 | 0.1 | Domestic | compliant
Total Phosphorus | mg/L | [15 empty] | 0.022 | 0.048 | 0.13775 | 0.25 | 0.25
pH |  | variation of 0.5 or by 5% from background values allowed |  |  | 6-9 |  |  |  | 7-8 | 6.5-8 | 6.5-8 | 5-10 | 6.5-8.4 |  |  | 6.5-8.5 | 7.4 | 8.14 | 8.4487 | 6.5-8.4 | 6.5-8.4 | Irrigation | compliant | non-compliant
Ortho-phosphate | mg/L | < 0.005 | 0.025 | > 0.025 | [12 empty] | 0.005 | 0.017 | 0.05495 | 1.25 | 0.025 | Aquatic | compliant
Sulphate (dissolved) | mg/L |  |  |  | 200 |  | 400 |  | 30 | 80 | 200 | 500 |  |  | 0 - 1000 |  | 6.6 | 13.9 | 21.441 | 30 | 50 | domestic (acceptable based on SANS 241: 2015) | compliant
Total Alkalinity | mg/L | [7 empty] | 50 | 120 | 300 | 1200 |  |  |  |  | 65.04 | 102.8155 | 134.9286 | 120 | 140 | Industry | compliant
Dissolved Organic Carbon |  |  |  |  | 5 | 10 | 20 | > 20 | [11 empty] | 10 | 10 | Domestic
Dissolved Oxygen | mg/L | [18 empty] | 70 % sat | 9
SAR | meq0.5 | [11 empty] | ≤ 2 | 8 | [5 empty] | 1.5 | 2 | Irrigation
Suspended Solids | mg/L | [7 empty] | 3 | 5 | 5 | 25 | quality affected | [7 empty] | 5 | Irrigation
Chlorophyll a | µg/l chl a |  |  |  | 1 | 1.5 | 10 | [8 empty] | 0 - 15 |  |  |  |  | 1.5
Escherichia coli | # per 100mL | [14 empty] | 0 - 130 |  |  |  |  | 130 | Recreational
Faecal coliforms | # per 100mL |  |  |  | 0 | 1 | 10 | 100 |  |  |  |  | ≤ 1 |  | 0 - 200 | 0 - 130 |  |  |  |  | 130 | Recreational
Aluminium | mg/L | ≤ 0.01* | 0.02* | 0.15* | 0.15 | 0.5 | > 0.5 | [5 empty] | ≤ 5 | 20 | 5 |  |  |  |  | 0.02 | 0.02 | Aquatic
Boron | mg/L | [11 empty] | ≤ 0.5 | 1 | 5 |  |  |  |  | 0.5 | 0.5 | Irrigation
Chromium (VI) | µg/L | 7 | 14 | 200 | 50 |  | 1000 | [5 empty] | ≤ 100 | 1000 | 0-1000 |  |  |  |  | 0.05 | 7 | Aquatic
Iron | mg/L | variation of 10% from background conc. Allowed |  |  | 0.1 | 0.3 | 1 | > 1.0 | 0.1 | 0.2 | 0.3 | 10 | ≤ 5 | 20 | 0 -10 |  |  |  |  | 1 | 0.1 | Domestic
Manganese | mg/L | 0.18 | 0.37 | 1.3 | 0.05 | 0.15 | 1 | > 1.0 | 0.05 | 0.1 | 0.2 | 10 | ≤ 0.02 | 10 | 10 |  |  |  |  | 0.18 | 0.02 | Irrigation
Note on X11: WMS data is for NH4 not NH3, therefore an acceptable limit of 0,15 as proposed in the DWA, 2011 status assessmert report is used as compliance value

## MU 25
MU 25 |  | Aquatic |  |  | Domestic |  |  |  | Industry |  |  |  | Irrigation |  | Livestock Watering | Recreational Use | 90442 (B2H15) |  |  | 188223 (B2H16) |  |  | Current RWQO | Proposed WQPL | Compliance against accetable limit for domestic; irrigation or aquatic guideline
Variable | Units | TWQR | CEV | AEV | TWQR | A# | T# | U# | 1 | 2 | 3 | 4 | TWQR | A | TWQR | TWQR | 5% | 50% | 95% | 5% | 50% | 95%
Calcium (dissolved) | mg/L |  |  |  | 32 | 80 | > 80 | [7 empty] | ≤ 1000 |  | 15.6 | 19 | 60.256 | 14.1535 | 25.807 | 68.9925 | 24 | 70 | Domestic | compliant
Chloride (dissolved) | mg/L |  |  |  | 100 | 200 | 600 | > 600 | 20 | 40 | 100 | 500 | ≤ 100 | 140 | 1500 |  | 6.6045 | 8.6 | 13.6565 | 8.497 | 11.716 | 17.6798 | 20 | 20 | Domestic; irrigation | compliant
Total Dissolved Solids | mg/L |  |  |  | 450 | 1000 | 2400 | 3400 | 100 | 200 | 450 | 1600 | 260 | 600 | 0 - 1000 |  | 136.25 | 158 | 325.2117 | 132.7946 | 201.2505 | 456.649 | 240 | 350 | Irrigation | non-compliant
Electrical Conductivity | mS/m |  |  |  | 70 | 150 | 370 | 520 | 15 | 30 | 70 | 250 | 40 | 90 |  |  | 20.875 | 24.3 | 55.325 | 20.55 | 31.7 | 61.95 | 35 | 55 | Irrigation; drinking | non-compliant
Fluoride (dissolved) | mg/L | ≤ 0.75 | 1.5 | 2.54 | 0.7 | 1 | 1.5 | > 1.5 |  |  |  |  | ≤ 2 | 15 | 2 |  | 0.197 | 0.233 | 0.407 | 0.1874 | 0.314 | 0.5313 | 0.75 | 0.75 | Domestic | compliant
Potassium (dissolved) | mg/L |  |  |  | < 50 | 50 | 100 | > 100 | [8 empty] | 2.6147 | 3.16 | 4.6605 | 2.3881 | 3.655 | 4.8446 | 25 | 10 | Domestic | compliant
Magnesium (dissolved) | mg/L |  |  |  | 30 | 50 | 70 | > 70 | [6 empty] | 500 |  | 6.5862 | 7.7775 | 13.0839 | 6.279 | 10.299 | 20.4395 | 15 | 25 | Domestic | compliant
Sodium (dissolved) | mg/L |  |  |  | 100 | 200 | 400 | > 400 |  |  |  |  | ≤ 70 | 115 | 0 - 2000 |  | 8.8 | 10 | 15.4 | 8.4383 | 13.0795 | 24.6065 | 30 | 30 | Irrigation | compliant
Ammonia (unionised) | mg/L | ≤ 0.007 | 0.015 | 0.1 | 1 | 2 | 10 | > 10 | [8 empty] | 0.02 | 0.02 | 0.0894 | 0.02 | 0.05 | 0.1174 | 0.007 | 0.05 | Aquatic | compliant
Nitrate | mg/L |  |  |  | 6 | 10 | 20 | > 20 | [6 empty] | 0 - 100 |  | 0.043 | 0.0785 | 0.30225 | 0.04 | 0.369 | 1.0956 | 0.05 | 0.5 | Domestic | compliant
Total Phosphorus | mg/L | [15 empty] | 0.065 | 0.065 | 0.065 |  |  |  | 0.25 | 0.25
pH |  | variation of 0.5 or by 5% from background values allowed |  |  | 6-9 |  |  |  | 7-8 | 6.5-8 | 6.5-8 | 5-10 | 6.5-8.4 |  |  | 6.5-8.5 | 7.64 | 7.8055 | 8.1705 | 7.2024 | 7.719 | 7.9868 | 6.5-8.4 | 6.5-8.4 | Irrigation | compliant | compliant
Ortho-phosphate | mg/L | < 0.005 | 0.025 | > 0.025 | [12 empty] | 0.01 | 0.014 | 0.047 | 0.005 | 0.01 | 0.0406 | 1.25 | 0.06 | Aquatic | compliant
Sulphate (dissolved) | mg/L |  |  |  | 200 |  | 400 |  | 30 | 80 | 200 | 500 |  |  | 0 - 1000 |  | 32.1097 | 44.85 | 183.4966 | 28.4332 | 67.371 | 213.4386 | 30 | 100 | domestic (acceptable based on SANS 241: 2015) | compliant
Total Alkalinity | mg/L | [7 empty] | 50 | 120 | 300 | 1200 |  |  |  |  | 36.225 | 45.957 | 73.1 | 27.1514 | 48.248 | 66.6188 | 120 | 70 | Industry | compliant
Dissolved Organic Carbon |  |  |  |  | 5 | 10 | 20 | > 20 | [14 empty] | 10 | 10 | Domestic
Dissolved Oxygen | mg/L | [21 empty] | 70 % sat | 9
SAR | meq0.5 | [11 empty] | ≤ 2 | 8 | [8 empty] | 1.5 | 2 | Irrigation
Suspended Solids | mg/L | [7 empty] | 3 | 5 | 5 | 25 | quality affected | [10 empty] | 5 | Irrigation
Chlorophyll a | µg/l chl a |  |  |  | 1 | 1.5 | 10 | [8 empty] | 0 - 15 | [7 empty] | 1.5
Escherichia coli | # per 100mL | [14 empty] | 0 - 130 | [7 empty] | 130 | Recreational
Faecal coliforms | # per 100mL |  |  |  | 0 | 1 | 10 | 100 |  |  |  |  | ≤ 1 |  | 0 - 200 | 0 - 130 | [7 empty] | 130 | Recreational
Aluminium | mg/L | ≤ 0.01* | 0.02* | 0.15* | 0.15 | 0.5 | > 0.5 | [5 empty] | ≤ 5 | 20 | 5 | [6 empty] | 0.34 | 0.02 | 0.02 | Aquatic | non-compliant
Boron | mg/L | [11 empty] | ≤ 0.5 | 1 | 5 | [7 empty] | 0.5 | 0.5 | Irrigation
Chromium (VI) | µg/L | 7 | 14 | 200 | 50 |  | 1000 | [5 empty] | ≤ 100 | 1000 | 0-1000 | [7 empty] | 0.05 | 7 | Aquatic
Iron | mg/L | variation of 10% from background conc. Allowed |  |  | 0.1 | 0.3 | 1 | > 1.0 | 0.1 | 0.2 | 0.3 | 10 | ≤ 5 | 20 | 0 -10 | [6 empty] | 0.54 | 1 | 0.3 | Domestic | non-compliant
Manganese | mg/L | 0.18 | 0.37 | 1.3 | 0.05 | 0.15 | 1 | > 1.0 | 0.05 | 0.1 | 0.2 | 10 | ≤ 0.02 | 10 | 10 | [6 empty] | 0.19 | 0.18 | 0.02 | Irrigation | non-compliant
Controlled release data for period 2006 to January 2013
Note on AA11: WMS data is for NH4 not NH3, therefore an acceptable limit of 0,15 as proposed in the DWA, 2011 status assessmert report is used as compliance value

## MU 26
MU26 |  | Aquatic |  |  | Domestic |  |  |  | Industry |  |  |  | Irrigation |  | Livestock Watering | Recreational Use | 90407 (B1H2) |  |  | Current RWQO | Proposed WQPL | Compliance against accetable limit for domestic; irrigation or aquatic guideline
Variable | Units | TWQR | CEV | AEV | TWQR | A# | T# | U# | 1 | 2 | 3 | 4 | TWQR | A | TWQR | TWQR | 5% | 50% | 95%
Calcium (dissolved) | mg/L |  |  |  | 32 | 80 | > 80 | [7 empty] | ≤ 1000 |  | 14.415 | 111.95 | 248.978 | 24 | 80 | Domestic | non-compliant
Chloride (dissolved) | mg/L |  |  |  | 100 | 200 | 600 | > 600 | 20 | 40 | 100 | 500 | ≤ 100 | 140 | 1500 |  | 4.9 | 10.19 | 19 | 20 | 20 | Domestic; irrigation | compliant
Total Dissolved Solids | mg/L |  |  |  | 450 | 1000 | 2400 | 3400 | 100 | 200 | 450 | 1600 | 260 | 600 | 0 - 1000 |  | 144.4 | 734 | 2061.714 | 240 | 500 | Irrigation | non-compliant
Electrical Conductivity | mS/m |  |  |  | 70 | 150 | 370 | 520 | 15 | 30 | 70 | 250 | 40 | 90 |  |  | 23.1 | 84 | 252 | 35 | 90 | Irrigation; drinking | non-compliant
Fluoride (dissolved) | mg/L | ≤ 0.75 | 1.5 | 2.54 | 0.7 | 1 | 1.5 | > 1.5 |  |  |  |  | ≤ 2 | 15 | 2 |  | 0.21 | 0.4525 | 0.85 | 0.75 | 1 | Domestic | compliant
Potassium (dissolved) | mg/L |  |  |  | < 50 | 50 | 100 | > 100 | [8 empty] | 2.231 | 7.08 | 14.0204 | 25 | 25 | Domestic | compliant
Magnesium (dissolved) | mg/L |  |  |  | 30 | 50 | 70 | > 70 | [6 empty] | 500 |  | 9 | 74.4 | 245.66 | 15 | 30 | Domestic | non-compliant
Sodium (dissolved) | mg/L |  |  |  | 100 | 200 | 400 | > 400 |  |  |  |  | ≤ 70 | 115 | 0 - 2000 |  | 11.5038 | 23.1 | 37.8703 | 30 | 70 | Irrigation | compliant
Ammonia (unionised) | mg/L | ≤ 0.007 | 0.015 | 0.1 | 1 | 2 | 10 | > 10 | [8 empty] | 0.02 | 0.047 | 0.25495 | 0.007 | 0.05 | Aquatic | compliant
Nitrate | mg/L |  |  |  | 6 | 10 | 20 | > 20 | [6 empty] | 0 - 100 |  | 0.02 | 0.208 | 0.92415 | 0.05 | 1 | Domestic | compliant
Total Phosphorus | mg/L | [15 empty] | 0.0879 | 0.132 | 0.3102 | 0.25 | 0.25
pH |  | variation of 0.5 or by 5% from background values allowed |  |  | 6-9 |  |  |  | 7-8 | 6.5-8 | 6.5-8 | 5-10 | 6.5-8.4 |  |  | 6.5-8.5 | 5.03 | 7.5 | 8.327 | 6.5-8.4 | 6.5*-8.4 | Irrigation | non-compliant | compliant
Ortho-phosphate | mg/L | < 0.005 | 0.025 | > 0.025 | [12 empty] | 0.003 | 0.012 | 0.04 | 1.25 | 0.02 | Aquatic | compliant
Sulphate (dissolved) | mg/L |  |  |  | 200 |  | 400 |  | 30 | 80 | 200 | 500 |  |  | 0 - 1000 |  | 11.04 | 559.5 | 1548.8 | 30 | 400 | domestic (acceptable based on SANS 241: 2015) | non-compliant
Total Alkalinity | mg/L | [7 empty] | 50 | 120 | 300 | 1200 |  |  |  |  | 12.495 | 48 | 174.185 | 120 | 180 | Industry | compliant
Dissolved Organic Carbon |  |  |  |  | 5 | 10 | 20 | > 20 | [11 empty] | 10 | 10 | Domestic
Dissolved Oxygen | mg/L | [18 empty] | 70 % sat | 9
SAR | meq0.5 | [11 empty] | ≤ 2 | 8 | [5 empty] | 1.5 | 2 | Irrigation
Suspended Solids | mg/L | [7 empty] | 3 | 5 | 5 | 25 | quality affected | [7 empty] | 25 | Irrigation
Chlorophyll a | µg/l chl a |  |  |  | 1 | 1.5 | 10 | [8 empty] | 0 - 15 |  |  |  |  | 1.5
Escherichia coli | # per 100mL | [14 empty] | 0 - 130 |  |  |  |  | 130 | Recreational
Faecal coliforms | # per 100mL |  |  |  | 0 | 1 | 10 | 100 |  |  |  |  | ≤ 1 |  | 0 - 200 | 0 - 130 |  |  |  |  | 130 | Recreational
Aluminium | mg/L | ≤ 0.01* | 0.02* | 0.15* | 0.15 | 0.5 | > 0.5 | [5 empty] | ≤ 5 | 20 | 5 |  |  |  | 0.1 | 0.02 | 0.02 | Aquatic | non-compliant
Boron | mg/L | [11 empty] | ≤ 0.5 | 1 | 5 |  |  |  |  | 0.5 | 0.5 | Irrigation
Chromium (VI) | µg/L | 7 | 14 | 200 | 50 |  | 1000 | [5 empty] | ≤ 100 | 1000 | 0-1000 |  |  |  |  | 0.05 | 7 | Aquatic
Iron | mg/L | variation of 10% from background conc. Allowed |  |  | 0.1 | 0.3 | 1 | > 1.0 | 0.1 | 0.2 | 0.3 | 10 | ≤ 5 | 20 | 0 -10 |  |  |  | 0.12 | 1 | 0.15 | Domestic | compliant
Manganese | mg/L | 0.18 | 0.37 | 1.3 | 0.05 | 0.15 | 1 | > 1.0 | 0.05 | 0.1 | 0.2 | 10 | ≤ 0.02 | 10 | 10 |  |  |  | 0.28 | 0.18 | 0.18 | Irrigation | non-compliant
Controlled release data for period 2006 to January 2013
Note on X11: WMS data is for NH4 not NH3, therefore an acceptable limit of 0,15 as proposed in the DWA, 2011 status assessmert report is used as compliance value

## MU 27
MU27 |  | Aquatic |  |  | Domestic |  |  |  | Industry |  |  |  | Irrigation |  | Livestock Watering | Recreational Use | no monitoring points |  | Proposed WQPL | Compliance against accetable limit for domestic; irrigation or aquatic guideline
Variable | Units | TWQR | CEV | AEV | TWQR | A# | T# | U# | 1 | 2 | 3 | 4 | TWQR | A | TWQR | TWQR
Calcium (dissolved) | mg/L |  |  |  | 32 | 80 | > 80 | [7 empty] | ≤ 1000 |  |  |  | 32 | Domestic
Chloride (dissolved) | mg/L |  |  |  | 100 | 200 | 600 | > 600 | 20 | 40 | 100 | 500 | ≤ 100 | 140 | 1500 |  |  |  | 20 | Domestic; irrigation
Total Dissolved Solids | mg/L |  |  |  | 450 | 1000 | 2400 | 3400 | 100 | 200 | 450 | 1600 | 260 | 600 | 0 - 1000 |  |  |  | 240 | Irrigation
Electrical Conductivity | mS/m |  |  |  | 70 | 150 | 370 | 520 | 15 | 30 | 70 | 250 | 40 | 90 |  |  |  |  | 40 | Irrigation; drinking
Fluoride (dissolved) | mg/L | ≤ 0.75 | 1.5 | 2.54 | 0.7 | 1 | 1.5 | > 1.5 |  |  |  |  | ≤ 2 | 15 | 2 |  |  |  | 0.75 | Domestic
Potassium (dissolved) | mg/L |  |  |  | < 50 | 50 | 100 | > 100 | [10 empty] | 25 | Domestic
Magnesium (dissolved) | mg/L |  |  |  | 30 | 50 | 70 | > 70 | [6 empty] | 500 |  |  |  | 30 | Domestic
Sodium (dissolved) | mg/L |  |  |  | 100 | 200 | 400 | > 400 |  |  |  |  | ≤ 70 | 115 | 0 - 2000 |  |  |  | 70 | Irrigation
Ammonia (unionised) | mg/L | ≤ 0.007 | 0.015 | 0.1 | 1 | 2 | 10 | > 10 | [10 empty] | 0.05 | Aquatic
Nitrate | mg/L |  |  |  | 6 | 10 | 20 | > 20 | [6 empty] | 0 - 100 |  |  |  | 0.2 | Domestic
Total Phosphorus | mg/L | [17 empty] | 0.25
pH |  | variation of 0.5 or by 5% from background values allowed |  |  | 6-9 |  |  |  | 7-8 | 6.5-8 | 6.5-8 | 5-10 | 6.5-8.4 |  |  | 6.5-8.5 |  | 8.5 | 6.5 - 8.4 | Irrigation
Ortho-phosphate | mg/L | < 0.005 | 0.025 | > 0.025 | [14 empty] | 0.025 | Aquatic
Sulphate (dissolved) | mg/L |  |  |  | 200 |  | 400 |  | 30 | 80 | 200 | 500 |  |  | 0 - 1000 |  |  |  | 50 | domestic (acceptable based on SANS 241: 2015)
Total Alkalinity | mg/L | [7 empty] | 50 | 120 | 300 | 1200 | [6 empty] | 120 | Industry
Dissolved Organic Carbon |  |  |  |  | 5 | 10 | 20 | > 20 | [10 empty] | 10 | Domestic
Dissolved Oxygen | mg/L | [17 empty] | 9
SAR | meq0.5 | [11 empty] | ≤ 2 | 8 |  |  |  |  | 2 | Irrigation
Suspended Solids | mg/L | [7 empty] | 3 | 5 | 5 | 25 | quality affected | [5 empty] | 5 | Irrigation
Chlorophyll a | µg/l chl a |  |  |  | 1 | 1.5 | 10 | [8 empty] | 0 - 15 |  |  | 1.5
Escherichia coli | # per 100mL | [14 empty] | 0 - 130 |  |  | 130 | Recreational
Faecal coliforms | # per 100mL |  |  |  | 0 | 1 | 10 | 100 |  |  |  |  | ≤ 1 |  | 0 - 200 | 0 - 130 |  |  | 130 | Recreational
Aluminium | mg/L | ≤ 0.01* | 0.02* | 0.15* | 0.15 | 0.5 | > 0.5 | [5 empty] | ≤ 5 | 20 | 5 |  |  |  | 0.02 | Aquatic
Boron | mg/L | [11 empty] | ≤ 0.5 | 1 | 5 |  |  |  | 0.5 | Irrigation
Chromium (VI) | µg/L | 7 | 14 | 200 | 50 |  | 1000 | [5 empty] | ≤ 100 | 1000 | 0-1000 |  |  |  | 7 | Aquatic
Iron | mg/L | variation of 10% from background conc. Allowed |  |  | 0.1 | 0.3 | 1 | > 1.0 | 0.1 | 0.2 | 0.3 | 10 | ≤ 5 | 20 | 0 -10 |  |  |  | 0.1 | Domestic
Manganese | mg/L | 0.18 | 0.37 | 1.3 | 0.05 | 0.15 | 1 | > 1.0 | 0.05 | 0.1 | 0.2 | 10 | ≤ 0.02 | 10 | 10 |  |  |  | 0.02 | Irrigation
NOTE: AS there are no monitoring points WQ data from upstream MU 31 has been used
Note on W11: WMS data is for NH4 not NH3, therefore an acceptable limit of 0,15 as proposed in the DWA, 2011 status assessmert report is used as compliance value

## MU 28
MU28 |  | Aquatic |  |  | Domestic |  |  |  | Industry |  |  |  | Irrigation |  | Livestock Watering | Recreational Use | 188530 |  |  | Current RWQO | Proposed WQPL | Compliance against accetable limit for domestic; irrigation or aquatic guideline
Variable | Units | TWQR | CEV | AEV | TWQR | A# | T# | U# | 1 | 2 | 3 | 4 | TWQR | A | TWQR | TWQR | 5% | 50% | 95%
Calcium (dissolved) | mg/L |  |  |  | 32 | 80 | > 80 | [7 empty] | ≤ 1000 |  | 27.7148 | 46.4 | 57.7244 | 24 | 60 | Domestic | compliant
Chloride (dissolved) | mg/L |  |  |  | 100 | 200 | 600 | > 600 | 20 | 40 | 100 | 500 | ≤ 100 | 140 | 1500 |  | 15.2688 | 29.351 | 48.9547 | 20 | 25 | Domestic; irrigation | compliant
Total Dissolved Solids | mg/L |  |  |  | 450 | 1000 | 2400 | 3400 | 100 | 200 | 450 | 1600 | 260 | 600 | 0 - 1000 |  | 262.3308 | 399.6315 | 635.3026 | 240 | 400 | Irrigation | non-compliant
Electrical Conductivity | mS/m |  |  |  | 70 | 150 | 370 | 520 | 15 | 30 | 70 | 250 | 40 | 90 |  |  | 36.85 | 59.65 | 73.4 | 35 | 60 | Irrigation; drinking | non-compliant
Fluoride (dissolved) | mg/L | ≤ 0.75 | 1.5 | 2.54 | 0.7 | 1 | 1.5 | > 1.5 |  |  |  |  | ≤ 2 | 15 | 2 |  | 0.4052 | 0.511 | 0.597 | 0.75 | 0.75 | Domestic | compliant
Potassium (dissolved) | mg/L |  |  |  | < 50 | 50 | 100 | > 100 | [8 empty] | 5.4796 | 7.738 | 14.3248 | 25 | 20 | Domestic | compliant
Magnesium (dissolved) | mg/L |  |  |  | 30 | 50 | 70 | > 70 | [6 empty] | 500 |  | 16.8355 | 24.65 | 46.6205 | 15 | 25 | Domestic | compliant
Sodium (dissolved) | mg/L |  |  |  | 100 | 200 | 400 | > 400 |  |  |  |  | ≤ 70 | 115 | 0 - 2000 |  | 20.3362 | 33.516 | 59.1213 | 30 | 30 | Irrigation | compliant
Ammonia (unionised) | mg/L | ≤ 0.007 | 0.015 | 0.1 | 1 | 2 | 10 | > 10 | [8 empty] | 0.0436 | 0.341 | 0.9036 | 0.007 | 0.05 | Aquatic | non-compliant
Nitrate | mg/L |  |  |  | 6 | 10 | 20 | > 20 | [6 empty] | 0 - 100 |  | 0.1597 | 2.9465 | 14.7638 | 0.05 | 2 | Domestic | compliant
Total Phosphorus | mg/L | [18 empty] | 0.25 | 0.25
pH |  | variation of 0.5 or by 5% from background values allowed |  |  | 6-9 |  |  |  | 7-8 | 6.5-8 | 6.5-8 | 5-10 | 6.5-8.4 |  |  | 6.5-8.5 | 6.472 | 7.03 | 7.6872 | 6.5-8.4 | 6.5-8.4 | Irrigation | non-compliant | compliant
Ortho-phosphate | mg/L | < 0.005 | 0.025 | > 0.025 | [12 empty] | 0.2 | 0.515 | 2.48 | 1.25 | 0.1 | Aquatic | non-compliant
Sulphate (dissolved) | mg/L |  |  |  | 200 |  | 400 |  | 30 | 80 | 200 | 500 |  |  | 0 - 1000 |  | 93.1172 | 142.5 | 195.5418 | 30 | 200 | domestic (acceptable based on SANS 241: 2015) | compliant
Total Alkalinity | mg/L | [7 empty] | 50 | 120 | 300 | 1200 |  |  |  |  | 65.8046 | 75.263 | 131.9148 | 120 | 120 | Industry | compliant
Dissolved Organic Carbon |  |  |  |  | 5 | 10 | 20 | > 20 | [11 empty] | 10 | 10 | Domestic
Dissolved Oxygen | mg/L | [18 empty] | 70 % sat | 9
SAR | meq0.5 | [11 empty] | ≤ 2 | 8 | [5 empty] | 1.5 | 2 | Irrigation
Suspended Solids | mg/L | [7 empty] | 3 | 5 | 5 | 25 | quality affected | [7 empty] | 5 | Irrigation
Chlorophyll a | µg/l chl a |  |  |  | 1 | 1.5 | 10 | [8 empty] | 0 - 15 |  |  |  |  | 1.5
Escherichia coli | # per 100mL | [14 empty] | 0 - 130 |  |  |  |  | 130 | Recreational
Faecal coliforms | # per 100mL |  |  |  | 0 | 1 | 10 | 100 |  |  |  |  | ≤ 1 |  | 0 - 200 | 0 - 130 |  |  |  |  | 130 | Recreational
Aluminium | mg/L | ≤ 0.01* | 0.02* | 0.15* | 0.15 | 0.5 | > 0.5 | [5 empty] | ≤ 5 | 20 | 5 |  |  |  |  | 0.02 | 0.02 | Aquatic
Boron | mg/L | [11 empty] | ≤ 0.5 | 1 | 5 |  |  |  |  | 0.5 | 0.5 | Irrigation
Chromium (VI) | µg/L | 7 | 14 | 200 | 50 |  | 1000 | [5 empty] | ≤ 100 | 1000 | 0-1000 |  |  |  |  | 0.05 | 7 | Aquatic
Iron | mg/L | variation of 10% from background conc. Allowed |  |  | 0.1 | 0.3 | 1 | > 1.0 | 0.1 | 0.2 | 0.3 | 10 | ≤ 5 | 20 | 0 -10 |  |  |  |  | 1 | 0.1 | Domestic
Manganese | mg/L | 0.18 | 0.37 | 1.3 | 0.05 | 0.15 | 1 | > 1.0 | 0.05 | 0.1 | 0.2 | 10 | ≤ 0.02 | 10 | 10 |  |  |  |  | 0.18 | 0.02 | Irrigation
Note on X11: WMS data is for NH4 not NH3, therefore an acceptable limit of 0,15 as proposed in the DWA, 2011 status assessmert report is used as compliance value

## MU 29
MU 29 |  | Aquatic |  |  | Domestic |  |  |  | Industry |  |  |  | Irrigation |  | Livestock Watering | Recreational Use | No monitoring points |  |  | Proposed WQPL | Compliance against accetable limit for domestic; irrigation or aquatic guideline
Variable | Units | TWQR | CEV | AEV | TWQR | A# | T# | U# | 1 | 2 | 3 | 4 | TWQR | A | TWQR | TWQR | 5% | 50% | 95%
Calcium (dissolved) | mg/L |  |  |  | 32 | 80 | > 80 | [7 empty] | ≤ 1000 |  |  |  |  | 55 | Domestic
Chloride (dissolved) | mg/L |  |  |  | 100 | 200 | 600 | > 600 | 20 | 40 | 100 | 500 | ≤ 100 | 140 | 1500 |  |  |  |  | 15 | Domestic; irrigation
Total Dissolved Solids | mg/L |  |  |  | 450 | 1000 | 2400 | 3400 | 100 | 200 | 450 | 1600 | 260 | 600 | 0 - 1000 |  |  |  |  | 350 | Irrigation
Electrical Conductivity | mS/m |  |  |  | 70 | 150 | 370 | 520 | 15 | 30 | 70 | 250 | 40 | 90 | [5 empty] | 75 | Irrigation; drinking
Fluoride (dissolved) | mg/L | ≤ 0.75 | 1.5 | 2.54 | 0.7 | 1 | 1.5 | > 1.5 |  |  |  |  | ≤ 2 | 15 | 2 |  |  |  |  | 0.7 | Domestic
Potassium (dissolved) | mg/L |  |  |  | < 50 | 50 | 100 | > 100 | [11 empty] | 2 | Domestic
Magnesium (dissolved) | mg/L |  |  |  | 30 | 50 | 70 | > 70 | [6 empty] | 500 |  |  |  |  | 30 | Domestic
Sodium (dissolved) | mg/L |  |  |  | 100 | 200 | 400 | > 400 |  |  |  |  | ≤ 70 | 115 | 0 - 2000 |  |  |  |  | 15 | Irrigation
Ammonia (unionised) | mg/L | ≤ 0.007 | 0.015 | 0.1 | 1 | 2 | 10 | > 10 | [11 empty] | 0.05 | Aquatic
Nitrate | mg/L |  |  |  | 6 | 10 | 20 | > 20 | [6 empty] | 0 - 100 |  |  |  |  | 0.5 | Domestic
Total Phosphorus | mg/L | [18 empty] | 0.25
pH |  | variation of 0.5 or by 5% from background values allowed |  |  | 6-9 |  |  |  | 7-8 | 6.5-8 | 6.5-8 | 5-10 | 6.5-8.4 |  |  | 6.5-8.5 |  |  |  | 6.5-8.4 | Irrigation
Ortho-phosphate | mg/L | < 0.005 | 0.025 | > 0.025 | [15 empty] | 0.1 | Aquatic
Sulphate (dissolved) | mg/L |  |  |  | 200 |  | 400 |  | 30 | 80 | 200 | 500 |  |  | 0 - 1000 |  |  |  |  | 150 | domestic (acceptable based on SANS 241: 2015)
Total Alkalinity | mg/L | [7 empty] | 50 | 120 | 300 | 1200 | [7 empty] | 130 | Industry
Dissolved Organic Carbon |  |  |  |  | 5 | 10 | 20 | > 20 | [11 empty] | 5 | Domestic
Dissolved Oxygen | mg/L | [18 empty] | 9
SAR | meq0.5 | [11 empty] | ≤ 2 | 8 | [5 empty] | 2 | Irrigation
Suspended Solids | mg/L | [7 empty] | 3 | 5 | 5 | 25 | quality affected | [6 empty] | 25 | Irrigation
Chlorophyll a | µg/l chl a |  |  |  | 1 | 1.5 | 10 | [8 empty] | 0 - 15 |  |  |  | 1.5
Escherichia coli | # per 100mL | [14 empty] | 0 - 130 |  |  |  | 130 | Recreational
Faecal coliforms | # per 100mL |  |  |  | 0 | 1 | 10 | 100 |  |  |  |  | ≤ 1 |  | 0 - 200 | 0 - 130 |  |  |  | 130 | Recreational
Aluminium | mg/L | ≤ 0.01* | 0.02* | 0.15* | 0.15 | 0.5 | > 0.5 | [5 empty] | ≤ 5 | 20 | 5 |  |  |  |  | 0.15 | Aquatic
Boron | mg/L | [11 empty] | ≤ 0.5 | 1 | 5 |  |  |  |  | 0.5 | Irrigation
Chromium (VI) | µg/L | 7 | 14 | 200 | 50 |  | 1000 | [5 empty] | ≤ 100 | 1000 | 0-1000 |  |  |  |  | 7 | Aquatic
Iron | mg/L | variation of 10% from background conc. Allowed |  |  | 0.1 | 0.3 | 1 | > 1.0 | 0.1 | 0.2 | 0.3 | 10 | ≤ 5 | 20 | 0 -10 |  |  |  |  | 0.1 | Domestic
Manganese | mg/L | 0.18 | 0.37 | 1.3 | 0.05 | 0.15 | 1 | > 1.0 | 0.05 | 0.1 | 0.2 | 10 | ≤ 0.02 | 10 | 10 |  |  |  |  | 0.02 | Irrigation
NOTE: As there are no monitoring points in this MU, data from MU28, 18 and 25 were used
Note on W11: WMS data is for NH4 not NH3, therefore an acceptable limit of 0,15 as proposed in the DWA, 2011 status assessmert report is used as compliance value

## MU 30
Mu 30 |  | Aquatic |  |  | Domestic |  |  |  | Industry |  |  |  | Irrigation |  | Livestock Watering | Recreational Use | No monitoring points |  |  | Proposed WQPL | Compliance against accetable limit for domestic; irrigation or aquatic guideline
Variable | Units | TWQR | CEV | AEV | TWQR | A# | T# | U# | 1 | 2 | 3 | 4 | TWQR | A | TWQR | TWQR | 5% | 50% | 95%
Calcium (dissolved) | mg/L |  |  |  | 32 | 80 | > 80 | [7 empty] | ≤ 1000 |  |  |  |  | 45 | Domestic
Chloride (dissolved) | mg/L |  |  |  | 100 | 200 | 600 | > 600 | 20 | 40 | 100 | 500 | ≤ 100 | 140 | 1500 |  |  |  |  | 20 | Domestic; irrigation
Total Dissolved Solids | mg/L |  |  |  | 450 | 1000 | 2400 | 3400 | 100 | 200 | 450 | 1600 | 260 | 600 | 0 - 1000 |  |  |  |  | 350 | Irrigation
Electrical Conductivity | mS/m |  |  |  | 70 | 150 | 370 | 520 | 15 | 30 | 70 | 250 | 40 | 90 | [5 empty] | 55 | Irrigation; drinking
Fluoride (dissolved) | mg/L | ≤ 0.75 | 1.5 | 2.54 | 0.7 | 1 | 1.5 | > 1.5 |  |  |  |  | ≤ 2 | 15 | 2 |  |  |  |  | 0.75 | Domestic
Potassium (dissolved) | mg/L |  |  |  | < 50 | 50 | 100 | > 100 | [11 empty] | 20 | Domestic
Magnesium (dissolved) | mg/L |  |  |  | 30 | 50 | 70 | > 70 | [6 empty] | 500 |  |  |  |  | 40 | Domestic
Sodium (dissolved) | mg/L |  |  |  | 100 | 200 | 400 | > 400 |  |  |  |  | ≤ 70 | 115 | 0 - 2000 |  |  |  |  | 50 | Irrigation
Ammonia (unionised) | mg/L | ≤ 0.007 | 0.015 | 0.1 | 1 | 2 | 10 | > 10 | [11 empty] | 0.05 | Aquatic
Nitrate | mg/L |  |  |  | 6 | 10 | 20 | > 20 | [6 empty] | 0 - 100 |  |  |  |  | 0.5 | Domestic
Total Phosphorus | mg/L | [18 empty] | 0.25
pH |  | variation of 0.5 or by 5% from background values allowed |  |  | 6-9 |  |  |  | 7-8 | 6.5-8 | 6.5-8 | 5-10 | 6.5-8.4 |  |  | 6.5-8.5 |  |  |  | 6.5-8.4 | Irrigation
Ortho-phosphate | mg/L | < 0.005 | 0.025 | > 0.025 | [15 empty] | 0.02 | Aquatic
Sulphate (dissolved) | mg/L |  |  |  | 200 |  | 400 |  | 30 | 80 | 200 | 500 |  |  | 0 - 1000 |  |  |  |  | 190 | domestic (acceptable based on SANS 241: 2015)
Total Alkalinity | mg/L | [7 empty] | 50 | 120 | 300 | 1200 | [7 empty] | 120 | Industry
Dissolved Organic Carbon |  |  |  |  | 5 | 10 | 20 | > 20 | [11 empty] | 10 | Domestic
Dissolved Oxygen | mg/L | [18 empty] | 9
SAR | meq0.5 | [11 empty] | ≤ 2 | 8 | [5 empty] | 2 | Irrigation
Suspended Solids | mg/L | [7 empty] | 3 | 5 | 5 | 25 | quality affected | [6 empty] | 5 | Irrigation
Chlorophyll a | µg/l chl a |  |  |  | 1 | 1.5 | 10 | [8 empty] | 0 - 15 |  |  |  | 1.5
Escherichia coli | # per 100mL | [14 empty] | 0 - 130 |  |  |  | 130 | Recreational
Faecal coliforms | # per 100mL |  |  |  | 0 | 1 | 10 | 100 |  |  |  |  | ≤ 1 |  | 0 - 200 | 0 - 130 |  |  |  | 130 | Recreational
Aluminium | mg/L | ≤ 0.01* | 0.02* | 0.15* | 0.15 | 0.5 | > 0.5 | [5 empty] | ≤ 5 | 20 | 5 |  |  |  |  | 0.02 | Aquatic
Boron | mg/L | [11 empty] | ≤ 0.5 | 1 | 5 |  |  |  |  | 0.5 | Irrigation
Chromium (VI) | µg/L | 7 | 14 | 200 | 50 |  | 1000 | [5 empty] | ≤ 100 | 1000 | 0-1000 |  |  |  |  | 7 | Aquatic
Iron | mg/L | variation of 10% from background conc. Allowed |  |  | 0.1 | 0.3 | 1 | > 1.0 | 0.1 | 0.2 | 0.3 | 10 | ≤ 5 | 20 | 0 -10 |  |  |  |  | 0.3 | Domestic
Manganese | mg/L | 0.18 | 0.37 | 1.3 | 0.05 | 0.15 | 1 | > 1.0 | 0.05 | 0.1 | 0.2 | 10 | ≤ 0.02 | 10 | 10 |  |  |  |  | 0.02 | Irrigation
NOTE: As there are no monitoring points in this MU, except for the points in Loskop Dam, data from MU28, 18 and 25 were used
Note on W11: WMS data is for NH4 not NH3, therefore an acceptable limit of 0,15 as proposed in the DWA, 2011 status assessmert report is used as compliance value

## MU 31
MU 31 |  | Aquatic |  |  | Domestic |  |  |  | Industry |  |  |  | Irrigation |  | Livestock Watering | Recreational Use | 188530 |  |  | Current RWQO | Proposed WQPL | Compliance against accetable limit for domestic; irrigation or aquatic guideline
Variable | Units | TWQR | CEV | AEV | TWQR | A# | T# | U# | 1 | 2 | 3 | 4 | TWQR | A | TWQR | TWQR | 5% | 50% | 95%
Calcium (dissolved) | mg/L |  |  |  | 32 | 80 | > 80 | [7 empty] | ≤ 1000 |  | 11.597 | 14.1045 | 28.35 | 24 | 32 | Domestic | compliant
Chloride (dissolved) | mg/L |  |  |  | 100 | 200 | 600 | > 600 | 20 | 40 | 100 | 500 | ≤ 100 | 140 | 1500 |  | 7.2958 | 12.492 | 20.2728 | 20 | 20 | Domestic; irrigation | compliant
Total Dissolved Solids | mg/L |  |  |  | 450 | 1000 | 2400 | 3400 | 100 | 200 | 450 | 1600 | 260 | 600 | 0 - 1000 |  | 122.4338 | 125.155 | 162.1117 | 240 | 260 | Irrigation | compliant
Electrical Conductivity | mS/m |  |  |  | 70 | 150 | 370 | 520 | 15 | 30 | 70 | 250 | 40 | 90 |  |  | 13.08 | 39.65 | 92.08 | 35 | 40 | Irrigation; drinking | non-compliant
Fluoride (dissolved) | mg/L | ≤ 0.75 | 1.5 | 2.54 | 0.7 | 1 | 1.5 | > 1.5 |  |  |  |  | ≤ 2 | 15 | 2 |  | 0.2458 | 0.2785 | 0.51265 | 0.7 | 0.75 | Domestic | compliant
Potassium (dissolved) | mg/L |  |  |  | < 50 | 50 | 100 | > 100 | [8 empty] | 4.3617 | 5.3345 | 10.4723 | 25 | 25 | Domestic | compliant
Magnesium (dissolved) | mg/L |  |  |  | 30 | 50 | 70 | > 70 | [6 empty] | 500 |  | 6.5285 | 18.5 | 35.75 | 15 | 30 | Domestic | compliant
Sodium (dissolved) | mg/L |  |  |  | 100 | 200 | 400 | > 400 |  |  |  |  | ≤ 70 | 115 | 0 - 2000 |  | 6.4753 | 9.2 | 17.5497 | 30 | 70 | Irrigation | compliant
Ammonia (unionised) | mg/L | ≤ 0.007 | 0.015 | 0.1 | 1 | 2 | 10 | > 10 | [8 empty] | 0.02 | 0.058 | 0.63745 | 0.007 | 0.05 | Aquatic | compliant
Nitrate | mg/L |  |  |  | 6 | 10 | 20 | > 20 | [6 empty] | 0 - 100 |  | 0.04 | 0.097 | 0.27 | 0.05 | 0.2 | Domestic | compliant
Total Phosphorus | mg/L | [18 empty] | 0.25 | 0.25
pH |  | variation of 0.5 or by 5% from background values allowed |  |  | 6-9 |  |  |  | 7-8 | 6.5-8 | 6.5-8 | 5-10 | 6.5-8.4 |  |  | 6.5-8.5 | 6.6145 | 7.3445 | 8.0079 | 6.5-8.4 | 6.5 - 8.4 | Irrigation | compliant | compliant
Ortho-phosphate | mg/L | < 0.005 | 0.025 | > 0.025 | [12 empty] | 0.0175 | 0.05 | 0.07725 | 1.25 | 0.025 | Aquatic | non-compliant
Sulphate (dissolved) | mg/L |  |  |  | 200 |  | 400 |  | 30 | 80 | 200 | 500 |  |  | 0 - 1000 |  | 15.5017 | 73.5 | 184.35 | 30 | 50 | domestic (acceptable based on SANS 241: 2015) | compliant
Total Alkalinity | mg/L | [7 empty] | 50 | 120 | 300 | 1200 |  |  |  |  | 28.735 | 38 | 59.212 | 120 | 120 | Industry | compliant
Dissolved Organic Carbon |  |  |  |  | 5 | 10 | 20 | > 20 | [11 empty] | 10 | 10 | Domestic
Dissolved Oxygen | mg/L | [18 empty] | 70 % sat | 9
SAR | meq0.5 | [11 empty] | ≤ 2 | 8 | [5 empty] | 1.5 | 2 | Irrigation
Suspended Solids | mg/L | [7 empty] | 3 | 5 | 5 | 25 | quality affected | [7 empty] | 5 | Irrigation
Chlorophyll a | µg/l chl a |  |  |  | 1 | 1.5 | 10 | [8 empty] | 0 - 15 |  |  |  |  | 1.5
Escherichia coli | # per 100mL | [14 empty] | 0 - 130 |  |  |  |  | 130 | Recreational
Faecal coliforms | # per 100mL |  |  |  | 0 | 1 | 10 | 100 |  |  |  |  | ≤ 1 |  | 0 - 200 | 0 - 130 |  |  |  |  | 130 | Recreational
Aluminium | mg/L | ≤ 0.01* | 0.02* | 0.15* | 0.15 | 0.5 | > 0.5 | [5 empty] | ≤ 5 | 20 | 5 |  |  |  |  | 0.02 | 0.02 | Aquatic
Boron | mg/L | [11 empty] | ≤ 0.5 | 1 | 5 |  |  |  |  | 0.5 | 0.5 | Irrigation
Chromium (VI) | µg/L | 7 | 14 | 200 | 50 |  | 1000 | [5 empty] | ≤ 100 | 1000 | 0-1000 |  |  |  |  | 0.05 | 7 | Aquatic
Iron | mg/L | variation of 10% from background conc. Allowed |  |  | 0.1 | 0.3 | 1 | > 1.0 | 0.1 | 0.2 | 0.3 | 10 | ≤ 5 | 20 | 0 -10 |  |  |  |  | 1 | 0.1 | Domestic
Manganese | mg/L | 0.18 | 0.37 | 1.3 | 0.05 | 0.15 | 1 | > 1.0 | 0.05 | 0.1 | 0.2 | 10 | ≤ 0.02 | 10 | 10 |  |  |  |  | 0.18 | 0.02 | Irrigation
Note on X11: WMS data is for NH4 not NH3, therefore an acceptable limit of 0,15 as proposed in the DWA, 2011 status assessmert report is used as compliance value