## Middle Olifants sub-catchments
- MU33: considered data from MU34;
- MU37: considered data from MU46;
- MU40: considered data from MU39 and MU41; and
- MUs 42, 44 and 45: considered data based on monitoring point B71 192537.
DAMS

## DAMS
|  | Aquatic |  |  | Domestic |  |  |  | Industry |  |  |  | Irrigation |  | Livestock Watering | Recreational Use | Rhenosterkop Dam |  |  | Proposed WQPL | Rust de Winter Dam |  |  | Proposed WQPL | Flag Boshielo Dam - 1000009822 |  |  | Flag Boshielo Dam - 90488 |  |  | Proposed WQPL | Current RWQO
Variable | Units | TWQR | CEV | AEV | TWQR | A# | T# | U# | 1 | 2 | 3 | 4 | TWQR | A | TWQR | TWQR | 5% | 50% | 95% |  | 5% | 50% | 95% |  | 5% | 50% | 95% | 5% | 50% | 95%
Calcium (dissolved) | mg/L |  |  |  | 32 | 80 | > 80 | [7 empty] | ≤ 1000 |  | 6.421 | 9.078 | 11.981 | 20 | 13.6696 | 18.3 | 25.2816 | 20 | 28.1 | 53 | 95 | 24.1328 | 30.1745 | 38.362 | 40 | 150
Chloride (dissolved) | mg/L |  |  |  | 100 | 200 | 600 | > 600 | 20 | 40 | 100 | 500 | ≤ 100 | 140 | 1500 |  | 5.3 | 14.999 | 25.4529 | 25 | 9.52 | 22.742 | 42.702 | 25 | 15.8423 | 30.5 | 60.85 | 18.54 | 30.33 | 43.32 | 50 | 25
Total Dissolved Solids | mg/L |  |  |  | 450 | 1000 | 2400 | 3400 | 100 | 200 | 450 | 1600 | 260 | 600 | 0 - 1000 |  | 94.1228 | 122 | 162.7284 | 180 | 144.1004 | 219.058 | 345.5284 | 180 | 269.615 | 312.01 | 453.4741 | 240.568 | 347.417 | 518.415 | 430 | 450
Electrical Conductivity | mS/m |  |  |  | 70 | 150 | 370 | 520 | 15 | 30 | 70 | 250 | 40 | 90 |  |  | 12.8 | 17.6 | 24.2 | 30 | 20.965 | 28.9 | 48 | 30 | 34.3 | 47.2 | 55.77 | 37.5 | 49.3 | 73.85 | 70 | 70
Fluoride (dissolved) | mg/L | ≤ 0.75 | 1.5 | 2.54 | 0.7 | 1 | 1.5 | > 1.5 |  |  |  |  | ≤ 2 | 15 | 2 |  | 0.1925 | 0.32 | 0.506 | 0.75 | 0.5035 | 0.89 | 1.4707 | 0.75 | 0.3 | 0.5145 | 0.83 | 0.3743 | 0.605 | 1.1184 | 0.75 | 1
Potassium (dissolved) | mg/L |  |  |  | < 50 | 50 | 100 | > 100 | [8 empty] | 2.9765 | 4.093 | 6.225 | 10 | 5.6396 | 7.13 | 11.1696 | 10 | 3.3968 | 6.221 |  | 4.2995 | 5.388 | 8.0571 | 10 | 50
Magnesium (dissolved) | mg/L |  |  |  | 30 | 50 | 70 | > 70 | [6 empty] | 500 |  | 3.2273 | 4.741 | 6.4536 | 10 | 5.3109 | 7.7 | 11.7119 | 10 | 15.1 | 23.09 | 91 | 13.4057 | 18.587 | 23.4355 | 30 | 70
Sodium (dissolved) | mg/L |  |  |  | 100 | 200 | 400 | > 400 |  |  |  |  | ≤ 70 | 115 | 0 - 2000 |  | 9.2 | 14.1905 | 22.6774 | 25 | 13.495 | 23.569 | 50.0743 | 25 | 17.8 | 29.2 | 84 | 19.8753 | 35.4305 | 81.5625 | 90 | 30
Ammonia (unionised) | mg/L | ≤ 0.007 | 0.015 | 0.1 | 1 | 2 | 10 | > 10 | [8 empty] | 0.02 | 0.039 | 0.14635 | 0.05 | 0.02 | 0.05 | 0.1368 | 0.05 | 0.02 | 0.1 | 0.4 | 0.02 | 0.025 | 0.2071 | 0.05 | 0.007
Nitrate | mg/L |  |  |  | 6 | 10 | 20 | > 20 | [6 empty] | 0 - 100 |  | 0.005 | 0.04 | 0.234 | 0.5 | 0.005 | 0.055 | 0.2885 | 0.5 | 0.025 | 0.262 | 1.6562 | 0.005 | 0.045 | 0.32135 | 0.5 | 0.05
Total Phosphorus | mg/L | [15 empty] | 0.01 | 0.04 | 0.0994 | 0.1 | 0.016 | 0.043 | 0.11 | 0.1 |  |  |  | 0.013 | 0.037 | 0.077 | 0.25 | 0.25
pH |  | variation of 0.5 or by 5% from background values allowed |  |  | 6-9 |  |  |  | 7-8 | 6.5-8 | 6.5-8 | 5-10 | 6.5-8.4 |  |  | 6.5-8.5 | 6.558 | 7.833 | 8.1933 | 6.5-8.4 | 7.4629 | 8.12 | 8.4234 | 6.5-8.4 | 7.26 | 7.72 | 8.47 | 7.563 | 8.1 | 8.462 | 6.5-8.4 | 6.5-8.4
Ortho-phosphate | mg/L | < 0.005 | 0.025 | > 0.025 | [12 empty] | 0.003 | 0.012 | 0.038 | 0.025 | 0.003 | 0.012 | 0.04095 | 0.025 | 0.005 | 0.1 | 0.5 | 0.005 | 0.012 | 0.0492 | 0.01 | 1.25
Sulphate (dissolved) | mg/L |  |  |  | 200 |  | 400 |  | 30 | 80 | 200 | 500 |  |  | 0 - 1000 |  | 2 | 8.007 | 13.36 | 200 | 2 | 7.6 | 15.3925 | 200 | 34.84 | 104 | 118.4 | 76.6509 | 99.651 | 114.345 | 100 | 200
Total Alkalinity | mg/L | [7 empty] | 50 | 120 | 300 | 1200 |  |  |  |  | 40 | 53.485 | 69.279 | 80 | 72.05 | 105.0055 | 155.426 | 120 | 62.3514 | 84.213 | 154.459 | 59.2193 | 89.7895 | 147.0594 | 120
Dissolved Organic Carbon | mg/L |  |  |  | 5 | 10 | 20 | > 20 | [11 empty] | 10 |  |  |  | 10 | [6 empty] | 10 | 10
Dissolved Oxygen | mg/L | [18 empty] | 9 |  |  |  | 9 | [6 empty] | 9 | 70 % sat
SAR | meq0.5 | [11 empty] | ≤ 2 | 8 | [5 empty] | 1.5 |  |  |  | 1.5 | [6 empty] | 2 | 1.5
Suspended Solids | mg/L | [7 empty] | 3 | 5 | 5 | 25 | quality affected | [6 empty] | 25 |  |  |  | 25 | [6 empty] | 5 | 25
Chlorophyll a | mg/l chl a |  |  |  | 0.001 | 0.015 | 0.1 | [8 empty] | 0 - 15 |  |  |  | 1.5 |  |  |  | 1.5 | [6 empty] | 1.5 | 0.02
Escherichia coli | # per 100mL | [14 empty] | 0 - 130 |  |  |  | 130 |  |  |  | 130 | [6 empty] | 130 | 130
Faecal coliforms | # per 100mL |  |  |  | 0 | 1 | 10 | 100 |  |  |  |  | ≤ 1 |  | 0 - 200 | 0 - 130 |  |  |  | 130 |  |  |  | 130 | [6 empty] | 130
Aluminium | mg/L | ≤ 0.01* | 0.02* | 0.15* | 0.15 | 0.5 | > 0.5 | [5 empty] | ≤ 5 | 20 | 5 |  |  |  |  | 0.02 |  |  |  | 0.02 | [6 empty] | 0.02 | 0.02
Boron | mg/L | [11 empty] | ≤ 0.5 | 1 | 5 |  |  |  |  | 0.5 |  |  |  | 0.5 | [6 empty] | 0.5 | 0.5
Chromium (VI) | mg/L | ≤ 0.007 | 0.014 | 0.2 | 0.05 |  | 1 | [5 empty] | ≤ 0.1 | 1 | 0-1 |  |  |  |  | 7 |  |  |  | 7 | [6 empty] | 7 | 0.05
Iron | mg/L | variation of 10% from background conc. Allowed |  |  | 0.1 | 0.3 | 1 | > 1.0 | 0.1 | 0.2 | 0.3 | 10 | ≤ 5 | 20 | 0 -10 |  |  |  |  | 0.1 |  |  |  | 0.1 | [6 empty] | 0.1 | 1
Manganese | mg/L | 0.18 | 0.37 | 1.3 | 0.05 | 0.15 | 1 | > 1.0 | 0.05 | 0.1 | 0.2 | 10 | ≤ 0.02 | 10 | 10 |  |  |  |  | 0.02 |  |  |  | 0.02 | [6 empty] | 0.02 | 0.4
Note on AG11: NH3

## MU32
MU32 |  | Aquatic |  |  | Domestic |  |  |  | Industry |  |  |  | Irrigation |  | Livestock Watering | Recreational Use | 90455 |  |  | Proposed WQPL | Compliance against accetable limit for domestic; irrigation or aquatic guideline
Variable | Units | TWQR | CEV | AEV | TWQR | A# | T# | U# | 1 | 2 | 3 | 4 | TWQR | A | TWQR | TWQR | 5% | 50% | 95%
Calcium (dissolved) | mg/L |  |  |  | 32 | 80 | > 80 | [7 empty] | ≤ 1000 |  | 17.8 | 29.026 | 36.639 | 30 | Domestic | compliant
Chloride (dissolved) | mg/L |  |  |  | 100 | 200 | 600 | > 600 | 20 | 40 | 100 | 500 | ≤ 100 | 140 | 1500 |  | 8.215 | 13.6 | 18.8632 | 20 | Domestic; irrigation | compliant
Total Dissolved Solids | mg/L |  |  |  | 450 | 1000 | 2400 | 3400 | 100 | 200 | 450 | 1600 | 260 | 600 | 0 - 1000 |  | 168.9 | 266 | 328.9068 | 260 | Irrigation | non-compliant
Electrical Conductivity | mS/m |  |  |  | 70 | 150 | 370 | 520 | 15 | 30 | 70 | 250 | 40 | 90 |  |  | 26.5 | 41.15 | 50.1 | 40 | Irrigation; drinking | non-compliant
Fluoride (dissolved) | mg/L | ≤ 0.75 | 1.5 | 2.54 | 0.7 | 1 | 1.5 | > 1.5 |  |  |  |  | ≤ 2 | 15 | 2 |  | 0.25 | 0.32 | 0.4644 | 0.75 | Domestic | compliant
Potassium (dissolved) | mg/L |  |  |  | < 50 | 50 | 100 | > 100 | [8 empty] | 3.8558 | 4.79 | 5.922 | 10 | Domestic | compliant
Magnesium (dissolved) | mg/L |  |  |  | 30 | 50 | 70 | > 70 | [6 empty] | 500 |  | 8.6 | 16.122 | 21.0434 | 25 | Domestic | compliant
Sodium (dissolved) | mg/L |  |  |  | 100 | 200 | 400 | > 400 |  |  |  |  | ≤ 70 | 115 | 0 - 2000 |  | 13.103 | 20.8 | 29.5949 | 30 | Irrigation | compliant
Ammonia (unionised) | mg/L | ≤ 0.007 | 0.015 | 0.1 | 1 | 2 | 10 | > 10 | [8 empty] | 0.02 | 0.05 | 0.3 | 0.05 | Aquatic | compliant
Nitrate | mg/L |  |  |  | 6 | 10 | 20 | > 20 | [6 empty] | 0 - 100 |  | 0.04 | 0.142 | 0.54 | 0.5 | Domestic | compliant
Total Phosphorus | mg/L | [15 empty] | 0.012 | 0.025 | 0.078 | 0.25
pH |  | variation of 0.5 or by 5% from background values allowed |  |  | 6-9 |  |  |  | 7-8 | 6.5-8 | 6.5-8 | 5-10 | 6.5-8.4 |  |  | 6.5-8.5 | 7.246 | 7.8625 | 8.2 | 6.5-8.4 | Irrigation | compliant | compliant
Ortho-phosphate | mg/L | < 0.005 | 0.025 | > 0.025 | [12 empty] | 0.005 | 0.012 | 0.041 | 0.01 | Aquatic | compliant
Sulphate (dissolved) | mg/L |  |  |  | 200 |  | 400 |  | 30 | 80 | 200 | 500 |  |  | 0 - 1000 |  | 60.92 | 109.2085 | 146.4186 | 150 | domestic (acceptable based on SANS 241: 2015) | compliant
Total Alkalinity | mg/L | [7 empty] | 50 | 120 | 300 | 1200 |  |  |  |  | 37.8488 | 54.3585 | 72.2875 | 90 | Industry | compliant
Dissolved Organic Carbon |  |  |  |  | 5 | 10 | 20 | > 20 | [11 empty] | 10 | Domestic
Dissolved Oxygen | mg/L | [18 empty] | 9
SAR | meq0.5 | [11 empty] | ≤ 2 | 8 | [5 empty] | 2 | Irrigation
Suspended Solids | mg/L | [7 empty] | 3 | 5 | 5 | 25 | quality affected | [6 empty] | 5 | Irrigation
Chlorophyll a | µg/l chl a |  |  |  | 1 | 1.5 | 100 | [8 empty] | 0 - 15 |  |  |  | 1.5
Escherichia coli | # per 100mL | [14 empty] | 0 - 130 |  |  |  | 130 | Recreational
Faecal coliforms | # per 100mL |  |  |  | 0 | 1 | 10 | 100 |  |  |  |  | ≤ 1 |  | 0 - 200 | 0 - 130 |  |  |  | 130 | Recreational
Aluminium | mg/L | ≤ 0.01* | 0.02* | 0.15* | 0.15 | 0.5 | > 0.5 | [5 empty] | ≤ 5 | 20 | 5 |  |  |  |  | 0.15 | Aquatic
Boron | mg/L | [11 empty] | ≤ 0.5 | 1 | 5 |  |  |  |  | 0.5 | Irrigation
Chromium (VI) | µg/L | 7 | 14 | 200 | 50 |  | 1000 | [5 empty] | 100 | 1000 | 0-1000 |  |  |  |  | 7 | Aquatic
Iron | mg/L | variation of 10% from background conc. Allowed |  |  | 0.1 | 0.3 | 1 | > 1.0 | 0.1 | 0.2 | 0.3 | 10 | ≤ 5 | 20 | 0 -10 |  |  |  |  | 0.1 | Domestic
Manganese | mg/L | 0.18 | 0.37 | 1.3 | 0.05 | 0.15 | 1 | > 1.0 | 0.05 | 0.1 | 0.2 | 10 | ≤ 0.02 | 10 | 10 |  |  |  |  | 0.02 | Irrigation

## MU33
MU33 |  | Aquatic |  |  | Domestic |  |  |  | Industry |  |  |  | Irrigation |  | Livestock Watering | Recreational Use | No longer monitored | Proposed WQPL | Compliance against accetable limit for domestic; irrigation or aquatic guideline
Variable | Units | TWQR | CEV | AEV | TWQR | A# | T# | U# | 1 | 2 | 3 | 4 | TWQR | A | TWQR | TWQR
Calcium (dissolved) | mg/L |  |  |  | 32 | 80 | > 80 | [7 empty] | ≤ 1000 |  |  | 25 | Domestic
Chloride (dissolved) | mg/L |  |  |  | 100 | 200 | 600 | > 600 | 20 | 40 | 100 | 500 | ≤ 100 | 140 | 1500 |  |  | 7 | Domestic; irrigation
Total Dissolved Solids | mg/L |  |  |  | 450 | 1000 | 2400 | 3400 | 100 | 200 | 450 | 1600 | 260 | 600 | 0 - 1000 |  |  | 180 | Irrigation
Electrical Conductivity | mS/m |  |  |  | 70 | 150 | 370 | 520 | 15 | 30 | 70 | 250 | 40 | 90 |  |  |  | 25 | Irrigation; drinking
Fluoride (dissolved) | mg/L | ≤ 0.75 | 1.5 | 2.54 | 0.7 | 1 | 1.5 | > 1.5 |  |  |  |  | ≤ 2 | 15 | 2 |  |  | 0.7 | Domestic
Potassium (dissolved) | mg/L |  |  |  | < 50 | 50 | 100 | > 100 | [9 empty] | 2 | Domestic
Magnesium (dissolved) | mg/L |  |  |  | 30 | 50 | 70 | > 70 | [6 empty] | 500 |  |  | 15 | Domestic
Sodium (dissolved) | mg/L |  |  |  | 100 | 200 | 400 | > 400 |  |  |  |  | ≤ 70 | 115 | 0 - 2000 |  |  | 5 | Irrigation
Ammonia (unionised) | mg/L | ≤ 0.007 | 0.015 | 0.1 | 1 | 2 | 10 | > 10 | [9 empty] | 0.05 | Aquatic
Nitrate | mg/L |  |  |  | 6 | 10 | 20 | > 20 | [6 empty] | 0 - 100 |  |  | 0.5 | Domestic
Total Phosphorus | mg/L | [16 empty] | 0.1
pH |  | variation of 0.5 or by 5% from background values allowed |  |  | 6-9 |  |  |  | 7-8 | 6.5-8 | 6.5-8 | 5-10 | 6.5-8.4 |  |  | 6.5-8.5 |  | 6.5-8.4 | Irrigation
Ortho-phosphate | mg/L | < 0.005 | 0.025 | > 0.025 | [13 empty] | 0.02 | Aquatic
Sulphate (dissolved) | mg/L |  |  |  | 200 |  | 400 |  | 30 | 80 | 200 | 500 |  |  | 0 - 1000 |  |  | 25 | domestic (acceptable based on SANS 241: 2015)
Total Alkalinity | mg/L | [7 empty] | 50 | 120 | 300 | 1200 | [5 empty] | 90 | Industry
Dissolved Organic Carbon |  |  |  |  | 5 | 10 | 20 | > 20 | [9 empty] | 5 | Domestic
Dissolved Oxygen | mg/L | [16 empty] | 9
SAR | meq0.5 | [11 empty] | ≤ 2 | 8 |  |  |  | 2 | Irrigation
Suspended Solids | mg/L | [7 empty] | 3 | 5 | 5 | 25 | quality affected |  |  |  |  | 25 | Irrigation
Chlorophyll a | µg/l chl a |  |  |  | 1 | 1.5 | 100 | [8 empty] | 0 - 15 |  | 1.5
Escherichia coli | # per 100mL | [14 empty] | 0 - 130 |  | 130 | Recreational
Faecal coliforms | # per 100mL |  |  |  | 0 | 1 | 10 | 100 |  |  |  |  | ≤ 1 |  | 0 - 200 | 0 - 130 |  | 130 | Recreational
Aluminium | mg/L | ≤ 0.01* | 0.02* | 0.15* | 0.15 | 0.5 | > 0.5 | [5 empty] | ≤ 5 | 20 | 5 |  |  | 0.1 | Aquatic
Boron | mg/L | [11 empty] | ≤ 0.5 | 1 | 5 |  |  | 0.5 | Irrigation
Chromium (VI) | µg/L | 7 | 14 | 200 | 50 |  | 1000 | [5 empty] | 100 | 1000 | 0-1000 |  |  | 7 | Aquatic
Iron | mg/L | variation of 10% from background conc. Allowed |  |  | 0.1 | 0.3 | 1 | > 1.0 | 0.1 | 0.2 | 0.3 | 10 | ≤ 5 | 20 | 0 -10 |  |  | 0.1 | Domestic
Manganese | mg/L | 0.18 | 0.37 | 1.3 | 0.05 | 0.15 | 1 | > 1.0 | 0.05 | 0.1 | 0.2 | 10 | ≤ 0.02 | 10 | 10 |  |  | 0.02 | Irrigation
d/ Pilgrims Rest

## MU34
MU34 |  | Aquatic |  |  | Domestic |  |  |  | Industry |  |  |  | Irrigation |  | Livestock Watering | Recreational Use | 88595 |  |  | Proposed WQPL | Compliance against accetable limit for domestic; irrigation or aquatic guideline
Variable | Units | TWQR | CEV | AEV | TWQR | A# | T# | U# | 1 | 2 | 3 | 4 | TWQR | A | TWQR | TWQR | 5% | 50% | 95%
Calcium (dissolved) | mg/L |  |  |  | 32 | 80 | > 80 | [7 empty] | ≤ 1000 |  | 22.7622 | 43.391 | 53.9856 | 40 | Domestic | compliant
Chloride (dissolved) | mg/L |  |  |  | 100 | 200 | 600 | > 600 | 20 | 40 | 100 | 500 | ≤ 100 | 140 | 1500 |  | 15.2991 | 32.9255 | 41.9216 | 20 | Domestic; irrigation | compliant
Total Dissolved Solids | mg/L |  |  |  | 450 | 1000 | 2400 | 3400 | 100 | 200 | 450 | 1600 | 260 | 600 | 0 - 1000 |  | 274.7695 | 516.69 | 618.7601 | 260 | Irrigation | non-compliant
Electrical Conductivity | mS/m |  |  |  | 70 | 150 | 370 | 520 | 15 | 30 | 70 | 250 | 40 | 90 |  |  | 33.454 | 50.4 | 82.42 | 40 | Irrigation; drinking | non-compliant
Fluoride (dissolved) | mg/L | ≤ 0.75 | 1.5 | 2.54 | 0.7 | 1 | 1.5 | > 1.5 |  |  |  |  | ≤ 2 | 15 | 2 |  | 0.36355 | 0.505 | 1.8292 | 0.75 | Domestic | non-compliant
Potassium (dissolved) | mg/L |  |  |  | < 50 | 50 | 100 | > 100 | [8 empty] | 2.9566 | 3.937 | 4.4093 | 10 | Domestic | compliant
Magnesium (dissolved) | mg/L |  |  |  | 30 | 50 | 70 | > 70 | [6 empty] | 500 |  | 14.7988 | 35.513 | 40.1471 | 25 | Domestic | compliant
Sodium (dissolved) | mg/L |  |  |  | 100 | 200 | 400 | > 400 |  |  |  |  | ≤ 70 | 115 | 0 - 2000 |  | 25.2713 | 48.1305 | 66.3246 | 30 | Irrigation | compliant
Ammonia (unionised) | mg/L | ≤ 0.007 | 0.015 | 0.1 | 1 | 2 | 10 | > 10 | [8 empty] | 0.025 | 0.025 | 0.11625 | 0.05 | Aquatic | compliant
Nitrate | mg/L |  |  |  | 6 | 10 | 20 | > 20 | [6 empty] | 0 - 100 |  | 0.06075 | 0.676 | 1.9406 | 0.5 | Domestic | compliant
Total Phosphorus | mg/L | [18 empty] | 0.25
pH |  | variation of 0.5 or by 5% from background values allowed |  |  | 6-9 |  |  |  | 7-8 | 6.5-8 | 6.5-8 | 5-10 | 6.5-8.4 |  |  | 6.5-8.5 | 6.8 | 7.49 | 8.1712 | 6.5-8.4 | Irrigation | compliant | compliant
Ortho-phosphate | mg/L | < 0.005 | 0.025 | > 0.025 | [12 empty] | 0.005 | 0.0765 | 0.69 | 0.01 | Aquatic | non-compliant
Sulphate (dissolved) | mg/L |  |  |  | 200 |  | 400 |  | 30 | 80 | 200 | 500 |  |  | 0 - 1000 |  | 46.0468 | 128.137 | 146.1496 | 150 | domestic (acceptable based on SANS 241: 2015) | compliant
Total Alkalinity | mg/L | [7 empty] | 50 | 120 | 300 | 1200 |  |  |  |  | 104.1515 | 180.8585 | 227.5613 | 90 | Industry | compliant
Dissolved Organic Carbon |  |  |  |  | 5 | 10 | 20 | > 20 | [11 empty] | 10 | Domestic
Dissolved Oxygen | mg/L | [18 empty] | 9
SAR | meq0.5 | [11 empty] | ≤ 2 | 8 | [5 empty] | 2 | Irrigation
Suspended Solids | mg/L | [7 empty] | 3 | 5 | 5 | 25 | quality affected | [6 empty] | 5 | Irrigation
Chlorophyll a | µg/l chl a |  |  |  | 1 | 1.5 | 100 | [8 empty] | 0 - 15 |  |  |  | 1.5
Escherichia coli | # per 100mL | [14 empty] | 0 - 130 |  |  |  | 130 | Recreational
Faecal coliforms | # per 100mL |  |  |  | 0 | 1 | 10 | 100 |  |  |  |  | ≤ 1 |  | 0 - 200 | 0 - 130 |  |  |  | 130 | Recreational
Aluminium | mg/L | ≤ 0.01* | 0.02* | 0.15* | 0.15 | 0.5 | > 0.5 | [5 empty] | ≤ 5 | 20 | 5 |  |  |  |  | 0.15 | Aquatic
Boron | mg/L | [11 empty] | ≤ 0.5 | 1 | 5 |  |  |  |  | 0.5 | Irrigation
Chromium (VI) | µg/L | 7 | 14 | 200 | 50 |  | 1000 | [5 empty] | 100 | 1000 | 0-1000 |  |  |  |  | 7 | Aquatic
Iron | mg/L | variation of 10% from background conc. Allowed |  |  | 0.1 | 0.3 | 1 | > 1.0 | 0.1 | 0.2 | 0.3 | 10 | ≤ 5 | 20 | 0 -10 |  |  |  |  | 0.1 | Domestic
Manganese | mg/L | 0.18 | 0.37 | 1.3 | 0.05 | 0.15 | 1 | > 1.0 | 0.05 | 0.1 | 0.2 | 10 | ≤ 0.02 | 10 | 10 |  |  |  |  | 0.02 | Irrigation
Note on W11: WMS data is for NH4 not NH3, therefore an acceptable limit of 0,15 as proposed in the DWA, 2011 status assessmert report is used as compliance value

## MU35
MU35 |  | Aquatic |  |  | Domestic |  |  |  | Industry |  |  |  | Irrigation |  | Livestock Watering | Recreational Use | 189553 |  |  | 189423 |  |  | 90448 |  |  | Proposed WQPL | Compliance against accetable limit for domestic; irrigation or aquatic guideline
Variable | Units | TWQR | CEV | AEV | TWQR | A# | T# | U# | 1 | 2 | 3 | 4 | TWQR | A | TWQR | TWQR | 5% | 50% | 95% | 5% | 50% | 95% | 5% | 50% | 95%
Calcium (dissolved) | mg/L |  |  |  | 32 | 80 | > 80 | [7 empty] | ≤ 1000 | [7 empty] | 5.561 | 8.29 | 13.5975 | 24 | Domestic | compliant
Chloride (dissolved) | mg/L |  |  |  | 100 | 200 | 600 | > 600 | 20 | 40 | 100 | 500 | ≤ 100 | 140 | 1500 | [7 empty] | 5 | 10.3865 | 25.8185 | 30 | Domestic; irrigation | compliant
Total Dissolved Solids | mg/L |  |  |  | 450 | 1000 | 2400 | 3400 | 100 | 200 | 450 | 1600 | 260 | 600 | 0 - 1000 | [7 empty] | 97.9659 | 136.339 | 207.9269 | 240 | Irrigation | compliant
Electrical Conductivity | mS/m |  |  |  | 70 | 150 | 370 | 520 | 15 | 30 | 70 | 250 | 40 | 90 |  |  | 9.014 | 10.8 | 15.264 | 13.7 | 17 | 42.225 | 12.868 | 18.3 | 30.945 | 40 | Irrigation; drinking | compliant
Fluoride (dissolved) | mg/L | ≤ 0.75 | 1.5 | 2.54 | 0.7 | 1 | 1.5 | > 1.5 |  |  |  |  | ≤ 2 | 15 | 2 | [7 empty] | 0.54405 | 0.934 | 1.4 | 1 | Domestic | non-compliant
Potassium (dissolved) | mg/L |  |  |  | < 50 | 50 | 100 | > 100 | [14 empty] | 3.308 | 4.514 | 6.735 | 50 | Domestic | compliant
Magnesium (dissolved) | mg/L |  |  |  | 30 | 50 | 70 | > 70 | [6 empty] | 500 | [7 empty] | 2.275 | 3.5 | 5.8885 | 30 | Domestic | compliant
Sodium (dissolved) | mg/L |  |  |  | 100 | 200 | 400 | > 400 |  |  |  |  | ≤ 70 | 115 | 0 - 2000 | [7 empty] | 11.8 | 19.431 | 34.3953 | 70 | Irrigation | compliant
Ammonia (unionised) | mg/L | ≤ 0.007 | 0.015 | 0.1 | 1 | 2 | 10 | > 10 | [14 empty] | 0.02 | 0.02 | 0.08225 | 0.05 | Aquatic | compliant
Nitrate | mg/L |  |  |  | 6 | 10 | 20 | > 20 | [6 empty] | 0 - 100 | [7 empty] | 0.02 | 0.075 | 0.3995 | 0.1 | Domestic | compliant
Total Phosphorus | mg/L | [21 empty] | 0.152 | 0.152 | 0.152 | 0.25
pH |  | variation of 0.5 or by 5% from background values allowed |  |  | 6-9 |  |  |  | 7-8 | 6.5-8 | 6.5-8 | 5-10 | 6.5-8.4 |  |  | 6.5-8.5 | 6.617 | 7.17 | 7.7504 | 6.5725 | 7.5825 | 7.9825 | 7.4966 | 7.95 | 8.2607 | 6.5 - 8.4 | Irrigation | compliant | compliant
Ortho-phosphate | mg/L | < 0.005 | 0.025 | > 0.025 | [15 empty] | 2 | 9.303 | 45.9 | 0.005 | 0.016 | 0.0503 | 0.025 | Aquatic | compliant
Sulphate (dissolved) | mg/L |  |  |  | 200 |  | 400 |  | 30 | 80 | 200 | 500 |  |  | 0 - 1000 |  | 2 | 12 | 20.693 |  |  |  | 4.2769 | 9.741 | 17.1589 | 30 | domestic (acceptable based on SANS 241: 2015) | compliant
Total Alkalinity | mg/L | [7 empty] | 50 | 120 | 300 | 1200 | [10 empty] | 42.3 | 63.4 | 93.764 | 120 | Industry | compliant
Dissolved Organic Carbon |  |  |  |  | 5 | 10 | 20 | > 20 | [17 empty] | 5 | Domestic
Dissolved Oxygen | mg/L | [24 empty] | 9
SAR | meq0.5 | [11 empty] | ≤ 2 | 8 | [11 empty] | 2 | Irrigation
Suspended Solids | mg/L | [7 empty] | 3 | 5 | 5 | 25 | quality affected | [12 empty] | 25 | Irrigation
Chlorophyll a | µg/l chl a |  |  |  | 1 | 1.5 | 100 | [8 empty] | 0 - 15 | [9 empty] | 1.5
Escherichia coli | # per 100mL | [14 empty] | 0 - 130 | [9 empty] | 130 | Recreational
Faecal coliforms | # per 100mL |  |  |  | 0 | 1 | 10 | 100 |  |  |  |  | ≤ 1 |  | 0 - 200 | 0 - 130 | [9 empty] | 130 | Recreational
Aluminium | mg/L | ≤ 0.01* | 0.02* | 0.15* | 0.15 | 0.5 | > 0.5 | [5 empty] | ≤ 5 | 20 | 5 | [10 empty] | 0.02 | Aquatic
Boron | mg/L | [11 empty] | ≤ 0.5 | 1 | 5 | [10 empty] | 0.5 | Irrigation
Chromium (VI) | µg/L | 7 | 14 | 200 | 50 |  | 1000 | [5 empty] | 100 | 1000 | 0-1000 | [10 empty] | 7 | Aquatic
Iron | mg/L | variation of 10% from background conc. Allowed |  |  | 0.1 | 0.3 | 1 | > 1.0 | 0.1 | 0.2 | 0.3 | 10 | ≤ 5 | 20 | 0 -10 | [10 empty] | 0.1 | Domestic
Manganese | mg/L | 0.18 | 0.37 | 1.3 | 0.05 | 0.15 | 1 | > 1.0 | 0.05 | 0.1 | 0.2 | 10 | ≤ 0.02 | 10 | 10 | [10 empty] | 0.02 | Irrigation
Note on AC11: WMS data is for NH4 not NH3, therefore an acceptable limit of 0,15 as proposed in the DWA, 2011 status assessmert report is used as compliance value

## MU36
MU36 |  | Aquatic |  |  | Domestic |  |  |  | Industry |  |  |  | Irrigation |  | Livestock Watering | Recreational Use | 90460 |  |  | 90466 |  |  | 189417 |  |  | 90458 |  |  | Proposed WQPL | Compliance against accetable limit for domestic; irrigation or aquatic guideline
Variable | Units | TWQR | CEV | AEV | TWQR | A# | T# | U# | 1 | 2 | 3 | 4 | TWQR | A | TWQR | TWQR | 5% | 50% | 95% | 5% | 50% | 95% | 5% | 50% | 95% | 5% | 50% | 95%
Calcium (dissolved) | mg/L |  |  |  | 32 | 80 | > 80 | [7 empty] | ≤ 1000 |  | 6.421 | 9.078 | 11.981 | 13.6696 | 18.3 | 25.2816 |  |  |  | 23.7934 | 60.989 | 108.9252 | 80 | Domestic | non-compliant
Chloride (dissolved) | mg/L |  |  |  | 100 | 200 | 600 | > 600 | 20 | 40 | 100 | 500 | ≤ 100 | 140 | 1500 |  | 5.3 | 14.999 | 25.4529 | 9.52 | 22.742 | 42.702 |  |  |  | 46.68 | 169.77 | 276.12 | 100 | Domestic; irrigation | non-compliant
Total Dissolved Solids | mg/L |  |  |  | 450 | 1000 | 2400 | 3400 | 100 | 200 | 450 | 1600 | 260 | 600 | 0 - 1000 |  | 94.1228 | 122 | 162.7284 | 144.1004 | 219.058 | 345.5284 |  |  |  | 324.17 | 829.27 | 1179.49 | 500 | Irrigation | non-compliant
Electrical Conductivity | mS/m |  |  |  | 70 | 150 | 370 | 520 | 15 | 30 | 70 | 250 | 40 | 90 |  |  | 12.8 | 17.6 | 24.2 | 20.965 | 28.9 | 48 | 48.1 | 96 | 139 | 40.52 | 119.7 | 249.4 | 90 | Irrigation; drinking | non-compliant
Fluoride (dissolved) | mg/L | ≤ 0.75 | 1.5 | 2.54 | 0.7 | 1 | 1.5 | > 1.5 |  |  |  |  | ≤ 2 | 15 | 2 |  | 0.1925 | 0.32 | 0.506 | 0.5035 | 0.89 | 1.4707 |  |  |  | 0.8325 | 1.505 | 1.874 | 1 | Domestic | non-compliant
Potassium (dissolved) | mg/L |  |  |  | < 50 | 50 | 100 | > 100 | [8 empty] | 2.9765 | 4.093 | 6.225 | 5.6396 | 7.13 | 11.1696 |  |  |  | 6.272 | 8.68 | 11.8242 | 20 | Domestic | compliant
Magnesium (dissolved) | mg/L |  |  |  | 30 | 50 | 70 | > 70 | [6 empty] | 500 |  | 3.2273 | 4.741 | 6.4536 | 5.3109 | 7.7 | 11.7119 |  |  |  | 11.11 | 38.6 | 112.9146 | 30 | Domestic | non-compliant
Sodium (dissolved) | mg/L |  |  |  | 100 | 200 | 400 | > 400 |  |  |  |  | ≤ 70 | 115 | 0 - 2000 |  | 9.2 | 14.1905 | 22.6774 | 13.495 | 23.569 | 50.0743 |  |  |  | 38.71 | 126.95 | 224.6227 | 70 | Irrigation | non-compliant
Ammonia (unionised) | mg/L | ≤ 0.007 | 0.015 | 0.1 | 1 | 2 | 10 | > 10 | [8 empty] | 0.02 | 0.039 | 0.14635 | 0.02 | 0.05 | 0.1368 |  |  |  | 0.02 | 0.025 | 0.14055 | 0.05 | Aquatic | compliant
Nitrate | mg/L |  |  |  | 6 | 10 | 20 | > 20 | [6 empty] | 0 - 100 |  | 0.005 | 0.04 | 0.234 | 0.005 | 0.055 | 0.2885 |  |  |  | 0.02 | 0.239 | 1.58 | 0.5 | Domestic | compliant
Total Phosphorus | mg/L | [15 empty] | 0.01 | 0.04 | 0.0994 | 0.016 | 0.043 | 0.11 | [6 empty] | 0.25
pH |  | variation of 0.5 or by 5% from background values allowed |  |  | 6-9 |  |  |  | 7-8 | 6.5-8 | 6.5-8 | 5-10 | 6.5-8.4 |  |  | 6.5-8.5 | 6.558 | 7.833 | 8.1933 | 7.4629 | 8.12 | 8.4234 | 7.1 | 7.693 | 8.507 | 7.9076 | 8.3 | 8.6124 | 6.5 - 8.4 | Irrigation | compliant | non-compliant
Ortho-phosphate | mg/L | < 0.005 | 0.025 | > 0.025 | [12 empty] | 0.003 | 0.012 | 0.038 | 0.003 | 0.012 | 0.04095 |  |  |  | 0.005 | 0.025 | 0.09265 | 0.05 | Aquatic | compliant
Sulphate (dissolved) | mg/L |  |  |  | 200 |  | 400 |  | 30 | 80 | 200 | 500 |  |  | 0 - 1000 |  | 2 | 8.007 | 13.36 | 2 | 7.6 | 15.3925 | 35.6254 | 92 | 196.8 | 36.736 | 143.4695 | 294.8752 | 300 | domestic (acceptable based on SANS 241: 2015) | compliant
Total Alkalinity | mg/L | [7 empty] | 50 | 120 | 300 | 1200 |  |  |  |  | 40 | 53.485 | 69.279 | 72.05 | 105.0055 | 155.426 |  |  |  | 93.716 | 197.821 | 295.2946 | 150 | Industry | compliant
Dissolved Organic Carbon |  |  |  |  | 5 | 10 | 20 | > 20 | [20 empty] | 5 | Domestic
Dissolved Oxygen | mg/L | [27 empty] | 9
SAR | meq0.5 | [11 empty] | ≤ 2 | 8 | [14 empty] | 2 | Irrigation
Suspended Solids | mg/L | [7 empty] | 3 | 5 | 5 | 25 | quality affected | [15 empty] | 25 | Irrigation
Chlorophyll a | µg/l chl a |  |  |  | 1 | 1.5 | 100 | [8 empty] | 0 - 15 | [12 empty] | 1.5
Escherichia coli | # per 100mL | [14 empty] | 0 - 130 | [12 empty] | 130 | Recreational
Faecal coliforms | # per 100mL |  |  |  | 0 | 1 | 10 | 100 |  |  |  |  | ≤ 1 |  | 0 - 200 | 0 - 130 | [12 empty] | 130 | Recreational
Aluminium | mg/L | ≤ 0.01* | 0.02* | 0.15* | 0.15 | 0.5 | > 0.5 | [5 empty] | ≤ 5 | 20 | 5 | [13 empty] | 0.02 | Aquatic
Boron | mg/L | [11 empty] | ≤ 0.5 | 1 | 5 | [13 empty] | 0.5 | Irrigation
Chromium (VI) | µg/L | 7 | 14 | 200 | 50 |  | 1000 | [5 empty] | 100 | 1000 | 0-1000 | [13 empty] | 7 | Aquatic
Iron | mg/L | variation of 10% from background conc. Allowed |  |  | 0.1 | 0.3 | 1 | > 1.0 | 0.1 | 0.2 | 0.3 | 10 | ≤ 5 | 20 | 0 -10 | [13 empty] | 0.1 | Domestic
Manganese | mg/L | 0.18 | 0.37 | 1.3 | 0.05 | 0.15 | 1 | > 1.0 | 0.05 | 0.1 | 0.2 | 10 | ≤ 0.02 | 10 | 10 | [13 empty] | 0.02 | Irrigation
Note on AF11: WMS data is for NH4 not NH3, therefore an acceptable limit of 0,15 as proposed in the DWA, 2011 status assessmert report is used as compliance value

## MU37
MU37 |  | Aquatic |  |  | Domestic |  |  |  | Industry |  |  |  | Irrigation |  | Livestock Watering | Recreational Use | no monitoring points | Proposed WQPL | Compliance against accetable limit for domestic; irrigation or aquatic guideline
Variable | Units | TWQR | CEV | AEV | TWQR | A# | T# | U# | 1 | 2 | 3 | 4 | TWQR | A | TWQR | TWQR
Calcium (dissolved) | mg/L |  |  |  | 32 | 80 | > 80 | [7 empty] | ≤ 1000 |  |  | 32 | Domestic
Chloride (dissolved) | mg/L |  |  |  | 100 | 200 | 600 | > 600 | 20 | 40 | 100 | 500 | ≤ 100 | 140 | 1500 |  |  | 85 | Domestic; irrigation
Total Dissolved Solids | mg/L |  |  |  | 450 | 1000 | 2400 | 3400 | 100 | 200 | 450 | 1600 | 260 | 600 | 0 - 1000 |  |  | 355 | Irrigation
Electrical Conductivity | mS/m |  |  |  | 70 | 150 | 370 | 520 | 15 | 30 | 70 | 250 | 40 | 90 |  |  |  | 55 | Irrigation; drinking
Fluoride (dissolved) | mg/L | ≤ 0.75 | 1.5 | 2.54 | 0.7 | 1 | 1.5 | > 1.5 |  |  |  |  | ≤ 2 | 15 | 2 |  |  | 0.75 | Domestic
Potassium (dissolved) | mg/L |  |  |  | < 50 | 50 | 100 | > 100 | [9 empty] | 50 | Domestic
Magnesium (dissolved) | mg/L |  |  |  | 30 | 50 | 70 | > 70 | [6 empty] | 500 |  |  | 30 | Domestic
Sodium (dissolved) | mg/L |  |  |  | 100 | 200 | 400 | > 400 |  |  |  |  | ≤ 70 | 115 | 0 - 2000 |  |  | 70 | Irrigation
Ammonia (unionised) | mg/L | ≤ 0.007 | 0.015 | 0.1 | 1 | 2 | 10 | > 10 | [9 empty] | 0.05 | Aquatic
Nitrate | mg/L |  |  |  | 6 | 10 | 20 | > 20 | [6 empty] | 0 - 100 |  |  | 3.25 | Domestic
Total Phosphorus | mg/L | [16 empty] | 0.25
pH |  | variation of 0.5 or by 5% from background values allowed |  |  | 6-9 |  |  |  | 7-8 | 6.5-8 | 6.5-8 | 5-10 | 6.5-8.4 |  |  | 6.5-8.5 |  | 6.5 - 8.4 | Irrigation
Ortho-phosphate | mg/L | < 0.005 | 0.025 | > 0.025 | [13 empty] | 0.025 | Aquatic
Sulphate (dissolved) | mg/L |  |  |  | 200 |  | 400 |  | 30 | 80 | 200 | 500 |  |  | 0 - 1000 |  |  | 30 | domestic (acceptable based on SANS 241: 2015)
Total Alkalinity | mg/L | [7 empty] | 50 | 120 | 300 | 1200 | [5 empty] | 120 | Industry
Dissolved Organic Carbon |  |  |  |  | 5 | 10 | 20 | > 20 | [9 empty] | 5 | Domestic
Dissolved Oxygen | mg/L | [16 empty] | 9
SAR | meq0.5 | [11 empty] | ≤ 2 | 8 |  |  |  | 2 | Irrigation
Suspended Solids | mg/L | [7 empty] | 3 | 5 | 5 | 25 | quality affected |  |  |  |  | 25 | Irrigation
Chlorophyll a | µg/l chl a |  |  |  | 1 | 1.5 | 100 | [8 empty] | 0 - 15 |  | 1
Escherichia coli | # per 100mL | [14 empty] | 0 - 130 |  | 130 | Recreational
Faecal coliforms | # per 100mL |  |  |  | 0 | 1 | 10 | 100 |  |  |  |  | ≤ 1 |  | 0 - 200 | 0 - 130 |  | 130 | Recreational
Aluminium | mg/L | ≤ 0.01* | 0.02* | 0.15* | 0.15 | 0.5 | > 0.5 | [5 empty] | ≤ 5 | 20 | 5 |  |  | 0.01 | Aquatic
Boron | mg/L | [11 empty] | ≤ 0.5 | 1 | 5 |  |  | 0.5 | Irrigation
Chromium (VI) | µg/L | 7 | 14 | 200 | 50 |  | 1000 | [5 empty] | 100 | 1000 | 0-1000 |  |  | 7 | Aquatic
Iron | mg/L | variation of 10% from background conc. Allowed |  |  | 0.1 | 0.3 | 1 | > 1.0 | 0.1 | 0.2 | 0.3 | 10 | ≤ 5 | 20 | 0 -10 |  |  | 0.1 | Domestic
Manganese | mg/L | 0.18 | 0.37 | 1.3 | 0.05 | 0.15 | 1 | > 1.0 | 0.05 | 0.1 | 0.2 | 10 | ≤ 0.02 | 10 | 10 |  |  | 0.02 | Irrigation
Note on W11: WMS data is for NH4 not NH3, therefore an acceptable limit of 0,15 as proposed in the DWA, 2011 status assessmert report is used as compliance value

## MU38
MU38 |  | Aquatic |  |  | Domestic |  |  |  | Industry |  |  |  | Irrigation |  | Livestock Watering | Recreational Use | 90444 |  |  | Proposed WQPL | Compliance against accetable limit for domestic; irrigation or aquatic guideline
Variable | Units | TWQR | CEV | AEV | TWQR | A# | T# | U# | 1 | 2 | 3 | 4 | TWQR | A | TWQR | TWQR | 5% | 50% | 95%
Calcium (dissolved) | mg/L |  |  |  | 32 | 80 | > 80 | [7 empty] | ≤ 1000 |  | 15.7 | 29.2165 | 51.761 | 50 | Domestic | compliant
Chloride (dissolved) | mg/L |  |  |  | 100 | 200 | 600 | > 600 | 20 | 40 | 100 | 500 | ≤ 100 | 140 | 1500 |  | 16.63 | 32.98 | 67.97 | 70 | Domestic; irrigation | compliant
Total Dissolved Solids | mg/L |  |  |  | 450 | 1000 | 2400 | 3400 | 100 | 200 | 450 | 1600 | 260 | 600 | 0 - 1000 |  | 176.278 | 381 | 837 | 500 | Irrigation | non-compliant
Electrical Conductivity | mS/m |  |  |  | 70 | 150 | 370 | 520 | 15 | 30 | 70 | 250 | 40 | 90 |  |  | 27.9 | 55.8 | 112.05 | 75 | Irrigation; drinking | non-compliant
Fluoride (dissolved) | mg/L | ≤ 0.75 | 1.5 | 2.54 | 0.7 | 1 | 1.5 | > 1.5 |  |  |  |  | ≤ 2 | 15 | 2 |  | 0.32 | 0.8795 | 1.3555 | 0.75 | Domestic | non-compliant
Potassium (dissolved) | mg/L |  |  |  | < 50 | 50 | 100 | > 100 | [8 empty] | 3.2225 | 4.863 | 7.0475 | 10 | Domestic | compliant
Magnesium (dissolved) | mg/L |  |  |  | 30 | 50 | 70 | > 70 | [6 empty] | 500 |  | 8.2 | 18 | 39.71 | 40 | Domestic | compliant
Sodium (dissolved) | mg/L |  |  |  | 100 | 200 | 400 | > 400 |  |  |  |  | ≤ 70 | 115 | 0 - 2000 |  | 17.1 | 57.1 | 147.9243 | 70 | Irrigation | non- compliant
Ammonia (unionised) | mg/L | ≤ 0.007 | 0.015 | 0.1 | 1 | 2 | 10 | > 10 | [8 empty] | 0.02 | 0.04 | 0.12 | 0.05 | Aquatic | compliant
Nitrate | mg/L |  |  |  | 6 | 10 | 20 | > 20 | [6 empty] | 0 - 100 |  | 0.02 | 0.331 | 1.041 | 0.5 | Domestic | compliant
Total Phosphorus | mg/L | [15 empty] | 0.011 | 0.043 | 0.1196 | 0.25
pH |  | variation of 0.5 or by 5% from background values allowed |  |  | 6-9 |  |  |  | 7-8 | 6.5-8 | 6.5-8 | 5-10 | 6.5-8.4 |  |  | 6.5-8.5 | 7.2105 | 8.06 | 8.53 | 6.5-8.4 | Irrigation | compliant | non-compliant
Ortho-phosphate | mg/L | < 0.005 | 0.025 | > 0.025 | [12 empty] | 0.003 | 0.015 | 0.05995 | 0.02 | Aquatic | compliant
Sulphate (dissolved) | mg/L |  |  |  | 200 |  | 400 |  | 30 | 80 | 200 | 500 |  |  | 0 - 1000 |  | 26.06 | 90.1 | 195.1762 | 150 | domestic (acceptable based on SANS 241: 2015) | compliant
Total Alkalinity | mg/L | [7 empty] | 50 | 120 | 300 | 1200 |  |  |  |  | 51.54 | 126.45 | 216.1359 | 120 | Industry | compliant
Dissolved Organic Carbon |  |  |  |  | 5 | 10 | 20 | > 20 | [11 empty] | 10 | Domestic
Dissolved Oxygen | mg/L | [18 empty] | 9
SAR | meq0.5 | [11 empty] | ≤ 2 | 8 | [5 empty] | 2 | Irrigation
Suspended Solids | mg/L | [7 empty] | 3 | 5 | 5 | 25 | quality affected | [6 empty] | 5 | Irrigation
Chlorophyll a | µg/l chl a |  |  |  | 1 | 1.5 | 100 | [8 empty] | 0 - 15 |  |  |  | 1.5
Escherichia coli | # per 100mL | [14 empty] | 0 - 130 |  |  |  | 130 | Recreational
Faecal coliforms | # per 100mL |  |  |  | 0 | 1 | 10 | 100 |  |  |  |  | ≤ 1 |  | 0 - 200 | 0 - 130 |  |  |  | 130 | Recreational
Aluminium | mg/L | ≤ 0.01* | 0.02* | 0.15* | 0.15 | 0.5 | > 0.5 | [5 empty] | ≤ 5 | 20 | 5 |  |  |  |  | 0.02 | Aquatic
Boron | mg/L | [11 empty] | ≤ 0.5 | 1 | 5 |  |  |  |  | 0.5 | Irrigation
Chromium (VI) | µg/L | 7 | 14 | 200 | 50 |  | 1000 | [5 empty] | 100 | 1000 | 0-1000 |  |  |  |  | 7 | Aquatic
Iron | mg/L | variation of 10% from background conc. Allowed |  |  | 0.1 | 0.3 | 1 | > 1.0 | 0.1 | 0.2 | 0.3 | 10 | ≤ 5 | 20 | 0 -10 |  |  |  |  | 0.1 | Domestic
Manganese | mg/L | 0.18 | 0.37 | 1.3 | 0.05 | 0.15 | 1 | > 1.0 | 0.05 | 0.1 | 0.2 | 10 | ≤ 0.02 | 10 | 10 |  |  |  |  | 0.02 | Irrigation
Note on W11: WMS data is for NH4 not NH3, therefore an acceptable limit of 0,15 as proposed in the DWA, 2011 status assessmert report is used as compliance value

## MU46
MU46 |  | Aquatic |  |  | Domestic |  |  |  | Industry |  |  |  | Irrigation |  | Livestock Watering | Recreational Use | 191684 |  |  | Proposed WQPL | Compliance against accetable limit for domestic; irrigation or aquatic guideline
Variable | Units | TWQR | CEV | AEV | TWQR | A# | T# | U# | 1 | 2 | 3 | 4 | TWQR | A | TWQR | TWQR | 5% | 50% | 95%
Calcium (dissolved) | mg/L |  |  |  | 32 | 80 | > 80 | [7 empty] | ≤ 1000 |  |  |  |  | 32 | Domestic
Chloride (dissolved) | mg/L |  |  |  | 100 | 200 | 600 | > 600 | 20 | 40 | 100 | 500 | ≤ 100 | 140 | 1500 |  |  |  |  | 70 | Domestic; irrigation
Total Dissolved Solids | mg/L |  |  |  | 450 | 1000 | 2400 | 3400 | 100 | 200 | 450 | 1600 | 260 | 600 | 0 - 1000 |  |  |  |  | 450 | Irrigation
Electrical Conductivity | mS/m |  |  |  | 70 | 150 | 370 | 520 | 15 | 30 | 70 | 250 | 40 | 90 |  |  | 42.455 | 51.55 | 59.55 | 70 | Irrigation; drinking | non-compliant
Fluoride (dissolved) | mg/L | ≤ 0.75 | 1.5 | 2.54 | 0.7 | 1 | 1.5 | > 1.5 |  |  |  |  | ≤ 2 | 15 | 2 |  |  |  |  | 0.75 | Domestic
Potassium (dissolved) | mg/L |  |  |  | < 50 | 50 | 100 | > 100 | [11 empty] | 50 | Domestic
Magnesium (dissolved) | mg/L |  |  |  | 30 | 50 | 70 | > 70 | [6 empty] | 500 |  |  |  |  | 30 | Domestic
Sodium (dissolved) | mg/L |  |  |  | 100 | 200 | 400 | > 400 |  |  |  |  | ≤ 70 | 115 | 0 - 2000 |  |  |  |  | 70 | Irrigation
Ammonia (unionised) | mg/L | ≤ 0.007 | 0.015 | 0.1 | 1 | 2 | 10 | > 10 | [11 empty] | 0.05 | Aquatic
Nitrate | mg/L |  |  |  | 6 | 10 | 20 | > 20 | [6 empty] | 0 - 100 |  | 0.04375 | 0.5035 | 2.4497 | 0.5 | Domestic | compliant
Total Phosphorus | mg/L | [18 empty] | 0.25
pH |  | variation of 0.5 or by 5% from background values allowed |  |  | 6-9 |  |  |  | 7-8 | 6.5-8 | 6.5-8 | 5-10 | 6.5-8.4 |  |  | 6.5-8.5 | 7.0085 | 7.351 | 8.1397 | 6.5 - 8.4 | Irrigation | compliant | compliant
Ortho-phosphate | mg/L | < 0.005 | 0.025 | > 0.025 | [12 empty] | 0.005 | 0.005 | 1.7 | 0.005 | Aquatic | compliant
Sulphate (dissolved) | mg/L |  |  |  | 200 |  | 400 |  | 30 | 80 | 200 | 500 |  |  | 0 - 1000 |  |  |  |  | 180 | domestic (acceptable based on SANS 241: 2015)
Total Alkalinity | mg/L | [7 empty] | 50 | 120 | 300 | 1200 | [7 empty] | 120 | Industry
Dissolved Organic Carbon |  |  |  |  | 5 | 10 | 20 | > 20 | [11 empty] | 5 | Domestic
Dissolved Oxygen | mg/L | [18 empty] | 9 | Aquatic
SAR | meq0.5 | [11 empty] | ≤ 2 | 8 | [5 empty] | 2 | Irrigation
Suspended Solids | mg/L | [7 empty] | 3 | 5 | 5 | 25 | quality affected | [6 empty] | 25 | Irrigation
Chlorophyll a | µg/l chl a |  |  |  | 1 | 1.5 | 100 | [8 empty] | 0 - 15 |  |  |  | 1.5
Escherichia coli | # per 100mL | [14 empty] | 0 - 130 |  |  |  | 130 | Recreational
Faecal coliforms | # per 100mL |  |  |  | 0 | 1 | 10 | 100 |  |  |  |  | ≤ 1 |  | 0 - 200 | 0 - 130 |  |  |  | 130 | Recreational
Aluminium | mg/L | ≤ 0.01* | 0.02* | 0.15* | 0.15 | 0.5 | > 0.5 | [5 empty] | ≤ 5 | 20 | 5 |  |  |  |  | 0.02 | Aquatic
Boron | mg/L | [11 empty] | ≤ 0.5 | 1 | 5 |  |  |  |  | 0.5 | Irrigation
Chromium (VI) | µg/L | 7 | 14 | 200 | 50 |  | 1000 | [5 empty] | 100 | 1000 | 0-1000 |  |  |  |  | 7 | Aquatic
Iron | mg/L | variation of 10% from background conc. Allowed |  |  | 0.1 | 0.3 | 1 | > 1.0 | 0.1 | 0.2 | 0.3 | 10 | ≤ 5 | 20 | 0 -10 |  |  |  |  | 0.1 | Domestic
Manganese | mg/L | 0.18 | 0.37 | 1.3 | 0.05 | 0.15 | 1 | > 1.0 | 0.05 | 0.1 | 0.2 | 10 | ≤ 0.02 | 10 | 10 |  |  |  |  | 0.02 | Irrigation
Note on W11: WMS data is for NH4 not NH3, therefore an acceptable limit of 0,15 as proposed in the DWA, 2011 status assessmert report is used as compliance value

## MU39
MU39 |  | Aquatic |  |  | Domestic |  |  |  | Industry |  |  |  | Irrigation |  | Livestock Watering | Recreational Use | 1000009810 |  |  | Proposed WQPL | Compliance against accetable limit for domestic; irrigation or aquatic guideline
Variable | Units | TWQR | CEV | AEV | TWQR | A# | T# | U# | 1 | 2 | 3 | 4 | TWQR | A | TWQR | TWQR | 5% | 50% | 95%
Calcium (dissolved) | mg/L |  |  |  | 32 | 80 | > 80 | [7 empty] | ≤ 1000 |  | 25.6086 | 57.5 | 85.05 | 32 | Domestic | noncompliance
Chloride (dissolved) | mg/L |  |  |  | 100 | 200 | 600 | > 600 | 20 | 40 | 100 | 500 | ≤ 100 | 140 | 1500 |  | 27.5948 | 52 | 65.6852 | 85 | Domestic; irrigation | compliant
Total Dissolved Solids | mg/L |  |  |  | 450 | 1000 | 2400 | 3400 | 100 | 200 | 450 | 1600 | 260 | 600 | 0 - 1000 |  | 300.2741 | 664.2155 | 774.4506 | 355 | Irrigation | non-compliant
Electrical Conductivity | mS/m |  |  |  | 70 | 150 | 370 | 520 | 15 | 30 | 70 | 250 | 40 | 90 |  |  | 31.128 | 57.8 | 87.8 | 55 | Irrigation; drinking | non-compliant
Fluoride (dissolved) | mg/L | ≤ 0.75 | 1.5 | 2.54 | 0.7 | 1 | 1.5 | > 1.5 |  |  |  |  | ≤ 2 | 15 | 2 |  | 0.765 | 1.85 | 4.4161 | 0.75 | Domestic | non-compliant
Potassium (dissolved) | mg/L |  |  |  | < 50 | 50 | 100 | > 100 | [8 empty] | 2.0969 | 2.9 | 3.9469 | 50 | Domestic | compliant
Magnesium (dissolved) | mg/L |  |  |  | 30 | 50 | 70 | > 70 | [6 empty] | 500 |  | 5.707 | 15.729 | 103.1 | 30 | Domestic | non-compliant
Sodium (dissolved) | mg/L |  |  |  | 100 | 200 | 400 | > 400 |  |  |  |  | ≤ 70 | 115 | 0 - 2000 |  | 36.4391 | 106.4 | 166.0884 | 70 | Irrigation | non- compliant
Ammonia (unionised) | mg/L | ≤ 0.007 | 0.015 | 0.1 | 1 | 2 | 10 | > 10 | [8 empty] | 0.02 | 0.1 | 1.15 | 0.05 | Aquatic | compliant
Nitrate | mg/L |  |  |  | 6 | 10 | 20 | > 20 | [6 empty] | 0 - 100 |  | 0.025 | 0.04 | 0.6335 | 3.25 | Domestic | compliant
Total Phosphorus | mg/L | [15 empty] | 7.393 | 8.126 | 8.592 | 0.25
pH |  | variation of 0.5 or by 5% from background values allowed |  |  | 6-9 |  |  |  | 7-8 | 6.5-8 | 6.5-8 | 5-10 | 6.5-8.4 |  |  | 6.5-8.5 | 0.005 | 0.1 | 1 | 6.5 - 8.4 | Irrigation | non-compliant | compliant
Ortho-phosphate | mg/L | < 0.005 | 0.025 | > 0.025 | [12 empty] | 16.5716 | 23.383 | 145.4 | 0.025 | Aquatic | non-compliant
Sulphate (dissolved) | mg/L |  |  |  | 200 |  | 400 |  | 30 | 80 | 200 | 500 |  |  | 0 - 1000 |  | 96.8383 | 256 | 346.4213 | 90 | domestic (acceptable based on SANS 241: 2015) | compliant
Total Alkalinity | mg/L | [7 empty] | 50 | 120 | 300 | 1200 | [7 empty] | 120 | Industry | compliant
Dissolved Organic Carbon |  |  |  |  | 5 | 10 | 20 | > 20 | [11 empty] | 5 | Domestic
Dissolved Oxygen | mg/L | [18 empty] | 9
SAR | meq0.5 | [11 empty] | ≤ 2 | 8 | [5 empty] | 2 | Irrigation
Suspended Solids | mg/L | [7 empty] | 3 | 5 | 5 | 25 | quality affected | [6 empty] | 25 | Irrigation
Chlorophyll a | µg/l chl a |  |  |  | 1 | 1.5 | 100 | [8 empty] | 0 - 15 |  |  |  | 1
Escherichia coli | # per 100mL | [14 empty] | 0 - 130 |  |  |  | 130 | Recreational
Faecal coliforms | # per 100mL |  |  |  | 0 | 1 | 10 | 100 |  |  |  |  | ≤ 1 |  | 0 - 200 | 0 - 130 |  |  |  | 130 | Recreational
Aluminium | mg/L | ≤ 0.01* | 0.02* | 0.15* | 0.15 | 0.5 | > 0.5 | [5 empty] | ≤ 5 | 20 | 5 |  |  |  |  | 0.01 | Aquatic
Boron | mg/L | [11 empty] | ≤ 0.5 | 1 | 5 |  |  |  |  | 0.5 | Irrigation
Chromium (VI) | µg/L | 7 | 14 | 200 | 50 |  | 1000 | [5 empty] | 100 | 1000 | 0-1000 |  |  |  |  | 7 | Aquatic
Iron | mg/L | variation of 10% from background conc. Allowed |  |  | 0.1 | 0.3 | 1 | > 1.0 | 0.1 | 0.2 | 0.3 | 10 | ≤ 5 | 20 | 0 -10 |  |  |  |  | 0.1 | Domestic
Manganese | mg/L | 0.18 | 0.37 | 1.3 | 0.05 | 0.15 | 1 | > 1.0 | 0.05 | 0.1 | 0.2 | 10 | ≤ 0.02 | 10 | 10 |  |  |  |  | 0.02 | Irrigation
Note on W11: WMS data is for NH4 not NH3, therefore an acceptable limit of 0,15 as proposed in the DWA, 2011 status assessmert report is used as compliance value

## MU40
MU40 |  | Aquatic |  |  | Domestic |  |  |  | Industry |  |  |  | Irrigation |  | Livestock Watering | Recreational Use | no monitoring points | Proposed WQPL | Compliance against accetable limit for domestic; irrigation or aquatic guideline
Variable | Units | TWQR | CEV | AEV | TWQR | A# | T# | U# | 1 | 2 | 3 | 4 | TWQR | A | TWQR | TWQR
Calcium (dissolved) | mg/L |  |  |  | 32 | 80 | > 80 | [7 empty] | ≤ 1000 |  |  | 32 | Domestic | compliant
Chloride (dissolved) | mg/L |  |  |  | 100 | 200 | 600 | > 600 | 20 | 40 | 100 | 500 | ≤ 100 | 140 | 1500 |  |  | 85 | Domestic; irrigation | compliant
Total Dissolved Solids | mg/L |  |  |  | 450 | 1000 | 2400 | 3400 | 100 | 200 | 450 | 1600 | 260 | 600 | 0 - 1000 |  |  | 355 | Irrigation | compliant
Electrical Conductivity | mS/m |  |  |  | 70 | 150 | 370 | 520 | 15 | 30 | 70 | 250 | 40 | 90 |  |  |  | 55 | Irrigation; drinking | compliant
Fluoride (dissolved) | mg/L | ≤ 0.75 | 1.5 | 2.54 | 0.7 | 1 | 1.5 | > 1.5 |  |  |  |  | ≤ 2 | 15 | 2 |  |  | 0.75 | Domestic | compliant
Potassium (dissolved) | mg/L |  |  |  | < 50 | 50 | 100 | > 100 | [9 empty] | 50 | Domestic | compliant
Magnesium (dissolved) | mg/L |  |  |  | 30 | 50 | 70 | > 70 | [6 empty] | 500 |  |  | 30 | Domestic | compliant
Sodium (dissolved) | mg/L |  |  |  | 100 | 200 | 400 | > 400 |  |  |  |  | ≤ 70 | 115 | 0 - 2000 |  |  | 70 | Irrigation | compliant
Ammonia (unionised) | mg/L | ≤ 0.007 | 0.015 | 0.1 | 1 | 2 | 10 | > 10 | [9 empty] | 0.05 | Aquatic
Nitrate | mg/L |  |  |  | 6 | 10 | 20 | > 20 | [6 empty] | 0 - 100 |  |  | 3.25 | Domestic | compliant
Total Phosphorus | mg/L | [16 empty] | 0.25
pH |  | variation of 0.5 or by 5% from background values allowed |  |  | 6-9 |  |  |  | 7-8 | 6.5-8 | 6.5-8 | 5-10 | 6.5-8.4 |  |  | 6.5-8.5 |  | 6.5 - 8.4 | Irrigation | non-compliant
Ortho-phosphate | mg/L | < 0.005 | 0.025 | > 0.025 | [13 empty] | 0.025 | Aquatic | compliant
Sulphate (dissolved) | mg/L |  |  |  | 200 |  | 400 |  | 30 | 80 | 200 | 500 |  |  | 0 - 1000 |  |  | 30 | domestic (acceptable based on SANS 241: 2015) | compliant
Total Alkalinity | mg/L | [7 empty] | 50 | 120 | 300 | 1200 | [5 empty] | 120 | Industry | compliant
Dissolved Organic Carbon |  |  |  |  | 5 | 10 | 20 | > 20 | [9 empty] | 5 | Domestic
Dissolved Oxygen | mg/L | [16 empty] | 9 | Aquatic
SAR | meq0.5 | [11 empty] | ≤ 2 | 8 |  |  |  | 2 | Irrigation
Suspended Solids | mg/L | [7 empty] | 3 | 5 | 5 | 25 | quality affected |  |  |  |  | 25 | Irrigation
Chlorophyll a | µg/l chl a |  |  |  | 1 | 1.5 | 100 | [8 empty] | 0 - 15 |  | 1
Escherichia coli | # per 100mL | [14 empty] | 0 - 130 |  | 130 | Recreational
Faecal coliforms | # per 100mL |  |  |  | 0 | 1 | 10 | 100 |  |  |  |  | ≤ 1 |  | 0 - 200 | 0 - 130 |  | 130 | Recreational
Aluminium | mg/L | ≤ 0.01* | 0.02* | 0.15* | 0.15 | 0.5 | > 0.5 | [5 empty] | ≤ 5 | 20 | 5 |  |  | 0.01 | Aquatic
Boron | mg/L | [11 empty] | ≤ 0.5 | 1 | 5 |  |  | 0.5 | Irrigation
Chromium (VI) | µg/L | 7 | 14 | 200 | 50 |  | 1000 | [5 empty] | 100 | 1000 | 0-1000 |  |  | 7 | Aquatic
Iron | mg/L | variation of 10% from background conc. Allowed |  |  | 0.1 | 0.3 | 1 | > 1.0 | 0.1 | 0.2 | 0.3 | 10 | ≤ 5 | 20 | 0 -10 |  |  | 0.1 | Domestic
Manganese | mg/L | 0.18 | 0.37 | 1.3 | 0.05 | 0.15 | 1 | > 1.0 | 0.05 | 0.1 | 0.2 | 10 | ≤ 0.02 | 10 | 10 |  |  | 0.02 | Irrigation
Note on W12: WMS data is for NH4 not NH3, therefore an acceptable limit of 0,15 as proposed in the DWA, 2011 status assessmert report is used as compliance value

## MU41
MU41 |  | Aquatic |  |  | Domestic |  |  |  | Industry |  |  |  | Irrigation |  | Livestock Watering | Recreational Use | no monitoring points | Proposed WQPL | Compliance against accetable limit for domestic; irrigation or aquatic guideline
Variable | Units | TWQR | CEV | AEV | TWQR | A# | T# | U# | 1 | 2 | 3 | 4 | TWQR | A | TWQR | TWQR
Calcium (dissolved) | mg/L |  |  |  | 32 | 80 | > 80 | [7 empty] | ≤ 1000 |  |  | 32 | Domestic
Chloride (dissolved) | mg/L |  |  |  | 100 | 200 | 600 | > 600 | 20 | 40 | 100 | 500 | ≤ 100 | 140 | 1500 |  |  | 85 | Domestic; irrigation
Total Dissolved Solids | mg/L |  |  |  | 450 | 1000 | 2400 | 3400 | 100 | 200 | 450 | 1600 | 260 | 600 | 0 - 1000 |  |  | 355 | Irrigation
Electrical Conductivity | mS/m |  |  |  | 70 | 150 | 370 | 520 | 15 | 30 | 70 | 250 | 40 | 90 |  |  |  | 55 | Irrigation; drinking
Fluoride (dissolved) | mg/L | ≤ 0.75 | 1.5 | 2.54 | 0.7 | 1 | 1.5 | > 1.5 |  |  |  |  | ≤ 2 | 15 | 2 |  |  | 0.75 | Domestic
Potassium (dissolved) | mg/L |  |  |  | < 50 | 50 | 100 | > 100 | [9 empty] | 50 | Domestic
Magnesium (dissolved) | mg/L |  |  |  | 30 | 50 | 70 | > 70 | [6 empty] | 500 |  |  | 30 | Domestic
Sodium (dissolved) | mg/L |  |  |  | 100 | 200 | 400 | > 400 |  |  |  |  | ≤ 70 | 115 | 0 - 2000 |  |  | 70 | Irrigation
Ammonia (unionised) | mg/L | ≤ 0.007 | 0.015 | 0.1 | 1 | 2 | 10 | > 10 | [9 empty] | 0.05 | Aquatic
Nitrate | mg/L |  |  |  | 6 | 10 | 20 | > 20 | [6 empty] | 0 - 100 |  |  | 3.25 | Domestic
Total Phosphorus | mg/L | [16 empty] | 0.25
pH |  | variation of 0.5 or by 5% from background values allowed |  |  | 6-9 |  |  |  | 7-8 | 6.5-8 | 6.5-8 | 5-10 | 6.5-8.4 |  |  | 6.5-8.5 |  | 6.5 - 8.4 | Irrigation
Ortho-phosphate | mg/L | < 0.005 | 0.025 | > 0.025 | [13 empty] | 0.025 | Aquatic
Sulphate (dissolved) | mg/L |  |  |  | 200 |  | 400 |  | 30 | 80 | 200 | 500 |  |  | 0 - 1000 |  |  | 30 | domestic (acceptable based on SANS 241: 2015)
Total Alkalinity | mg/L | [7 empty] | 50 | 120 | 300 | 1200 | [5 empty] | 120 | Industry
Dissolved Organic Carbon |  |  |  |  | 5 | 10 | 20 | > 20 | [9 empty] | 5 | Domestic
Dissolved Oxygen | mg/L | [16 empty] | 9 | Aquatic
SAR | meq0.5 | [11 empty] | ≤ 2 | 8 |  |  |  | 2 | Irrigation
Suspended Solids | mg/L | [7 empty] | 3 | 5 | 5 | 25 | quality affected |  |  |  |  | 25 | Irrigation
Chlorophyll a | µg/l chl a |  |  |  | 1 | 1.5 | 100 | [8 empty] | 0 - 15 |  | 1
Escherichia coli | # per 100mL | [14 empty] | 0 - 130 |  | 130 | Recreational
Faecal coliforms | # per 100mL |  |  |  | 0 | 1 | 10 | 100 |  |  |  |  | ≤ 1 |  | 0 - 200 | 0 - 130 |  | 130 | Recreational
Aluminium | mg/L | ≤ 0.01* | 0.02* | 0.15* | 0.15 | 0.5 | > 0.5 | [5 empty] | ≤ 5 | 20 | 5 |  |  | 0.01 | Aquatic
Boron | mg/L | [11 empty] | ≤ 0.5 | 1 | 5 |  |  | 0.5 | Irrigation
Chromium (VI) | µg/L | 7 | 14 | 200 | 50 |  | 1000 | [5 empty] | 100 | 1000 | 0-1000 |  |  | 7 | Aquatic
Iron | mg/L | variation of 10% from background conc. Allowed |  |  | 0.1 | 0.3 | 1 | > 1.0 | 0.1 | 0.2 | 0.3 | 10 | ≤ 5 | 20 | 0 -10 |  |  | 0.1 | Domestic
Manganese | mg/L | 0.18 | 0.37 | 1.3 | 0.05 | 0.15 | 1 | > 1.0 | 0.05 | 0.1 | 0.2 | 10 | ≤ 0.02 | 10 | 10 |  |  | 0.02 | Irrigation
Note on W11: WMS data is for NH4 not NH3, therefore an acceptable limit of 0,15 as proposed in the DWA, 2011 status assessmert report is used as compliance value

## MU42
MU42 |  | Aquatic |  |  | Domestic |  |  |  | Industry |  |  |  | Irrigation |  | Livestock Watering | Recreational Use | no monitoring points | Proposed WQPL | Compliance against accetable limit for domestic; irrigation or aquatic guideline
Variable | Units | TWQR | CEV | AEV | TWQR | A# | T# | U# | 1 | 2 | 3 | 4 | TWQR | A | TWQR | TWQR
Calcium (dissolved) | mg/L |  |  |  | 32 | 80 | > 80 | [7 empty] | ≤ 1000 |  |  | 32 | Domestic
Chloride (dissolved) | mg/L |  |  |  | 100 | 200 | 600 | > 600 | 20 | 40 | 100 | 500 | ≤ 100 | 140 | 1500 |  |  | 85 | Domestic; irrigation
Total Dissolved Solids | mg/L |  |  |  | 450 | 1000 | 2400 | 3400 | 100 | 200 | 450 | 1600 | 260 | 600 | 0 - 1000 |  |  | 355 | Irrigation
Electrical Conductivity | mS/m |  |  |  | 70 | 150 | 370 | 520 | 15 | 30 | 70 | 250 | 40 | 90 |  |  |  | 55 | Irrigation; drinking
Fluoride (dissolved) | mg/L | ≤ 0.75 | 1.5 | 2.54 | 0.7 | 1 | 1.5 | > 1.5 |  |  |  |  | ≤ 2 | 15 | 2 |  |  | 0.75 | Domestic
Potassium (dissolved) | mg/L |  |  |  | < 50 | 50 | 100 | > 100 | [9 empty] | 50 | Domestic
Magnesium (dissolved) | mg/L |  |  |  | 30 | 50 | 70 | > 70 | [6 empty] | 500 |  |  | 30 | Domestic
Sodium (dissolved) | mg/L |  |  |  | 100 | 200 | 400 | > 400 |  |  |  |  | ≤ 70 | 115 | 0 - 2000 |  |  | 70 | Irrigation
Ammonia (unionised) | mg/L | ≤ 0.007 | 0.015 | 0.1 | 1 | 2 | 10 | > 10 | [9 empty] | 0.05 | Aquatic
Nitrate | mg/L |  |  |  | 6 | 10 | 20 | > 20 | [6 empty] | 0 - 100 |  |  | 3.25 | Domestic
Total Phosphorus | mg/L | [16 empty] | 0.25
pH |  | variation of 0.5 or by 5% from background values allowed |  |  | 6-9 |  |  |  | 7-8 | 6.5-8 | 6.5-8 | 5-10 | 6.5-8.4 |  |  | 6.5-8.5 |  | 6.5 - 8.4 | Irrigation
Ortho-phosphate | mg/L | < 0.005 | 0.025 | > 0.025 | [13 empty] | 0.025 | Aquatic
Sulphate (dissolved) | mg/L |  |  |  | 200 |  | 400 |  | 30 | 80 | 200 | 500 |  |  | 0 - 1000 |  |  | 30 | domestic (acceptable based on SANS 241: 2015)
Total Alkalinity | mg/L | [7 empty] | 50 | 120 | 300 | 1200 | [5 empty] | 120 | Industry
Dissolved Organic Carbon |  |  |  |  | 5 | 10 | 20 | > 20 | [9 empty] | 5 | Domestic
Dissolved Oxygen | mg/L | [16 empty] | 9 | Aquatic
SAR | meq0.5 | [11 empty] | ≤ 2 | 8 |  |  |  | 2 | Irrigation
Suspended Solids | mg/L | [7 empty] | 3 | 5 | 5 | 25 | quality affected |  |  |  |  | 25 | Irrigation
Chlorophyll a | µg/l chl a |  |  |  | 1 | 1.5 | 100 | [8 empty] | 0 - 15 |  | 1
Escherichia coli | # per 100mL | [14 empty] | 0 - 130 |  | 130 | Recreational
Faecal coliforms | # per 100mL |  |  |  | 0 | 1 | 10 | 100 |  |  |  |  | ≤ 1 |  | 0 - 200 | 0 - 130 |  | 130 | Recreational
Aluminium | mg/L | ≤ 0.01* | 0.02* | 0.15* | 0.15 | 0.5 | > 0.5 | [5 empty] | ≤ 5 | 20 | 5 |  |  | 0.01 | Aquatic
Boron | mg/L | [11 empty] | ≤ 0.5 | 1 | 5 |  |  | 0.5 | Irrigation
Chromium (VI) | µg/L | 7 | 14 | 200 | 50 |  | 1000 | [5 empty] | 100 | 1000 | 0-1000 |  |  | 7 | Aquatic
Iron | mg/L | variation of 10% from background conc. Allowed |  |  | 0.1 | 0.3 | 1 | > 1.0 | 0.1 | 0.2 | 0.3 | 10 | ≤ 5 | 20 | 0 -10 |  |  | 0.1 | Domestic
Manganese | mg/L | 0.18 | 0.37 | 1.3 | 0.05 | 0.15 | 1 | > 1.0 | 0.05 | 0.1 | 0.2 | 10 | ≤ 0.02 | 10 | 10 |  |  | 0.02 | Irrigation
Note on W11: WMS data is for NH4 not NH3, therefore an acceptable limit of 0,15 as proposed in the DWA, 2011 status assessmert report is used as compliance value

## MU43
MU43 |  | Aquatic |  |  | Domestic |  |  |  | Industry |  |  |  | Irrigation |  | Livestock Watering | Recreational Use | 192537 |  |  | Proposed WQPL | Compliance against accetable limit for domestic; irrigation or aquatic guideline
Variable | Units | TWQR | CEV | AEV | TWQR | A# | T# | U# | 1 | 2 | 3 | 4 | TWQR | A | TWQR | TWQR | 5% | 50% | 95%
Calcium (dissolved) | mg/L |  |  |  | 32 | 80 | > 80 | [7 empty] | ≤ 1000 |  | 41.3443 | 41.4995 | 41.6547 | 32 | Domestic | compliant
Chloride (dissolved) | mg/L |  |  |  | 100 | 200 | 600 | > 600 | 20 | 40 | 100 | 500 | ≤ 100 | 140 | 1500 |  | 47.1775 | 54.49 | 61.8025 | 20 | Domestic; irrigation | compliant
Total Dissolved Solids | mg/L |  |  |  | 450 | 1000 | 2400 | 3400 | 100 | 200 | 450 | 1600 | 260 | 600 | 0 - 1000 |  | 372.7 | 430 | 481 | 260 | Irrigation | non-compliant
Electrical Conductivity | mS/m |  |  |  | 70 | 150 | 370 | 520 | 15 | 30 | 70 | 250 | 40 | 90 |  |  | 57.34 | 66.25 | 74.115 | 40 | Irrigation; drinking | non-compliant
Fluoride (dissolved) | mg/L | ≤ 0.75 | 1.5 | 2.54 | 0.7 | 1 | 1.5 | > 1.5 |  |  |  |  | ≤ 2 | 15 | 2 |  | 0.243 | 0.45 | 0.5418 | 0.75 | Domestic | compliant
Potassium (dissolved) | mg/L |  |  |  | < 50 | 50 | 100 | > 100 | [8 empty] | 3.8938 | 4.18 | 4.4662 | 10 | Domestic | compliant
Magnesium (dissolved) | mg/L |  |  |  | 30 | 50 | 70 | > 70 | [6 empty] | 500 |  | 22.421 | 31.403 | 40.385 | 35 | Domestic | compliant
Sodium (dissolved) | mg/L |  |  |  | 100 | 200 | 400 | > 400 |  |  |  |  | ≤ 70 | 115 | 0 - 2000 |  | 44.245 | 49.249 | 54.253 | 20 | Irrigation | compliant
Ammonia (unionised) | mg/L | ≤ 0.007 | 0.015 | 0.1 | 1 | 2 | 10 | > 10 | [8 empty] | 0.03 | 0.08 | 2.79 | 0.05 | Aquatic | compliant
Nitrate | mg/L |  |  |  | 6 | 10 | 20 | > 20 | [6 empty] | 0 - 100 |  |  |  |  | 0.5 | Domestic | compliant
Total Phosphorus | mg/L | [18 empty] | 0.25
pH |  | variation of 0.5 or by 5% from background values allowed |  |  | 6-9 |  |  |  | 7-8 | 6.5-8 | 6.5-8 | 5-10 | 6.5-8.4 |  |  | 6.5-8.5 | 7.9245 | 8.152 | 8.3583 | 6.5 - 8.4 | Irrigation | compliant
Ortho-phosphate | mg/L | < 0.005 | 0.025 | > 0.025 | [12 empty] | 0.005 | 0.005 | 0.33 | 0.025 | Aquatic | compliant
Sulphate (dissolved) | mg/L |  |  |  | 200 |  | 400 |  | 30 | 80 | 200 | 500 |  |  | 0 - 1000 |  | 46.0582 | 69.293 | 82.0593 | 60 | domestic (acceptable based on SANS 241: 2015) | compliant
Total Alkalinity | mg/L | [7 empty] | 50 | 120 | 300 | 1200 |  |  |  |  | 158.037 | 167.6765 | 177.3159 | 120 | Industry | compliant
Dissolved Organic Carbon |  |  |  |  | 5 | 10 | 20 | > 20 | [11 empty] | 5 | Domestic
Dissolved Oxygen | mg/L | [18 empty] | 9
SAR | meq0.5 | [11 empty] | ≤ 2 | 8 | [5 empty] | 2 | Irrigation
Suspended Solids | mg/L | [7 empty] | 3 | 5 | 5 | 25 | quality affected | [6 empty] | 25 | Irrigation
Chlorophyll a | µg/l chl a |  |  |  | 1 | 1.5 | 100 | [8 empty] | 0 - 15 |  |  |  | 1
Escherichia coli | # per 100mL | [14 empty] | 0 - 130 |  |  |  | 130 | Recreational
Faecal coliforms | # per 100mL |  |  |  | 0 | 1 | 10 | 100 |  |  |  |  | ≤ 1 |  | 0 - 200 | 0 - 130 |  |  |  | 130 | Recreational
Aluminium | mg/L | ≤ 0.01* | 0.02* | 0.15* | 0.15 | 0.5 | > 0.5 | [5 empty] | ≤ 5 | 20 | 5 |  |  |  |  | 0.01 | Aquatic
Boron | mg/L | [11 empty] | ≤ 0.5 | 1 | 5 |  |  |  |  | 0.5 | Irrigation
Chromium (VI) | µg/L | 7 | 14 | 200 | 50 |  | 1000 | [5 empty] | 100 | 1000 | 0-1000 |  |  |  |  | 7 | Aquatic
Iron | mg/L | variation of 10% from background conc. Allowed |  |  | 0.1 | 0.3 | 1 | > 1.0 | 0.1 | 0.2 | 0.3 | 10 | ≤ 5 | 20 | 0 -10 |  |  |  |  | 0.1 | Domestic
Manganese | mg/L | 0.18 | 0.37 | 1.3 | 0.05 | 0.15 | 1 | > 1.0 | 0.05 | 0.1 | 0.2 | 10 | ≤ 0.02 | 10 | 10 |  |  |  |  | 0.02 | Irrigation
Note on W11: WMS data is for NH4 not NH3, therefore an acceptable limit of 0,15 as proposed in the DWA, 2011 status assessmert report is used as compliance value

## MU44
MU44 |  | Aquatic |  |  | Domestic |  |  |  | Industry |  |  |  | Irrigation |  | Livestock Watering | Recreational Use | 192537 |  |  | Proposed WQPL | Compliance against accetable limit for domestic; irrigation or aquatic guideline
Variable | Units | TWQR | CEV | AEV | TWQR | A# | T# | U# | 1 | 2 | 3 | 4 | TWQR | A | TWQR | TWQR | 5% | 50% | 95%
Calcium (dissolved) | mg/L |  |  |  | 32 | 80 | > 80 | [7 empty] | ≤ 1000 |  | 41.3443 | 41.4995 | 41.6547 | 32 | Domestic | compliant
Chloride (dissolved) | mg/L |  |  |  | 100 | 200 | 600 | > 600 | 20 | 40 | 100 | 500 | ≤ 100 | 140 | 1500 |  | 47.1775 | 54.49 | 61.8025 | 65 | Domestic; irrigation | compliant
Total Dissolved Solids | mg/L |  |  |  | 450 | 1000 | 2400 | 3400 | 100 | 200 | 450 | 1600 | 260 | 600 | 0 - 1000 |  | 372.7 | 430 | 481 | 260 | Irrigation | non-compliant
Electrical Conductivity | mS/m |  |  |  | 70 | 150 | 370 | 520 | 15 | 30 | 70 | 250 | 40 | 90 |  |  | 57.34 | 66.25 | 74.115 | 40 | Irrigation; drinking | non-compliant
Fluoride (dissolved) | mg/L | ≤ 0.75 | 1.5 | 2.54 | 0.7 | 1 | 1.5 | > 1.5 |  |  |  |  | ≤ 2 | 15 | 2 |  | 0.243 | 0.45 | 0.5418 | 0.75 | Domestic | compliant
Potassium (dissolved) | mg/L |  |  |  | < 50 | 50 | 100 | > 100 | [8 empty] | 3.8938 | 4.18 | 4.4662 | 10 | Domestic | compliant
Magnesium (dissolved) | mg/L |  |  |  | 30 | 50 | 70 | > 70 | [6 empty] | 500 |  | 22.421 | 31.403 | 40.385 | 40 | Domestic | compliant
Sodium (dissolved) | mg/L |  |  |  | 100 | 200 | 400 | > 400 |  |  |  |  | ≤ 70 | 115 | 0 - 2000 |  | 44.245 | 49.249 | 54.253 | 30 | Irrigation | compliant
Ammonia (unionised) | mg/L | ≤ 0.007 | 0.015 | 0.1 | 1 | 2 | 10 | > 10 | [8 empty] | 0.03 | 0.08 | 2.79 | 0.05 | Aquatic | compliant
Nitrate | mg/L |  |  |  | 6 | 10 | 20 | > 20 | [6 empty] | 0 - 100 |  |  |  |  | 0.5 | Domestic | compliant
Total Phosphorus | mg/L | [18 empty] | 0.25
pH |  | variation of 0.5 or by 5% from background values allowed |  |  | 6-9 |  |  |  | 7-8 | 6.5-8 | 6.5-8 | 5-10 | 6.5-8.4 |  |  | 6.5-8.5 | 7.9245 | 8.152 | 8.3583 | 6.5 - 8.4 | Irrigation | compliant
Ortho-phosphate | mg/L | < 0.005 | 0.025 | > 0.025 | [12 empty] | 0.005 | 0.005 | 0.33 | 0.025 | Aquatic | compliant
Sulphate (dissolved) | mg/L |  |  |  | 200 |  | 400 |  | 30 | 80 | 200 | 500 |  |  | 0 - 1000 |  | 46.0582 | 69.293 | 82.0593 | 60 | domestic (acceptable based on SANS 241: 2015) | compliant
Total Alkalinity | mg/L | [7 empty] | 50 | 120 | 300 | 1200 |  |  |  |  | 158.037 | 167.6765 | 177.3159 | 120 | Industry | compliant
Dissolved Organic Carbon |  |  |  |  | 5 | 10 | 20 | > 20 | [11 empty] | 5 | Domestic
Dissolved Oxygen | mg/L | [18 empty] | 9
SAR | meq0.5 | [11 empty] | ≤ 2 | 8 | [5 empty] | 2 | Irrigation
Suspended Solids | mg/L | [7 empty] | 3 | 5 | 5 | 25 | quality affected | [6 empty] | 25 | Irrigation
Chlorophyll a | µg/l chl a |  |  |  | 1 | 1.5 | 100 | [8 empty] | 0 - 15 |  |  |  | 1
Escherichia coli | # per 100mL | [14 empty] | 0 - 130 |  |  |  | 130 | Recreational
Faecal coliforms | # per 100mL |  |  |  | 0 | 1 | 10 | 100 |  |  |  |  | ≤ 1 |  | 0 - 200 | 0 - 130 |  |  |  | 130 | Recreational
Aluminium | mg/L | ≤ 0.01* | 0.02* | 0.15* | 0.15 | 0.5 | > 0.5 | [5 empty] | ≤ 5 | 20 | 5 |  |  |  |  | 0.01 | Aquatic
Boron | mg/L | [11 empty] | ≤ 0.5 | 1 | 5 |  |  |  |  | 0.5 | Irrigation
Chromium (VI) | µg/L | 7 | 14 | 200 | 50 |  | 1000 | [5 empty] | 100 | 1000 | 0-1000 |  |  |  |  | 7 | Aquatic
Iron | mg/L | variation of 10% from background conc. Allowed |  |  | 0.1 | 0.3 | 1 | > 1.0 | 0.1 | 0.2 | 0.3 | 10 | ≤ 5 | 20 | 0 -10 |  |  |  |  | 0.1 | Domestic
Manganese | mg/L | 0.18 | 0.37 | 1.3 | 0.05 | 0.15 | 1 | > 1.0 | 0.05 | 0.1 | 0.2 | 10 | ≤ 0.02 | 10 | 10 |  |  |  |  | 0.02 | Irrigation
Note on W11: WMS data is for NH4 not NH3, therefore an acceptable limit of 0,15 as proposed in the DWA, 2011 status assessmert report is used as compliance value

## MU45
MU45 |  | Aquatic |  |  | Domestic |  |  |  | Industry |  |  |  | Irrigation |  | Livestock Watering | Recreational Use | 192537 |  |  | Proposed WQPL | Compliance against accetable limit for domestic; irrigation or aquatic guideline
Variable | Units | TWQR | CEV | AEV | TWQR | A# | T# | U# | 1 | 2 | 3 | 4 | TWQR | A | TWQR | TWQR | 5% | 50% | 95%
Calcium (dissolved) | mg/L |  |  |  | 32 | 80 | > 80 | [7 empty] | ≤ 1000 |  | 41.3443 | 41.4995 | 41.6547 | 35 | Domestic | compliant
Chloride (dissolved) | mg/L |  |  |  | 100 | 200 | 600 | > 600 | 20 | 40 | 100 | 500 | ≤ 100 | 140 | 1500 |  | 47.1775 | 54.49 | 61.8025 | 65 | Domestic; irrigation | compliant
Total Dissolved Solids | mg/L |  |  |  | 450 | 1000 | 2400 | 3400 | 100 | 200 | 450 | 1600 | 260 | 600 | 0 - 1000 |  | 372.7 | 430 | 481 | 450 | Irrigation | non-compliant
Electrical Conductivity | mS/m |  |  |  | 70 | 150 | 370 | 520 | 15 | 30 | 70 | 250 | 40 | 90 |  |  | 57.34 | 66.25 | 74.115 | 75 | Irrigation; drinking | non-compliant
Fluoride (dissolved) | mg/L | ≤ 0.75 | 1.5 | 2.54 | 0.7 | 1 | 1.5 | > 1.5 |  |  |  |  | ≤ 2 | 15 | 2 |  | 0.243 | 0.45 | 0.5418 | 0.75 | Domestic | compliant
Potassium (dissolved) | mg/L |  |  |  | < 50 | 50 | 100 | > 100 | [8 empty] | 3.8938 | 4.18 | 4.4662 | 10 | Domestic | compliant
Magnesium (dissolved) | mg/L |  |  |  | 30 | 50 | 70 | > 70 | [6 empty] | 500 |  | 22.421 | 31.403 | 40.385 | 40 | Domestic | compliant
Sodium (dissolved) | mg/L |  |  |  | 100 | 200 | 400 | > 400 |  |  |  |  | ≤ 70 | 115 | 0 - 2000 |  | 44.245 | 49.249 | 54.253 | 30 | Irrigation | compliant
Ammonia (unionised) | mg/L | ≤ 0.007 | 0.015 | 0.1 | 1 | 2 | 10 | > 10 | [8 empty] | 0.03 | 0.08 | 2.79 | 0.05 | Aquatic | compliant
Nitrate | mg/L |  |  |  | 6 | 10 | 20 | > 20 | [6 empty] | 0 - 100 |  |  |  |  | 0.5 | Domestic | compliant
Total Phosphorus | mg/L | [18 empty] | 0.25
pH |  | variation of 0.5 or by 5% from background values allowed |  |  | 6-9 |  |  |  | 7-8 | 6.5-8 | 6.5-8 | 5-10 | 6.5-8.4 |  |  | 6.5-8.5 | 7.9245 | 8.152 | 8.3583 | 6.5 - 8.4 | Irrigation | compliant
Ortho-phosphate | mg/L | < 0.005 | 0.025 | > 0.025 | [12 empty] | 0.005 | 0.005 | 0.33 | 0.025 | Aquatic | compliant
Sulphate (dissolved) | mg/L |  |  |  | 200 |  | 400 |  | 30 | 80 | 200 | 500 |  |  | 0 - 1000 |  | 46.0582 | 69.293 | 82.0593 | 60 | domestic (acceptable based on SANS 241: 2015) | compliant
Total Alkalinity | mg/L | [7 empty] | 50 | 120 | 300 | 1200 |  |  |  |  | 158.037 | 167.6765 | 177.3159 | 120 | Industry | compliant
Dissolved Organic Carbon |  |  |  |  | 5 | 10 | 20 | > 20 | [11 empty] | 5 | Domestic
Dissolved Oxygen | mg/L | [18 empty] | 9 | Aquatic
SAR | meq0.5 | [11 empty] | ≤ 2 | 8 | [5 empty] | 2 | Irrigation
Suspended Solids | mg/L | [7 empty] | 3 | 5 | 5 | 25 | quality affected | [6 empty] | 25 | Irrigation
Chlorophyll a | µg/l chl a |  |  |  | 1 | 1.5 | 100 | [8 empty] | 0 - 15 |  |  |  | 1
Escherichia coli | # per 100mL | [14 empty] | 0 - 130 |  |  |  | 130 | Recreational
Faecal coliforms | # per 100mL |  |  |  | 0 | 1 | 10 | 100 |  |  |  |  | ≤ 1 |  | 0 - 200 | 0 - 130 |  |  |  | 130 | Recreational
Aluminium | mg/L | ≤ 0.01* | 0.02* | 0.15* | 0.15 | 0.5 | > 0.5 | [5 empty] | ≤ 5 | 20 | 5 |  |  |  |  | 0.01 | Aquatic
Boron | mg/L | [11 empty] | ≤ 0.5 | 1 | 5 |  |  |  |  | 0.5 | Irrigation
Chromium (VI) | µg/L | 7 | 14 | 200 | 50 |  | 1000 | [5 empty] | 100 | 1000 | 0-1000 |  |  |  |  | 7 | Aquatic
Iron | mg/L | variation of 10% from background conc. Allowed |  |  | 0.1 | 0.3 | 1 | > 1.0 | 0.1 | 0.2 | 0.3 | 10 | ≤ 5 | 20 | 0 -10 |  |  |  |  | 0.1 | Domestic
Manganese | mg/L | 0.18 | 0.37 | 1.3 | 0.05 | 0.15 | 1 | > 1.0 | 0.05 | 0.1 | 0.2 | 10 | ≤ 0.02 | 10 | 10 |  |  |  |  | 0.02 | Irrigation
Note on W11: WMS data is for NH4 not NH3, therefore an acceptable limit of 0,15 as proposed in the DWA, 2011 status assessmert report is used as compliance value