## Lower Olifants sub-catchments
MU58: Used data from MU57 as land uses seem to be similar
DAMS

## DAMS
|  | Aquatic |  |  | Domestic |  |  |  | Industry |  |  |  | Irrigation |  | Livestock Watering | Recreational Use | Blyderivierpoort Dam (B60_90499/ B6R3) |  |  | Proposed WQPL | Klaserie Dam - 90502 (just U/s) |  |  | Proposed WQPL | Ohrigstad Dam |  |  | Proposed WQPL
Variable | Units | TWQR | CEV | AEV | TWQR | A# | T# | U# | 1 | 2 | 3 | 4 | TWQR | A | TWQR | TWQR | 5% | 50% | 95% |  | 5% | 50% | 95% |  | 5% | 50% | 95%
Calcium (dissolved) | mg/L |  |  |  | 32 | 80 | > 80 | [7 empty] | ≤ 1000 |  | 7.2765 | 14.1 | 20.2 | 32 | 1.9 | 3.7195 | 6.5922 | 32 | 2.8782 | 4.1 | 6.287 | 32
Chloride (dissolved) | mg/L |  |  |  | 100 | 200 | 600 | > 600 | 20 | 40 | 100 | 500 | ≤ 100 | 140 | 1500 |  | 2 | 4.6 | 8.25 | 15 | 4.1 | 7.3 | 11.175 | 15 | 1.5 | 3.3 | 6.3856 | 15
Total Dissolved Solids | mg/L |  |  |  | 450 | 1000 | 2400 | 3400 | 100 | 200 | 450 | 1600 | 260 | 600 | 0 - 1000 |  | 66.3492 | 122 | 169.45 | 180 | 38 | 58 | 88.96 | 100 | 30.8476 | 41.246 | 59.244 | 75
Electrical Conductivity | mS/m |  |  |  | 70 | 150 | 370 | 520 | 15 | 30 | 70 | 250 | 40 | 90 |  |  | 9.015 | 17 | 25.345 | 25 | 5.3 | 8 | 11.927 | 25 | 4.4 | 5.61 | 7.9 | 25
Fluoride (dissolved) | mg/L | ≤ 0.75 | 1.5 | 2.54 | 0.7 | 1 | 1.5 | > 1.5 |  |  |  |  | ≤ 2 | 15 | 2 |  | 0.05 | 0.12 | 0.3006 | 0.7 | 0.05 | 0.11 | 0.2652 | 0.7 | 0.05 | 0.05 | 0.22 | 0.7
Potassium (dissolved) | mg/L |  |  |  | < 50 | 50 | 100 | > 100 | [8 empty] | 0.30965 | 0.56 | 1.487 | 2 | 0.41 | 0.76 | 2.3352 | 2 | 0.15 | 0.41 | 1.5309 | 2
Magnesium (dissolved) | mg/L |  |  |  | 30 | 50 | 70 | > 70 | [6 empty] | 500 |  | 4.3652 | 8.85 | 13.346 | 20 | 0.5 | 1.9 | 3.1905 | 20 | 0.75 | 2.1237 | 3.2973 | 20
Sodium (dissolved) | mg/L |  |  |  | 100 | 200 | 400 | > 400 |  |  |  |  | ≤ 70 | 115 | 0 - 2000 |  | 1 | 3.814 | 6.3 | 15 | 5.275 | 8.7 | 12.125 | 15 | 1 | 2.4047 | 4 | 15
Ammonia (unionised) | mg/L | ≤ 0.007 | 0.015 | 0.1 | 1 | 2 | 10 | > 10 | [8 empty] | 0.02 | 0.02 | 0.087 | 0.05 | 0.02 | 0.025 | 0.10855 | 0.05 | 0.02 | 0.04 | 0.1073 | 0.05
Nitrate | mg/L |  |  |  | 6 | 10 | 20 | > 20 | [6 empty] | 0 - 100 |  | 0.02 | 0.154 | 0.34425 | 0.2 | 0.02 | 0.04 | 0.19925 | 0.05 | 0.02 | 0.04 | 0.1395 | 0.05
Total Phosphorus | mg/L | [15 empty] | 0.006 | 0.015 | 0.041 | 0.25 | 0.0025 | 0.025 | 0.0511 | 0.25 | 0.006 | 0.025 | 0.0684 | 0.25
pH |  | variation of 0.5 or by 5% from background values allowed |  |  | 6-9 |  |  |  | 7-8 | 6.5-8 | 6.5-8 | 5-10 | 6.5-8.4 |  |  | 6.5-8.5 | 6.874 | 7.83 | 8.3608 | 6.5-8.4 | 6.046 | 7.463 | 7.9592 | 6.5-8.4 | 6.12 | 7.4793 | 7.988 | 6.5-8.4
Ortho-phosphate | mg/L | < 0.005 | 0.025 | > 0.025 | [12 empty] | 0.003 | 0.01 | 0.030667 | 0.02 | 0.003 | 0.016 | 0.049 | 0.02 | 0.003 | 0.01 | 0.04 | 0.02
Sulphate (dissolved) | mg/L |  |  |  | 200 |  | 400 |  | 30 | 80 | 200 | 500 |  |  | 0 - 1000 |  | 4.7714 | 9.634 | 15.13 | 10 | 1.5 | 2 | 9.275 | 10 | 1.5 | 2 | 7.4868 | 10
Total Alkalinity | mg/L | [7 empty] | 50 | 120 | 300 | 1200 |  |  |  |  | 32.11 | 63.2 | 93.2 | 120 | 14.2059 | 26.0375 | 42.81 | 50 | 12.9 | 20.3 | 30.287 | 40
Dissolved Organic Carbon |  |  |  |  | 5 | 10 | 20 | > 20 | [11 empty] | 5 |  |  |  | 5 |  |  |  | 5
Dissolved Oxygen | mg/L | [18 empty] | 9 |  |  |  | 9 |  |  |  | 9
SAR | meq0.5 | [11 empty] | ≤ 2 | 8 | [5 empty] | 2 |  |  |  | 2 |  |  |  | 2
Suspended Solids | mg/L | [7 empty] | 3 | 5 | 5 | 25 | quality affected | [6 empty] | 25 |  |  |  | 25 |  |  |  | 25
Chlorophyll a | mg/l chl a |  |  |  | 0.001 | 0.015 | 0.1 | [8 empty] | 0 - 15 |  |  |  | 0.001 |  |  |  | 0.001 |  |  |  | 0.001
Escherichia coli | # per 100mL | [14 empty] | 0 - 130 |  |  |  | 130 |  |  |  | 130 |  |  |  | 130
Faecal coliforms | # per 100mL |  |  |  | 0 | 1 | 10 | 100 |  |  |  |  | ≤ 1 |  | 0 - 200 | 0 - 130 |  |  |  | 130 |  |  |  | 130 |  |  |  | 130
Aluminium | mg/L | ≤ 0.01* | 0.02* | 0.15* | 0.15 | 0.5 | > 0.5 | [5 empty] | ≤ 5 | 20 | 5 |  |  |  |  | 0.15 |  |  |  | 0.15 |  |  |  | 0.15
Boron | mg/L | [11 empty] | ≤ 0.5 | 1 | 5 |  |  |  |  | 0.5 |  |  |  | 0.5 |  |  |  | 0.5
Chromium (VI) | mg/L | ≤ 0.007 | 0.014 | 0.2 | 0.05 |  | 1 | [5 empty] | ≤ 0.1 | 1 | 0-1 |  |  |  |  | 0.05 |  |  |  | 0.05 |  |  |  | 0.05
Iron | mg/L | variation of 10% from background conc. Allowed |  |  | 0.1 | 0.3 | 1 | > 1.0 | 0.1 | 0.2 | 0.3 | 10 | ≤ 5 | 20 | 0 -10 |  |  |  |  | 0.1 |  |  |  | 0.1 |  |  |  | 0.1
Manganese | mg/L | 0.18 | 0.37 | 1.3 | 0.05 | 0.15 | 1 | > 1.0 | 0.05 | 0.1 | 0.2 | 10 | ≤ 0.02 | 10 | 10 |  |  |  |  | 0.02 |  |  |  | 0.02 |  |  |  | 0.02
Note on U11: as NH4-N
Note on Y11: as NH4-N
Note on AC11: as NH4-N

## MU47
MU47 |  | Aquatic |  |  | Domestic |  |  |  | Industry |  |  |  | Irrigation |  | Livestock Watering | Recreational Use | 90493 |  |  | 90495 |  |  | 1000009804 |  |  | 1000009803 |  |  | Proposed WQPL | Compliance against accetable limit for domestic; irrigation or aquatic guideline
Variable | Units | TWQR | CEV | AEV | TWQR | A# | T# | U# | 1 | 2 | 3 | 4 | TWQR | A | TWQR | TWQR | 5% | 50% | 95% | 5% | 50% | 95% | 5% | 50% | 95% | 5% | 50% | 95%
Calcium (dissolved) | mg/L |  |  |  | 32 | 80 | > 80 | [7 empty] | ≤ 1000 |  | 4.1426 | 9.487 | 15.7 | 3.093 | 4.639 | 6.9145 | 5.7029 | 9 | 23 | 11.285 | 16.45 | 51.05 | 50 | Domestic | compliant
Chloride (dissolved) | mg/L |  |  |  | 100 | 200 | 600 | > 600 | 20 | 40 | 100 | 500 | ≤ 100 | 140 | 1500 |  | 1.5 | 3.2 | 6.263 | 1.5 | 3.369 | 5.3785 | 1.1748 | 3 | 5.2232 | 4.9215 | 7 | 10.25 | 15 | Domestic; irrigation | compliant
Total Dissolved Solids | mg/L |  |  |  | 450 | 1000 | 2400 | 3400 | 100 | 200 | 450 | 1600 | 260 | 600 | 0 - 1000 |  | 46.4316 | 87.2825 | 135 | 33.058 | 45 | 68 | 50.667 | 54.8325 | 106.2933 | 138.5163 | 145.505 | 174.2359 | 180 | Irrigation | compliant
Electrical Conductivity | mS/m |  |  |  | 70 | 150 | 370 | 520 | 15 | 30 | 70 | 250 | 40 | 90 |  |  | 6.3 | 12 | 16.9 | 4.532 | 5.9 | 8.44 | 6 | 7.89 | 10 | 12.16 | 19.32 | 25.946 | 25 | Irrigation; drinking | compliant
Fluoride (dissolved) | mg/L | ≤ 0.75 | 1.5 | 2.54 | 0.7 | 1 | 1.5 | > 1.5 |  |  |  |  | ≤ 2 | 15 | 2 |  | 0.05 | 0.05 | 0.24 | 0.05 | 0.1 | 0.24525 | 0.01 | 0.1 | 0.208 | 0.01 | 0.1 | 0.4139 | 0.7 | Domestic | compliant
Potassium (dissolved) | mg/L |  |  |  | < 50 | 50 | 100 | > 100 | [8 empty] | 0.15 | 0.15 | 0.698 | 0.15 | 0.369 | 1.5587 | 0.18 | 0.4 | 1.3308 | 0.3 | 0.6645 | 1.673 | 2 | Domestic | compliant
Magnesium (dissolved) | mg/L |  |  |  | 30 | 50 | 70 | > 70 | [6 empty] | 500 |  | 2.6012 | 5.9 | 8.7 | 0.75 | 2.236 | 3.3 | 3.2005 | 8.336 | 20.9 | 7.6852 | 12.138 | 57.4 | 30 | Domestic | non-compliant
Sodium (dissolved) | mg/L |  |  |  | 100 | 200 | 400 | > 400 |  |  |  |  | ≤ 70 | 115 | 0 - 2000 |  | 1.037 | 3.8 | 5.68 | 0.7908 | 2.5975 | 3.6907 | 1.86 | 3.475 | 7.8963 | 6.75 | 9.022 | 14.37 | 15 | Irrigation | compliant
Ammonia (unionised) | mg/L | ≤ 0.007 | 0.015 | 0.1 | 1 | 2 | 10 | > 10 | [8 empty] | 0.02 | 0.02 | 0.1136 | 0.02 | 0.025 | 0.1645 | 0.02 | 0.1 | 0.303 | 0.02 | 0.1 | 1.405 | 0.05 | Aquatic | compliant
Nitrate | mg/L |  |  |  | 6 | 10 | 20 | > 20 | [6 empty] | 0 - 100 |  | 0.02 | 0.02 | 0.0896 | 0.025 | 0.094 | 0.192 | 0.025 | 0.04 | 0.2265 | 0.1012 | 0.45 | 0.6441 | 0.5 | Domestic | compliant
Total Phosphorus | mg/L
pH |  | variation of 0.5 or by 5% from background values allowed |  |  | 6-9 |  |  |  | 7-8 | 6.5-8 | 6.5-8 | 5-10 | 6.5-8.4 |  |  | 6.5-8.5 | 6.5005 | 7.455 | 8.0413 | 7.2058 | 7.526 | 7.9202 | 6.403 | 7.46 | 8.2552 | 6.42 | 7.534 | 8.2755 | 6.5-8.4 | Irrigation | compliant | compliant
Ortho-phosphate | mg/L | < 0.005 | 0.025 | > 0.025 | [12 empty] | 0.003 | 0.012 | 0.0566 | 0.0041 | 0.012 | 0.0377 | 0.005 | 0.1 | 0.5 | 0.005 | 0.1 | 0.5 | 0.1 | Aquatic | non-compliant
Sulphate (dissolved) | mg/L |  |  |  | 200 |  | 400 |  | 30 | 80 | 200 | 500 |  |  | 0 - 1000 |  | 2 | 2 | 8.3217 | 1.5 | 2 | 6.7726 | 1.5 | 2 | 6.3 | 2 | 4.574 | 13 | 15 | domestic (acceptable based on SANS 241: 2015) | compliant
Total Alkalinity | mg/L | [7 empty] | 50 | 120 | 300 | 1200 |  |  |  |  | 22.3753 | 49.4995 | 79.425 | 14.8578 | 22.385 | 35.2 | 27.6302 | 32 | 56.9687 | 63.3 | 82.997 | 126.25 | 130 | Industry | compliant
Dissolved Organic Carbon |  |  |  |  | 5 | 10 | 20 | > 20 | [20 empty] | 5 | Domestic
Dissolved Oxygen | mg/L | [27 empty] | 9 | Aquatic
SAR | meq0.5 | [11 empty] | ≤ 2 | 8 | [14 empty] | 2 | Irrigation
Suspended Solids | mg/L | [7 empty] | 3 | 5 | 5 | 25 | quality affected | [15 empty] | 25 | Irrigation
Chlorophyll a | mg/l chl a |  |  |  | 0.001 | 0.015 | 0.1 | [8 empty] | 0 - 15 | [12 empty] | 0.001
Escherichia coli | # per 100mL | [14 empty] | 0 - 130 | [12 empty] | 130 | Recreational
Faecal coliforms | # per 100mL |  |  |  | 0 | 1 | 10 | 100 |  |  |  |  | ≤ 1 |  | 0 - 200 | 0 - 130 | [12 empty] | 130 | Recreational
Aluminium | mg/L | ≤ 0.01* | 0.02* | 0.15* | 0.15 | 0.5 | > 0.5 | [5 empty] | ≤ 5 | 20 | 5 | [13 empty] | 0.15 | Aquatic
Boron | mg/L | [11 empty] | ≤ 0.5 | 1 | 5 | [13 empty] | 0.5 | Irrigation
Chromium (VI) | mg/L | ≤ 0.007 | 0.014 | 0.2 | 0.05 |  | 1 | [5 empty] | ≤ 0.1 | 1 | 0-1 | [13 empty] | 0.05 | Aquatic
Iron | mg/L | variation of 10% from background conc. Allowed |  |  | 0.1 | 0.3 | 1 | > 1.0 | 0.1 | 0.2 | 0.3 | 10 | ≤ 5 | 20 | 0 -10 | [13 empty] | 0.1 | Domestic
Manganese | mg/L | 0.18 | 0.37 | 1.3 | 0.05 | 0.15 | 1 | > 1.0 | 0.05 | 0.1 | 0.2 | 10 | ≤ 0.02 | 10 | 10 | [13 empty] | 0.02 | Irrigation
Note on AD11: as NH4-N
Note on AF11: WMS data is for NH4 not NH3, therefore an acceptable limit of 0,15 as proposed in the DWA, 2011 status assessmert report is used as compliance value

## MU48
MU48 |  | Aquatic |  |  | Domestic |  |  |  | Industry |  |  |  | Irrigation |  | Livestock Watering | Recreational Use | 1000009806 |  |  | 1000009805 |  |  | 1000009807 |  |  | 90489/ B6H1 |  |  | 90490/ B6H3 |  |  | Proposed WQPL | Compliance against accetable limit for domestic; irrigation or aquatic guideline
Variable | Units | TWQR | CEV | AEV | TWQR | A# | T# | U# | 1 | 2 | 3 | 4 | TWQR | A | TWQR | TWQR | 5% | 50% | 95% | 5% | 50% | 95% | 5% | 50% | 95% | 5% | 50% | 95% | 5% | 50% | 95%
Calcium (dissolved) | mg/L |  |  |  | 32 | 80 | > 80 | [7 empty] | ≤ 1000 |  | 4.635 | 12.269 | 30 | 14.488 | 20.9 | 71 | 6.54 | 14.126 | 36 | 6.2905 | 16.334 | 21.9 | 1.7 | 5.7 | 12.0494 | 25 | Domestic | compliant
Chloride (dissolved) | mg/L |  |  |  | 100 | 200 | 600 | > 600 | 20 | 40 | 100 | 500 | ≤ 100 | 140 | 1500 |  | 1.1668 | 2 | 5.1314 | 1.869 | 3 | 5.3898 | 1.8018 | 2 | 5.2 | 1.5 | 3.5955 | 6.985 | 1.5 | 3.485 | 6.4308 | 7 | Domestic; irrigation | compliant
Total Dissolved Solids | mg/L |  |  |  | 450 | 1000 | 2400 | 3400 | 100 | 200 | 450 | 1600 | 260 | 600 | 0 - 1000 |  | 55.6916 | 84.307 | 109.5464 | 134.458 | 142.541 | 162.8808 | 68.3582 | 105.83 | 122.1892 | 51.4344 | 130 | 170 | 20.65 | 53 | 98.0284 | 180 | Irrigation | compliant
Electrical Conductivity | mS/m |  |  |  | 70 | 150 | 370 | 520 | 15 | 30 | 70 | 250 | 40 | 90 |  |  | 5.86 | 12 | 17 | 10.55 | 17.19 | 23.025 | 6.675 | 15 | 20 | 7.7525 | 18 | 22.8 | 2.7872 | 6.8 | 12 | 25 | Irrigation; drinking | compliant
Fluoride (dissolved) | mg/L | ≤ 0.75 | 1.5 | 2.54 | 0.7 | 1 | 1.5 | > 1.5 |  |  |  |  | ≤ 2 | 15 | 2 |  | 0.01 | 0.1 | 0.20115 | 0.01 | 0.1 | 0.1392 | 0.022 | 0.1 | 0.2 | 0.05 | 0.1 | 0.3 | 0.05 | 0.05 | 0.275 | 0.7 | Domestic | compliant
Potassium (dissolved) | mg/L |  |  |  | < 50 | 50 | 100 | > 100 | [8 empty] | 0.05 | 0.15 | 1.0504 | 0.155 | 0.2 | 0.7 | 0.05 | 0.2 | 0.648 | 0.15 | 0.422 | 1.6382 | 0.15 | 0.516 | 1.88 | 2 | Domestic | compliant
Magnesium (dissolved) | mg/L |  |  |  | 30 | 50 | 70 | > 70 | [6 empty] | 500 |  | 3.28 | 7.9603 | 29.1 | 8.36 | 16.725 | 38 | 4.3504 | 9.9 | 35.8 | 3.1 | 9.716 | 13.1 | 0.75 | 3.166 | 6.3664 | 15 | Domestic | compliant
Sodium (dissolved) | mg/L |  |  |  | 100 | 200 | 400 | > 400 |  |  |  |  | ≤ 70 | 115 | 0 - 2000 |  | 1.685 | 2.6745 | 4.615 | 1.08 | 3.2 | 7.3 | 1.94 | 2.6 | 5.48 | 1 | 2.5 | 3.7619 | 1 | 2 | 3.808 | 5 | Irrigation | compliant
Ammonia (unionised) | mg/L | ≤ 0.007 | 0.015 | 0.1 | 1 | 2 | 10 | > 10 | [8 empty] | 0.025 | 0.25 | 0.6725 | 0.02 | 0.1 | 0.784 | 0.0225 | 0.25 | 0.835 | 0.02 | 0.02 | 0.124 | 0.02 | 0.02 | 0.09 | 0.05 | Aquatic | compliant
Nitrate | mg/L |  |  |  | 6 | 10 | 20 | > 20 | [6 empty] | 0 - 100 |  | 0.025 | 0.234 | 0.44975 | 0.5514 | 0.927 | 1.6724 | 0.025 | 0.38 | 0.70965 | 0.02 | 0.26 | 0.43065 | 0.02 | 0.041 | 0.1505 | 0.5 | Domestic | compliant
Total Phosphorus | mg/L | [24 empty] | 0.006 | 0.013 | 0.084 | 0.0033 | 0.006 | 0.0546 | 0.25
pH |  | variation of 0.5 or by 5% from background values allowed |  |  | 6-9 |  |  |  | 7-8 | 6.5-8 | 6.5-8 | 5-10 | 6.5-8.4 |  |  | 6.5-8.5 | 5.86 | 7.4 | 7.9806 | 6.4725 | 7.55 | 8.1647 | 6.07 | 7.4145 | 7.972 | 6.76 | 7.869 | 8.32 | 6.064 | 7.514 | 8.057 | 6.5-8.4 | Irrigation | compliant | compliant
Ortho-phosphate | mg/L | < 0.005 | 0.025 | > 0.025 | [12 empty] | 0.005 | 0.1 | 0.5 | 0.005 | 0.006 | 0.156 | 0.005 | 0.1 | 0.5 | 0.003 | 0.01 | 0.04 | 0.003 | 0.01 | 0.036 | 0.02 | Aquatic | compliant
Sulphate (dissolved) | mg/L |  |  |  | 200 |  | 400 |  | 30 | 80 | 200 | 500 |  |  | 0 - 1000 |  | 5.9258 | 10.6107 | 18.4459 | 9.32 | 16.841 | 25.4764 | 5.4 | 17 | 25.331 | 5.7 | 14.1 | 21.4 | 1.5 | 2 | 9.569 | 25 | domestic (acceptable based on SANS 241: 2015) | compliant
Total Alkalinity | mg/L | [7 empty] | 50 | 120 | 300 | 1200 |  |  |  |  | 19.4 | 38 | 54.4883 | 33.3 | 61 | 88.9267 | 19.6 | 44.184 | 61.6 | 24.9533 | 65.9 | 88.6917 | 7.78 | 27.611 | 55.19 | 90 | Industry | compliant
Dissolved Organic Carbon |  |  |  |  | 5 | 10 | 20 | > 20 | [23 empty] | 5 | Domestic
Dissolved Oxygen | mg/L | [30 empty] | 9 | Aquatic
SAR | meq0.5 | [11 empty] | ≤ 2 | 8 | [17 empty] | 2 | Irrigation
Suspended Solids | mg/L | [7 empty] | 3 | 5 | 5 | 25 | quality affected | [18 empty] | 25 | Irrigation
Chlorophyll a | mg/l chl a |  |  |  | 0.001 | 0.015 | 0.1 | [8 empty] | 0 - 15 | [15 empty] | 0.001
Escherichia coli | # per 100mL | [14 empty] | 0 - 130 | [15 empty] | 130 | Recreational
Faecal coliforms | # per 100mL |  |  |  | 0 | 1 | 10 | 100 |  |  |  |  | ≤ 1 |  | 0 - 200 | 0 - 130 | [15 empty] | 130 | Recreational
Aluminium | mg/L | ≤ 0.01* | 0.02* | 0.15* | 0.15 | 0.5 | > 0.5 | [5 empty] | ≤ 5 | 20 | 5 | [16 empty] | 0.15 | Aquatic
Boron | mg/L | [11 empty] | ≤ 0.5 | 1 | 5 | [16 empty] | 0.5 | Irrigation
Chromium (VI) | mg/L | ≤ 0.007 | 0.014 | 0.2 | 0.05 |  | 1 | [5 empty] | ≤ 0.1 | 1 | 0-1 | [16 empty] | 0.05 | Aquatic
Iron | mg/L | variation of 10% from background conc. Allowed |  |  | 0.1 | 0.3 | 1 | > 1.0 | 0.1 | 0.2 | 0.3 | 10 | ≤ 5 | 20 | 0 -10 | [16 empty] | 0.1 | Domestic
Manganese | mg/L | 0.18 | 0.37 | 1.3 | 0.05 | 0.15 | 1 | > 1.0 | 0.05 | 0.1 | 0.2 | 10 | ≤ 0.02 | 10 | 10 | [16 empty] | 0.02 | Irrigation
[19 empty] | 1000009806 | 1000009805 | 1000009807 | 90489/ B6H1 | 90490/ B6H3
[18 empty] | Variable | 95% | 95% | 95% | 95% | 95%
[18 empty] | Calcium (dissolved) | 30 | 71 | 36 | 21.9 | 12.05
[18 empty] | Chloride (dissolved) | 5.13 | 5.39 | 5.2 | 6.99 | 6.43
[18 empty] | Total Dissolved Solids | 109.55 | 162.88 | 122.19 | 170 | 98.03
[18 empty] | Electrical Conductivity | 17 | 23.03 | 20 | 22.8 | 12
[18 empty] | Fluoride (dissolved) | 0.2 | 0.14 | 0.2 | 0.3 | 0.28
[18 empty] | Potassium (dissolved) | 1.05 | 0.7 | 0.65 | 1.64 | 1.88
[18 empty] | Magnesium (dissolved) | 29.1 | 38 | 35.8 | 13.1 | 6.37
[18 empty] | Sodium (dissolved) | 4.62 | 7.3 | 5.48 | 3.76 | 3.81
[18 empty] | Ammonia (unionised) | 0.67 | 0.78 | 0.84 | 0.12 | 0.09
[18 empty] | Nitrate | 0.23 | 0.93 | 0.38 | 0.26 | 0.04
[18 empty] | Total Phosphorus |  |  |  | 0.08 | 0.05
[18 empty] | Ortho-phosphate | 0.1 | 0.01 | 0.01 | 0.01 | 0.01
[18 empty] | Silica (dissolved) | 5.73 | 5.27 | 5.12 | 5.48 | 4.59
[18 empty] | Sulphate (dissolved) | 18.45 | 25.48 | 25.33 | 21.4 | 9.57
[18 empty] | Total Alkalinity | 54.49 | 88.93 | 61.6 | 88.69 | 55.19
Note on AG11: as NH4-N
Note on AI11: WMS data is for NH4 not NH3, therefore an acceptable limit of 0,15 as proposed in the DWA, 2011 status assessmert report is used as compliance value
u/s Pilgrims Rest
d/s Pilgrims Rest
Morgenzon River just u/s of cofluence with Blyde
d/s on Blyde just upstream of confluence with Treur River
Treur River

## MU49
MU49 |  | Aquatic |  |  | Domestic |  |  |  | Industry |  |  |  | Irrigation |  | Livestock Watering | Recreational Use | 1000009802 (L13) |  |  | 1000009801 (L12) |  |  | 90506/ B7H9 |  |  | Proposed WQPL | Compliance against accetable limit for domestic; irrigation or aquatic guideline
Variable | Units | TWQR | CEV | AEV | TWQR | A# | T# | U# | 1 | 2 | 3 | 4 | TWQR | A | TWQR | TWQR | 5% | 50% | 95% | 5% | 50% | 95% | 5% | 50% | 95%
Calcium (dissolved) | mg/L |  |  |  | 32 | 80 | > 80 | [7 empty] | ≤ 1000 |  | 33.0885 | 70.9325 | 116 | 20.1456 | 33.3 | 135.8 | 20.3618 | 29.9 | 38.705 | 40 | Domestic | compliant
Chloride (dissolved) | mg/L |  |  |  | 100 | 200 | 600 | > 600 | 20 | 40 | 100 | 500 | ≤ 100 | 140 | 1500 |  | 14.277 | 17 | 22.25 | 17.9062 | 32.728 | 52.7182 | 16.87 | 50.144 | 75.89 | 80 | Domestic; irrigation | compliant
Total Dissolved Solids | mg/L |  |  |  | 450 | 1000 | 2400 | 3400 | 100 | 200 | 450 | 1600 | 260 | 600 | 0 - 1000 |  | 352.5843 | 464.098 | 514.6182 | 223.887 | 388.37 | 463.6938 | 197.75 | 409 | 557.7902 | 500 | Irrigation | non-compliant
Electrical Conductivity | mS/m |  |  |  | 70 | 150 | 370 | 520 | 15 | 30 | 70 | 250 | 40 | 90 |  |  | 51.94 | 57.2 | 66.015 | 32.18 | 49 | 62.38 | 27.695 | 55.775 | 78.19 | 80 | Irrigation; drinking | non-compliant
Fluoride (dissolved) | mg/L | ≤ 0.75 | 1.5 | 2.54 | 0.7 | 1 | 1.5 | > 1.5 |  |  |  |  | ≤ 2 | 15 | 2 |  | 0.0825 | 0.1845 | 0.255 | 0.0865 | 0.3155 | 0.539 | 0.15 | 0.32 | 0.5845 | 0.7 | Domestic | compliant
Potassium (dissolved) | mg/L |  |  |  | < 50 | 50 | 100 | > 100 | [8 empty] | 0.823 | 0.9 | 1.1065 | 1.7 | 2.92 | 4.915 | 1.6477 | 2.725 | 4.539 | 10 | Domestic | compliant
Magnesium (dissolved) | mg/L |  |  |  | 30 | 50 | 70 | > 70 | [6 empty] | 500 |  | 35.1878 | 90.279 | 175.5 | 14.68 | 29.7 | 161.4 | 11.065 | 25.85 | 40.135 | 45 | Domestic | compliant
Sodium (dissolved) | mg/L |  |  |  | 100 | 200 | 400 | > 400 |  |  |  |  | ≤ 70 | 115 | 0 - 2000 |  | 8.6263 | 10.5895 | 12.6 | 18.8 | 30.9 | 45.8 | 15.3625 | 44.5 | 75.07 | 70 | Irrigation | non- compliant
Ammonia (unionised) | mg/L | ≤ 0.007 | 0.015 | 0.1 | 1 | 2 | 10 | > 10 | [8 empty] | 0.02 | 0.25 | 1.64 | 0.02 | 0.25 | 0.925 | 0.02 | 0.02 | 0.08 | 0.05 | Aquatic | compliant
Nitrate | mg/L |  |  |  | 6 | 10 | 20 | > 20 | [6 empty] | 0 - 100 |  | 1.2586 | 2.292 | 3.7086 | 0.23825 | 0.64 | 1.3317 | 0.02 | 0.202 | 0.8043 | 0.5 | Domestic | compliant
Total Phosphorus | mg/L | [21 empty] | 0.0143 | 0.026 | 0.0359 | 0.25
pH |  | variation of 0.5 or by 5% from background values allowed |  |  | 6-9 |  |  |  | 7-8 | 6.5-8 | 6.5-8 | 5-10 | 6.5-8.4 |  |  | 6.5-8.5 | 7.09 | 7.9505 | 8.4793 | 7.13 | 8.09 | 8.6 | 7.2135 | 8.3 | 8.8255 | 6.5-8.8 | Irrigation | compliant | non-compliant
Ortho-phosphate | mg/L | < 0.005 | 0.025 | > 0.025 | [12 empty] | 0.005 | 0.1 | 0.505 | 0.005 | 0.2 | 0.88 | 0.003 | 0.017 | 0.0624 | 0.02 | Aquatic | compliant
Sulphate (dissolved) | mg/L |  |  |  | 200 |  | 400 |  | 30 | 80 | 200 | 500 |  |  | 0 - 1000 |  | 2 | 6 | 13.7136 | 10.915 | 45.5 | 71.1 | 8.6 | 32 | 67.695 | 75 | domestic (acceptable based on SANS 241: 2015) | compliant
Total Alkalinity | mg/L | [7 empty] | 50 | 120 | 300 | 1200 |  |  |  |  | 207.2632 | 276 | 295.7555 | 89.6966 | 155 | 221.8 | 85.24 | 173.4 | 233.3968 | 240 | Industry | compliant
Dissolved Organic Carbon |  |  |  |  | 5 | 10 | 20 | > 20 | [17 empty] | 5 | Domestic
Dissolved Oxygen | mg/L | [24 empty] | 9 | Aquatic
SAR | meq0.5 | [11 empty] | ≤ 2 | 8 | [11 empty] | 2 | Irrigation
Suspended Solids | mg/L | [7 empty] | 3 | 5 | 5 | 25 | quality affected | [12 empty] | 25 | Irrigation
Chlorophyll a | mg/l chl a |  |  |  | 0.001 | 0.015 | 0.1 | [8 empty] | 0 - 15 | [9 empty] | 0.001
Escherichia coli | # per 100mL | [14 empty] | 0 - 130 | [9 empty] | 130 | Recreational
Faecal coliforms | # per 100mL |  |  |  | 0 | 1 | 10 | 100 |  |  |  |  | ≤ 1 |  | 0 - 200 | 0 - 130 | [9 empty] | 130 | Recreational
Aluminium | mg/L | ≤ 0.01* | 0.02* | 0.15* | 0.15 | 0.5 | > 0.5 | [5 empty] | ≤ 5 | 20 | 5 | [10 empty] | 0.15 | Aquatic
Boron | mg/L | [11 empty] | ≤ 0.5 | 1 | 5 | [10 empty] | 0.5 | Irrigation
Chromium (VI) | mg/L | ≤ 0.007 | 0.014 | 0.2 | 0.05 |  | 1 | [5 empty] | ≤ 0.1 | 1 | 0-1 | [10 empty] | 0.05 | Aquatic
Iron | mg/L | variation of 10% from background conc. Allowed |  |  | 0.1 | 0.3 | 1 | > 1.0 | 0.1 | 0.2 | 0.3 | 10 | ≤ 5 | 20 | 0 -10 | [10 empty] | 0.1 | Domestic
Manganese | mg/L | 0.18 | 0.37 | 1.3 | 0.05 | 0.15 | 1 | > 1.0 | 0.05 | 0.1 | 0.2 | 10 | ≤ 0.02 | 10 | 10 | [10 empty] | 0.02 | Irrigation
Note on AA11: as NH4-N
Note on AC11: WMS data is for NH4 not NH3, therefore an acceptable limit of 0,15 as proposed in the DWA, 2011 status assessmert report is used as compliance value

## MU50
MU50 |  | Aquatic |  |  | Domestic |  |  |  | Industry |  |  |  | Irrigation |  | Livestock Watering | Recreational Use | 1000009799 |  |  | Proposed WQPL | Compliance against accetable limit for domestic; irrigation or aquatic guideline
Variable | Units | TWQR | CEV | AEV | TWQR | A# | T# | U# | 1 | 2 | 3 | 4 | TWQR | A | TWQR | TWQR | 5% | 50% | 95%
Calcium (dissolved) | mg/L |  |  |  | 32 | 80 | > 80 | [7 empty] | ≤ 1000 |  | 8.95 | 22.2815 | 39.5 | 40 | Domestic | compliant
Chloride (dissolved) | mg/L |  |  |  | 100 | 200 | 600 | > 600 | 20 | 40 | 100 | 500 | ≤ 100 | 140 | 1500 |  | 2.6843 | 5.931 | 12.1549 | 15 | Domestic; irrigation | compliant
Total Dissolved Solids | mg/L |  |  |  | 450 | 1000 | 2400 | 3400 | 100 | 200 | 450 | 1600 | 260 | 600 | 0 - 1000 |  | 95.8076 | 133.202 | 162.3686 | 180 | Irrigation | compliant
Electrical Conductivity | mS/m |  |  |  | 70 | 150 | 370 | 520 | 15 | 30 | 70 | 250 | 40 | 90 |  |  | 11.04 | 17 | 23.72 | 30 | Irrigation; drinking | compliant
Fluoride (dissolved) | mg/L | ≤ 0.75 | 1.5 | 2.54 | 0.7 | 1 | 1.5 | > 1.5 |  |  |  |  | ≤ 2 | 15 | 2 |  | 0.01 | 0.1 | 0.20615 | 0.7 | Domestic | compliant
Potassium (dissolved) | mg/L |  |  |  | < 50 | 50 | 100 | > 100 | [8 empty] | 0.3 | 0.4965 | 1.2537 | 10 | Domestic | compliant
Magnesium (dissolved) | mg/L |  |  |  | 30 | 50 | 70 | > 70 | [6 empty] | 500 |  | 4.8 | 20.3905 | 41.5 | 45 | Domestic | compliant
Sodium (dissolved) | mg/L |  |  |  | 100 | 200 | 400 | > 400 |  |  |  |  | ≤ 70 | 115 | 0 - 2000 |  | 3.705 | 5.1645 | 9.3074 | 15 | Irrigation | compliant
Ammonia (unionised) | mg/L | ≤ 0.007 | 0.015 | 0.1 | 1 | 2 | 10 | > 10 | [8 empty] | 0.02 | 0.25 | 0.8 | 0.05 | Aquatic | non-compliant
Nitrate | mg/L |  |  |  | 6 | 10 | 20 | > 20 | [6 empty] | 0 - 100 |  | 0.1256 | 0.229 | 0.3436 | 0.5 | Domestic | compliant
Total Phosphorus | mg/L | [18 empty] | 0.25
pH |  | variation of 0.5 or by 5% from background values allowed |  |  | 6-9 |  |  |  | 7-8 | 6.5-8 | 6.5-8 | 5-10 | 6.5-8.4 |  |  | 6.5-8.5 | 6.2 | 7.541 | 8.213 | 6.5-8.4 | Irrigation | compliant | compliant
Ortho-phosphate | mg/L | < 0.005 | 0.025 | > 0.025 | [12 empty] | 0.005 | 0.17 | 0.5 | 0.2 | Aquatic | non-compliant
Sulphate (dissolved) | mg/L |  |  |  | 200 |  | 400 |  | 30 | 80 | 200 | 500 |  |  | 0 - 1000 |  | 2.15 | 10 | 18.2379 | 25 | domestic (acceptable based on SANS 241: 2015) | compliant
Total Alkalinity | mg/L | [7 empty] | 50 | 120 | 300 | 1200 |  |  |  |  | 41.5 | 69 | 90.5 | 100 | Industry | compliant
Dissolved Organic Carbon |  |  |  |  | 5 | 10 | 20 | > 20 | [11 empty] | 5 | Domestic
Dissolved Oxygen | mg/L | [18 empty] | 9 | Aquatic
SAR | meq0.5 | [11 empty] | ≤ 2 | 8 | [5 empty] | 2 | Irrigation
Suspended Solids | mg/L | [7 empty] | 3 | 5 | 5 | 25 | quality affected | [6 empty] | 25 | Irrigation
Chlorophyll a | mg/l chl a |  |  |  | 0.001 | 0.015 | 0.1 | [8 empty] | 0 - 15 |  |  |  | 0.001
Escherichia coli | # per 100mL | [14 empty] | 0 - 130 |  |  |  | 130 | Recreational
Faecal coliforms | # per 100mL |  |  |  | 0 | 1 | 10 | 100 |  |  |  |  | ≤ 1 |  | 0 - 200 | 0 - 130 |  |  |  | 130 | Recreational
Aluminium | mg/L | ≤ 0.01* | 0.02* | 0.15* | 0.15 | 0.5 | > 0.5 | [5 empty] | ≤ 5 | 20 | 5 |  |  |  |  | 0.15 | Aquatic
Boron | mg/L | [11 empty] | ≤ 0.5 | 1 | 5 |  |  |  |  | 0.5 | Irrigation
Chromium (VI) | mg/L | ≤ 0.007 | 0.014 | 0.2 | 0.05 |  | 1 | [5 empty] | ≤ 0.1 | 1 | 0-1 |  |  |  |  | 0.05 | Aquatic
Iron | mg/L | variation of 10% from background conc. Allowed |  |  | 0.1 | 0.3 | 1 | > 1.0 | 0.1 | 0.2 | 0.3 | 10 | ≤ 5 | 20 | 0 -10 |  |  |  |  | 0.1 | Domestic
Manganese | mg/L | 0.18 | 0.37 | 1.3 | 0.05 | 0.15 | 1 | > 1.0 | 0.05 | 0.1 | 0.2 | 10 | ≤ 0.02 | 10 | 10 |  |  |  |  | 0.02 | Irrigation
[9 empty] | 8.95 | 2.6843 | 95.8076 | 11.04 |  |  | 0.3 | 4.8 | 3.705 | 0.02 | 0.1256 | #NUM! | 6.2 | 0.005 | 2.15 | 41.5
[9 empty] | 22.2815 | 5.931 | 133.202 | 17 |  |  | 0.4965 | 20.3905 | 5.1645 | 0.25 | 0.229 | #NUM! | 7.541 | 0.17 | 10 | 69
[9 empty] | 39.5 | 12.1549 | 162.3686 | 23.72 |  |  | 1.2537 | 41.5 | 9.3074 | 0.8 | 0.3436 | #NUM! | 8.213 | 0.5 | 18.2379 | 90.5
Note on U11: as NH4-N
Note on W11: WMS data is for NH4 not NH3, therefore an acceptable limit of 0,15 as proposed in the DWA, 2011 status assessmert report is used as compliance value

## MU51
MU51 |  | Aquatic |  |  | Domestic |  |  |  | Industry |  |  |  | Irrigation |  | Livestock Watering | Recreational Use | 1000009798 |  |  | Proposed WQPL | Compliance against accetable limit for domestic; irrigation or aquatic guideline
Variable | Units | TWQR | CEV | AEV | TWQR | A# | T# | U# | 1 | 2 | 3 | 4 | TWQR | A | TWQR | TWQR | 5% | 50% | 95%
Calcium (dissolved) | mg/L |  |  |  | 32 | 80 | > 80 | [7 empty] | ≤ 1000 |  | 3.7446 | 6 | 11.3 | 20 | Domestic | compliant
Chloride (dissolved) | mg/L |  |  |  | 100 | 200 | 600 | > 600 | 20 | 40 | 100 | 500 | ≤ 100 | 140 | 1500 |  | 6.773 | 8.5775 | 11.25 | 115 | Domestic; irrigation | compliant
Total Dissolved Solids | mg/L |  |  |  | 450 | 1000 | 2400 | 3400 | 100 | 200 | 450 | 1600 | 260 | 600 | 0 - 1000 |  | 52.2094 | 57.1285 | 61.7441 | 80 | Irrigation | compliant
Electrical Conductivity | mS/m |  |  |  | 70 | 150 | 370 | 520 | 15 | 30 | 70 | 250 | 40 | 90 |  |  | 6.78 | 8.7 | 10.658 | 15 | Irrigation; drinking | compliant
Fluoride (dissolved) | mg/L | ≤ 0.75 | 1.5 | 2.54 | 0.7 | 1 | 1.5 | > 1.5 |  |  |  |  | ≤ 2 | 15 | 2 |  | 0.01 | 0.1 | 0.18425 | 0.7 | Domestic | compliant
Potassium (dissolved) | mg/L |  |  |  | < 50 | 50 | 100 | > 100 | [8 empty] | 0.645 | 0.896 | 1.7713 | 10 | Domestic | compliant
Magnesium (dissolved) | mg/L |  |  |  | 30 | 50 | 70 | > 70 | [6 empty] | 500 |  | 1.1625 | 3.5 | 8 | 15 | Domestic | compliant
Sodium (dissolved) | mg/L |  |  |  | 100 | 200 | 400 | > 400 |  |  |  |  | ≤ 70 | 115 | 0 - 2000 |  | 6.25 | 8.9635 | 12.05 | 15 | Irrigation | compliant
Ammonia (unionised) | mg/L | ≤ 0.007 | 0.015 | 0.1 | 1 | 2 | 10 | > 10 | [8 empty] | 0.02 | 0.1 | 0.7 | 0.05 | Aquatic | compliant
Nitrate | mg/L |  |  |  | 6 | 10 | 20 | > 20 | [6 empty] | 0 - 100 |  | 0.0496 | 0.111 | 0.1962 | 0.5 | Domestic | compliant
Total Phosphorus | mg/L | [18 empty] | 0.25
pH |  | variation of 0.5 or by 5% from background values allowed |  |  | 6-9 |  |  |  | 7-8 | 6.5-8 | 6.5-8 | 5-10 | 6.5-8.4 |  |  | 6.5-8.5 | 5.5 | 7.5 | 8.3 | 6.5 - 8.4 | Irrigation | compliant | compliant
Ortho-phosphate | mg/L | < 0.005 | 0.025 | > 0.025 | [12 empty] | 0.005 | 0.2 | 0.5 | 0.2 | Aquatic | non-compliant
Sulphate (dissolved) | mg/L |  |  |  | 200 |  | 400 |  | 30 | 80 | 200 | 500 |  |  | 0 - 1000 |  | 1.5 | 2 | 6.3 | 15 | domestic (acceptable based on SANS 241: 2015) | compliant
Total Alkalinity | mg/L | [7 empty] | 50 | 120 | 300 | 1200 |  |  |  |  | 20.1397 | 29.0145 | 49.25 | 60 | Industry | compliant
Dissolved Organic Carbon |  |  |  |  | 5 | 10 | 20 | > 20 | [11 empty] | 5 | Domestic
Dissolved Oxygen | mg/L | [18 empty] | 9 | Aquatic
SAR | meq0.5 | [11 empty] | ≤ 2 | 8 | [5 empty] | 2 | Irrigation
Suspended Solids | mg/L | [7 empty] | 3 | 5 | 5 | 25 | quality affected | [6 empty] | 25 | Irrigation
Chlorophyll a | mg/l chl a |  |  |  | 0.001 | 0.015 | 0.1 | [8 empty] | 0 - 15 |  |  |  | 0.001
Escherichia coli | # per 100mL | [14 empty] | 0 - 130 |  |  |  | 130 | Recreational
Faecal coliforms | # per 100mL |  |  |  | 0 | 1 | 10 | 100 |  |  |  |  | ≤ 1 |  | 0 - 200 | 0 - 130 |  |  |  | 130 | Recreational
Aluminium | mg/L | ≤ 0.01* | 0.02* | 0.15* | 0.15 | 0.5 | > 0.5 | [5 empty] | ≤ 5 | 20 | 5 |  |  |  |  | 0.01 | Aquatic
Boron | mg/L | [11 empty] | ≤ 0.5 | 1 | 5 |  |  |  |  | 5 | Irrigation
Chromium (VI) | mg/L | ≤ 0.007 | 0.014 | 0.2 | 0.05 |  | 1 | [5 empty] | ≤ 0.1 | 1 | 0-1 |  |  |  |  | 0.007 | Aquatic
Iron | mg/L | variation of 10% from background conc. Allowed |  |  | 0.1 | 0.3 | 1 | > 1.0 | 0.1 | 0.2 | 0.3 | 10 | ≤ 5 | 20 | 0 -10 |  |  |  |  | 0.1 | Domestic
Manganese | mg/L | 0.18 | 0.37 | 1.3 | 0.05 | 0.15 | 1 | > 1.0 | 0.05 | 0.1 | 0.2 | 10 | ≤ 0.02 | 10 | 10 |  |  |  |  | 0.02 | Irrigation
Note on U11: as NH4-N
Note on W11: WMS data is for NH4 not NH3, therefore an acceptable limit of 0,15 as proposed in the DWA, 2011 status assessmert report is used as compliance value

## MU52
MU52 |  | Aquatic |  |  | Domestic |  |  |  | Industry |  |  |  | Irrigation |  | Livestock Watering | Recreational Use | no monitoring points | Proposed WQPL | Compliance against accetable limit for domestic; irrigation or aquatic guideline
Variable | Units | TWQR | CEV | AEV | TWQR | A# | T# | U# | 1 | 2 | 3 | 4 | TWQR | A | TWQR | TWQR
Calcium (dissolved) | mg/L |  |  |  | 32 | 80 | > 80 | [7 empty] | ≤ 1000 |  |  | 32 | Domestic
Chloride (dissolved) | mg/L |  |  |  | 100 | 200 | 600 | > 600 | 20 | 40 | 100 | 500 | ≤ 100 | 140 | 1500 |  |  | 100 | Domestic; irrigation
Total Dissolved Solids | mg/L |  |  |  | 450 | 1000 | 2400 | 3400 | 100 | 200 | 450 | 1600 | 260 | 600 | 0 - 1000 |  |  | 260 | Irrigation
Electrical Conductivity | mS/m |  |  |  | 70 | 150 | 370 | 520 | 15 | 30 | 70 | 250 | 40 | 90 |  |  |  | 40 | Irrigation; drinking
Fluoride (dissolved) | mg/L | ≤ 0.75 | 1.5 | 2.54 | 0.7 | 1 | 1.5 | > 1.5 |  |  |  |  | ≤ 2 | 15 | 2 |  |  | 0.7 | Domestic
Potassium (dissolved) | mg/L |  |  |  | < 50 | 50 | 100 | > 100 | [9 empty] | 50 | Domestic
Magnesium (dissolved) | mg/L |  |  |  | 30 | 50 | 70 | > 70 | [6 empty] | 500 |  |  | 30 | Domestic
Sodium (dissolved) | mg/L |  |  |  | 100 | 200 | 400 | > 400 |  |  |  |  | ≤ 70 | 115 | 0 - 2000 |  |  | 70 | Irrigation
Ammonia (unionised) | mg/L | ≤ 0.007 | 0.015 | 0.1 | 1 | 2 | 10 | > 10 | [9 empty] | 0.05 | Aquatic
Nitrate | mg/L |  |  |  | 6 | 10 | 20 | > 20 | [6 empty] | 0 - 100 |  |  | 0.5 | Domestic
Total Phosphorus | mg/L | [16 empty] | 0.25
pH |  | variation of 0.5 or by 5% from background values allowed |  |  | 6-9 |  |  |  | 7-8 | 6.5-8 | 6.5-8 | 5-10 | 6.5-8.4 |  |  | 6.5-8.5 |  | 6.5 - 8.4 | Irrigation
Ortho-phosphate | mg/L | < 0.005 | 0.025 | > 0.025 | [13 empty] | 0.005 | Aquatic
Sulphate (dissolved) | mg/L |  |  |  | 200 |  | 400 |  | 30 | 80 | 200 | 500 |  |  | 0 - 1000 |  |  | 30 | domestic (acceptable based on SANS 241: 2015)
Total Alkalinity | mg/L | [7 empty] | 50 | 120 | 300 | 1200 | [6 empty] | Industry
Dissolved Organic Carbon |  |  |  |  | 5 | 10 | 20 | > 20 | [9 empty] | 5 | Domestic
Dissolved Oxygen | mg/L | [16 empty] | 9 | Aquatic
SAR | meq0.5 | [11 empty] | ≤ 2 | 8 |  |  |  | 2 | Irrigation
Suspended Solids | mg/L | [7 empty] | 3 | 5 | 5 | 25 | quality affected |  |  |  |  | 25 | Irrigation
Chlorophyll a | mg/l chl a |  |  |  | 0.001 | 0.015 | 0.1 | [8 empty] | 0 - 15 |  | 0.001
Escherichia coli | # per 100mL | [14 empty] | 0 - 130 |  | 130 | Recreational
Faecal coliforms | # per 100mL |  |  |  | 0 | 1 | 10 | 100 |  |  |  |  | ≤ 1 |  | 0 - 200 | 0 - 130 |  | 130 | Recreational
Aluminium | mg/L | ≤ 0.01* | 0.02* | 0.15* | 0.15 | 0.5 | > 0.5 | [5 empty] | ≤ 5 | 20 | 5 |  |  | 0.01 | Aquatic
Boron | mg/L | [11 empty] | ≤ 0.5 | 1 | 5 |  |  | 5 | Irrigation
Chromium (VI) | mg/L | ≤ 0.007 | 0.014 | 0.2 | 0.05 |  | 1 | [5 empty] | ≤ 0.1 | 1 | 0-1 |  |  | 0.007 | Aquatic
Iron | mg/L | variation of 10% from background conc. Allowed |  |  | 0.1 | 0.3 | 1 | > 1.0 | 0.1 | 0.2 | 0.3 | 10 | ≤ 5 | 20 | 0 -10 |  |  | 0.1 | Domestic
Manganese | mg/L | 0.18 | 0.37 | 1.3 | 0.05 | 0.15 | 1 | > 1.0 | 0.05 | 0.1 | 0.2 | 10 | ≤ 0.02 | 10 | 10 |  |  | 0.02 | Irrigation
Note on U11: as NH4-N
Note on W11: WMS data is for NH4 not NH3, therefore an acceptable limit of 0,15 as proposed in the DWA, 2011 status assessmert report is used as compliance value

## MU53
MU53 |  | Aquatic |  |  | Domestic |  |  |  | Industry |  |  |  | Irrigation |  | Livestock Watering | Recreational Use | 190528 |  |  | 90515 |  |  | Proposed WQPL | Compliance against accetable limit for domestic; irrigation or aquatic guideline
Variable | Units | TWQR | CEV | AEV | TWQR | A# | T# | U# | 1 | 2 | 3 | 4 | TWQR | A | TWQR | TWQR | 5% | 50% | 95% | 5% | 50% | 95%
Calcium (dissolved) | mg/L |  |  |  | 32 | 80 | > 80 | [7 empty] | ≤ 1000 |  | 28.9106 | 30.1805 | 32.5172 | 19.8986 | 33.9555 | 91.93 | 32 | Domestic | non-compliant
Chloride (dissolved) | mg/L |  |  |  | 100 | 200 | 600 | > 600 | 20 | 40 | 100 | 500 | ≤ 100 | 140 | 1500 |  | 31.698 | 54.192 | 57.6656 | 14.39 | 41.63 | 115.4 | 100 | Domestic; irrigation | non-compliant
Total Dissolved Solids | mg/L |  |  |  | 450 | 1000 | 2400 | 3400 | 100 | 200 | 450 | 1600 | 260 | 600 | 0 - 1000 |  | 316.6023 | 449.337 | 509.9178 | 218.4 | 395 | 905 | 500 | Irrigation | non-compliant
Electrical Conductivity | mS/m |  |  |  | 70 | 150 | 370 | 520 | 15 | 30 | 70 | 250 | 40 | 90 |  |  | 46.9 | 59.9 | 69.075 | 30.3675 | 66.85 | 209.65 | 70 | Irrigation; drinking | non-compliant
Fluoride (dissolved) | mg/L | ≤ 0.75 | 1.5 | 2.54 | 0.7 | 1 | 1.5 | > 1.5 |  |  |  |  | ≤ 2 | 15 | 2 |  | 0.29005 | 0.376 | 0.41265 | 0.215 | 0.56 | 2.89 | 0.7 | Domestic | non-compliant
Potassium (dissolved) | mg/L |  |  |  | < 50 | 50 | 100 | > 100 | [8 empty] | 3.3012 | 3.519 | 4.5153 | 2.702 | 8.09 | 53.173 | 50 | Domestic | non-compliant
Magnesium (dissolved) | mg/L |  |  |  | 30 | 50 | 70 | > 70 | [6 empty] | 500 |  | 21.5448 | 30.4355 | 37.3644 | 11.7553 | 34.8265 | 157.73 | 50 | Domestic | non-compliant
Sodium (dissolved) | mg/L |  |  |  | 100 | 200 | 400 | > 400 |  |  |  |  | ≤ 70 | 115 | 0 - 2000 |  | 28.7154 | 48.654 | 51.0282 | 17.6283 | 50.8 | 161.35 | 70 | Irrigation | non-compliant
Ammonia (unionised) | mg/L | ≤ 0.007 | 0.015 | 0.1 | 1 | 2 | 10 | > 10 | [8 empty] | 0.025 | 0.0375 | 0.08485 | 0.02 | 0.043 | 0.157 | 0.05 | Aquatic | compliant
Nitrate | mg/L |  |  |  | 6 | 10 | 20 | > 20 | [6 empty] | 0 - 100 |  | 0.025 | 0.0375 | 0.2183 | 0.02 | 0.05 | 0.7129 | 0.5 | Domestic | compliant
Total Phosphorus | mg/L | [15 empty] | 0.0313 | 0.034 | 0.0403 | 0.032775 | 0.08 | 0.3126 | 0.25
pH |  | variation of 0.5 or by 5% from background values allowed |  |  | 6-9 |  |  |  | 7-8 | 6.5-8 | 6.5-8 | 5-10 | 6.5-8.4 |  |  | 6.5-8.5 | 7.9781 | 8.4205 | 8.6342 | 7.5796 | 8.28 | 8.6465 | 6.5 - 8.4 | Irrigation | compliant | non-compliant
Ortho-phosphate | mg/L | < 0.005 | 0.025 | > 0.025 | [12 empty] | 0.01015 | 0.013 | 0.02265 | 0.005 | 0.017 | 0.0591 | 0.005 | Aquatic | compliant
Sulphate (dissolved) | mg/L |  |  |  | 200 |  | 400 |  | 30 | 80 | 200 | 500 |  |  | 0 - 1000 |  | 44.1225 | 57.9115 | 61.8481 | 17.9 | 88.4 | 748.6 | 400 | domestic (acceptable based on SANS 241: 2015) | non-complaint
Total Alkalinity | mg/L | [7 empty] | 50 | 120 | 300 | 1200 |  |  |  |  | 119.1822 | 194.4205 | 221.5266 | 82.7 | 161.954 | 276.1 | 300 | Industry | compliant
Dissolved Organic Carbon |  |  |  |  | 5 | 10 | 20 | > 20 | [14 empty] | 5 | Domestic
Dissolved Oxygen | mg/L | [21 empty] | 9 | Aquatic
SAR | meq0.5 | [11 empty] | ≤ 2 | 8 | [8 empty] | 2 | Irrigation
Suspended Solids | mg/L | [7 empty] | 3 | 5 | 5 | 25 | quality affected | [9 empty] | 25 | Irrigation
Chlorophyll a | mg/l chl a |  |  |  | 0.001 | 0.015 | 0.1 | [8 empty] | 0 - 15 | [6 empty] | 0.001
Escherichia coli | # per 100mL | [14 empty] | 0 - 130 | [6 empty] | 130 | Recreational
Faecal coliforms | # per 100mL |  |  |  | 0 | 1 | 10 | 100 |  |  |  |  | ≤ 1 |  | 0 - 200 | 0 - 130 | [6 empty] | 130 | Recreational
Aluminium | mg/L | ≤ 0.01* | 0.02* | 0.15* | 0.15 | 0.5 | > 0.5 | [5 empty] | ≤ 5 | 20 | 5 | [7 empty] | 0.01 | Aquatic
Boron | mg/L | [11 empty] | ≤ 0.5 | 1 | 5 | [7 empty] | 5 | Irrigation
Chromium (VI) | mg/L | ≤ 0.007 | 0.014 | 0.2 | 0.05 |  | 1 | [5 empty] | ≤ 0.1 | 1 | 0-1 | [7 empty] | 0.007 | Aquatic
Iron | mg/L | variation of 10% from background conc. Allowed |  |  | 0.1 | 0.3 | 1 | > 1.0 | 0.1 | 0.2 | 0.3 | 10 | ≤ 5 | 20 | 0 -10 | [7 empty] | 0.1 | Domestic
Manganese | mg/L | 0.18 | 0.37 | 1.3 | 0.05 | 0.15 | 1 | > 1.0 | 0.05 | 0.1 | 0.2 | 10 | ≤ 0.02 | 10 | 10 | [7 empty] | 0.02 | Irrigation
Note on X11: as NH4-N
Note on Z11: WMS data is for NH4 not NH3, therefore an acceptable limit of 0,15 as proposed in the DWA, 2011 status assessmert report is used as compliance value

## MU54
MU54 |  | Aquatic |  |  | Domestic |  |  |  | Industry |  |  |  | Irrigation |  | Livestock Watering | Recreational Use | 1000009795 |  |  | Proposed WQPL | Compliance against accetable limit for domestic; irrigation or aquatic guideline
Variable | Units | TWQR | CEV | AEV | TWQR | A# | T# | U# | 1 | 2 | 3 | 4 | TWQR | A | TWQR | TWQR | 5% | 50% | 95%
Calcium (dissolved) | mg/L |  |  |  | 32 | 80 | > 80 | [7 empty] | ≤ 1000 |  | 13.14 | 18.643 | 27.1775 | 32 | Domestic | compliant
Chloride (dissolved) | mg/L |  |  |  | 100 | 200 | 600 | > 600 | 20 | 40 | 100 | 500 | ≤ 100 | 140 | 1500 |  | 18.116 | 23.5 | 44.4109 | 50 | Domestic; irrigation | compliant
Total Dissolved Solids | mg/L |  |  |  | 450 | 1000 | 2400 | 3400 | 100 | 200 | 450 | 1600 | 260 | 600 | 0 - 1000 |  | 161.6892 | 233.781 | 300.6658 | 300 | Irrigation | non-compliant
Electrical Conductivity | mS/m |  |  |  | 70 | 150 | 370 | 520 | 15 | 30 | 70 | 250 | 40 | 90 |  |  | 15.89 | 30 | 47.84 | 50 | Irrigation; drinking | non-compliant
Fluoride (dissolved) | mg/L | ≤ 0.75 | 1.5 | 2.54 | 0.7 | 1 | 1.5 | > 1.5 |  |  |  |  | ≤ 2 | 15 | 2 |  | 0.01 | 0.1865 | 0.30135 | 0.7 | Domestic | compliant
Potassium (dissolved) | mg/L |  |  |  | < 50 | 50 | 100 | > 100 | [8 empty] | 1.4942 | 2.133 | 2.7304 | 10 | Domestic | compliant
Magnesium (dissolved) | mg/L |  |  |  | 30 | 50 | 70 | > 70 | [6 empty] | 500 |  | 6.575 | 10.971 | 19.0435 | 30 | Domestic | compliant
Sodium (dissolved) | mg/L |  |  |  | 100 | 200 | 400 | > 400 |  |  |  |  | ≤ 70 | 115 | 0 - 2000 |  | 15.77 | 20.272 | 34.2715 | 50 | Irrigation | compliant
Ammonia (unionised) | mg/L | ≤ 0.007 | 0.015 | 0.1 | 1 | 2 | 10 | > 10 | [8 empty] | 0.02 | 0.025 | 0.495 | 0.05 | Aquatic | compliant
Nitrate | mg/L |  |  |  | 6 | 10 | 20 | > 20 | [6 empty] | 0 - 100 |  | 0.025 | 0.04 | 0.3806 | 0.5 | Domestic | compliant
Total Phosphorus | mg/L | [18 empty] | 0.25
pH |  | variation of 0.5 or by 5% from background values allowed |  |  | 6-9 |  |  |  | 7-8 | 6.5-8 | 6.5-8 | 5-10 | 6.5-8.4 |  |  | 6.5-8.5 | 6.3 | 7.7 | 8.4092 | 6.5 - 8.4 | Irrigation | compliant | non-compliant
Ortho-phosphate | mg/L | < 0.005 | 0.025 | > 0.025 | [12 empty] | 0.005 | 0.2 | 0.5 | 0.2 | Aquatic | non-compliant
Sulphate (dissolved) | mg/L |  |  |  | 200 |  | 400 |  | 30 | 80 | 200 | 500 |  |  | 0 - 1000 |  | 2 | 5.543 | 19.8412 | 30 | domestic (acceptable based on SANS 241: 2015) | compliant
Total Alkalinity | mg/L | [7 empty] | 50 | 120 | 300 | 1200 |  |  |  |  | 62.7 | 77.2655 | 131.8012 | 135 | Industry | compliant
Dissolved Organic Carbon |  |  |  |  | 5 | 10 | 20 | > 20 | [11 empty] | 5 | Domestic
Dissolved Oxygen | mg/L | [18 empty] | 9 | Aquatic
SAR | meq0.5 | [11 empty] | ≤ 2 | 8 | [5 empty] | 2 | Irrigation
Suspended Solids | mg/L | [7 empty] | 3 | 5 | 5 | 25 | quality affected | [6 empty] | 25 | Irrigation
Chlorophyll a | mg/l chl a |  |  |  | 0.001 | 0.015 | 0.1 | [8 empty] | 0 - 15 |  |  |  | 0.001
Escherichia coli | # per 100mL | [14 empty] | 0 - 130 |  |  |  | 130 | Recreational
Faecal coliforms | # per 100mL |  |  |  | 0 | 1 | 10 | 100 |  |  |  |  | ≤ 1 |  | 0 - 200 | 0 - 130 |  |  |  | 130 | Recreational
Aluminium | mg/L | ≤ 0.01* | 0.02* | 0.15* | 0.15 | 0.5 | > 0.5 | [5 empty] | ≤ 5 | 20 | 5 |  |  |  |  | 0.01 | Aquatic
Boron | mg/L | [11 empty] | ≤ 0.5 | 1 | 5 |  |  |  |  | 5 | Irrigation
Chromium (VI) | mg/L | ≤ 0.007 | 0.014 | 0.2 | 0.05 |  | 1 | [5 empty] | ≤ 0.1 | 1 | 0-1 |  |  |  |  | 0.007 | Aquatic
Iron | mg/L | variation of 10% from background conc. Allowed |  |  | 0.1 | 0.3 | 1 | > 1.0 | 0.1 | 0.2 | 0.3 | 10 | ≤ 5 | 20 | 0 -10 |  |  |  |  | 0.1 | Domestic
Manganese | mg/L | 0.18 | 0.37 | 1.3 | 0.05 | 0.15 | 1 | > 1.0 | 0.05 | 0.1 | 0.2 | 10 | ≤ 0.02 | 10 | 10 |  |  |  |  | 0.02 | Irrigation
Note on U11: as NH4-N
Note on W11: WMS data is for NH4 not NH3, therefore an acceptable limit of 0,15 as proposed in the DWA, 2011 status assessmert report is used as compliance value

## MU57
MU55 |  | Aquatic |  |  | Domestic |  |  |  | Industry |  |  |  | Irrigation |  | Livestock Watering | Recreational Use | 90508 |  |  | Proposed WQPL | Compliance against accetable limit for domestic; irrigation or aquatic guideline
Variable | Units | TWQR | CEV | AEV | TWQR | A# | T# | U# | 1 | 2 | 3 | 4 | TWQR | A | TWQR | TWQR | 5% | 50% | 95%
Calcium (dissolved) | mg/L |  |  |  | 32 | 80 | > 80 | [7 empty] | ≤ 1000 |  | 4.64 | 8.296 | 15.5286 | 20 | Domestic | compliant
Chloride (dissolved) | mg/L |  |  |  | 100 | 200 | 600 | > 600 | 20 | 40 | 100 | 500 | ≤ 100 | 140 | 1500 |  | 4.6 | 8.369 | 13.6005 | 15 | Domestic; irrigation | compliant
Total Dissolved Solids | mg/L |  |  |  | 450 | 1000 | 2400 | 3400 | 100 | 200 | 450 | 1600 | 260 | 600 | 0 - 1000 |  | 60.3 | 103 | 167.9187 | 180 | Irrigation | compliant
Electrical Conductivity | mS/m |  |  |  | 70 | 150 | 370 | 520 | 15 | 30 | 70 | 250 | 40 | 90 |  |  | 9.2142 | 13.975 | 24.1435 | 30 | Irrigation; drinking | compliant
Fluoride (dissolved) | mg/L | ≤ 0.75 | 1.5 | 2.54 | 0.7 | 1 | 1.5 | > 1.5 |  |  |  |  | ≤ 2 | 15 | 2 |  | 0.05 | 0.114 | 0.3705 | 0.7 | Domestic | compliant
Potassium (dissolved) | mg/L |  |  |  | < 50 | 50 | 100 | > 100 | [8 empty] | 0.45715 | 0.92 | 2.3485 | 10 | Domestic | compliant
Magnesium (dissolved) | mg/L |  |  |  | 30 | 50 | 70 | > 70 | [6 empty] | 500 |  | 3.65 | 6.463 | 10.75 | 15 | Domestic | compliant
Sodium (dissolved) | mg/L |  |  |  | 100 | 200 | 400 | > 400 |  |  |  |  | ≤ 70 | 115 | 0 - 2000 |  | 4.71 | 7.841 | 13.985 | 15 | Irrigation | compliant
Ammonia (unionised) | mg/L | ≤ 0.007 | 0.015 | 0.1 | 1 | 2 | 10 | > 10 | [8 empty] | 0.02 | 0.025 | 0.1375 | 0.05 | Aquatic | compliant
Nitrate | mg/L |  |  |  | 6 | 10 | 20 | > 20 | [6 empty] | 0 - 100 |  | 0.02 | 0.04 | 0.365 | 0.5 | Domestic | compliant
Total Phosphorus | mg/L | [15 empty] | 0.011 | 0.011 | 0.011 | 0.25
pH |  | variation of 0.5 or by 5% from background values allowed |  |  | 6-9 |  |  |  | 7-8 | 6.5-8 | 6.5-8 | 5-10 | 6.5-8.4 |  |  | 6.5-8.5 | 6.4865 | 7.642 | 8.2073 | 6.5 - 8.4 | Irrigation | compliant | compliant
Ortho-phosphate | mg/L | < 0.005 | 0.025 | > 0.025 | [12 empty] | 0.003 | 0.012 | 0.041 | 0.02 | Aquatic | compliant
Sulphate (dissolved) | mg/L |  |  |  | 200 |  | 400 |  | 30 | 80 | 200 | 500 |  |  | 0 - 1000 |  | 1.5 | 2 | 9.2462 | 15 | domestic (acceptable based on SANS 241: 2015) | compliant
Total Alkalinity | mg/L | [7 empty] | 50 | 120 | 300 | 1200 |  |  |  |  | 26.5555 | 53.724 | 92.2275 | 100 | Industry | compliant
Dissolved Organic Carbon |  |  |  |  | 5 | 10 | 20 | > 20 | [11 empty] | 5 | Domestic
Dissolved Oxygen | mg/L | [18 empty] | 9 | Aquatic
SAR | meq0.5 | [11 empty] | ≤ 2 | 8 | [5 empty] | 2 | Irrigation
Suspended Solids | mg/L | [7 empty] | 3 | 5 | 5 | 25 | quality affected | [6 empty] | 25 | Irrigation
Chlorophyll a | mg/l chl a |  |  |  | 0.001 | 0.015 | 0.1 | [8 empty] | 0 - 15 |  |  |  | 0.001
Escherichia coli | # per 100mL | [14 empty] | 0 - 130 |  |  |  | 130 | Recreational
Faecal coliforms | # per 100mL |  |  |  | 0 | 1 | 10 | 100 |  |  |  |  | ≤ 1 |  | 0 - 200 | 0 - 130 |  |  |  | 130 | Recreational
Aluminium | mg/L | ≤ 0.01* | 0.02* | 0.15* | 0.15 | 0.5 | > 0.5 | [5 empty] | ≤ 5 | 20 | 5 |  |  |  |  | 0.01 | Aquatic
Boron | mg/L | [11 empty] | ≤ 0.5 | 1 | 5 |  |  |  |  | 5 | Irrigation
Chromium (VI) | mg/L | ≤ 0.007 | 0.014 | 0.2 | 0.05 |  | 1 | [5 empty] | ≤ 0.1 | 1 | 0-1 |  |  |  |  | 0.007 | Aquatic
Iron | mg/L | variation of 10% from background conc. Allowed |  |  | 0.1 | 0.3 | 1 | > 1.0 | 0.1 | 0.2 | 0.3 | 10 | ≤ 5 | 20 | 0 -10 |  |  |  |  | 0.1 | Domestic
Manganese | mg/L | 0.18 | 0.37 | 1.3 | 0.05 | 0.15 | 1 | > 1.0 | 0.05 | 0.1 | 0.2 | 10 | ≤ 0.02 | 10 | 10 |  |  |  |  | 0.02 | Irrigation
Note on U11: as NH4-N
Note on W11: WMS data is for NH4 not NH3, therefore an acceptable limit of 0,15 as proposed in the DWA, 2011 status assessmert report is used as compliance value

## MU56
MU56 |  | Aquatic |  |  | Domestic |  |  |  | Industry |  |  |  | Irrigation |  | Livestock Watering | Recreational Use | 1000009796 |  |  | Proposed WQPL | Compliance against accetable limit for domestic; irrigation or aquatic guideline
Variable | Units | TWQR | CEV | AEV | TWQR | A# | T# | U# | 1 | 2 | 3 | 4 | TWQR | A | TWQR | TWQR | 5% | 50% | 95%
Calcium (dissolved) | mg/L |  |  |  | 32 | 80 | > 80 | [7 empty] | ≤ 1000 |  | 18.1984 | 59.2075 | 115.15 | 120 | Domestic | noncompliance
Chloride (dissolved) | mg/L |  |  |  | 100 | 200 | 600 | > 600 | 20 | 40 | 100 | 500 | ≤ 100 | 140 | 1500 |  | 43.6596 | 120 | 176.05 | 180 | Domestic; irrigation | non-compliant
Total Dissolved Solids | mg/L |  |  |  | 450 | 1000 | 2400 | 3400 | 100 | 200 | 450 | 1600 | 260 | 600 | 0 - 1000 |  | 244.4498 | 669.686 | 842.498 | 500 | Irrigation | non-compliant
Electrical Conductivity | mS/m |  |  |  | 70 | 150 | 370 | 520 | 15 | 30 | 70 | 250 | 40 | 90 |  |  | 32.5 | 110 | 149 | 90 | Irrigation; drinking | non-compliant
Fluoride (dissolved) | mg/L | ≤ 0.75 | 1.5 | 2.54 | 0.7 | 1 | 1.5 | > 1.5 |  |  |  |  | ≤ 2 | 15 | 2 |  | 0.1465 | 0.41 | 0.6 | 0.7 | Domestic | compliant
Potassium (dissolved) | mg/L |  |  |  | < 50 | 50 | 100 | > 100 | [8 empty] | 2.9148 | 6.121 | 10.4764 | 15 | Domestic | compliant
Magnesium (dissolved) | mg/L |  |  |  | 30 | 50 | 70 | > 70 | [6 empty] | 500 |  | 11.5798 | 70.6035 | 191.55 | 70 | Domestic | non-compliant
Sodium (dissolved) | mg/L |  |  |  | 100 | 200 | 400 | > 400 |  |  |  |  | ≤ 70 | 115 | 0 - 2000 |  | 47.6636 | 141.4015 | 199.095 | 70 | Irrigation | non- compliant
Ammonia (unionised) | mg/L | ≤ 0.007 | 0.015 | 0.1 | 1 | 2 | 10 | > 10 | [8 empty] | 0.0508 | 0.2515 | 2.94 | 0.05 | Aquatic | non-compliant
Nitrate | mg/L |  |  |  | 6 | 10 | 20 | > 20 | [6 empty] | 0 - 100 |  | 0.03475 | 1.882 | 3.6385 | 2 | Domestic | compliant
Total Phosphorus | mg/L | [18 empty] | 0.25
pH |  | variation of 0.5 or by 5% from background values allowed |  |  | 6-9 |  |  |  | 7-8 | 6.5-8 | 6.5-8 | 5-10 | 6.5-8.4 |  |  | 6.5-8.5 | 7.1 | 7.7 | 8.217 | 6.5 - 8.4 | Irrigation | compliant | compliant
Ortho-phosphate | mg/L | < 0.005 | 0.025 | > 0.025 | [12 empty] | 0.219 | 1.429 | 3.1 | 2 | Aquatic | non-compliant
Sulphate (dissolved) | mg/L |  |  |  | 200 |  | 400 |  | 30 | 80 | 200 | 500 |  |  | 0 - 1000 |  | 10.0718 | 53.5 | 94.3 | 100 | domestic (acceptable based on SANS 241: 2015) | compliant
Total Alkalinity | mg/L | [7 empty] | 50 | 120 | 300 | 1200 |  |  |  |  | 98.2234 | 294.2345 | 387.6 | 390 | Industry | non-compliant
Dissolved Organic Carbon |  |  |  |  | 5 | 10 | 20 | > 20 | [11 empty] | 5 | Domestic
Dissolved Oxygen | mg/L | [18 empty] | 9 | Aquatic
SAR | meq0.5 | [11 empty] | ≤ 2 | 8 | [5 empty] | 2 | Irrigation
Suspended Solids | mg/L | [7 empty] | 3 | 5 | 5 | 25 | quality affected | [6 empty] | 25 | Irrigation
Chlorophyll a | mg/l chl a |  |  |  | 0.001 | 0.015 | 0.1 | [8 empty] | 0 - 15 |  |  |  | 0.001
Escherichia coli | # per 100mL | [14 empty] | 0 - 130 |  |  |  | 130 | Recreational
Faecal coliforms | # per 100mL |  |  |  | 0 | 1 | 10 | 100 |  |  |  |  | ≤ 1 |  | 0 - 200 | 0 - 130 |  |  |  | 130 | Recreational
Aluminium | mg/L | ≤ 0.01* | 0.02* | 0.15* | 0.15 | 0.5 | > 0.5 | [5 empty] | ≤ 5 | 20 | 5 |  |  |  |  | 0.01 | Aquatic
Boron | mg/L | [11 empty] | ≤ 0.5 | 1 | 5 |  |  |  |  | 5 | Irrigation
Chromium (VI) | mg/L | ≤ 0.007 | 0.014 | 0.2 | 0.05 |  | 1 | [5 empty] | ≤ 0.1 | 1 | 0-1 |  |  |  |  | 0.007 | Aquatic
Iron | mg/L | variation of 10% from background conc. Allowed |  |  | 0.1 | 0.3 | 1 | > 1.0 | 0.1 | 0.2 | 0.3 | 10 | ≤ 5 | 20 | 0 -10 |  |  |  |  | 0.1 | Domestic
Manganese | mg/L | 0.18 | 0.37 | 1.3 | 0.05 | 0.15 | 1 | > 1.0 | 0.05 | 0.1 | 0.2 | 10 | ≤ 0.02 | 10 | 10 |  |  |  |  | 0.02 | Irrigation
Note on U11: as NH4-N
Note on W11: WMS data is for NH4 not NH3, therefore an acceptable limit of 0,15 as proposed in the DWA, 2011 status assessmert report is used as compliance value

## MU55
MU57 |  | Aquatic |  |  | Domestic |  |  |  | Industry |  |  |  | Irrigation |  | Livestock Watering | Recreational Use | 192539 |  |  | Proposed WQPL | Compliance against accetable limit for domestic; irrigation or aquatic guideline
Variable | Units | TWQR | CEV | AEV | TWQR | A# | T# | U# | 1 | 2 | 3 | 4 | TWQR | A | TWQR | TWQR | 5% | 50% | 95%
Calcium (dissolved) | mg/L |  |  |  | 32 | 80 | > 80 | [7 empty] | ≤ 1000 |  | 21.175 | 28.95 | 35.4415 | 35 | Domestic | noncompliance
Chloride (dissolved) | mg/L |  |  |  | 100 | 200 | 600 | > 600 | 20 | 40 | 100 | 500 | ≤ 100 | 140 | 1500 |  | 18.6 | 30.3 | 46.3 | 50 | Domestic; irrigation | non-compliant
Total Dissolved Solids | mg/L |  |  |  | 450 | 1000 | 2400 | 3400 | 100 | 200 | 450 | 1600 | 260 | 600 | 0 - 1000 |  | 206.3332 | 321.6 | 388.6 | 400 | Irrigation | non-compliant
Electrical Conductivity | mS/m |  |  |  | 70 | 150 | 370 | 520 | 15 | 30 | 70 | 250 | 40 | 90 |  |  | 30.796 | 48 | 57.4 | 60 | Irrigation; drinking | non-compliant
Fluoride (dissolved) | mg/L | ≤ 0.75 | 1.5 | 2.54 | 0.7 | 1 | 1.5 | > 1.5 |  |  |  |  | ≤ 2 | 15 | 2 |  | 0.1 | 0.38 | 0.5 | 0.7 | Domestic | non-compliant
Potassium (dissolved) | mg/L |  |  |  | < 50 | 50 | 100 | > 100 | [8 empty] | 1.9795 | 3.025 | 113.9315 | 10 | Domestic | compliant
Magnesium (dissolved) | mg/L |  |  |  | 30 | 50 | 70 | > 70 | [6 empty] | 500 |  | 14.31 | 20.8 | 1480.021 | 35 | Domestic | non-compliant
Sodium (dissolved) | mg/L |  |  |  | 100 | 200 | 400 | > 400 |  |  |  |  | ≤ 70 | 115 | 0 - 2000 |  | 17.28 | 27.9 | 1904.73 | 45 | Irrigation | non- compliant
Ammonia (unionised) | mg/L | ≤ 0.007 | 0.015 | 0.1 | 1 | 2 | 10 | > 10 | [8 empty] | 0.025 | 0.25 | 1.1 | 0.05 | Aquatic | non-compliant
Nitrate | mg/L |  |  |  | 6 | 10 | 20 | > 20 | [6 empty] | 0 - 100 |  | 0.4161 | 0.417 | 0.4179 | 0.5 | Domestic | compliant
Total Phosphorus | mg/L | [15 empty] | 7.34 | 8 | 8.5318 | 0.25
pH |  | variation of 0.5 or by 5% from background values allowed |  |  | 6-9 |  |  |  | 7-8 | 6.5-8 | 6.5-8 | 5-10 | 6.5-8.4 |  |  | 6.5-8.5 | 0.005 | 0.5 | 0.5 | 6.5-8.4 | Irrigation | compliant | non-compliant
Ortho-phosphate | mg/L | < 0.005 | 0.025 | > 0.025 | [12 empty] | 20.232 | 40.742 | 51.7095 | 0.005 | Aquatic | non-compliant
Sulphate (dissolved) | mg/L |  |  |  | 200 |  | 400 |  | 30 | 80 | 200 | 500 |  |  | 0 - 1000 |  | 82 | 160 | 192 | 55 | domestic (acceptable based on SANS 241: 2015) | non-complaint
Total Alkalinity | mg/L | [7 empty] | 50 | 120 | 300 | 1200 | [7 empty] | 200 | Industry | non-compliant
Dissolved Organic Carbon |  |  |  |  | 5 | 10 | 20 | > 20 | [11 empty] | 10 | Domestic
Dissolved Oxygen | mg/L | [18 empty] | 9 | Aquatic
SAR | meq0.5 | [11 empty] | ≤ 2 | 8 | [5 empty] | 2 | Irrigation
Suspended Solids | mg/L | [7 empty] | 3 | 5 | 5 | 25 | quality affected | [6 empty] | 5 | Irrigation
Chlorophyll a | mg/l chl a |  |  |  | 0.001 | 0.015 | 0.1 | [8 empty] | 0 - 15 |  |  |  | 0.015
Escherichia coli | # per 100mL | [14 empty] | 0 - 130 |  |  |  | 130 | Recreational
Faecal coliforms | # per 100mL |  |  |  | 0 | 1 | 10 | 100 |  |  |  |  | ≤ 1 |  | 0 - 200 | 0 - 130 |  |  |  | 130 | Recreational
Aluminium | mg/L | ≤ 0.01* | 0.02* | 0.15* | 0.15 | 0.5 | > 0.5 | [5 empty] | ≤ 5 | 20 | 5 |  |  |  |  | 0.02 | Aquatic
Boron | mg/L | [11 empty] | ≤ 0.5 | 1 | 5 |  |  |  |  | 0.5 | Irrigation
Chromium (VI) | mg/L | ≤ 0.007 | 0.014 | 0.2 | 0.05 |  | 1 | [5 empty] | ≤ 0.1 | 1 | 0-1 |  |  |  |  | 7 | Aquatic
Iron | mg/L | variation of 10% from background conc. Allowed |  |  | 0.1 | 0.3 | 1 | > 1.0 | 0.1 | 0.2 | 0.3 | 10 | ≤ 5 | 20 | 0 -10 |  |  |  |  | 0.3 | Domestic
Manganese | mg/L | 0.18 | 0.37 | 1.3 | 0.05 | 0.15 | 1 | > 1.0 | 0.05 | 0.1 | 0.2 | 10 | ≤ 0.02 | 10 | 10 |  |  |  |  | 0.02 | Irrigation
|  | 21.175 | 18.6 | 206.3332 | 30.796 | 0.1 | 1.9795 | 14.31 | 17.28 | 0.025 | 0.4161 | 7.34 |  |  | 20.232 | 82
|  | 28.95 | 30.3 | 321.6 | 48 | 0.38 | 3.025 | 20.8 | 27.9 | 0.25 | 0.417 | 8 |  |  | 40.742 | 160
|  | 35.4415 | 46.3 | 388.6 | 57.4 | 0.5 | 113.9315 | 1480.021 | 1904.73 | 1.1 | 0.4179 | 8.5318 |  |  | 51.7095 | 192
Note on U11: as NH4-N
Note on W11: WMS data is for NH4 not NH3, therefore an acceptable limit of 0,15 as proposed in the DWA, 2011 status assessmert report is used as compliance value

## MU58
MU58 |  | Aquatic |  |  | Domestic |  |  |  | Industry |  |  |  | Irrigation |  | Livestock Watering | Recreational Use | no monitopring point | Proposed WQPL | Compliance against accetable limit for domestic; irrigation or aquatic guideline
Variable | Units | TWQR | CEV | AEV | TWQR | A# | T# | U# | 1 | 2 | 3 | 4 | TWQR | A | TWQR | TWQR
Calcium (dissolved) | mg/L |  |  |  | 32 | 80 | > 80 | [7 empty] | ≤ 1000 |  |  | 120 | Domestic
Chloride (dissolved) | mg/L |  |  |  | 100 | 200 | 600 | > 600 | 20 | 40 | 100 | 500 | ≤ 100 | 140 | 1500 |  |  | 180 | Domestic; irrigation
Total Dissolved Solids | mg/L |  |  |  | 450 | 1000 | 2400 | 3400 | 100 | 200 | 450 | 1600 | 260 | 600 | 0 - 1000 |  |  | 500 | Irrigation
Electrical Conductivity | mS/m |  |  |  | 70 | 150 | 370 | 520 | 15 | 30 | 70 | 250 | 40 | 90 |  |  |  | 90 | Irrigation; drinking
Fluoride (dissolved) | mg/L | ≤ 0.75 | 1.5 | 2.54 | 0.7 | 1 | 1.5 | > 1.5 |  |  |  |  | ≤ 2 | 15 | 2 |  |  | 0.7 | Domestic
Potassium (dissolved) | mg/L |  |  |  | < 50 | 50 | 100 | > 100 | [9 empty] | 15 | Domestic
Magnesium (dissolved) | mg/L |  |  |  | 30 | 50 | 70 | > 70 | [6 empty] | 500 |  |  | 70 | Domestic
Sodium (dissolved) | mg/L |  |  |  | 100 | 200 | 400 | > 400 |  |  |  |  | ≤ 70 | 115 | 0 - 2000 |  |  | 70 | Irrigation
Ammonia (unionised) | mg/L | ≤ 0.007 | 0.015 | 0.1 | 1 | 2 | 10 | > 10 | [9 empty] | 0.05 | Aquatic
Nitrate | mg/L |  |  |  | 6 | 10 | 20 | > 20 | [6 empty] | 0 - 100 |  |  | 2 | Domestic
Total Phosphorus | mg/L | [16 empty] | 0.25
pH |  | variation of 0.5 or by 5% from background values allowed |  |  | 6-9 |  |  |  | 7-8 | 6.5-8 | 6.5-8 | 5-10 | 6.5-8.4 |  |  | 6.5-8.5 |  | 6.5 - 8.4 | Irrigation
Ortho-phosphate | mg/L | < 0.005 | 0.025 | > 0.025 | [13 empty] | 2 | Aquatic
Sulphate (dissolved) | mg/L |  |  |  | 200 |  | 400 |  | 30 | 80 | 200 | 500 |  |  | 0 - 1000 |  |  | 100 | domestic (acceptable based on SANS 241: 2015)
Total Alkalinity | mg/L | [7 empty] | 50 | 120 | 300 | 1200 | [5 empty] | 390 | Industry
Dissolved Organic Carbon |  |  |  |  | 5 | 10 | 20 | > 20 | [9 empty] | 5 | Domestic
Dissolved Oxygen | mg/L | [16 empty] | 9 | Aquatic
SAR | meq0.5 | [11 empty] | ≤ 2 | 8 |  |  |  | 2 | Irrigation
Suspended Solids | mg/L | [7 empty] | 3 | 5 | 5 | 25 | quality affected |  |  |  |  | 25 | Irrigation
Chlorophyll a | mg/l chl a |  |  |  | 0.001 | 0.015 | 0.1 | [8 empty] | 0 - 15 |  | 0.001
Escherichia coli | # per 100mL | [14 empty] | 0 - 130 |  | 130 | Recreational
Faecal coliforms | # per 100mL |  |  |  | 0 | 1 | 10 | 100 |  |  |  |  | ≤ 1 |  | 0 - 200 | 0 - 130 |  | 130 | Recreational
Aluminium | mg/L | ≤ 0.01* | 0.02* | 0.15* | 0.15 | 0.5 | > 0.5 | [5 empty] | ≤ 5 | 20 | 5 |  |  | 0.01 | Aquatic
Boron | mg/L | [11 empty] | ≤ 0.5 | 1 | 5 |  |  | 5 | Irrigation
Chromium (VI) | mg/L | ≤ 0.007 | 0.014 | 0.2 | 0.05 |  | 1 | [5 empty] | ≤ 0.1 | 1 | 0-1 |  |  | 0.007 | Aquatic
Iron | mg/L | variation of 10% from background conc. Allowed |  |  | 0.1 | 0.3 | 1 | > 1.0 | 0.1 | 0.2 | 0.3 | 10 | ≤ 5 | 20 | 0 -10 |  |  | 0.1 | Domestic
Manganese | mg/L | 0.18 | 0.37 | 1.3 | 0.05 | 0.15 | 1 | > 1.0 | 0.05 | 0.1 | 0.2 | 10 | ≤ 0.02 | 10 | 10 |  |  | 0.02 | Irrigation
Note on U11: as NH4-N

## MU80
MU80 |  | Aquatic |  |  | Domestic |  |  |  | Industry |  |  |  | Irrigation |  | Livestock Watering | Recreational Use | 1000009797 |  |  | 90518 |  |  | Proposed WQPL | Compliance against accetable limit for domestic; irrigation or aquatic guideline
Variable | Units | TWQR | CEV | AEV | TWQR | A# | T# | U# | 1 | 2 | 3 | 4 | TWQR | A | TWQR | TWQR | 5% | 50% | 95% | 5% | 50% | 95%
Calcium (dissolved) | mg/L |  |  |  | 32 | 80 | > 80 | [7 empty] | ≤ 1000 |  | 32.2407 | 144.593 | 307 | 31.2428 | 92 | 123.475 | 120 | Domestic | non-compliant
Chloride (dissolved) | mg/L |  |  |  | 100 | 200 | 600 | > 600 | 20 | 40 | 100 | 500 | ≤ 100 | 140 | 1500 |  | 49.4853 | 204 | 245.75 | 53.5955 | 196.75 | 251.4335 | 180 | Domestic; irrigation | non-compliant
Total Dissolved Solids | mg/L |  |  |  | 450 | 1000 | 2400 | 3400 | 100 | 200 | 450 | 1600 | 260 | 600 | 0 - 1000 |  | 506.7728 | 1077.972 | 1498.1228 | 477.4634 | 1792.026 | 2111.8128 | 500 | Irrigation | non-compliant
Electrical Conductivity | mS/m |  |  |  | 70 | 150 | 370 | 520 | 15 | 30 | 70 | 250 | 40 | 90 |  |  | 41.38 | 170.95 | 269.25 | 68.94 | 231 | 274 | 90 | Irrigation; drinking | non-compliant
Fluoride (dissolved) | mg/L | ≤ 0.75 | 1.5 | 2.54 | 0.7 | 1 | 1.5 | > 1.5 |  |  |  |  | ≤ 2 | 15 | 2 |  | 0.2995 | 1.45 | 3.175 | 0.5095 | 3.48 | 4.745 | 1.5 | Domestic | non-compliant
Potassium (dissolved) | mg/L |  |  |  | < 50 | 50 | 100 | > 100 | [8 empty] | 2.4762 | 13.4805 | 23.5 | 7.9275 | 68.885 | 92.5577 | 30 | Domestic | non-compliant
Magnesium (dissolved) | mg/L |  |  |  | 30 | 50 | 70 | > 70 | [6 empty] | 500 |  | 33.6713 | 196.862 | 671.5 | 31.9448 | 153.972 | 200.18 | 70 | Domestic | non-compliant
Sodium (dissolved) | mg/L |  |  |  | 100 | 200 | 400 | > 400 |  |  |  |  | ≤ 70 | 115 | 0 - 2000 |  | 26.07 | 177.1385 | 259 | 54.844 | 177 | 228.447 | 70 | Irrigation | non-compliant
Ammonia (unionised) | mg/L | ≤ 0.007 | 0.015 | 0.1 | 1 | 2 | 10 | > 10 | [8 empty] | 0.02 | 0.21 | 0.4 | 0.02 | 0.061 | 0.2875 | 0.05 | Aquatic | compliant
Nitrate | mg/L |  |  |  | 6 | 10 | 20 | > 20 | [6 empty] | 0 - 100 |  | 0.0512 | 0.212 | 0.3088 | 0.04 | 0.645 | 2.4176 | 0.7 | Domestic | compliant
Total Phosphorus | mg/L | [18 empty] | 0.55 | 0.55 | 0.55 | 0.55
pH |  | variation of 0.5 or by 5% from background values allowed |  |  | 6-9 |  |  |  | 7-8 | 6.5-8 | 6.5-8 | 5-10 | 6.5-8.4 |  |  | 6.5-8.5 | 7.015 | 8 | 8.499 | 7.8189 | 8.326 | 8.6611 | 6.5 - 8.6 | Irrigation | compliant | non-compliant
Ortho-phosphate | mg/L | < 0.005 | 0.025 | > 0.025 | [12 empty] | 0.16345 | 0.701 | 2.44 | 0.018 | 0.267 | 1.0599 | 0.3 | Aquatic | non-compliant
Sulphate (dissolved) | mg/L |  |  |  | 200 |  | 400 |  | 30 | 80 | 200 | 500 |  |  | 0 - 1000 |  | 35.25 | 320 | 664.5673 | 107.6098 | 741.049 | 1003.54 | 500 | domestic (acceptable based on SANS 241: 2015) | non-complaint
Total Alkalinity | mg/L | [7 empty] | 50 | 120 | 300 | 1200 |  |  |  |  | 113.2 | 337 | 401.9 | 132.6681 | 251.288 | 381.4032 | 400 | Industry | non-compliant
Dissolved Organic Carbon |  |  |  |  | 5 | 10 | 20 | > 20 | [14 empty] | 5 | Domestic
Dissolved Oxygen | mg/L | [21 empty] | 9 | Aquatic
SAR | meq0.5 | [11 empty] | ≤ 2 | 8 | [8 empty] | 2 | Irrigation
Suspended Solids | mg/L | [7 empty] | 3 | 5 | 5 | 25 | quality affected | [9 empty] | 25 | Irrigation
Chlorophyll a | mg/l chl a |  |  |  | 0.001 | 0.015 | 0.1 | [8 empty] | 0 - 15 | [6 empty] | 0.001
Escherichia coli | # per 100mL | [14 empty] | 0 - 130 | [6 empty] | 130 | Recreational
Faecal coliforms | # per 100mL |  |  |  | 0 | 1 | 10 | 100 |  |  |  |  | ≤ 1 |  | 0 - 200 | 0 - 130 | [6 empty] | 130 | Recreational
Aluminium | mg/L | ≤ 0.01* | 0.02* | 0.15* | 0.15 | 0.5 | > 0.5 | [5 empty] | ≤ 5 | 20 | 5 | [7 empty] | 0.01 | Aquatic
Boron | mg/L | [11 empty] | ≤ 0.5 | 1 | 5 | [7 empty] | 5 | Irrigation
Chromium (VI) | mg/L | ≤ 0.007 | 0.014 | 0.2 | 0.05 |  | 1 | [5 empty] | ≤ 0.1 | 1 | 0-1 | [7 empty] | 0.007 | Aquatic
Iron | mg/L | variation of 10% from background conc. Allowed |  |  | 0.1 | 0.3 | 1 | > 1.0 | 0.1 | 0.2 | 0.3 | 10 | ≤ 5 | 20 | 0 -10 | [7 empty] | 0.1 | Domestic
Manganese | mg/L | 0.18 | 0.37 | 1.3 | 0.05 | 0.15 | 1 | > 1.0 | 0.05 | 0.1 | 0.2 | 10 | ≤ 0.02 | 10 | 10 | [7 empty] | 0.02 | Irrigation
Note on X11: as NH4-N
Note on Z11: WMS data is for NH4 not NH3, therefore an acceptable limit of 0,15 as proposed in the DWA, 2011 status assessmert report is used as compliance value