## DAMS
|  | Aquatic |  |  | Domestic |  |  |  | Industry |  |  |  | Irrigation |  | Livestock Watering | Recreational Use | De Hoop Dam - 190160 |  |  | Proposed WQPL | Compliance against accetable limit for domestic; irrigation or aquatic guideline
Variable | Units | TWQR | CEV | AEV | TWQR | A# | T# | U# | 1 | 2 | 3 | 4 | TWQR | A | TWQR | TWQR | 5% | 50% | 95%
Calcium (dissolved) | mg/L |  |  |  | 32 | 80 | > 80 | [7 empty] | ≤ 1000 |  | 13.7644 | 23.5888 | 28.3984 | 32 | Domestic | compliant
Chloride (dissolved) | mg/L |  |  |  | 100 | 200 | 600 | > 600 | 20 | 40 | 100 | 500 | ≤ 100 | 140 | 1500 |  | 4.7265 | 9.7185 | 14.201 | 20 | Domestic; irrigation | compliant
Total Dissolved Solids | mg/L |  |  |  | 450 | 1000 | 2400 | 3400 | 100 | 200 | 450 | 1600 | 260 | 600 | 0 - 1000 |  | 123.754 | 208.71 | 280.1508 | 280 | Irrigation | non-compliant
Electrical Conductivity | mS/m |  |  |  | 70 | 150 | 370 | 520 | 15 | 30 | 70 | 250 | 40 | 90 |  |  | 7.28 | 28.3 | 111.064 | 45 | Irrigation; drinking | non-compliant
Fluoride (dissolved) | mg/L | ≤ 0.75 | 1.5 | 2.54 | 0.7 | 1 | 1.5 | > 1.5 |  |  |  |  | ≤ 2 | 15 | 2 |  | 0.0548 | 0.261 | 0.453 | 0.75 | Domestic | compliant
Potassium (dissolved) | mg/L |  |  |  | < 50 | 50 | 100 | > 100 | [8 empty] | 0.9989 | 2.4 | 2.7584 | 10 | Domestic | compliant
Magnesium (dissolved) | mg/L |  |  |  | 30 | 50 | 70 | > 70 | [6 empty] | 500 |  | 6.6676 | 12.354 | 16.3808 | 20 | Domestic | compliant
Sodium (dissolved) | mg/L |  |  |  | 100 | 200 | 400 | > 400 |  |  |  |  | ≤ 70 | 115 | 0 - 2000 |  | 5.3848 | 13.214 | 17.3638 | 25 | Irrigation | compliant
Ammonia (unionised) | mg/L | ≤ 0.007 | 0.015 | 0.1 | 1 | 2 | 10 | > 10 | [8 empty] | 0.025 | 0.05 | 0.1061 | 0.05 | Aquatic | compliant
Nitrate | mg/L |  |  |  | 6 | 10 | 20 | > 20 | [6 empty] | 0 - 100 |  | 0.0198 | 0.358 | 0.6216 | 0.5 | Domestic | compliant
Total Phosphorus | mg/L | [15 empty] | 0.006 | 0.0385 | 0.1849 | 0.25
pH |  | variation of 0.5 or by 5% from background values allowed |  |  | 6-9 |  |  |  | 7-8 | 6.5-8 | 6.5-8 | 5-10 | 6.5-8.4 |  |  | 6.5-8.5 | 7.531 | 8.2475 | 8.4403 | 6.5 - 8.4 | Irrigation | compliant | non-compliant
Ortho-phosphate | mg/L | < 0.005 | 0.025 | > 0.025 | [12 empty] | 0.005 | 0.0125 | 0.0362 | 0.005 | Aquatic | non-compliant
Sulphate (dissolved) | mg/L |  |  |  | 200 |  | 400 |  | 30 | 80 | 200 | 500 |  |  | 0 - 1000 |  | 4.888 | 12.1587 | 15.8873 | 30 | domestic (acceptable based on SANS 241: 2015) | compliant
Total Alkalinity | mg/L | [7 empty] | 50 | 120 | 300 | 1200 |  |  |  |  | 62.3132 | 115.4795 | 155.8394 | 150 | Industry | compliant
Dissolved Organic Carbon |  |  |  |  | 5 | 10 | 20 | > 20 | [11 empty] | 5 | Domestic
Dissolved Oxygen | mg/L | [18 empty] | 9
SAR | meq0.5 | [11 empty] | ≤ 2 | 8 | [5 empty] | 2 | Irrigation
Suspended Solids | mg/L | [7 empty] | 3 | 5 | 5 | 25 | quality affected | [6 empty] | 25 | Irrigation
Chlorophyll a | mg/l chl a |  |  |  | 0.001 | 0.015 | 0.1 | [8 empty] | 0 - 15 |  |  |  | 1
Escherichia coli | # per 100mL | [14 empty] | 0 - 130 |  |  |  | 130 | Recreational
Faecal coliforms | # per 100mL |  |  |  | 0 | 1 | 10 | 100 |  |  |  |  | ≤ 1 |  | 0 - 200 | 0 - 130 |  |  |  | 130 | Recreational
Aluminium | mg/L | ≤ 0.01* | 0.02* | 0.15* | 0.15 | 0.5 | > 0.5 | [5 empty] | ≤ 5 | 20 | 5 |  |  |  |  | 0.01 | Aquatic
Boron | mg/L | [11 empty] | ≤ 0.5 | 1 | 5 |  |  |  |  | 0.5 | Livestock watering
Chromium (VI) | mg/L | ≤ 0.007 | 0.014 | 0.2 | 0.05 |  | 1 | [5 empty] | ≤ 0.1 | 1 | 0-1 |  |  |  |  | 7 | Aquatic
Iron | mg/L | variation of 10% from background conc. Allowed |  |  | 0.1 | 0.3 | 1 | > 1.0 | 0.1 | 0.2 | 0.3 | 10 | ≤ 5 | 20 | 0 -10 |  |  |  |  | 0.1 | Domestic
Manganese | mg/L | 0.18 | 0.37 | 1.3 | 0.05 | 0.15 | 1 | > 1.0 | 0.05 | 0.1 | 0.2 | 10 | ≤ 0.02 | 10 | 10 |  |  |  |  | 0.02 | Irrigation
Note on W11: WMS data is for NH4 not NH3, therefore an acceptable limit of 0,15 as proposed in the DWA, 2011 status assessmert report is used as compliance value

## MU59
|  | Aquatic |  |  | Domestic |  |  |  | Industry |  |  |  | Irrigation |  | Livestock Watering | Recreational Use | 188911/193279 |  |  | Proposed WQPL | Compliance against accetable limit for domestic; irrigation or aquatic guideline
Variable | Units | TWQR | CEV | AEV | TWQR | A# | T# | U# | 1 | 2 | 3 | 4 | TWQR | A | TWQR | TWQR | 5% | 50% | 95%
Calcium (dissolved) | mg/L |  |  |  | 32 | 80 | > 80 | [7 empty] | ≤ 1000 |  | 8.0784 | 9.2415 | 11.6041 | 15 | Domestic | compliant
Chloride (dissolved) | mg/L |  |  |  | 100 | 200 | 600 | > 600 | 20 | 40 | 100 | 500 | ≤ 100 | 140 | 1500 |  | 17.8849 | 20.5915 | 23.9708 | 25 | Domestic; irrigation | compliant
Total Dissolved Solids | mg/L |  |  |  | 450 | 1000 | 2400 | 3400 | 100 | 200 | 450 | 1600 | 260 | 600 | 0 - 1000 |  | 112.2905 | 123.693 | 145.6845 | 260 | Irrigation | compliant
Electrical Conductivity | mS/m |  |  |  | 70 | 150 | 370 | 520 | 15 | 30 | 70 | 250 | 40 | 90 |  |  | 17.4892 | 19.94 | 22.6795 | 30 | Irrigation; drinking | compliant
Fluoride (dissolved) | mg/L | ≤ 0.75 | 1.5 | 2.54 | 0.7 | 1 | 1.5 | > 1.5 |  |  |  |  | ≤ 2 | 15 | 2 |  | 0.025 | 0.224 | 0.4801 | 0.75 | Domestic | compliant
Potassium (dissolved) | mg/L |  |  |  | < 50 | 50 | 100 | > 100 | [8 empty] | 2.9636 | 3.236 | 3.688 | 50 | Domestic | compliant
Magnesium (dissolved) | mg/L |  |  |  | 30 | 50 | 70 | > 70 | [6 empty] | 500 |  | 6.5438 | 7.6995 | 9.6414 | 30 | Domestic | compliant
Sodium (dissolved) | mg/L |  |  |  | 100 | 200 | 400 | > 400 |  |  |  |  | ≤ 70 | 115 | 0 - 2000 |  | 11.9175 | 13.764 | 15.7075 | 70 | Irrigation | compliant
Ammonia (unionised) | mg/L | ≤ 0.007 | 0.015 | 0.1 | 1 | 2 | 10 | > 10 | [8 empty] | 0.025 | 0.0375 | 0.2028 | 0.05 | Aquatic | compliant
Nitrate | mg/L |  |  |  | 6 | 10 | 20 | > 20 | [6 empty] | 0 - 100 |  | 0.025 | 0.05 | 0.0894 | 0.5 | Domestic | compliant
Total Phosphorus | mg/L | [15 empty] | 0.01255 | 0.0435 | 0.12415 | 0.25
pH |  | variation of 0.5 or by 5% from background values allowed |  |  | 6-9 |  |  |  | 7-8 | 6.5-8 | 6.5-8 | 5-10 | 6.5-8.4 |  |  | 6.5-8.5 | 7.6011 | 7.968 | 8.1311 | 6.5 - 8.4 | Irrigation | compliant | compliant
Ortho-phosphate | mg/L | < 0.005 | 0.025 | > 0.025 | [12 empty] | 0.005 | 0.01 | 0.039 | 0.01 | Aquatic | compliant
Sulphate (dissolved) | mg/L |  |  |  | 200 |  | 400 |  | 30 | 80 | 200 | 500 |  |  | 0 - 1000 |  | 7.2829 | 9.445 | 14.4166 | 20 | domestic (acceptable based on SANS 241: 2015) | compliant
Total Alkalinity | mg/L | [7 empty] | 50 | 120 | 300 | 1200 |  |  |  |  | 40.8991 | 49.336 | 60.5913 | 70 | Industry | compliant
Dissolved Organic Carbon |  |  |  |  | 5 | 10 | 20 | > 20 | [11 empty] | 5 | Domestic
Dissolved Oxygen | mg/L | [18 empty] | 9
SAR | meq0.5 | [11 empty] | ≤ 2 | 8 | [5 empty] | 2 | Irrigation
Suspended Solids | mg/L | [7 empty] | 3 | 5 | 5 | 25 | quality affected | [6 empty] | 25 | Irrigation
Chlorophyll a | mg/l chl a |  |  |  | 0.001 | 0.015 | 0.1 | [8 empty] | 0 - 15 |  |  |  | 1
Escherichia coli | # per 100mL | [14 empty] | 0 - 130 |  |  |  | 130 | Recreational
Faecal coliforms | # per 100mL |  |  |  | 0 | 1 | 10 | 100 |  |  |  |  | ≤ 1 |  | 0 - 200 | 0 - 130 |  |  |  | 130 | Recreational
Aluminium | mg/L | ≤ 0.01* | 0.02* | 0.15* | 0.15 | 0.5 | > 0.5 | [5 empty] | ≤ 5 | 20 | 5 |  |  |  |  | 0.01 | Aquatic
Boron | mg/L | [11 empty] | ≤ 0.5 | 1 | 5 |  |  |  |  | 0.5 | Livestock watering
Chromium (VI) | mg/L | ≤ 0.007 | 0.014 | 0.2 | 0.05 |  | 1 | [5 empty] | ≤ 0.1 | 1 | 0-1 |  |  |  |  | 7 | Aquatic
Iron | mg/L | variation of 10% from background conc. Allowed |  |  | 0.1 | 0.3 | 1 | > 1.0 | 0.1 | 0.2 | 0.3 | 10 | ≤ 5 | 20 | 0 -10 |  |  |  |  | 0.1 | Domestic
Manganese | mg/L | 0.18 | 0.37 | 1.3 | 0.05 | 0.15 | 1 | > 1.0 | 0.05 | 0.1 | 0.2 | 10 | ≤ 0.02 | 10 | 10 |  |  |  |  | 0.02 | Irrigation
Note on W11: WMS data is for NH4 not NH3, therefore an acceptable limit of 0,15 as proposed in the DWA, 2011 status assessmert report is used as compliance value

## MU60
|  | Aquatic |  |  | Domestic |  |  |  | Industry |  |  |  | Irrigation |  | Livestock Watering | Recreational Use | 1000009852 |  |  | 1000009853 |  |  | 1000009854 |  |  | 194098 |  |  | 190143 |  |  | Proposed WQPL | Compliance against accetable limit for domestic; irrigation or aquatic guideline
Variable | Units | TWQR | CEV | AEV | TWQR | A# | T# | U# | 1 | 2 | 3 | 4 | TWQR | A | TWQR | TWQR | 5% | 50% | 95% | 5% | 50% | 95% | 5% | 50% | 95% | 5% | 50% | 95% | 5% | 50% | 95%
Calcium (dissolved) | mg/L |  |  |  | 32 | 80 | > 80 | [7 empty] | ≤ 1000 |  | 14.5565 | 40 | 70 | 10.084 | 17.0945 | 51 | 6.9527 | 20.5 | 43.5 | 18.1036 | 19.768 | 21.8584 | 15.4846 | 20.671 | 33.1008 | 15 | Domestic | compliant
Chloride (dissolved) | mg/L |  |  |  | 100 | 200 | 600 | > 600 | 20 | 40 | 100 | 500 | ≤ 100 | 140 | 1500 |  | 5.4517 | 9 | 12 | 2.75 | 7.3645 | 9.25 | 3.5 | 4.8525 | 8 | 6.3953 | 7.046 | 8.8515 | 5.184 | 8.213 | 15.63 | 25 | Domestic; irrigation | compliant
Total Dissolved Solids | mg/L |  |  |  | 450 | 1000 | 2400 | 3400 | 100 | 200 | 450 | 1600 | 260 | 600 | 0 - 1000 |  | 108.6454 | 161.818 | 183.7531 | 84.812 | 110.871 | 145.8048 | 62.5714 | 83.965 | 108.3277 | 169.807 | 179.2 | 189.4692 | 138.7728 | 187.028 | 305.3334 | 260 | Irrigation | non-compliant
Electrical Conductivity | mS/m |  |  |  | 70 | 150 | 370 | 520 | 15 | 30 | 70 | 250 | 40 | 90 |  |  | 14.855 | 20.9 | 31.08 | 8 | 13 | 42.6 | 8.6665 | 12.305 | 23.04 | 21.329 | 21.97 | 23.498 | 10.4525 | 23.1 | 96.19 | 30 | Irrigation; drinking | non-compliant
Fluoride (dissolved) | mg/L | ≤ 0.75 | 1.5 | 2.54 | 0.7 | 1 | 1.5 | > 1.5 |  |  |  |  | ≤ 2 | 15 | 2 |  | 0.073 | 0.1 | 0.1449 | 0.0775 | 0.133 | 0.28775 | 0.0775 | 0.1 | 0.2915 | 0.1625 | 0.201 | 0.5549 | 0.0685 | 0.18 | 0.4155 | 0.75 | Domestic | compliant
Potassium (dissolved) | mg/L |  |  |  | < 50 | 50 | 100 | > 100 | [8 empty] | 0.75075 | 1.25 | 1.4377 | 0.9 | 1.399 | 3.0564 | 0.588 | 0.72 | 1.494 | 1.7024 | 1.87 | 3.2158 | 1.0735 | 2.152 | 2.8374 | 10 | Domestic | compliant
Magnesium (dissolved) | mg/L |  |  |  | 30 | 50 | 70 | > 70 | [6 empty] | 500 |  | 7.2735 | 30 | 54 | 4.516 | 9 | 30 | 4.0788 | 18.5 | 34 | 9.7686 | 9.966 | 10.4871 | 6.8808 | 10.514 | 18.7346 | 30 | Domestic | compliant
Sodium (dissolved) | mg/L |  |  |  | 100 | 200 | 400 | > 400 |  |  |  |  | ≤ 70 | 115 | 0 - 2000 |  | 6.8746 | 9.641 | 14.7892 | 6.067 | 9.723 | 15.3 | 3.1787 | 5.8195 | 9.22 | 5.7478 | 11.47 | 16.7622 | 5.7784 | 10.996 | 19.538 | 20 | Irrigation | compliant
Ammonia (unionised) | mg/L | ≤ 0.007 | 0.015 | 0.1 | 1 | 2 | 10 | > 10 | [8 empty] | 0.02 | 0.1 | 0.26 | 0.02 | 0.1 | 0.2475 | 0.02 | 0.1 | 0.325 | 0.05 | 0.05 | 0.05 | 0.025 | 0.025 | 0.083 | 0.05 | Aquatic | compliant
Nitrate | mg/L |  |  |  | 6 | 10 | 20 | > 20 | [6 empty] | 0 - 100 |  | 0.0517 | 0.144 | 0.19465 | 0.04 | 0.04 | 0.07485 | 0.025 | 0.025 | 0.182 | 0.05 | 0.05 | 0.2763 | 0.02045 | 0.154 | 0.5333 | 0.5 | Domestic | compliant
Total Phosphorus | mg/L | [24 empty] | 0.01 | 0.01 | 0.01 | 0.006 | 0.0255 | 0.28935 | 0.25
pH |  | variation of 0.5 or by 5% from background values allowed |  |  | 6-9 |  |  |  | 7-8 | 6.5-8 | 6.5-8 | 5-10 | 6.5-8.4 |  |  | 6.5-8.5 | 7.101 | 7.72 | 8.1343 | 6.95 | 7.6 | 8.2535 | 7.0685 | 7.6925 | 8.1315 | 7.9979 | 8.242 | 8.4493 | 7.646 | 8.0625 | 8.4515 | 6.5 - 8.4 | Irrigation | compliant | non-compliant
Ortho-phosphate | mg/L | < 0.005 | 0.025 | > 0.025 | [12 empty] | 0.006 | 0.1 | 0.1 | 0.005 | 0.1 | 0.8 | 0.005 | 0.1 | 1.01 | 0.01 | 0.01 | 0.01 | 0.005 | 0.006 | 0.03925 | 0.01 | Aquatic | compliant
Sulphate (dissolved) | mg/L |  |  |  | 200 |  | 400 |  | 30 | 80 | 200 | 500 |  |  | 0 - 1000 |  | 2 | 8.526 | 15.2099 | 1.5 | 2 | 13.135 | 1.5 | 2 | 13.2 | 5.24 | 7.157 | 7.7985 | 4.7945 | 10.676 | 18.5543 | 20 | domestic (acceptable based on SANS 241: 2015) | compliant
Total Alkalinity | mg/L | [7 empty] | 50 | 120 | 300 | 1200 |  |  |  |  | 63.7955 | 90 | 128 | 35.75 | 59.1465 | 133.25 | 36.5577 | 56 | 119 | 89.7323 | 96.563 | 104.619 | 64.8822 | 99.893 | 170.0456 | 120 | Industry | compliant
Dissolved Organic Carbon |  |  |  |  | 5 | 10 | 20 | > 20 | [23 empty] | 5 | Domestic
Dissolved Oxygen | mg/L | [30 empty] | 9
SAR | meq0.5 | [11 empty] | ≤ 2 | 8 | [17 empty] | 2 | Irrigation
Suspended Solids | mg/L | [7 empty] | 3 | 5 | 5 | 25 | quality affected | [18 empty] | 25 | Irrigation
Chlorophyll a | mg/l chl a |  |  |  | 0.001 | 0.015 | 0.1 | [8 empty] | 0 - 15 | [15 empty] | 1
Escherichia coli | # per 100mL | [14 empty] | 0 - 130 | [15 empty] | 130 | Recreational
Faecal coliforms | # per 100mL |  |  |  | 0 | 1 | 10 | 100 |  |  |  |  | ≤ 1 |  | 0 - 200 | 0 - 130 | [15 empty] | 130 | Recreational
Aluminium | mg/L | ≤ 0.01* | 0.02* | 0.15* | 0.15 | 0.5 | > 0.5 | [5 empty] | ≤ 5 | 20 | 5 | [16 empty] | 0.01 | Aquatic
Boron | mg/L | [11 empty] | ≤ 0.5 | 1 | 5 | [16 empty] | 0.5 | Livestock watering
Chromium (VI) | mg/L | ≤ 0.007 | 0.014 | 0.2 | 0.05 |  | 1 | [5 empty] | ≤ 0.1 | 1 | 0-1 | [16 empty] | 7 | Aquatic
Iron | mg/L | variation of 10% from background conc. Allowed |  |  | 0.1 | 0.3 | 1 | > 1.0 | 0.1 | 0.2 | 0.3 | 10 | ≤ 5 | 20 | 0 -10 | [16 empty] | 0.1 | Domestic
Manganese | mg/L | 0.18 | 0.37 | 1.3 | 0.05 | 0.15 | 1 | > 1.0 | 0.05 | 0.1 | 0.2 | 10 | ≤ 0.02 | 10 | 10 | [16 empty] | 0.02 | Irrigation
|  |  | 15.4846 | 5.184 | 138.7728 | 10.4525 | 0.0685 | 1.0735 | 6.8808 | 5.7784 | 0.025 | 0.02045 |  |  | 7.646 | 0.005 | 4.7945 | 64.8822
|  |  | 20.671 | 8.213 | 187.028 | 23.1 | 0.18 | 2.152 | 10.514 | 10.996 | 0.025 | 0.154 |  |  | 8.0625 | 0.006 | 10.676 | 99.893
|  |  | 33.1008 | 15.63 | 305.3334 | 96.19 | 0.4155 | 2.8374 | 18.7346 | 19.538 | 0.083 | 0.5333 |  |  | 8.4515 | 0.03925 | 18.5543 | 170.0456
Note on AI11: WMS data is for NH4 not NH3, therefore an acceptable limit of 0,15 as proposed in the DWA, 2011 status assessmert report is used as compliance value

## MU61
|  | Aquatic |  |  | Domestic |  |  |  | Industry |  |  |  | Irrigation |  | Livestock Watering | Recreational Use | 194098 |  |  | 1000009858 |  |  | Proposed WQPL | Compliance against accetable limit for domestic; irrigation or aquatic guideline
Variable | Units | TWQR | CEV | AEV | TWQR | A# | T# | U# | 1 | 2 | 3 | 4 | TWQR | A | TWQR | TWQR | 5% | 50% | 95% | 5% | 50% | 95%
Calcium (dissolved) | mg/L |  |  |  | 32 | 80 | > 80 | [7 empty] | ≤ 1000 |  | 18.1036 | 19.768 | 21.8584 | 26.5275 | 36.017 | 70.3 | 15 | Domestic | non-compliant
Chloride (dissolved) | mg/L |  |  |  | 100 | 200 | 600 | > 600 | 20 | 40 | 100 | 500 | ≤ 100 | 140 | 1500 |  | 6.3953 | 7.046 | 8.8515 | 2 | 4.669 | 7.65 | 25 | Domestic; irrigation | compliant
Total Dissolved Solids | mg/L |  |  |  | 450 | 1000 | 2400 | 3400 | 100 | 200 | 450 | 1600 | 260 | 600 | 0 - 1000 |  | 169.807 | 179.2 | 189.4692 | 197.5652 | 263.848 | 306.2973 | 260 | Irrigation | non-compliant
Electrical Conductivity | mS/m |  |  |  | 70 | 150 | 370 | 520 | 15 | 30 | 70 | 250 | 40 | 90 |  |  | 21.329 | 21.97 | 23.498 | 20.06 | 28 | 45.56 | 50 | Irrigation; drinking | non-compliant
Fluoride (dissolved) | mg/L | ≤ 0.75 | 1.5 | 2.54 | 0.7 | 1 | 1.5 | > 1.5 |  |  |  |  | ≤ 2 | 15 | 2 |  | 0.1625 | 0.201 | 0.5549 | 0.01675 | 0.1 | 0.14655 | 0.75 | Domestic | compliant
Potassium (dissolved) | mg/L |  |  |  | < 50 | 50 | 100 | > 100 | [8 empty] | 1.7024 | 1.87 | 3.2158 | 0.5657 | 0.715 | 1.6341 | 10 | Domestic | compliant
Magnesium (dissolved) | mg/L |  |  |  | 30 | 50 | 70 | > 70 | [6 empty] | 500 |  | 9.7686 | 9.966 | 10.4871 | 12.6398 | 17.3945 | 55.3 | 50 | Domestic | non-compliant
Sodium (dissolved) | mg/L |  |  |  | 100 | 200 | 400 | > 400 |  |  |  |  | ≤ 70 | 115 | 0 - 2000 |  | 5.7478 | 11.47 | 16.7622 | 6.7018 | 8.45 | 13.2137 | 20 | Irrigation | compliant
Ammonia (unionised) | mg/L | ≤ 0.007 | 0.015 | 0.1 | 1 | 2 | 10 | > 10 | [8 empty] | 0.05 | 0.05 | 0.05 | 0.02 | 0.057 | 1.83 | 0.05 | Aquatic | compliant
Nitrate | mg/L |  |  |  | 6 | 10 | 20 | > 20 | [6 empty] | 0 - 100 |  | 0.05 | 0.05 | 0.2763 | 0.025 | 0.025 | 6.7392 | 0.5 | Domestic | compliant
Total Phosphorus | mg/L | [15 empty] | 0.01 | 0.01 | 0.01 | 0.033 | 0.033 | 0.033 | 0.25
pH |  | variation of 0.5 or by 5% from background values allowed |  |  | 6-9 |  |  |  | 7-8 | 6.5-8 | 6.5-8 | 5-10 | 6.5-8.4 |  |  | 6.5-8.5 | 7.9979 | 8.242 | 8.4493 | 7.178 | 7.9 | 8.285 | 6.5 - 8.4 | Irrigation | compliant | compliant
Ortho-phosphate | mg/L | < 0.005 | 0.025 | > 0.025 | [12 empty] | 0.01 | 0.01 | 0.01 | 0.005 | 0.05 | 2.16 | 0.01 | Aquatic | non-compliant
Sulphate (dissolved) | mg/L |  |  |  | 200 |  | 400 |  | 30 | 80 | 200 | 500 |  |  | 0 - 1000 |  | 5.24 | 7.157 | 7.7985 | 2.6503 | 11.4465 | 31.5149 | 40 | domestic (acceptable based on SANS 241: 2015) | compliant
Total Alkalinity | mg/L | [7 empty] | 50 | 120 | 300 | 1200 |  |  |  |  | 89.7323 | 96.563 | 104.619 | 112.3123 | 143.368 | 169.9644 | 170 | Industry | compliant
Dissolved Organic Carbon |  |  |  |  | 5 | 10 | 20 | > 20 | [14 empty] | 5 | Domestic
Dissolved Oxygen | mg/L | [21 empty] | 9
SAR | meq0.5 | [11 empty] | ≤ 2 | 8 | [8 empty] | 2 | Irrigation
Suspended Solids | mg/L | [7 empty] | 3 | 5 | 5 | 25 | quality affected | [9 empty] | 25 | Irrigation
Chlorophyll a | mg/l chl a |  |  |  | 0.001 | 0.015 | 0.1 | [8 empty] | 0 - 15 | [6 empty] | 1
Escherichia coli | # per 100mL | [14 empty] | 0 - 130 | [6 empty] | 130 | Recreational
Faecal coliforms | # per 100mL |  |  |  | 0 | 1 | 10 | 100 |  |  |  |  | ≤ 1 |  | 0 - 200 | 0 - 130 | [6 empty] | 130 | Recreational
Aluminium | mg/L | ≤ 0.01* | 0.02* | 0.15* | 0.15 | 0.5 | > 0.5 | [5 empty] | ≤ 5 | 20 | 5 | [7 empty] | 0.01 | Aquatic
Boron | mg/L | [11 empty] | ≤ 0.5 | 1 | 5 | [7 empty] | 0.5 | Livestock watering
Chromium (VI) | mg/L | ≤ 0.007 | 0.014 | 0.2 | 0.05 |  | 1 | [5 empty] | ≤ 0.1 | 1 | 0-1 | [7 empty] | 7 | Aquatic
Iron | mg/L | variation of 10% from background conc. Allowed |  |  | 0.1 | 0.3 | 1 | > 1.0 | 0.1 | 0.2 | 0.3 | 10 | ≤ 5 | 20 | 0 -10 | [7 empty] | 0.1 | Domestic
Manganese | mg/L | 0.18 | 0.37 | 1.3 | 0.05 | 0.15 | 1 | > 1.0 | 0.05 | 0.1 | 0.2 | 10 | ≤ 0.02 | 10 | 10 | [7 empty] | 0.02 | Irrigation
[8 empty] | 26.5275 | 2 | 197.5652 | 20.06 | 0.01675 |  |  | 12.6398 | 6.7018 | 0.02 | 0.025 | 0.033 | 7.178 | 0.005 | 2.6503
[8 empty] | 36.017 | 4.669 | 263.848 | 28 | 0.1 |  |  | 17.3945 | 8.45 | 0.057 | 0.025 | 0.033 | 7.9 | 0.05 | 11.4465
[8 empty] | 70.3 | 7.65 | 306.2973 | 45.56 | 0.14655 |  |  | 55.3 | 13.2137 | 1.83 | 6.7392 | 0.033 | 8.285 | 2.16 | 31.5149
Note on Z11: WMS data is for NH4 not NH3, therefore an acceptable limit of 0,15 as proposed in the DWA, 2011 status assessmert report is used as compliance value

## MU81
|  | Aquatic |  |  | Domestic |  |  |  | Industry |  |  |  | Irrigation |  | Livestock Watering | Recreational Use | 90471 |  |  | Proposed WQPL | Compliance against accetable limit for domestic; irrigation or aquatic guideline
Variable | Units | TWQR | CEV | AEV | TWQR | A# | T# | U# | 1 | 2 | 3 | 4 | TWQR | A | TWQR | TWQR | 5% | 50% | 95%
Calcium (dissolved) | mg/L |  |  |  | 32 | 80 | > 80 | [7 empty] | ≤ 1000 |  | 19.36 | 30.3 | 43.4 | 45 | Domestic | compliant
Chloride (dissolved) | mg/L |  |  |  | 100 | 200 | 600 | > 600 | 20 | 40 | 100 | 500 | ≤ 100 | 140 | 1500 |  | 1.5 | 5.4 | 10.5024 | 20 | Domestic; irrigation | compliant
Total Dissolved Solids | mg/L |  |  |  | 450 | 1000 | 2400 | 3400 | 100 | 200 | 450 | 1600 | 260 | 600 | 0 - 1000 |  | 182.6286 | 322 | 504.6 | 400 | Irrigation | non-compliant
Electrical Conductivity | mS/m |  |  |  | 70 | 150 | 370 | 520 | 15 | 30 | 70 | 250 | 40 | 90 |  |  | 22.66 | 40.4 | 60.6 | 60 | Irrigation; drinking | non-compliant
Fluoride (dissolved) | mg/L | ≤ 0.75 | 1.5 | 2.54 | 0.7 | 1 | 1.5 | > 1.5 |  |  |  |  | ≤ 2 | 15 | 2 |  | 0.05 | 0.11 | 0.3126 | 0.75 | Domestic | compliant
Potassium (dissolved) | mg/L |  |  |  | < 50 | 50 | 100 | > 100 | [8 empty] | 0.15 | 0.6995 | 2.2313 | 10 | Domestic | compliant
Magnesium (dissolved) | mg/L |  |  |  | 30 | 50 | 70 | > 70 | [6 empty] | 500 |  | 13.8986 | 26.8145 | 44.645 | 50 | Domestic | compliant
Sodium (dissolved) | mg/L |  |  |  | 100 | 200 | 400 | > 400 |  |  |  |  | ≤ 70 | 115 | 0 - 2000 |  | 5.2 | 9.48 | 24.92 | 30 | Irrigation | compliant
Ammonia (unionised) | mg/L | ≤ 0.007 | 0.015 | 0.1 | 1 | 2 | 10 | > 10 | [8 empty] | 0.02 | 0.025 | 0.129 | 0.05 | Aquatic | compliant
Nitrate | mg/L |  |  |  | 6 | 10 | 20 | > 20 | [6 empty] | 0 - 100 |  | 0.02 | 0.262 | 7.7806 | 0.5 | Domestic | compliant
Total Phosphorus | mg/L | [15 empty] | 0.0099 | 0.018 | 0.0261 | 0.25
pH |  | variation of 0.5 or by 5% from background values allowed |  |  | 6-9 |  |  |  | 7-8 | 6.5-8 | 6.5-8 | 5-10 | 6.5-8.4 |  |  | 6.5-8.5 | 7.54 | 8.277 | 8.6188 | 6.5 - 8.4 | Irrigation | compliant | non-compliant
Ortho-phosphate | mg/L | < 0.005 | 0.025 | > 0.025 | [12 empty] | 0.003 | 0.016 | 0.05 | 0.025 | Aquatic | compliant
Sulphate (dissolved) | mg/L |  |  |  | 200 |  | 400 |  | 30 | 80 | 200 | 500 |  |  | 0 - 1000 |  | 2 | 8.4 | 17.8692 | 20 | domestic (acceptable based on SANS 241: 2015) | compliant
Total Alkalinity | mg/L | [7 empty] | 50 | 120 | 300 | 1200 |  |  |  |  | 106.9025 | 183.5 | 307.05 | 300 | Industry | non-compliant
Dissolved Organic Carbon |  |  |  |  | 5 | 10 | 20 | > 20 | [11 empty] | 5 | Domestic
Dissolved Oxygen | mg/L | [18 empty] | 9
SAR | meq0.5 | [11 empty] | ≤ 2 | 8 | [5 empty] | 2 | Irrigation
Suspended Solids | mg/L | [7 empty] | 3 | 5 | 5 | 25 | quality affected | [6 empty] | 25 | Irrigation
Chlorophyll a | mg/l chl a |  |  |  | 0.001 | 0.015 | 0.1 | [8 empty] | 0 - 15 |  |  |  | 1
Escherichia coli | # per 100mL | [14 empty] | 0 - 130 |  |  |  | 130 | Recreational
Faecal coliforms | # per 100mL |  |  |  | 0 | 1 | 10 | 100 |  |  |  |  | ≤ 1 |  | 0 - 200 | 0 - 130 |  |  |  | 130 | Recreational
Aluminium | mg/L | ≤ 0.01* | 0.02* | 0.15* | 0.15 | 0.5 | > 0.5 | [5 empty] | ≤ 5 | 20 | 5 |  |  |  |  | 0.01 | Aquatic
Boron | mg/L | [11 empty] | ≤ 0.5 | 1 | 5 |  |  |  |  | 0.5 | Livestock watering
Chromium (VI) | mg/L | ≤ 0.007 | 0.014 | 0.2 | 0.05 |  | 1 | [5 empty] | ≤ 0.1 | 1 | 0-1 |  |  |  |  | 7 | Aquatic
Iron | mg/L | variation of 10% from background conc. Allowed |  |  | 0.1 | 0.3 | 1 | > 1.0 | 0.1 | 0.2 | 0.3 | 10 | ≤ 5 | 20 | 0 -10 |  |  |  |  | 0.1 | Domestic
Manganese | mg/L | 0.18 | 0.37 | 1.3 | 0.05 | 0.15 | 1 | > 1.0 | 0.05 | 0.1 | 0.2 | 10 | ≤ 0.02 | 10 | 10 |  |  |  |  | 0.02 | Irrigation
Note on W11: WMS data is for NH4 not NH3, therefore an acceptable limit of 0,15 as proposed in the DWA, 2011 status assessmert report is used as compliance value

## MU62
|  | Aquatic |  |  | Domestic |  |  |  | Industry |  |  |  | Irrigation |  | Livestock Watering | Recreational Use | 190160 |  |  | Proposed WQPL | Compliance against accetable limit for domestic; irrigation or aquatic guideline
Variable | Units | TWQR | CEV | AEV | TWQR | A# | T# | U# | 1 | 2 | 3 | 4 | TWQR | A | TWQR | TWQR | 5% | 50% | 95%
Calcium (dissolved) | mg/L |  |  |  | 32 | 80 | > 80 | [7 empty] | ≤ 1000 |  | 13.7644 | 23.5888 | 28.3984 | 32 | Domestic | compliant
Chloride (dissolved) | mg/L |  |  |  | 100 | 200 | 600 | > 600 | 20 | 40 | 100 | 500 | ≤ 100 | 140 | 1500 |  | 4.7265 | 9.7185 | 14.201 | 20 | Domestic; irrigation | compliant
Total Dissolved Solids | mg/L |  |  |  | 450 | 1000 | 2400 | 3400 | 100 | 200 | 450 | 1600 | 260 | 600 | 0 - 1000 |  | 123.754 | 208.71 | 280.1508 | 260 | Irrigation | non-compliant
Electrical Conductivity | mS/m |  |  |  | 70 | 150 | 370 | 520 | 15 | 30 | 70 | 250 | 40 | 90 |  |  | 7.28 | 28.3 | 111.064 | 45 | Irrigation; drinking | non-compliant
Fluoride (dissolved) | mg/L | ≤ 0.75 | 1.5 | 2.54 | 0.7 | 1 | 1.5 | > 1.5 |  |  |  |  | ≤ 2 | 15 | 2 |  | 0.0548 | 0.261 | 0.453 | 0.75 | Domestic | compliant
Potassium (dissolved) | mg/L |  |  |  | < 50 | 50 | 100 | > 100 | [8 empty] | 0.9989 | 2.4 | 2.7584 | 10 | Domestic | compliant
Magnesium (dissolved) | mg/L |  |  |  | 30 | 50 | 70 | > 70 | [6 empty] | 500 |  | 6.6676 | 12.354 | 16.3808 | 20 | Domestic | compliant
Sodium (dissolved) | mg/L |  |  |  | 100 | 200 | 400 | > 400 |  |  |  |  | ≤ 70 | 115 | 0 - 2000 |  | 5.3848 | 13.214 | 17.3638 | 25 | Irrigation | compliant
Ammonia (unionised) | mg/L | ≤ 0.007 | 0.015 | 0.1 | 1 | 2 | 10 | > 10 | [8 empty] | 0.025 | 0.05 | 0.1061 | 0.05 | Aquatic | compliant
Nitrate | mg/L |  |  |  | 6 | 10 | 20 | > 20 | [6 empty] | 0 - 100 |  | 0.0198 | 0.358 | 0.6216 | 0.5 | Domestic | compliant
Total Phosphorus | mg/L | [15 empty] | 0.006 | 0.0385 | 0.1849 | 0.25
pH |  | variation of 0.5 or by 5% from background values allowed |  |  | 6-9 |  |  |  | 7-8 | 6.5-8 | 6.5-8 | 5-10 | 6.5-8.4 |  |  | 6.5-8.5 | 7.531 | 8.2475 | 8.4403 | 6.5 - 8.4 | Irrigation | compliant | non-compliant
Ortho-phosphate | mg/L | < 0.005 | 0.025 | > 0.025 | [12 empty] | 0.005 | 0.0125 | 0.0362 | 0.005 | Aquatic | compliant
Sulphate (dissolved) | mg/L |  |  |  | 200 |  | 400 |  | 30 | 80 | 200 | 500 |  |  | 0 - 1000 |  | 4.888 | 12.1587 | 15.8873 | 30 | domestic (acceptable based on SANS 241: 2015) | compliant
Total Alkalinity | mg/L | [7 empty] | 50 | 120 | 300 | 1200 |  |  |  |  | 62.3132 | 115.4795 | 155.8394 | 150 | Industry | compliant
Dissolved Organic Carbon |  |  |  |  | 5 | 10 | 20 | > 20 | [11 empty] | 5 | Domestic
Dissolved Oxygen | mg/L | [18 empty] | 9
SAR | meq0.5 | [11 empty] | ≤ 2 | 8 | [5 empty] | 2 | Irrigation
Suspended Solids | mg/L | [7 empty] | 3 | 5 | 5 | 25 | quality affected | [6 empty] | 25 | Irrigation
Chlorophyll a | mg/l chl a |  |  |  | 0.001 | 0.015 | 0.1 | [8 empty] | 0 - 15 |  |  |  | 1
Escherichia coli | # per 100mL | [14 empty] | 0 - 130 |  |  |  | 130 | Recreational
Faecal coliforms | # per 100mL |  |  |  | 0 | 1 | 10 | 100 |  |  |  |  | ≤ 1 |  | 0 - 200 | 0 - 130 |  |  |  | 130 | Recreational
Aluminium | mg/L | ≤ 0.01* | 0.02* | 0.15* | 0.15 | 0.5 | > 0.5 | [5 empty] | ≤ 5 | 20 | 5 |  |  |  |  | 0.01 | Aquatic
Boron | mg/L | [11 empty] | ≤ 0.5 | 1 | 5 |  |  |  |  | 0.5 | Livestock watering
Chromium (VI) | mg/L | ≤ 0.007 | 0.014 | 0.2 | 0.05 |  | 1 | [5 empty] | ≤ 0.1 | 1 | 0-1 |  |  |  |  | 7 | Aquatic
Iron | mg/L | variation of 10% from background conc. Allowed |  |  | 0.1 | 0.3 | 1 | > 1.0 | 0.1 | 0.2 | 0.3 | 10 | ≤ 5 | 20 | 0 -10 |  |  |  |  | 0.1 | Domestic
Manganese | mg/L | 0.18 | 0.37 | 1.3 | 0.05 | 0.15 | 1 | > 1.0 | 0.05 | 0.1 | 0.2 | 10 | ≤ 0.02 | 10 | 10 |  |  |  |  | 0.02 | Irrigation
Note on W11: WMS data is for NH4 not NH3, therefore an acceptable limit of 0,15 as proposed in the DWA, 2011 status assessmert report is used as compliance value

## MU63
|  | Aquatic |  |  | Domestic |  |  |  | Industry |  |  |  | Irrigation |  | Livestock Watering | Recreational Use | 1000008357 |  |  | Proposed WQPL | Compliance against accetable limit for domestic; irrigation or aquatic guideline
Variable | Units | TWQR | CEV | AEV | TWQR | A# | T# | U# | 1 | 2 | 3 | 4 | TWQR | A | TWQR | TWQR | 5% | 50% | 95%
Calcium (dissolved) | mg/L |  |  |  | 32 | 80 | > 80 | [7 empty] | ≤ 1000 |  | 6.2758 | 12.3 | 31.8 | 32 | Domestic | compliant
Chloride (dissolved) | mg/L |  |  |  | 100 | 200 | 600 | > 600 | 20 | 40 | 100 | 500 | ≤ 100 | 140 | 1500 |  | 2 | 3 | 5.7 | 20 | Domestic; irrigation | compliant
Total Dissolved Solids | mg/L |  |  |  | 450 | 1000 | 2400 | 3400 | 100 | 200 | 450 | 1600 | 260 | 600 | 0 - 1000 |  | 75.913 | 100.402 | 113.3616 | 120 | Irrigation | compliant
Electrical Conductivity | mS/m |  |  |  | 70 | 150 | 370 | 520 | 15 | 30 | 70 | 250 | 40 | 90 |  |  | 9.15 | 15.7 | 19.2935 | 45 | Irrigation; drinking | compliant
Fluoride (dissolved) | mg/L | ≤ 0.75 | 1.5 | 2.54 | 0.7 | 1 | 1.5 | > 1.5 |  |  |  |  | ≤ 2 | 15 | 2 |  | 0.0685 | 0.1 | 0.1961 | 0.75 | Domestic | compliant
Potassium (dissolved) | mg/L |  |  |  | < 50 | 50 | 100 | > 100 | [8 empty] | 0.367 | 0.8 | 0.9786 | 10 | Domestic | compliant
Magnesium (dissolved) | mg/L |  |  |  | 30 | 50 | 70 | > 70 | [6 empty] | 500 |  | 5.9571 | 13.044 | 45 | 45 | Domestic | compliant
Sodium (dissolved) | mg/L |  |  |  | 100 | 200 | 400 | > 400 |  |  |  |  | ≤ 70 | 115 | 0 - 2000 |  | 3.4741 | 4.164 | 5.97 | 10 | Irrigation | compliant
Ammonia (unionised) | mg/L | ≤ 0.007 | 0.015 | 0.1 | 1 | 2 | 10 | > 10 | [8 empty] | 0.02 | 0.1 | 0.414 | 0.05 | Aquatic | compliant
Nitrate | mg/L |  |  |  | 6 | 10 | 20 | > 20 | [6 empty] | 0 - 100 |  | 0.025 | 0.052 | 0.6285 | 0.5 | Domestic | compliant
Total Phosphorus | mg/L | [18 empty] | 0.25
pH |  | variation of 0.5 or by 5% from background values allowed |  |  | 6-9 |  |  |  | 7-8 | 6.5-8 | 6.5-8 | 5-10 | 6.5-8.4 |  |  | 6.5-8.5 | 7.4878 | 7.9365 | 8.2849 | 6.5 - 8.4 | Irrigation | compliant | compliant
Ortho-phosphate | mg/L | < 0.005 | 0.025 | > 0.025 | [12 empty] | 0.005 | 0.016 | 0.1 | 0.005 | Aquatic | compliant
Sulphate (dissolved) | mg/L |  |  |  | 200 |  | 400 |  | 30 | 80 | 200 | 500 |  |  | 0 - 1000 |  | 1.5 | 3.941 | 9 | 20 | domestic (acceptable based on SANS 241: 2015) | compliant
Total Alkalinity | mg/L | [7 empty] | 50 | 120 | 300 | 1200 |  |  |  |  | 44.1069 | 63.2785 | 85.1 | 120 | Industry | compliant
Dissolved Organic Carbon |  |  |  |  | 5 | 10 | 20 | > 20 | [11 empty] | 5 | Domestic
Dissolved Oxygen | mg/L | [18 empty] | 9
SAR | meq0.5 | [11 empty] | ≤ 2 | 8 | [5 empty] | 2 | Irrigation
Suspended Solids | mg/L | [7 empty] | 3 | 5 | 5 | 25 | quality affected | [6 empty] | 25 | Irrigation
Chlorophyll a | mg/l chl a |  |  |  | 0.001 | 0.015 | 0.1 | [8 empty] | 0 - 15 |  |  |  | 1
Escherichia coli | # per 100mL | [14 empty] | 0 - 130 |  |  |  | 130 | Recreational
Faecal coliforms | # per 100mL |  |  |  | 0 | 1 | 10 | 100 |  |  |  |  | ≤ 1 |  | 0 - 200 | 0 - 130 |  |  |  | 130 | Recreational
Aluminium | mg/L | ≤ 0.01* | 0.02* | 0.15* | 0.15 | 0.5 | > 0.5 | [5 empty] | ≤ 5 | 20 | 5 |  |  |  |  | 0.01 | Aquatic
Boron | mg/L | [11 empty] | ≤ 0.5 | 1 | 5 |  |  |  |  | 0.5 | Livestock watering
Chromium (VI) | mg/L | ≤ 0.007 | 0.014 | 0.2 | 0.05 |  | 1 | [5 empty] | ≤ 0.1 | 1 | 0-1 |  |  |  |  | 7 | Aquatic
Iron | mg/L | variation of 10% from background conc. Allowed |  |  | 0.1 | 0.3 | 1 | > 1.0 | 0.1 | 0.2 | 0.3 | 10 | ≤ 5 | 20 | 0 -10 |  |  |  |  | 0.1 | Domestic
Manganese | mg/L | 0.18 | 0.37 | 1.3 | 0.05 | 0.15 | 1 | > 1.0 | 0.05 | 0.1 | 0.2 | 10 | ≤ 0.02 | 10 | 10 |  |  |  |  | 0.02 | Irrigation
Note on W11: WMS data is for NH4 not NH3, therefore an acceptable limit of 0,15 as proposed in the DWA, 2011 status assessmert report is used as compliance value

## MU64
|  | Aquatic |  |  | Domestic |  |  |  | Industry |  |  |  | Irrigation |  | Livestock Watering | Recreational Use | 90483 |  |  | Proposed WQPL | Compliance against accetable limit for domestic; irrigation or aquatic guideline
Variable | Units | TWQR | CEV | AEV | TWQR | A# | T# | U# | 1 | 2 | 3 | 4 | TWQR | A | TWQR | TWQR | 5% | 50% | 95%
Calcium (dissolved) | mg/L |  |  |  | 32 | 80 | > 80 | [7 empty] | ≤ 1000 |  | 6.7976 | 11.0205 | 16.9 | 20 | Domestic | compliant
Chloride (dissolved) | mg/L |  |  |  | 100 | 200 | 600 | > 600 | 20 | 40 | 100 | 500 | ≤ 100 | 140 | 1500 |  | 3.2 | 5 | 6.565 | 10 | Domestic; irrigation | compliant
Total Dissolved Solids | mg/L |  |  |  | 450 | 1000 | 2400 | 3400 | 100 | 200 | 450 | 1600 | 260 | 600 | 0 - 1000 |  | 109.2322 | 164.875 | 239.175 | 160 | Irrigation | compliant
Electrical Conductivity | mS/m |  |  |  | 70 | 150 | 370 | 520 | 15 | 30 | 70 | 250 | 40 | 90 |  |  | 14.5 | 20.5 | 29.55 | 40 | Irrigation; drinking | compliant
Fluoride (dissolved) | mg/L | ≤ 0.75 | 1.5 | 2.54 | 0.7 | 1 | 1.5 | > 1.5 |  |  |  |  | ≤ 2 | 15 | 2 |  | 0.06935 | 0.18 | 0.3705 | 0.75 | Domestic | compliant
Potassium (dissolved) | mg/L |  |  |  | < 50 | 50 | 100 | > 100 | [8 empty] | 1.2663 | 2.2005 | 3.3138 | 10 | Domestic | compliant
Magnesium (dissolved) | mg/L |  |  |  | 30 | 50 | 70 | > 70 | [6 empty] | 500 |  | 10.051 | 15.246 | 22.025 | 30 | Domestic | compliant
Sodium (dissolved) | mg/L |  |  |  | 100 | 200 | 400 | > 400 |  |  |  |  | ≤ 70 | 115 | 0 - 2000 |  | 2 | 4.961 | 8.6851 | 10 | Irrigation | compliant
Ammonia (unionised) | mg/L | ≤ 0.007 | 0.015 | 0.1 | 1 | 2 | 10 | > 10 | [8 empty] | 0.02 | 0.025 | 0.104 | 0.05 | Aquatic | compliant
Nitrate | mg/L |  |  |  | 6 | 10 | 20 | > 20 | [6 empty] | 0 - 100 |  | 0.02 | 0.092 | 0.216 | 0.5 | Domestic | compliant
Total Phosphorus | mg/L | [15 empty] | 0.01 | 0.025 | 0.052 | 0.25
pH |  | variation of 0.5 or by 5% from background values allowed |  |  | 6-9 |  |  |  | 7-8 | 6.5-8 | 6.5-8 | 5-10 | 6.5-8.4 |  |  | 6.5-8.5 | 7.491 | 8.115 | 8.4633 | 6.5 - 8.4 | Irrigation | compliant | non-compliant
Ortho-phosphate | mg/L | < 0.005 | 0.025 | > 0.025 | [12 empty] | 0.005 | 0.012 | 0.034 | 0.02 | Aquatic | compliant
Sulphate (dissolved) | mg/L |  |  |  | 200 |  | 400 |  | 30 | 80 | 200 | 500 |  |  | 0 - 1000 |  | 1.4039 | 3 | 10.3494 | 30 | domestic (acceptable based on SANS 241: 2015) | compliant
Total Alkalinity | mg/L | [7 empty] | 50 | 120 | 300 | 1200 |  |  |  |  | 59.1416 | 95.498 | 138.0888 | 140 | Industry | compliant
Dissolved Organic Carbon |  |  |  |  | 5 | 10 | 20 | > 20 | [11 empty] | 5 | Domestic
Dissolved Oxygen | mg/L | [18 empty] | 9
SAR | meq0.5 | [11 empty] | ≤ 2 | 8 | [5 empty] | 2 | Irrigation
Suspended Solids | mg/L | [7 empty] | 3 | 5 | 5 | 25 | quality affected | [6 empty] | 25 | Irrigation
Chlorophyll a | mg/l chl a |  |  |  | 0.001 | 0.015 | 0.1 | [8 empty] | 0 - 15 |  |  |  | 1
Escherichia coli | # per 100mL | [14 empty] | 0 - 130 |  |  |  | 130 | Recreational
Faecal coliforms | # per 100mL |  |  |  | 0 | 1 | 10 | 100 |  |  |  |  | ≤ 1 |  | 0 - 200 | 0 - 130 |  |  |  | 130 | Recreational
Aluminium | mg/L | ≤ 0.01* | 0.02* | 0.15* | 0.15 | 0.5 | > 0.5 | [5 empty] | ≤ 5 | 20 | 5 |  |  |  |  | 0.01 | Aquatic
Boron | mg/L | [11 empty] | ≤ 0.5 | 1 | 5 |  |  |  |  | 0.5 | Livestock watering
Chromium (VI) | mg/L | ≤ 0.007 | 0.014 | 0.2 | 0.05 |  | 1 | [5 empty] | ≤ 0.1 | 1 | 0-1 |  |  |  |  | 7 | Aquatic
Iron | mg/L | variation of 10% from background conc. Allowed |  |  | 0.1 | 0.3 | 1 | > 1.0 | 0.1 | 0.2 | 0.3 | 10 | ≤ 5 | 20 | 0 -10 |  |  |  |  | 0.1 | Domestic
Manganese | mg/L | 0.18 | 0.37 | 1.3 | 0.05 | 0.15 | 1 | > 1.0 | 0.05 | 0.1 | 0.2 | 10 | ≤ 0.02 | 10 | 10 |  |  |  |  | 0.02 | Irrigation
Note on W11: WMS data is for NH4 not NH3, therefore an acceptable limit of 0,15 as proposed in the DWA, 2011 status assessmert report is used as compliance value

## MU65
|  | Aquatic |  |  | Domestic |  |  |  | Industry |  |  |  | Irrigation |  | Livestock Watering | Recreational Use | No monitoring point | Proposed WQPL | Compliance against accetable limit for domestic; irrigation or aquatic guideline
Variable | Units | TWQR | CEV | AEV | TWQR | A# | T# | U# | 1 | 2 | 3 | 4 | TWQR | A | TWQR | TWQR
Calcium (dissolved) | mg/L |  |  |  | 32 | 80 | > 80 | [7 empty] | ≤ 1000 |  |  | 32 | Domestic | compliant
Chloride (dissolved) | mg/L |  |  |  | 100 | 200 | 600 | > 600 | 20 | 40 | 100 | 500 | ≤ 100 | 140 | 1500 |  |  | 100 | Domestic; irrigation | compliant
Total Dissolved Solids | mg/L |  |  |  | 450 | 1000 | 2400 | 3400 | 100 | 200 | 450 | 1600 | 260 | 600 | 0 - 1000 |  |  | 260 | Irrigation | compliant
Electrical Conductivity | mS/m |  |  |  | 70 | 150 | 370 | 520 | 15 | 30 | 70 | 250 | 40 | 90 |  |  |  | 40 | Irrigation; drinking | compliant
Fluoride (dissolved) | mg/L | ≤ 0.75 | 1.5 | 2.54 | 0.7 | 1 | 1.5 | > 1.5 |  |  |  |  | ≤ 2 | 15 | 2 |  |  | 0.7 | Domestic | compliant
Potassium (dissolved) | mg/L |  |  |  | < 50 | 50 | 100 | > 100 | [9 empty] | 50 | Domestic | compliant
Magnesium (dissolved) | mg/L |  |  |  | 30 | 50 | 70 | > 70 | [6 empty] | 500 |  |  | 30 | Domestic | compliant
Sodium (dissolved) | mg/L |  |  |  | 100 | 200 | 400 | > 400 |  |  |  |  | ≤ 70 | 115 | 0 - 2000 |  |  | 70 | Irrigation | compliant
Ammonia (unionised) | mg/L | ≤ 0.007 | 0.015 | 0.1 | 1 | 2 | 10 | > 10 | [9 empty] | 0.05 | Aquatic | compliant
Nitrate | mg/L |  |  |  | 6 | 10 | 20 | > 20 | [6 empty] | 0 - 100 |  |  | 6 | Domestic | compliant
Total Phosphorus | mg/L
pH |  | variation of 0.5 or by 5% from background values allowed |  |  | 6-9 |  |  |  | 7-8 | 6.5-8 | 6.5-8 | 5-10 | 6.5-8.4 |  |  | 6.5-8.5 |  | 6.5 - 8.4 | Irrigation | non-compliant | compliant
Ortho-phosphate | mg/L | < 0.005 | 0.025 | > 0.025 | [13 empty] | 0.005 | Aquatic | compliant
Sulphate (dissolved) | mg/L |  |  |  | 200 |  | 400 |  | 30 | 80 | 200 | 500 |  |  | 0 - 1000 |  |  | 30 | domestic (acceptable based on SANS 241: 2015) | compliant
Total Alkalinity | mg/L | [7 empty] | 50 | 120 | 300 | 1200 | [6 empty] | Industry | compliant
Dissolved Organic Carbon |  |  |  |  | 5 | 10 | 20 | > 20 | [9 empty] | 5 | Domestic
Dissolved Oxygen | mg/L
SAR | meq0.5 | [11 empty] | ≤ 2 | 8 |  |  |  | 2 | Irrigation
Suspended Solids | mg/L | [7 empty] | 3 | 5 | 5 | 25 | quality affected |  |  |  |  | 25 | Irrigation
Chlorophyll a | mg/l chl a |  |  |  | 0.001 | 0.015 | 0.1 | [8 empty] | 0 - 15 |  | 0.001
Escherichia coli | # per 100mL | [14 empty] | 0 - 130 |  | 130 | Recreational
Faecal coliforms | # per 100mL |  |  |  | 0 | 1 | 10 | 100 |  |  |  |  | ≤ 1 |  | 0 - 200 | 0 - 130 |  | 130 | Recreational
Aluminium | mg/L | ≤ 0.01* | 0.02* | 0.15* | 0.15 | 0.5 | > 0.5 | [5 empty] | ≤ 5 | 20 | 5 |  |  | 0.01 | Aquatic
Boron | mg/L | [11 empty] | ≤ 0.5 | 1 | 5 |  |  | 5 | Livestock watering
Chromium (VI) | mg/L | ≤ 0.007 | 0.014 | 0.2 | 0.05 |  | 1 | [5 empty] | ≤ 0.1 | 1 | 0-1 |  |  | 0.007 | Aquatic
Iron | mg/L | variation of 10% from background conc. Allowed |  |  | 0.1 | 0.3 | 1 | > 1.0 | 0.1 | 0.2 | 0.3 | 10 | ≤ 5 | 20 | 0 -10 |  |  | 0.1 | Domestic
Manganese | mg/L | 0.18 | 0.37 | 1.3 | 0.05 | 0.15 | 1 | > 1.0 | 0.05 | 0.1 | 0.2 | 10 | ≤ 0.02 | 10 | 10 |  |  | 0.02 | Irrigation
Note on U11: as NH4-N
Note on W11: WMS data is for NH4 not NH3, therefore an acceptable limit of 0,15 as proposed in the DWA, 2011 status assessmert report is used as compliance value

## MU66
|  | Aquatic |  |  | Domestic |  |  |  | Industry |  |  |  | Irrigation |  | Livestock Watering | Recreational Use | 90470 |  |  | Proposed WQPL | Compliance against accetable limit for domestic; irrigation or aquatic guideline
Variable | Units | TWQR | CEV | AEV | TWQR | A# | T# | U# | 1 | 2 | 3 | 4 | TWQR | A | TWQR | TWQR | 5% | 50% | 95%
Calcium (dissolved) | mg/L |  |  |  | 32 | 80 | > 80 | [7 empty] | ≤ 1000 |  | 2.5 | 5.183 | 13.9 | 20 | Domestic | compliant
Chloride (dissolved) | mg/L |  |  |  | 100 | 200 | 600 | > 600 | 20 | 40 | 100 | 500 | ≤ 100 | 140 | 1500 |  | 1.5 | 3.8 | 7 | 10 | Domestic; irrigation | compliant
Total Dissolved Solids | mg/L |  |  |  | 450 | 1000 | 2400 | 3400 | 100 | 200 | 450 | 1600 | 260 | 600 | 0 - 1000 |  | 30.162 | 57 | 156 | 160 | Irrigation | compliant
Electrical Conductivity | mS/m |  |  |  | 70 | 150 | 370 | 520 | 15 | 30 | 70 | 250 | 40 | 90 |  |  | 4.354 | 8.1 | 20.694 | 30 | Irrigation; drinking | compliant
Fluoride (dissolved) | mg/L | ≤ 0.75 | 1.5 | 2.54 | 0.7 | 1 | 1.5 | > 1.5 |  |  |  |  | ≤ 2 | 15 | 2 |  | 0.05 | 0.111 | 0.32 | 0.75 | Domestic | compliant
Potassium (dissolved) | mg/L |  |  |  | < 50 | 50 | 100 | > 100 | [8 empty] | 0.15 | 0.32 | 1.596 | 10 | Domestic | compliant
Magnesium (dissolved) | mg/L |  |  |  | 30 | 50 | 70 | > 70 | [6 empty] | 500 |  | 1.8 | 3.8 | 11.936 | 15 | Domestic | compliant
Sodium (dissolved) | mg/L |  |  |  | 100 | 200 | 400 | > 400 |  |  |  |  | ≤ 70 | 115 | 0 - 2000 |  | 1 | 3.2 | 8.4 | 10 | Irrigation | compliant
Ammonia (unionised) | mg/L | ≤ 0.007 | 0.015 | 0.1 | 1 | 2 | 10 | > 10 | [8 empty] | 0.02 | 0.02 | 0.09 | 0.05 | Aquatic | compliant
Nitrate | mg/L |  |  |  | 6 | 10 | 20 | > 20 | [6 empty] | 0 - 100 |  | 0.02 | 0.046 | 0.1415 | 0.5 | Domestic | compliant
Total Phosphorus | mg/L | [15 empty] | 0.006 | 0.015 | 0.041 | 0.25
pH |  | variation of 0.5 or by 5% from background values allowed |  |  | 6-9 |  |  |  | 7-8 | 6.5-8 | 6.5-8 | 5-10 | 6.5-8.4 |  |  | 6.5-8.5 | 6.4625 | 7.613 | 8.2595 | 6.5 - 8.4 | Irrigation | non-compliant | compliant
Ortho-phosphate | mg/L | < 0.005 | 0.025 | > 0.025 | [12 empty] | 0.003 | 0.011 | 0.0337 | 0.02 | Aquatic | compliant
Sulphate (dissolved) | mg/L |  |  |  | 200 |  | 400 |  | 30 | 80 | 200 | 500 |  |  | 0 - 1000 |  | 2 | 2 | 9.2889 | 10 | domestic (acceptable based on SANS 241: 2015) | compliant
Total Alkalinity | mg/L | [7 empty] | 50 | 120 | 300 | 1200 |  |  |  |  | 12.8984 | 30.2105 | 94.205 | 100 | Industry | compliant
Dissolved Organic Carbon |  |  |  |  | 5 | 10 | 20 | > 20 | [11 empty] | 5 | Domestic
Dissolved Oxygen | mg/L | [18 empty] | 9
SAR | meq0.5 | [11 empty] | ≤ 2 | 8 | [5 empty] | 2 | Irrigation
Suspended Solids | mg/L | [7 empty] | 3 | 5 | 5 | 25 | quality affected | [6 empty] | 25 | Irrigation
Chlorophyll a | mg/l chl a |  |  |  | 0.001 | 0.015 | 0.1 | [8 empty] | 0 - 15 |  |  |  | 1
Escherichia coli | # per 100mL | [14 empty] | 0 - 130 |  |  |  | 130 | Recreational
Faecal coliforms | # per 100mL |  |  |  | 0 | 1 | 10 | 100 |  |  |  |  | ≤ 1 |  | 0 - 200 | 0 - 130 |  |  |  | 130 | Recreational
Aluminium | mg/L | ≤ 0.01* | 0.02* | 0.15* | 0.15 | 0.5 | > 0.5 | [5 empty] | ≤ 5 | 20 | 5 |  |  |  |  | 0.01 | Aquatic
Boron | mg/L | [11 empty] | ≤ 0.5 | 1 | 5 |  |  |  |  | 0.5 | Livestock watering
Chromium (VI) | mg/L | ≤ 0.007 | 0.014 | 0.2 | 0.05 |  | 1 | [5 empty] | ≤ 0.1 | 1 | 0-1 |  |  |  |  | 7 | Aquatic
Iron | mg/L | variation of 10% from background conc. Allowed |  |  | 0.1 | 0.3 | 1 | > 1.0 | 0.1 | 0.2 | 0.3 | 10 | ≤ 5 | 20 | 0 -10 |  |  |  |  | 0.1 | Domestic
Manganese | mg/L | 0.18 | 0.37 | 1.3 | 0.05 | 0.15 | 1 | > 1.0 | 0.05 | 0.1 | 0.2 | 10 | ≤ 0.02 | 10 | 10 |  |  |  |  | 0.02 | Irrigation
Note on W11: WMS data is for NH4 not NH3, therefore an acceptable limit of 0,15 as proposed in the DWA, 2011 status assessmert report is used as compliance value

## MU67
|  | Aquatic |  |  | Domestic |  |  |  | Industry |  |  |  | Irrigation |  | Livestock Watering | Recreational Use | 192622 |  |  | Proposed WQPL | Compliance against accetable limit for domestic; irrigation or aquatic guideline
Variable | Units | TWQR | CEV | AEV | TWQR | A# | T# | U# | 1 | 2 | 3 | 4 | TWQR | A | TWQR | TWQR | 5% | 50% | 95%
Calcium (dissolved) | mg/L |  |  |  | 32 | 80 | > 80 | [7 empty] | ≤ 1000 |  |  |  |  | 20 | Domestic
Chloride (dissolved) | mg/L |  |  |  | 100 | 200 | 600 | > 600 | 20 | 40 | 100 | 500 | ≤ 100 | 140 | 1500 |  |  |  |  | 10 | Domestic; irrigation
Total Dissolved Solids | mg/L |  |  |  | 450 | 1000 | 2400 | 3400 | 100 | 200 | 450 | 1600 | 260 | 600 | 0 - 1000 |  |  |  |  | 160 | Irrigation
Electrical Conductivity | mS/m |  |  |  | 70 | 150 | 370 | 520 | 15 | 30 | 70 | 250 | 40 | 90 |  |  | 17.164 | 31.66 | 43.54 | 40 | Irrigation; drinking | non-compliant
Fluoride (dissolved) | mg/L | ≤ 0.75 | 1.5 | 2.54 | 0.7 | 1 | 1.5 | > 1.5 |  |  |  |  | ≤ 2 | 15 | 2 |  |  |  |  | 0.75 | Domestic
Potassium (dissolved) | mg/L |  |  |  | < 50 | 50 | 100 | > 100 | [11 empty] | 10 | Domestic
Magnesium (dissolved) | mg/L |  |  |  | 30 | 50 | 70 | > 70 | [6 empty] | 500 |  |  |  |  | 15 | Domestic
Sodium (dissolved) | mg/L |  |  |  | 100 | 200 | 400 | > 400 |  |  |  |  | ≤ 70 | 115 | 0 - 2000 |  |  |  |  | 10 | Irrigation
Ammonia (unionised) | mg/L | ≤ 0.007 | 0.015 | 0.1 | 1 | 2 | 10 | > 10 | [11 empty] | 0.05 | Aquatic
Nitrate | mg/L |  |  |  | 6 | 10 | 20 | > 20 | [6 empty] | 0 - 100 |  | 0.025 | 0.329 | 1.5126 | 0.5 | Domestic | compliant
Total Phosphorus | mg/L | [18 empty] | 0.25
pH |  | variation of 0.5 or by 5% from background values allowed |  |  | 6-9 |  |  |  | 7-8 | 6.5-8 | 6.5-8 | 5-10 | 6.5-8.4 |  |  | 6.5-8.5 |  |  |  | 6.5 - 8.4 | Irrigation
Ortho-phosphate | mg/L | < 0.005 | 0.025 | > 0.025 | [12 empty] | 0.005 | 0.016 | 0.1162 | 0.02 | Aquatic | compliant
Sulphate (dissolved) | mg/L |  |  |  | 200 |  | 400 |  | 30 | 80 | 200 | 500 |  |  | 0 - 1000 |  |  |  |  | 10 | domestic (acceptable based on SANS 241: 2015)
Total Alkalinity | mg/L | [7 empty] | 50 | 120 | 300 | 1200 | [7 empty] | 100 | Industry
Dissolved Organic Carbon |  |  |  |  | 5 | 10 | 20 | > 20 | [11 empty] | 5 | Domestic
Dissolved Oxygen | mg/L | [18 empty] | 9
SAR | meq0.5 | [11 empty] | ≤ 2 | 8 | [5 empty] | 2 | Irrigation
Suspended Solids | mg/L | [7 empty] | 3 | 5 | 5 | 25 | quality affected | [6 empty] | 25 | Irrigation
Chlorophyll a | mg/l chl a |  |  |  | 0.001 | 0.015 | 0.1 | [8 empty] | 0 - 15 |  |  |  | 1
Escherichia coli | # per 100mL | [14 empty] | 0 - 130 |  |  |  | 130 | Recreational
Faecal coliforms | # per 100mL |  |  |  | 0 | 1 | 10 | 100 |  |  |  |  | ≤ 1 |  | 0 - 200 | 0 - 130 |  |  |  | 130 | Recreational
Aluminium | mg/L | ≤ 0.01* | 0.02* | 0.15* | 0.15 | 0.5 | > 0.5 | [5 empty] | ≤ 5 | 20 | 5 |  |  |  |  | 0.01 | Aquatic
Boron | mg/L | [11 empty] | ≤ 0.5 | 1 | 5 |  |  |  |  | 0.5 | Livestock watering
Chromium (VI) | mg/L | ≤ 0.007 | 0.014 | 0.2 | 0.05 |  | 1 | [5 empty] | ≤ 0.1 | 1 | 0-1 |  |  |  |  | 7 | Aquatic
Iron | mg/L | variation of 10% from background conc. Allowed |  |  | 0.1 | 0.3 | 1 | > 1.0 | 0.1 | 0.2 | 0.3 | 10 | ≤ 5 | 20 | 0 -10 |  |  |  |  | 0.1 | Domestic
Manganese | mg/L | 0.18 | 0.37 | 1.3 | 0.05 | 0.15 | 1 | > 1.0 | 0.05 | 0.1 | 0.2 | 10 | ≤ 0.02 | 10 | 10 |  |  |  |  | 0.02 | Irrigation
Note on W11: WMS data is for NH4 not NH3, therefore an acceptable limit of 0,15 as proposed in the DWA, 2011 status assessmert report is used as compliance value

## MU68
|  | Aquatic |  |  | Domestic |  |  |  | Industry |  |  |  | Irrigation |  | Livestock Watering | Recreational Use | 193091 |  |  | Proposed WQPL | Compliance against accetable limit for domestic; irrigation or aquatic guideline
Variable | Units | TWQR | CEV | AEV | TWQR | A# | T# | U# | 1 | 2 | 3 | 4 | TWQR | A | TWQR | TWQR | 5% | 50% | 95%
Calcium (dissolved) | mg/L |  |  |  | 32 | 80 | > 80 | [7 empty] | ≤ 1000 |  | 14.0353 | 24.8525 | 35.1369 | 40 | Domestic | compliant
Chloride (dissolved) | mg/L |  |  |  | 100 | 200 | 600 | > 600 | 20 | 40 | 100 | 500 | ≤ 100 | 140 | 1500 |  | 9.3009 | 25.989 | 43.1268 | 50 | Domestic; irrigation | compliant
Total Dissolved Solids | mg/L |  |  |  | 450 | 1000 | 2400 | 3400 | 100 | 200 | 450 | 1600 | 260 | 600 | 0 - 1000 |  | 194.6688 | 319.1015 | 458.1478 | 290 | Irrigation | non-compliant
Electrical Conductivity | mS/m |  |  |  | 70 | 150 | 370 | 520 | 15 | 30 | 70 | 250 | 40 | 90 |  |  | 22.0519 | 43.6 | 63.675 | 45 | Irrigation; drinking | non-compliant
Fluoride (dissolved) | mg/L | ≤ 0.75 | 1.5 | 2.54 | 0.7 | 1 | 1.5 | > 1.5 |  |  |  |  | ≤ 2 | 15 | 2 |  | 0.1184 | 0.198 | 0.401 | 0.75 | Domestic | compliant
Potassium (dissolved) | mg/L |  |  |  | < 50 | 50 | 100 | > 100 | [8 empty] | 1.1962 | 2.713 | 3.4516 | 10 | Domestic | compliant
Magnesium (dissolved) | mg/L |  |  |  | 30 | 50 | 70 | > 70 | [6 empty] | 500 |  | 11.8722 | 25.36 | 36.3571 | 40 | Domestic | compliant
Sodium (dissolved) | mg/L |  |  |  | 100 | 200 | 400 | > 400 |  |  |  |  | ≤ 70 | 115 | 0 - 2000 |  | 7.8264 | 22.49 | 36.1237 | 40 | Irrigation | compliant
Ammonia (unionised) | mg/L | ≤ 0.007 | 0.015 | 0.1 | 1 | 2 | 10 | > 10 | [8 empty] | 0.025 | 0.05 | 0.093 | 0.05 | Aquatic | compliant
Nitrate | mg/L |  |  |  | 6 | 10 | 20 | > 20 | [6 empty] | 0 - 100 |  | 0.5103 | 1.601 | 2.9666 | 1.5 | Domestic | compliant
Total Phosphorus | mg/L | [18 empty] | 0.25
pH |  | variation of 0.5 or by 5% from background values allowed |  |  | 6-9 |  |  |  | 7-8 | 6.5-8 | 6.5-8 | 5-10 | 6.5-8.4 |  |  | 6.5-8.5 | 7.9378 | 8.4575 | 8.7716 | 6.5 - 8.7 | Irrigation | compliant | non-compliant
Ortho-phosphate | mg/L | < 0.005 | 0.025 | > 0.025 | [12 empty] | 0.005 | 0.01 | 0.0243 | 0.02 | Aquatic | compliant
Sulphate (dissolved) | mg/L |  |  |  | 200 |  | 400 |  | 30 | 80 | 200 | 500 |  |  | 0 - 1000 |  | 7.3248 | 22.085 | 42.5115 | 50 | domestic (acceptable based on SANS 241: 2015) | compliant
Total Alkalinity | mg/L | [7 empty] | 50 | 120 | 300 | 1200 |  |  |  |  | 103.5182 | 164.889 | 229.7483 | 200 | Industry | compliant
Dissolved Organic Carbon |  |  |  |  | 5 | 10 | 20 | > 20 | [11 empty] | 5 | Domestic
Dissolved Oxygen | mg/L | [18 empty] | 9
SAR | meq0.5 | [11 empty] | ≤ 2 | 8 | [5 empty] | 2 | Irrigation
Suspended Solids | mg/L | [7 empty] | 3 | 5 | 5 | 25 | quality affected | [6 empty] | 25 | Irrigation
Chlorophyll a | mg/l chl a |  |  |  | 0.001 | 0.015 | 0.1 | [8 empty] | 0 - 15 |  |  |  | 1
Escherichia coli | # per 100mL | [14 empty] | 0 - 130 |  |  |  | 130 | Recreational
Faecal coliforms | # per 100mL |  |  |  | 0 | 1 | 10 | 100 |  |  |  |  | ≤ 1 |  | 0 - 200 | 0 - 130 |  |  |  | 130 | Recreational
Aluminium | mg/L | ≤ 0.01* | 0.02* | 0.15* | 0.15 | 0.5 | > 0.5 | [5 empty] | ≤ 5 | 20 | 5 |  |  |  |  | 0.01 | Aquatic
Boron | mg/L | [11 empty] | ≤ 0.5 | 1 | 5 |  |  |  |  | 0.5 | Livestock watering
Chromium (VI) | mg/L | ≤ 0.007 | 0.014 | 0.2 | 0.05 |  | 1 | [5 empty] | ≤ 0.1 | 1 | 0-1 |  |  |  |  | 7 | Aquatic
Iron | mg/L | variation of 10% from background conc. Allowed |  |  | 0.1 | 0.3 | 1 | > 1.0 | 0.1 | 0.2 | 0.3 | 10 | ≤ 5 | 20 | 0 -10 |  |  |  |  | 0.1 | Domestic
Manganese | mg/L | 0.18 | 0.37 | 1.3 | 0.05 | 0.15 | 1 | > 1.0 | 0.05 | 0.1 | 0.2 | 10 | ≤ 0.02 | 10 | 10 |  |  |  |  | 0.02 | Irrigation
Note on W11: WMS data is for NH4 not NH3, therefore an acceptable limit of 0,15 as proposed in the DWA, 2011 status assessmert report is used as compliance value