## Letaba sub-catchment
Data for MU70 has also been considered for MU72, MU73, and MU 79, because of limited data in these MUs

## DAMS
|  | Aquatic |  |  | Domestic |  |  |  | Industry |  |  |  | Irrigation |  | Livestock Watering | Recreational Use | Middle Letaba Dam - no monitoring point | Proposed WQPL | Magoebaskloof Dam - 90549 |  |  | Proposed WQPL | Ebenezer Dam - 90527 |  |  | Proposed WQPL | Tzaneen Dam - 191500 |  |  | Proposed WQPL
Variable | Units | TWQR | CEV | AEV | TWQR | A# | T# | U# | 1 | 2 | 3 | 4 | TWQR | A | TWQR | TWQR |  |  | 5% | 50% | 95% |  | 5% | 50% | 95% |  | 5% | 50% | 95%
Calcium (dissolved) | mg/L |  |  |  | 32 | 80 | > 80 | [7 empty] | ≤ 1000 |  |  | 35 | 1.4701 | 3.013 | 5.197 | 10 | 1.7 | 3.2 | 5.9466 | 10 | 3 | 4.05 | 8.6 | 10
Chloride (dissolved) | mg/L |  |  |  | 100 | 200 | 600 | > 600 | 20 | 40 | 100 | 500 | ≤ 100 | 140 | 1500 |  |  | 60 | 3.1524 | 5 | 6.6315 | 10 | 1.5 | 5 | 8.62 | 10 | 4.4 | 5.3 | 15.24 | 20
Total Dissolved Solids | mg/L |  |  |  | 450 | 1000 | 2400 | 3400 | 100 | 200 | 450 | 1600 | 260 | 600 | 0 - 1000 |  |  | 260 | 30.1777 | 36.884 | 48.8422 | 60 | 30 | 43.641 | 66.1771 | 80 | 56.908 | 65.2745 | 96.6782 | 100
Electrical Conductivity | mS/m |  |  |  | 70 | 150 | 370 | 520 | 15 | 30 | 70 | 250 | 40 | 90 |  |  |  | 40 | 4.5825 | 5.46 | 7.5375 | 10 | 4.3 | 6.18 | 9.87 | 15 | 5.775 | 7.53 | 19.85 | 25
Fluoride (dissolved) | mg/L | ≤ 0.75 | 1.5 | 2.54 | 0.7 | 1 | 1.5 | > 1.5 |  |  |  |  | ≤ 2 | 15 | 2 |  |  | 0.7 | 0.025 | 0.1 | 0.17 | 0.2 | 0.05 | 0.05 | 0.252 | 0.2 | 0.05 | 0.16 | 0.2815 | 0.2
Potassium (dissolved) | mg/L |  |  |  | < 50 | 50 | 100 | > 100 | [9 empty] | 50 | 0.545 | 0.774 | 2.1 | 5 | 0.44 | 0.8 | 1.9986 | 5 | 0.909 | 1.28 | 3.35 | 5
Magnesium (dissolved) | mg/L |  |  |  | 30 | 50 | 70 | > 70 | [6 empty] | 500 |  |  | 30 | 0.75 | 1.524 | 2.268 | 5 | 0.75 | 1.8 | 3.1066 | 5 | 1.8225 | 2 | 3.25 | 5
Sodium (dissolved) | mg/L |  |  |  | 100 | 200 | 400 | > 400 |  |  |  |  | ≤ 70 | 115 | 0 - 2000 |  |  | 70 | 1.5 | 3.641 | 4.6116 | 10 | 2.795 | 4.7 | 6.8 | 10 | 4.102 | 5.09 | 7.85 | 10
Ammonia (unionised) | mg/L | ≤ 0.007 | 0.015 | 0.1 | 1 | 2 | 10 | > 10 | [9 empty] | 0.05 | 0.02 | 0.05 | 0.1924 | 0.05 | 0.02 | 0.025 | 0.13 | 0.05 | 0.05 | 0.05 | 1.2975 | 0.05
Nitrate | mg/L |  |  |  | 6 | 10 | 20 | > 20 | [6 empty] | 0 - 100 |  |  | 0.5 | 0.02 | 0.109 | 0.4344 | 0.5 | 0.02 | 0.087 | 0.2403 | 0.5 | 0.2 | 0.265 | 3.225 | 0.3
Total Phosphorus | mg/L | [16 empty] | 0.25 | 0.013 | 0.021 | 0.0854 | 0.25 | 0.0109 | 0.024 | 0.0521 | 0.25 |  |  |  | 0.25
pH |  | variation of 0.5 or by 5% from background values allowed |  |  | 6-9 |  |  |  | 7-8 | 6.5-8 | 6.5-8 | 5-10 | 6.5-8.4 |  |  | 6.5-8.5 |  | 6.5 - 8.4 | 6.9802 | 7.41 | 7.7925 | 6.5 - 8.4 | 5.92 | 7.24 | 7.909 | 6.5 - 8.4 | 6.9 | 7.4 | 7.74 | 6.5 - 8.4
Ortho-phosphate | mg/L | < 0.005 | 0.025 | > 0.025 | [13 empty] | 0.005 | 0.005 | 0.012 | 0.027 | 0.02 | 0.003 | 0.01 | 0.0345 | 0.02 | 0.05 | 0.2 | 0.62 | 0.2
Sulphate (dissolved) | mg/L |  |  |  | 200 |  | 400 |  | 30 | 80 | 200 | 500 |  |  | 0 - 1000 |  |  | 30 | 0.6 | 2 | 7.7855 | 15 | 1.5 | 2 | 9.625 | 15 | 1.4025 | 5 | 27.5 | 35
Total Alkalinity | mg/L | [7 empty] | 50 | 120 | 300 | 1200 | [6 empty] | 10.9932 | 15.759 | 26.4107 | 40 | 12.6397 | 19.9305 | 33.2893 | 40 | 19.2 | 24 | 36 | 40
Dissolved Organic Carbon |  |  |  |  | 5 | 10 | 20 | > 20 | [9 empty] | 5 |  |  |  | 5 |  |  |  | 5 |  |  |  | 5
Dissolved Oxygen | mg/L | [16 empty] | 9 |  |  |  | 9 |  |  |  | 9 |  |  |  | 9
SAR | meq0.5 | [11 empty] | ≤ 2 | 8 |  |  |  | 2 |  |  |  | 2 |  |  |  | 2 |  |  |  | 2
Suspended Solids | mg/L | [7 empty] | 3 | 5 | 5 | 25 | quality affected |  |  |  |  | 25 |  |  |  | 25 |  |  |  | 25 |  |  |  | 25
Chlorophyll a | mg/l chl a |  |  |  | 0.001 | 0.015 | 0.1 | [8 empty] | 0 - 15 |  | 0.001 |  |  |  | 0.001 |  |  |  | 0.001 |  |  |  | 0.001
Escherichia coli | # per 100mL | [14 empty] | 0 - 130 |  | 130 |  |  |  | 130 |  |  |  | 130 |  |  |  | 130
Faecal coliforms | # per 100mL |  |  |  | 0 | 1 | 10 | 100 |  |  |  |  | ≤ 1 |  | 0 - 200 | 0 - 130 |  | 130 |  |  |  | 130 |  |  |  | 130 |  |  |  | 130
Aluminium | mg/L | ≤ 0.01* | 0.02* | 0.15* | 0.15 | 0.5 | > 0.5 | [5 empty] | ≤ 5 | 20 | 5 |  |  | 0.01 |  |  |  | 0.01 |  |  |  | 0.01 |  |  |  | 0.01
Boron | mg/L | [11 empty] | ≤ 0.5 | 1 | 5 |  |  | 5 |  |  |  | 5 |  |  |  | 5 |  |  |  | 5
Chromium (VI) | mg/L | ≤ 0.007 | 0.014 | 0.2 | 0.05 |  | 1 | [5 empty] | ≤ 0.1 | 1 | 0-1 |  |  | 0.007 |  |  |  | 0.007 |  |  |  | 0.007 |  |  |  | 0.007
Iron | mg/L | variation of 10% from background conc. Allowed |  |  | 0.1 | 0.3 | 1 | > 1.0 | 0.1 | 0.2 | 0.3 | 10 | ≤ 5 | 20 | 0 -10 |  |  | 0.1 |  |  |  | 0.1 |  |  |  | 0.1 |  |  |  | 0.1
Manganese | mg/L | 0.18 | 0.37 | 1.3 | 0.05 | 0.15 | 1 | > 1.0 | 0.05 | 0.1 | 0.2 | 10 | ≤ 0.02 | 10 | 10 |  |  | 0.02 |  |  |  | 0.02 |  |  |  | 0.02 |  |  |  | 0.02
Note on U11: as NH4-N
Note on Y11: as NH4-N
Note on AC11: as NH4-N
Note on AG11: as NH4-N

## MU69
|  | Aquatic |  |  | Domestic |  |  |  | Industry |  |  |  | Irrigation |  | Livestock Watering | Recreational Use | 90525 |  |  | Proposed WQPL | Compliance against accetable limit for domestic; irrigation or aquatic guideline
Variable | Units | TWQR | CEV | AEV | TWQR | A# | T# | U# | 1 | 2 | 3 | 4 | TWQR | A | TWQR | TWQR | 5% | 50% | 95%
Calcium (dissolved) | mg/L |  |  |  | 32 | 80 | > 80 | [7 empty] | ≤ 1000 |  | 3.7005 | 6.1 | 15.39 | 20 | Domestic | compliant
Chloride (dissolved) | mg/L |  |  |  | 100 | 200 | 600 | > 600 | 20 | 40 | 100 | 500 | ≤ 100 | 140 | 1500 |  | 3.3 | 8.623 | 29.9 | 30 | Domestic; irrigation | compliant
Total Dissolved Solids | mg/L |  |  |  | 450 | 1000 | 2400 | 3400 | 100 | 200 | 450 | 1600 | 260 | 600 | 0 - 1000 |  | 48 | 69.8345 | 165.95 | 180 | Irrigation | compliant
Electrical Conductivity | mS/m |  |  |  | 70 | 150 | 370 | 520 | 15 | 30 | 70 | 250 | 40 | 90 |  |  | 6.815 | 10.1 | 24.97 | 35 | Irrigation; drinking | compliant
Fluoride (dissolved) | mg/L | ≤ 0.75 | 1.5 | 2.54 | 0.7 | 1 | 1.5 | > 1.5 |  |  |  |  | ≤ 2 | 15 | 2 |  | 0.05 | 0.1 | 0.3076 | 0.7 | Domestic | compliant
Potassium (dissolved) | mg/L |  |  |  | < 50 | 50 | 100 | > 100 | [8 empty] | 0.8183 | 1.45 | 4.0577 | 10 | Domestic | compliant
Magnesium (dissolved) | mg/L |  |  |  | 30 | 50 | 70 | > 70 | [6 empty] | 500 |  | 1.9 | 3.2 | 8.2841 | 10 | Domestic | compliant
Sodium (dissolved) | mg/L |  |  |  | 100 | 200 | 400 | > 400 |  |  |  |  | ≤ 70 | 115 | 0 - 2000 |  | 5.0985 | 7.2 | 17.95 | 20 | Irrigation | compliant
Ammonia (unionised) | mg/L | ≤ 0.007 | 0.015 | 0.1 | 1 | 2 | 10 | > 10 | [8 empty] | 0.02 | 0.025 | 0.11 | 0.05 | Aquatic | compliant
Nitrate | mg/L |  |  |  | 6 | 10 | 20 | > 20 | [6 empty] | 0 - 100 |  | 0.02 | 0.287 | 0.82075 | 0.5 | Domestic | compliant
Total Phosphorus | mg/L | [15 empty] | 0.015 | 0.037 | 0.086 | 0.25
pH |  | variation of 0.5 or by 5% from background values allowed |  |  | 6-9 |  |  |  | 7-8 | 6.5-8 | 6.5-8 | 5-10 | 6.5-8.4 |  |  | 6.5-8.5 | 6.24 | 7.5 | 8.058 | 6.5 - 8.4 | Irrigation | non-compliant | compliant
Ortho-phosphate | mg/L | < 0.005 | 0.025 | > 0.025 | [12 empty] | 0.003 | 0.013 | 0.0481 | 0.02 | Aquatic | compliant
Sulphate (dissolved) | mg/L |  |  |  | 200 |  | 400 |  | 30 | 80 | 200 | 500 |  |  | 0 - 1000 |  | 1.5 | 3 | 13.1951 | 15 | domestic (acceptable based on SANS 241: 2015) | compliant
Total Alkalinity | mg/L | [7 empty] | 50 | 120 | 300 | 1200 |  |  |  |  | 20.2297 | 30.5 | 66.3307 | 70 | Industry | compliant
Dissolved Organic Carbon |  |  |  |  | 5 | 10 | 20 | > 20 | [11 empty] | 5 | Domestic
Dissolved Oxygen | mg/L
SAR | meq0.5 | [11 empty] | ≤ 2 | 8 | [5 empty] | 2 | Irrigation
Suspended Solids | mg/L | [7 empty] | 3 | 5 | 5 | 25 | quality affected | [6 empty] | 25 | Irrigation
Chlorophyll a | mg/l chl a |  |  |  | 0.001 | 0.015 | 0.1 | [8 empty] | 0 - 15 |  |  |  | 0.001
Escherichia coli | # per 100mL | [14 empty] | 0 - 130 |  |  |  | 130 | Recreational
Faecal coliforms | # per 100mL |  |  |  | 0 | 1 | 10 | 100 |  |  |  |  | ≤ 1 |  | 0 - 200 | 0 - 130 |  |  |  | 130 | Recreational
Aluminium | mg/L | ≤ 0.01* | 0.02* | 0.15* | 0.15 | 0.5 | > 0.5 | [5 empty] | ≤ 5 | 20 | 5 |  |  |  |  | 0.01 | Aquatic
Boron | mg/L | [11 empty] | ≤ 0.5 | 1 | 5 |  |  |  |  | 5 | Irrigation
Chromium (VI) | mg/L | ≤ 0.007 | 0.014 | 0.2 | 0.05 |  | 1 | [5 empty] | ≤ 0.1 | 1 | 0-1 |  |  |  |  | 0.007 | Aquatic
Iron | mg/L | variation of 10% from background conc. Allowed |  |  | 0.1 | 0.3 | 1 | > 1.0 | 0.1 | 0.2 | 0.3 | 10 | ≤ 5 | 20 | 0 -10 |  |  |  |  | 0.1 | Domestic
Manganese | mg/L | 0.18 | 0.37 | 1.3 | 0.05 | 0.15 | 1 | > 1.0 | 0.05 | 0.1 | 0.2 | 10 | ≤ 0.02 | 10 | 10 |  |  |  |  | 0.02 | Irrigation
Note on U11: as NH4-N
Note on W11: WMS data is for NH4 not NH3, therefore an acceptable limit of 0,15 as proposed in the DWA, 2011 status assessmert report is used as compliance value

## MU70
|  | Aquatic |  |  | Domestic |  |  |  | Industry |  |  |  | Irrigation |  | Livestock Watering | Recreational Use | 183879 |  |  | Proposed WQPL | Compliance against accetable limit for domestic; irrigation or aquatic guideline
Variable | Units | TWQR | CEV | AEV | TWQR | A# | T# | U# | 1 | 2 | 3 | 4 | TWQR | A | TWQR | TWQR | 5% | 50% | 95%
Calcium (dissolved) | mg/L |  |  |  | 32 | 80 | > 80 | [7 empty] | ≤ 1000 |  | 21.61 | 31.08 | 57.6 | 60 | Domestic | compliant
Chloride (dissolved) | mg/L |  |  |  | 100 | 200 | 600 | > 600 | 20 | 40 | 100 | 500 | ≤ 100 | 140 | 1500 |  | 45.5 | 75.9 | 130.5 | 130 | Domestic; irrigation | non-compliant
Total Dissolved Solids | mg/L |  |  |  | 450 | 1000 | 2400 | 3400 | 100 | 200 | 450 | 1600 | 260 | 600 | 0 - 1000 |  |  |  |  | 260 | Irrigation | compliant
Electrical Conductivity | mS/m |  |  |  | 70 | 150 | 370 | 520 | 15 | 30 | 70 | 250 | 40 | 90 |  |  | 49.24 | 85.9 | 133.04 | 130 | Irrigation; drinking | non-compliant
Fluoride (dissolved) | mg/L | ≤ 0.75 | 1.5 | 2.54 | 0.7 | 1 | 1.5 | > 1.5 |  |  |  |  | ≤ 2 | 15 | 2 |  | 0.05 | 0.3 | 0.548 | 0.7 | Domestic | compliant
Potassium (dissolved) | mg/L |  |  |  | < 50 | 50 | 100 | > 100 | [8 empty] | 5 | 10 | 14.62 | 20 | Domestic | compliant
Magnesium (dissolved) | mg/L |  |  |  | 30 | 50 | 70 | > 70 | [6 empty] | 500 |  | 16.3 | 25.8 | 43.3 | 50 | Domestic | compliant
Sodium (dissolved) | mg/L |  |  |  | 100 | 200 | 400 | > 400 |  |  |  |  | ≤ 70 | 115 | 0 - 2000 |  | 50.675 | 73 | 97.5 | 100 | Irrigation | non- compliant
Ammonia (unionised) | mg/L | ≤ 0.007 | 0.015 | 0.1 | 1 | 2 | 10 | > 10 | [8 empty] | 1.99 | 18 | 27 | 2 | Aquatic | non-compliant
Nitrate | mg/L |  |  |  | 6 | 10 | 20 | > 20 | [6 empty] | 0 - 100 |  | 0.6 | 4 | 22.5 | 2 | Domestic | compliant
Total Phosphorus | mg/L | [18 empty] | 2.5
pH |  | variation of 0.5 or by 5% from background values allowed |  |  | 6-9 |  |  |  | 7-8 | 6.5-8 | 6.5-8 | 5-10 | 6.5-8.4 |  |  | 6.5-8.5 | 7.26 | 7.97 | 9.24 | 6.5 - 9.2 | Irrigation | compliant | non-compliant
Ortho-phosphate | mg/L | < 0.005 | 0.025 | > 0.025 | [12 empty] | 0.249 | 4.1 | 8.88 | 1 | Aquatic | non-compliant
Sulphate (dissolved) | mg/L |  |  |  | 200 |  | 400 |  | 30 | 80 | 200 | 500 |  |  | 0 - 1000 |  | 10.95 | 21.95 | 47.6 | 50 | domestic (acceptable based on SANS 241: 2015) | compliant
Total Alkalinity | mg/L | [7 empty] | 50 | 120 | 300 | 1200 |  |  |  |  | 103.2 | 309 | 377.6 | 350 | Industry | non-compliant
Dissolved Organic Carbon |  |  |  |  | 5 | 10 | 20 | > 20 | [11 empty] | 5 | Domestic
Dissolved Oxygen | mg/L | [18 empty] | 9 | Aquatic
SAR | meq0.5 | [11 empty] | ≤ 2 | 8 | [5 empty] | 2 | Irrigation
Suspended Solids | mg/L | [7 empty] | 3 | 5 | 5 | 25 | quality affected | [6 empty] | 25 | Irrigation
Chlorophyll a | mg/l chl a |  |  |  | 0.001 | 0.015 | 0.1 | [8 empty] | 0 - 15 |  |  |  | 0.001
Escherichia coli | # per 100mL | [14 empty] | 0 - 130 |  |  |  | 130 | Recreational
Faecal coliforms | # per 100mL |  |  |  | 0 | 1 | 10 | 100 |  |  |  |  | ≤ 1 |  | 0 - 200 | 0 - 130 |  |  |  | 130 | Recreational
Aluminium | mg/L | ≤ 0.01* | 0.02* | 0.15* | 0.15 | 0.5 | > 0.5 | [5 empty] | ≤ 5 | 20 | 5 |  |  |  |  | 0.01 | Aquatic
Boron | mg/L | [11 empty] | ≤ 0.5 | 1 | 5 |  |  |  |  | 5 | Irrigation
Chromium (VI) | mg/L | ≤ 0.007 | 0.014 | 0.2 | 0.05 |  | 1 | [5 empty] | ≤ 0.1 | 1 | 0-1 |  |  |  |  | 0.007 | Aquatic
Iron | mg/L | variation of 10% from background conc. Allowed |  |  | 0.1 | 0.3 | 1 | > 1.0 | 0.1 | 0.2 | 0.3 | 10 | ≤ 5 | 20 | 0 -10 |  |  |  |  | 0.1 | Domestic
Manganese | mg/L | 0.18 | 0.37 | 1.3 | 0.05 | 0.15 | 1 | > 1.0 | 0.05 | 0.1 | 0.2 | 10 | ≤ 0.02 | 10 | 10 |  |  |  |  | 0.02 | Irrigation
Note on U11: as NH4-N
Note on W11: WMS data is for NH4 not NH3, therefore an acceptable limit of 0,15 as proposed in the DWA, 2011 status assessmert report is used as compliance value

## MU71
|  | Aquatic |  |  | Domestic |  |  |  | Industry |  |  |  | Irrigation |  | Livestock Watering | Recreational Use | 90536 |  |  | Proposed WQPL | Compliance against accetable limit for domestic; irrigation or aquatic guideline
Variable | Units | TWQR | CEV | AEV | TWQR | A# | T# | U# | 1 | 2 | 3 | 4 | TWQR | A | TWQR | TWQR | 5% | 50% | 95%
Calcium (dissolved) | mg/L |  |  |  | 32 | 80 | > 80 | [7 empty] | ≤ 1000 |  | 9.46 | 21.793 | 39.5839 | 40 | Domestic | compliant
Chloride (dissolved) | mg/L |  |  |  | 100 | 200 | 600 | > 600 | 20 | 40 | 100 | 500 | ≤ 100 | 140 | 1500 |  | 13.61 | 54.294 | 172.3416 | 180 | Domestic; irrigation | non-compliant
Total Dissolved Solids | mg/L |  |  |  | 450 | 1000 | 2400 | 3400 | 100 | 200 | 450 | 1600 | 260 | 600 | 0 - 1000 |  | 114 | 307.663 | 723.478 | 500 | Irrigation | non-compliant
Electrical Conductivity | mS/m |  |  |  | 70 | 150 | 370 | 520 | 15 | 30 | 70 | 250 | 40 | 90 |  |  | 16.5 | 45.3 | 97.1 | 100 | Irrigation; drinking | non-compliant
Fluoride (dissolved) | mg/L | ≤ 0.75 | 1.5 | 2.54 | 0.7 | 1 | 1.5 | > 1.5 |  |  |  |  | ≤ 2 | 15 | 2 |  | 0.1416 | 0.255 | 0.5392 | 0.7 | Domestic | compliant
Potassium (dissolved) | mg/L |  |  |  | < 50 | 50 | 100 | > 100 | [8 empty] | 2.1305 | 3.746 | 7.146 | 10 | Domestic | compliant
Magnesium (dissolved) | mg/L |  |  |  | 30 | 50 | 70 | > 70 | [6 empty] | 500 |  | 4.78 | 15.329 | 34.5636 | 35 | Domestic | compliant
Sodium (dissolved) | mg/L |  |  |  | 100 | 200 | 400 | > 400 |  |  |  |  | ≤ 70 | 115 | 0 - 2000 |  | 11.8897 | 40.816 | 120.2931 | 120 | Irrigation | non-compliant
Ammonia (unionised) | mg/L | ≤ 0.007 | 0.015 | 0.1 | 1 | 2 | 10 | > 10 | [8 empty] | 0.02 | 0.0445 | 0.25 | 0.05 | Aquatic | compliant
Nitrate | mg/L |  |  |  | 6 | 10 | 20 | > 20 | [6 empty] | 0 - 100 |  | 0.02 | 0.055 | 0.63145 | 0.5 | Domestic | compliant
Total Phosphorus | mg/L | [15 empty] | 0.0258 | 0.078 | 0.4362 | 0.25
pH |  | variation of 0.5 or by 5% from background values allowed |  |  | 6-9 |  |  |  | 7-8 | 6.5-8 | 6.5-8 | 5-10 | 6.5-8.4 |  |  | 6.5-8.5 | 7.222 | 8.169 | 8.6 | 6.5 - 8.4 | Irrigation | compliant | non-compliant
Ortho-phosphate | mg/L | < 0.005 | 0.025 | > 0.025 | [12 empty] | 0.005 | 0.0195 | 0.0749 | 0.02 | Aquatic | compliant
Sulphate (dissolved) | mg/L |  |  |  | 200 |  | 400 |  | 30 | 80 | 200 | 500 |  |  | 0 - 1000 |  | 2 | 14.32 | 31.9028 | 35 | domestic (acceptable based on SANS 241: 2015) | compliant
Total Alkalinity | mg/L | [7 empty] | 50 | 120 | 300 | 1200 |  |  |  |  | 43.9 | 121.1165 | 235.3559 | 240 | Industry | compliant
Dissolved Organic Carbon |  |  |  |  | 5 | 10 | 20 | > 20 | [11 empty] | 5 | Domestic
Dissolved Oxygen | mg/L | [18 empty] | 9 | Aquatic
SAR | meq0.5 | [11 empty] | ≤ 2 | 8 | [5 empty] | 2 | Irrigation
Suspended Solids | mg/L | [7 empty] | 3 | 5 | 5 | 25 | quality affected | [6 empty] | 25 | Irrigation
Chlorophyll a | mg/l chl a |  |  |  | 0.001 | 0.015 | 0.1 | [8 empty] | 0 - 15 |  |  |  | 0.001
Escherichia coli | # per 100mL | [14 empty] | 0 - 130 |  |  |  | 130 | Recreational
Faecal coliforms | # per 100mL |  |  |  | 0 | 1 | 10 | 100 |  |  |  |  | ≤ 1 |  | 0 - 200 | 0 - 130 |  |  |  | 130 | Recreational
Aluminium | mg/L | ≤ 0.01* | 0.02* | 0.15* | 0.15 | 0.5 | > 0.5 | [5 empty] | ≤ 5 | 20 | 5 |  |  |  |  | 0.01 | Aquatic
Boron | mg/L | [11 empty] | ≤ 0.5 | 1 | 5 |  |  |  |  | 5 | Irrigation
Chromium (VI) | mg/L | ≤ 0.007 | 0.014 | 0.2 | 0.05 |  | 1 | [5 empty] | ≤ 0.1 | 1 | 0-1 |  |  |  |  | 0.007 | Aquatic
Iron | mg/L | variation of 10% from background conc. Allowed |  |  | 0.1 | 0.3 | 1 | > 1.0 | 0.1 | 0.2 | 0.3 | 10 | ≤ 5 | 20 | 0 -10 |  |  |  |  | 0.1 | Domestic
Manganese | mg/L | 0.18 | 0.37 | 1.3 | 0.05 | 0.15 | 1 | > 1.0 | 0.05 | 0.1 | 0.2 | 10 | ≤ 0.02 | 10 | 10 |  |  |  |  | 0.02 | Irrigation
Note on U11: as NH4-N
Note on W11: WMS data is for NH4 not NH3, therefore an acceptable limit of 0,15 as proposed in the DWA, 2011 status assessmert report is used as compliance value

## MU72
|  | Aquatic |  |  | Domestic |  |  |  | Industry |  |  |  | Irrigation |  | Livestock Watering | Recreational Use | no monitoring point | Proposed WQPL | Compliance against accetable limit for domestic; irrigation or aquatic guideline
Variable | Units | TWQR | CEV | AEV | TWQR | A# | T# | U# | 1 | 2 | 3 | 4 | TWQR | A | TWQR | TWQR
Calcium (dissolved) | mg/L |  |  |  | 32 | 80 | > 80 | [7 empty] | ≤ 1000 |  |  | 32 | Domestic
Chloride (dissolved) | mg/L |  |  |  | 100 | 200 | 600 | > 600 | 20 | 40 | 100 | 500 | ≤ 100 | 140 | 1500 |  |  | 100 | Domestic; irrigation
Total Dissolved Solids | mg/L |  |  |  | 450 | 1000 | 2400 | 3400 | 100 | 200 | 450 | 1600 | 260 | 600 | 0 - 1000 |  |  | 260 | Irrigation
Electrical Conductivity | mS/m |  |  |  | 70 | 150 | 370 | 520 | 15 | 30 | 70 | 250 | 40 | 90 |  |  |  | 40 | Irrigation; drinking
Fluoride (dissolved) | mg/L | ≤ 0.75 | 1.5 | 2.54 | 0.7 | 1 | 1.5 | > 1.5 |  |  |  |  | ≤ 2 | 15 | 2 |  |  | 0.7 | Domestic
Potassium (dissolved) | mg/L |  |  |  | < 50 | 50 | 100 | > 100 | [9 empty] | 50 | Domestic
Magnesium (dissolved) | mg/L |  |  |  | 30 | 50 | 70 | > 70 | [6 empty] | 500 |  |  | 30 | Domestic
Sodium (dissolved) | mg/L |  |  |  | 100 | 200 | 400 | > 400 |  |  |  |  | ≤ 70 | 115 | 0 - 2000 |  |  | 70 | Irrigation
Ammonia (unionised) | mg/L | ≤ 0.007 | 0.015 | 0.1 | 1 | 2 | 10 | > 10 | [9 empty] | 0.05 | Aquatic
Nitrate | mg/L |  |  |  | 6 | 10 | 20 | > 20 | [6 empty] | 0 - 100 |  |  | 6 | Domestic
Total Phosphorus | mg/L
pH |  | variation of 0.5 or by 5% from background values allowed |  |  | 6-9 |  |  |  | 7-8 | 6.5-8 | 6.5-8 | 5-10 | 6.5-8.4 |  |  | 6.5-8.5 |  | 6.5 - 8.4 | Irrigation
Ortho-phosphate | mg/L | < 0.005 | 0.025 | > 0.025 | [13 empty] | 0.005 | Aquatic
Sulphate (dissolved) | mg/L |  |  |  | 200 |  | 400 |  | 30 | 80 | 200 | 500 |  |  | 0 - 1000 |  |  | 30 | domestic (acceptable based on SANS 241: 2015)
Total Alkalinity | mg/L | [7 empty] | 50 | 120 | 300 | 1200 | [6 empty] | Industry
Dissolved Organic Carbon |  |  |  |  | 5 | 10 | 20 | > 20 | [9 empty] | 5 | Domestic
Dissolved Oxygen | mg/L
SAR | meq0.5 | [11 empty] | ≤ 2 | 8 |  |  |  | 2 | Irrigation
Suspended Solids | mg/L | [7 empty] | 3 | 5 | 5 | 25 | quality affected |  |  |  |  | 25 | Irrigation
Chlorophyll a | mg/l chl a |  |  |  | 0.001 | 0.015 | 0.1 | [8 empty] | 0 - 15 |  | 0.001
Escherichia coli | # per 100mL | [14 empty] | 0 - 130 |  | 130 | Recreational
Faecal coliforms | # per 100mL |  |  |  | 0 | 1 | 10 | 100 |  |  |  |  | ≤ 1 |  | 0 - 200 | 0 - 130 |  | 130 | Recreational
Aluminium | mg/L | ≤ 0.01* | 0.02* | 0.15* | 0.15 | 0.5 | > 0.5 | [5 empty] | ≤ 5 | 20 | 5 |  |  | 0.01 | Aquatic
Boron | mg/L | [11 empty] | ≤ 0.5 | 1 | 5 |  |  | 5 | Irrigation
Chromium (VI) | mg/L | ≤ 0.007 | 0.014 | 0.2 | 0.05 |  | 1 | [5 empty] | ≤ 0.1 | 1 | 0-1 |  |  | 0.007 | Aquatic
Iron | mg/L | variation of 10% from background conc. Allowed |  |  | 0.1 | 0.3 | 1 | > 1.0 | 0.1 | 0.2 | 0.3 | 10 | ≤ 5 | 20 | 0 -10 |  |  | 0.1 | Domestic
Manganese | mg/L | 0.18 | 0.37 | 1.3 | 0.05 | 0.15 | 1 | > 1.0 | 0.05 | 0.1 | 0.2 | 10 | ≤ 0.02 | 10 | 10 |  |  | 0.02 | Irrigation
Note on U11: as NH4-N

## MU73
|  | Aquatic |  |  | Domestic |  |  |  | Industry |  |  |  | Irrigation |  | Livestock Watering | Recreational Use | no monitoring point | Proposed WQPL | Compliance against accetable limit for domestic; irrigation or aquatic guideline
Variable | Units | TWQR | CEV | AEV | TWQR | A# | T# | U# | 1 | 2 | 3 | 4 | TWQR | A | TWQR | TWQR
Calcium (dissolved) | mg/L |  |  |  | 32 | 80 | > 80 | [7 empty] | ≤ 1000 |  |  | 32 | Domestic
Chloride (dissolved) | mg/L |  |  |  | 100 | 200 | 600 | > 600 | 20 | 40 | 100 | 500 | ≤ 100 | 140 | 1500 |  |  | 100 | Domestic; irrigation
Total Dissolved Solids | mg/L |  |  |  | 450 | 1000 | 2400 | 3400 | 100 | 200 | 450 | 1600 | 260 | 600 | 0 - 1000 |  |  | 260 | Irrigation
Electrical Conductivity | mS/m |  |  |  | 70 | 150 | 370 | 520 | 15 | 30 | 70 | 250 | 40 | 90 |  |  |  | 40 | Irrigation; drinking
Fluoride (dissolved) | mg/L | ≤ 0.75 | 1.5 | 2.54 | 0.7 | 1 | 1.5 | > 1.5 |  |  |  |  | ≤ 2 | 15 | 2 |  |  | 0.7 | Domestic
Potassium (dissolved) | mg/L |  |  |  | < 50 | 50 | 100 | > 100 | [9 empty] | 50 | Domestic
Magnesium (dissolved) | mg/L |  |  |  | 30 | 50 | 70 | > 70 | [6 empty] | 500 |  |  | 30 | Domestic
Sodium (dissolved) | mg/L |  |  |  | 100 | 200 | 400 | > 400 |  |  |  |  | ≤ 70 | 115 | 0 - 2000 |  |  | 70 | Irrigation
Ammonia (unionised) | mg/L | ≤ 0.007 | 0.015 | 0.1 | 1 | 2 | 10 | > 10 | [9 empty] | 0.05 | Aquatic
Nitrate | mg/L |  |  |  | 6 | 10 | 20 | > 20 | [6 empty] | 0 - 100 |  |  | 0.5 | Domestic
Total Phosphorus | mg/L
pH |  | variation of 0.5 or by 5% from background values allowed |  |  | 6-9 |  |  |  | 7-8 | 6.5-8 | 6.5-8 | 5-10 | 6.5-8.4 |  |  | 6.5-8.5 |  | 6.5 - 8.4 | Irrigation
Ortho-phosphate | mg/L | < 0.005 | 0.025 | > 0.025 | [13 empty] | 0.005 | Aquatic
Sulphate (dissolved) | mg/L |  |  |  | 200 |  | 400 |  | 30 | 80 | 200 | 500 |  |  | 0 - 1000 |  |  | 30 | domestic (acceptable based on SANS 241: 2015)
Total Alkalinity | mg/L | [7 empty] | 50 | 120 | 300 | 1200 | [6 empty] | Industry
Dissolved Organic Carbon |  |  |  |  | 5 | 10 | 20 | > 20 | [9 empty] | 5 | Domestic
Dissolved Oxygen | mg/L | [16 empty] | 9 | Aquatic
SAR | meq0.5 | [11 empty] | ≤ 2 | 8 |  |  |  | 2 | Irrigation
Suspended Solids | mg/L | [7 empty] | 3 | 5 | 5 | 25 | quality affected |  |  |  |  | 25 | Irrigation
Chlorophyll a | mg/l chl a |  |  |  | 0.001 | 0.015 | 0.1 | [8 empty] | 0 - 15 |  | 0.001
Escherichia coli | # per 100mL | [14 empty] | 0 - 130 |  | 130 | Recreational
Faecal coliforms | # per 100mL |  |  |  | 0 | 1 | 10 | 100 |  |  |  |  | ≤ 1 |  | 0 - 200 | 0 - 130 |  | 130 | Recreational
Aluminium | mg/L | ≤ 0.01* | 0.02* | 0.15* | 0.15 | 0.5 | > 0.5 | [5 empty] | ≤ 5 | 20 | 5 |  |  | 0.01 | Aquatic
Boron | mg/L | [11 empty] | ≤ 0.5 | 1 | 5 |  |  | 5 | Irrigation
Chromium (VI) | mg/L | ≤ 0.007 | 0.014 | 0.2 | 0.05 |  | 1 | [5 empty] | ≤ 0.1 | 1 | 0-1 |  |  | 0.007 | Aquatic
Iron | mg/L | variation of 10% from background conc. Allowed |  |  | 0.1 | 0.3 | 1 | > 1.0 | 0.1 | 0.2 | 0.3 | 10 | ≤ 5 | 20 | 0 -10 |  |  | 0.1 | Domestic
Manganese | mg/L | 0.18 | 0.37 | 1.3 | 0.05 | 0.15 | 1 | > 1.0 | 0.05 | 0.1 | 0.2 | 10 | ≤ 0.02 | 10 | 10 |  |  | 0.02 | Irrigation
Note on U11: as NH4-N

## MU74
|  | Aquatic |  |  | Domestic |  |  |  | Industry |  |  |  | Irrigation |  | Livestock Watering | Recreational Use | 90529 |  |  | Proposed WQPL | Compliance against accetable limit for domestic; irrigation or aquatic guideline
Variable | Units | TWQR | CEV | AEV | TWQR | A# | T# | U# | 1 | 2 | 3 | 4 | TWQR | A | TWQR | TWQR | 5% | 50% | 95%
Calcium (dissolved) | mg/L |  |  |  | 32 | 80 | > 80 | [7 empty] | ≤ 1000 |  | 12.342 | 23.32 | 56.24 | 60 | Domestic | compliant
Chloride (dissolved) | mg/L |  |  |  | 100 | 200 | 600 | > 600 | 20 | 40 | 100 | 500 | ≤ 100 | 140 | 1500 |  | 14.915 | 34.45 | 145.4458 | 150 | Domestic; irrigation | non-compliant
Total Dissolved Solids | mg/L |  |  |  | 450 | 1000 | 2400 | 3400 | 100 | 200 | 450 | 1600 | 260 | 600 | 0 - 1000 |  | 134.75 | 305 | 752.8838 | 500 | Irrigation | non-compliant
Electrical Conductivity | mS/m |  |  |  | 70 | 150 | 370 | 520 | 15 | 30 | 70 | 250 | 40 | 90 |  |  | 22.025 | 42.4 | 94.34 | 110 | Irrigation; drinking | non-compliant
Fluoride (dissolved) | mg/L | ≤ 0.75 | 1.5 | 2.54 | 0.7 | 1 | 1.5 | > 1.5 |  |  |  |  | ≤ 2 | 15 | 2 |  | 0.16 | 0.277 | 0.61 | 0.7 | Domestic | compliant
Potassium (dissolved) | mg/L |  |  |  | < 50 | 50 | 100 | > 100 | [8 empty] | 2.9335 | 4.68 | 7.0525 | 10 | Domestic | compliant
Magnesium (dissolved) | mg/L |  |  |  | 30 | 50 | 70 | > 70 | [6 empty] | 500 |  | 6.9 | 15.881 | 6.2745 | 60 | Domestic | compliant
Sodium (dissolved) | mg/L |  |  |  | 100 | 200 | 400 | > 400 |  |  |  |  | ≤ 70 | 115 | 0 - 2000 |  | 16.2 | 32.2 | 56.1 | 115 | Irrigation | compliant
Ammonia (unionised) | mg/L | ≤ 0.007 | 0.015 | 0.1 | 1 | 2 | 10 | > 10 | [8 empty] | 0.02 | 0.085 | 116.2085 | 0.05 | Aquatic | compliant
Nitrate | mg/L |  |  |  | 6 | 10 | 20 | > 20 | [6 empty] | 0 - 100 |  | 0.02 | 0.082 | 4.719 | 0.5 | Domestic | compliant
Total Phosphorus | mg/L | [15 empty] | 0.0348 | 0.12 | 0.895 | 0.25
pH |  | variation of 0.5 or by 5% from background values allowed |  |  | 6-9 |  |  |  | 7-8 | 6.5-8 | 6.5-8 | 5-10 | 6.5-8.4 |  |  | 6.5-8.5 | 7.142 | 8.27 | 8.7 | 6.5 - 8.4 | Irrigation | compliant | non-compliant
Ortho-phosphate | mg/L | < 0.005 | 0.025 | > 0.025 | [12 empty] | 0.006 | 0.0215 | 8.642 | 0.02 | Aquatic | compliant
Sulphate (dissolved) | mg/L |  |  |  | 200 |  | 400 |  | 30 | 80 | 200 | 500 |  |  | 0 - 1000 |  | 2 | 9.9 | 0.0715 | 30 | domestic (acceptable based on SANS 241: 2015) | compliant
Total Alkalinity | mg/L | [7 empty] | 50 | 120 | 300 | 1200 |  |  |  |  | 56.7 | 137.1 | 22.0705 | 400 | Industry | compliant
Dissolved Organic Carbon |  |  |  |  | 5 | 10 | 20 | > 20 | [10 empty] | 409.56 | 5 | Domestic
Dissolved Oxygen | mg/L
SAR | meq0.5 | [11 empty] | ≤ 2 | 8 | [5 empty] | 2 | Irrigation
Suspended Solids | mg/L | [7 empty] | 3 | 5 | 5 | 25 | quality affected | [6 empty] | 25 | Irrigation
Chlorophyll a | mg/l chl a |  |  |  | 0.001 | 0.015 | 0.1 | [8 empty] | 0 - 15 |  |  |  | 0.001
Escherichia coli | # per 100mL | [14 empty] | 0 - 130 |  |  |  | 130 | Recreational
Faecal coliforms | # per 100mL |  |  |  | 0 | 1 | 10 | 100 |  |  |  |  | ≤ 1 |  | 0 - 200 | 0 - 130 |  |  |  | 130 | Recreational
Aluminium | mg/L | ≤ 0.01* | 0.02* | 0.15* | 0.15 | 0.5 | > 0.5 | [5 empty] | ≤ 5 | 20 | 5 |  |  |  |  | 0.01 | Aquatic
Boron | mg/L | [11 empty] | ≤ 0.5 | 1 | 5 |  |  |  |  | 5 | Irrigation
Chromium (VI) | mg/L | ≤ 0.007 | 0.014 | 0.2 | 0.05 |  | 1 | [5 empty] | ≤ 0.1 | 1 | 0-1 |  |  |  |  | 0.007 | Aquatic
Iron | mg/L | variation of 10% from background conc. Allowed |  |  | 0.1 | 0.3 | 1 | > 1.0 | 0.1 | 0.2 | 0.3 | 10 | ≤ 5 | 20 | 0 -10 |  |  |  |  | 0.1 | Domestic
Manganese | mg/L | 0.18 | 0.37 | 1.3 | 0.05 | 0.15 | 1 | > 1.0 | 0.05 | 0.1 | 0.2 | 10 | ≤ 0.02 | 10 | 10 |  |  |  |  | 0.02 | Irrigation
Note on U11: as NH4-N
Note on W11: WMS data is for NH4 not NH3, therefore an acceptable limit of 0,15 as proposed in the DWA, 2011 status assessmert report is used as compliance value

## MU79
|  | Aquatic |  |  | Domestic |  |  |  | Industry |  |  |  | Irrigation |  | Livestock Watering | Recreational Use | 90539 |  |  | Proposed WQPL | Compliance against accetable limit for domestic; irrigation or aquatic guideline
Variable | Units | TWQR | CEV | AEV | TWQR | A# | T# | U# | 1 | 2 | 3 | 4 | TWQR | A | TWQR | TWQR | 5% | 50% | 95%
Calcium (dissolved) | mg/L |  |  |  | 32 | 80 | > 80 | [7 empty] | ≤ 1000 |  | 13.1873 | 26.308 | 33.3698 | 35 | Domestic | compliant
Chloride (dissolved) | mg/L |  |  |  | 100 | 200 | 600 | > 600 | 20 | 40 | 100 | 500 | ≤ 100 | 140 | 1500 |  | 15.4874 | 34.957 | 58.6237 | 60 | Domestic; irrigation | compliant
Total Dissolved Solids | mg/L |  |  |  | 450 | 1000 | 2400 | 3400 | 100 | 200 | 450 | 1600 | 260 | 600 | 0 - 1000 |  | 178.1504 | 344.952 | 430.363 | 450 | Irrigation | non-compliant
Electrical Conductivity | mS/m |  |  |  | 70 | 150 | 370 | 520 | 15 | 30 | 70 | 250 | 40 | 90 |  |  | 25.05 | 45.5 | 58.975 | 60 | Irrigation; drinking | non-compliant
Fluoride (dissolved) | mg/L | ≤ 0.75 | 1.5 | 2.54 | 0.7 | 1 | 1.5 | > 1.5 |  |  |  |  | ≤ 2 | 15 | 2 |  | 0.1806 | 0.253 | 0.3966 | 0.7 | Domestic | compliant
Potassium (dissolved) | mg/L |  |  |  | < 50 | 50 | 100 | > 100 | [8 empty] | 2.3886 | 3.277 | 4.3446 | 10 | Domestic | compliant
Magnesium (dissolved) | mg/L |  |  |  | 30 | 50 | 70 | > 70 | [6 empty] | 500 |  | 9.2539 | 23.876 | 34.0572 | 40 | Domestic | compliant
Sodium (dissolved) | mg/L |  |  |  | 100 | 200 | 400 | > 400 |  |  |  |  | ≤ 70 | 115 | 0 - 2000 |  | 15.2853 | 27.6225 | 39.6103 | 50 | Irrigation | compliant
Ammonia (unionised) | mg/L | ≤ 0.007 | 0.015 | 0.1 | 1 | 2 | 10 | > 10 | [8 empty] | 0.02 | 0.025 | 0.0948 | 0.05 | Aquatic | compliant
Nitrate | mg/L |  |  |  | 6 | 10 | 20 | > 20 | [6 empty] | 0 - 100 |  | 0.02 | 0.04 | 0.3095 | 0.5 | Domestic | compliant
Total Phosphorus | mg/L | [18 empty] | 0.25
pH |  | variation of 0.5 or by 5% from background values allowed |  |  | 6-9 |  |  |  | 7-8 | 6.5-8 | 6.5-8 | 5-10 | 6.5-8.4 |  |  | 6.5-8.5 | 7.8293 | 8.3455 | 8.7205 | 6.5 - 8.7 | Irrigation | compliant | non-compliant
Ortho-phosphate | mg/L | < 0.005 | 0.025 | > 0.025 | [12 empty] | 0.005 | 0.019 | 0.043 | 0.02 | Aquatic | compliant
Sulphate (dissolved) | mg/L |  |  |  | 200 |  | 400 |  | 30 | 80 | 200 | 500 |  |  | 0 - 1000 |  | 1.5 | 6.522 | 18.2833 | 20 | domestic (acceptable based on SANS 241: 2015) | compliant
Total Alkalinity | mg/L | [7 empty] | 50 | 120 | 300 | 1200 |  |  |  |  | 77.503 | 175.609 | 207.6683 | 210 | Industry | compliant
Dissolved Organic Carbon |  |  |  |  | 5 | 10 | 20 | > 20 | [11 empty] | 5 | Domestic
Dissolved Oxygen | mg/L
SAR | meq0.5 | [11 empty] | ≤ 2 | 8 | [5 empty] | 2 | Irrigation
Suspended Solids | mg/L | [7 empty] | 3 | 5 | 5 | 25 | quality affected | [6 empty] | 25 | Irrigation
Chlorophyll a | mg/l chl a |  |  |  | 0.001 | 0.015 | 0.1 | [8 empty] | 0 - 15 |  |  |  | 0.001
Escherichia coli | # per 100mL | [14 empty] | 0 - 130 |  |  |  | 130 | Recreational
Faecal coliforms | # per 100mL |  |  |  | 0 | 1 | 10 | 100 |  |  |  |  | ≤ 1 |  | 0 - 200 | 0 - 130 |  |  |  | 130 | Recreational
Aluminium | mg/L | ≤ 0.01* | 0.02* | 0.15* | 0.15 | 0.5 | > 0.5 | [5 empty] | ≤ 5 | 20 | 5 |  |  |  |  | 0.01 | Aquatic
Boron | mg/L | [11 empty] | ≤ 0.5 | 1 | 5 |  |  |  |  | 5 | Irrigation
Chromium (VI) | mg/L | ≤ 0.007 | 0.014 | 0.2 | 0.05 |  | 1 | [5 empty] | ≤ 0.1 | 1 | 0-1 |  |  |  |  | 0.007 | Aquatic
Iron | mg/L | variation of 10% from background conc. Allowed |  |  | 0.1 | 0.3 | 1 | > 1.0 | 0.1 | 0.2 | 0.3 | 10 | ≤ 5 | 20 | 0 -10 |  |  |  |  | 0.1 | Domestic
Manganese | mg/L | 0.18 | 0.37 | 1.3 | 0.05 | 0.15 | 1 | > 1.0 | 0.05 | 0.1 | 0.2 | 10 | ≤ 0.02 | 10 | 10 |  |  |  |  | 0.02 | Irrigation
Note on U11: as NH4-N
Note on W11: WMS data is for NH4 not NH3, therefore an acceptable limit of 0,15 as proposed in the DWA, 2011 status assessmert report is used as compliance value