## Shigwedzi sub-catchment
For MUs 76 and 77, the data from monitoring point on the Shingwidzi River (MU75) has been used

## MU75, 76, 77
MU75 |  | Aquatic |  |  | Domestic |  |  |  | Industry |  |  |  | Irrigation |  | Livestock Watering | Recreational Use | 90582 |  |  | Proposed WQPL | Compliance against accetable limit for domestic; irrigation or aquatic guideline
Variable | Units | TWQR | CEV | AEV | TWQR | A# | T# | U# | 1 | 2 | 3 | 4 | TWQR | A | TWQR | TWQR | 5% | 50% | 95%
Calcium (dissolved) | mg/L |  |  |  | 32 | 80 | > 80 | [7 empty] | ≤ 1000 |  | 5.827 | 25.1 | 46.0911 | 60 | Domestic | compliant
Chloride (dissolved) | mg/L |  |  |  | 100 | 200 | 600 | > 600 | 20 | 40 | 100 | 500 | ≤ 100 | 140 | 1500 |  | 5.8 | 16.7 | 204.5917 | 100 | Domestic; irrigation | non-compliant
Total Dissolved Solids | mg/L |  |  |  | 450 | 1000 | 2400 | 3400 | 100 | 200 | 450 | 1600 | 260 | 600 | 0 - 1000 |  | 74.6 | 278.5 | 1003.577 | 280 | Irrigation | non-compliant
Electrical Conductivity | mS/m |  |  |  | 70 | 150 | 370 | 520 | 15 | 30 | 70 | 250 | 40 | 90 |  |  | 10.23 | 34.7 | 137.6 | 40 | Irrigation; drinking | non-compliant
Fluoride (dissolved) | mg/L | ≤ 0.75 | 1.5 | 2.54 | 0.7 | 1 | 1.5 | > 1.5 |  |  |  |  | ≤ 2 | 15 | 2 |  | 0.05 | 0.22 | 0.4221 | 0.7 | Domestic | compliant
Potassium (dissolved) | mg/L |  |  |  | < 50 | 50 | 100 | > 100 | [8 empty] | 3.326 | 5.9 | 16.9606 | 20 | Domestic | compliant
Magnesium (dissolved) | mg/L |  |  |  | 30 | 50 | 70 | > 70 | [6 empty] | 500 |  | 3.7862 | 13.471 | 9.1795 | 30 | Domestic | compliant
Sodium (dissolved) | mg/L |  |  |  | 100 | 200 | 400 | > 400 |  |  |  |  | ≤ 70 | 115 | 0 - 2000 |  | 5.09 | 20.5 | 51.9142 | 50 | Irrigation | compliant
Ammonia (unionised) | mg/L | ≤ 0.007 | 0.015 | 0.1 | 1 | 2 | 10 | > 10 | [8 empty] | 0.02 | 0.074 |  | 0.07 | Aquatic | compliant
Nitrate | mg/L |  |  |  | 6 | 10 | 20 | > 20 | [6 empty] | 0 - 100 |  | 0.02 | 0.1 | 0.63825 | 0.5 | Domestic | compliant
Total Phosphorus | mg/L | [15 empty] | 0.03435 | 0.104 | 1.1764 | 0.25
pH |  | variation of 0.5 or by 5% from background values allowed |  |  | 6-9 |  |  |  | 7-8 | 6.5-8 | 6.5-8 | 5-10 | 6.5-8.4 |  |  | 6.5-8.5 | 6.964 | 8.27 | 8.7 | 6.5 - 8.4 | Irrigation | compliant | non-compliant
Ortho-phosphate | mg/L | < 0.005 | 0.025 | > 0.025 | [12 empty] | 0.01 | 0.027 | 8.6441 | 0.025 | Aquatic | non-compliant
Sulphate (dissolved) | mg/L |  |  |  | 200 |  | 400 |  | 30 | 80 | 200 | 500 |  |  | 0 - 1000 |  | 2 | 7.5 | 0.1921 | 30 | domestic (acceptable based on SANS 241: 2015) | compliant
Total Alkalinity | mg/L | [7 empty] | 50 | 120 | 300 | 1200 |  |  |  |  | 27.81 | 144.4 | 21.1817 | 150 | Industry | compliant
Dissolved Organic Carbon |  |  |  |  | 5 | 10 | 20 | > 20 | [10 empty] | 384.38 | 5 | Domestic
Dissolved Oxygen | mg/L | [18 empty] | 9 | Aquatic
SAR | meq0.5 | [11 empty] | ≤ 2 | 8 | [5 empty] | 2 | Irrigation
Suspended Solids | mg/L | [7 empty] | 3 | 5 | 5 | 25 | quality affected | [6 empty] | 25 | Irrigation
Chlorophyll a | mg/l chl a |  |  |  | 0.001 | 0.015 | 0.1 | [8 empty] | 0 - 15 |  |  |  | 0.001
Escherichia coli | # per 100mL | [14 empty] | 0 - 130 |  |  |  | 130 | Recreational
Faecal coliforms | # per 100mL |  |  |  | 0 | 1 | 10 | 100 |  |  |  |  | ≤ 1 |  | 0 - 200 | 0 - 130 |  |  |  | 130 | Recreational
Aluminium | mg/L | ≤ 0.01* | 0.02* | 0.15* | 0.15 | 0.5 | > 0.5 | [5 empty] | ≤ 5 | 20 | 5 |  |  |  |  | 0.01 | Aquatic
Boron | mg/L | [11 empty] | ≤ 0.5 | 1 | 5 |  |  |  |  | 5 | Irrigation
Chromium (VI) | mg/L | ≤ 0.007 | 0.014 | 0.2 | 0.05 |  | 1 | [5 empty] | ≤ 0.1 | 1 | 0-1 |  |  |  |  | 0.007 | Aquatic
Iron | mg/L | variation of 10% from background conc. Allowed |  |  | 0.1 | 0.3 | 1 | > 1.0 | 0.1 | 0.2 | 0.3 | 10 | ≤ 5 | 20 | 0 -10 |  |  |  |  | 0.1 | Domestic
Manganese | mg/L | 0.18 | 0.37 | 1.3 | 0.05 | 0.15 | 1 | > 1.0 | 0.05 | 0.1 | 0.2 | 10 | ≤ 0.02 | 10 | 10 |  |  |  |  | 0.02 | Irrigation
[11 empty] | 46.0911 | 204.5917 |  |  | 137.6 | 0.4221 | 16.9606 | 9.1795 | 51.9142 | 184.4442 | 0.63825 | 1.1764 | 0.8732 | 8.6441 | 0.1921 | 21.1817 | 384.38
Note on U11: as NH4-N
Note on W11: WMS data is for NH4 not NH3, therefore an acceptable limit of 0,15 as proposed in the DWA, 2011 status assessmert report is used as compliance value

## MU78
MU78 |  | Aquatic |  |  | Domestic |  |  |  | Industry |  |  |  | Irrigation |  | Livestock Watering | Recreational Use | 90583 |  |  | Proposed WQPL | Compliance against accetable limit for domestic; irrigation or aquatic guideline
Variable | Units | TWQR | CEV | AEV | TWQR | A# | T# | U# | 1 | 2 | 3 | 4 | TWQR | A | TWQR | TWQR | 5% | 50% | 95%
Calcium (dissolved) | mg/L |  |  |  | 32 | 80 | > 80 | [7 empty] | ≤ 1000 |  | 9.34 | 30.5 | 65.01 | 32 | Domestic | compliant
Chloride (dissolved) | mg/L |  |  |  | 100 | 200 | 600 | > 600 | 20 | 40 | 100 | 500 | ≤ 100 | 140 | 1500 |  | 5.6 | 17.478 | 237.3443 | 30 | Domestic; irrigation | non-compliant
Total Dissolved Solids | mg/L |  |  |  | 450 | 1000 | 2400 | 3400 | 100 | 200 | 450 | 1600 | 260 | 600 | 0 - 1000 |  | 104.7 | 339 | 1076.3945 | 340 | Irrigation | non-compliant
Electrical Conductivity | mS/m |  |  |  | 70 | 150 | 370 | 520 | 15 | 30 | 70 | 250 | 40 | 90 |  |  | 15.2 | 41.9 | 156.4 | 45 | Irrigation; drinking | non-compliant
Fluoride (dissolved) | mg/L | ≤ 0.75 | 1.5 | 2.54 | 0.7 | 1 | 1.5 | > 1.5 |  |  |  |  | ≤ 2 | 15 | 2 |  | 0.12 | 0.25 | 0.561 | 0.7 | Domestic | compliant
Potassium (dissolved) | mg/L |  |  |  | < 50 | 50 | 100 | > 100 | [8 empty] | 3.2676 | 5.73 | 20.0437 | 20 | Domestic | compliant
Magnesium (dissolved) | mg/L |  |  |  | 30 | 50 | 70 | > 70 | [6 empty] | 500 |  | 4.4 | 16.15 | 50.5335 | 30 | Domestic | non-compliant
Sodium (dissolved) | mg/L |  |  |  | 100 | 200 | 400 | > 400 |  |  |  |  | ≤ 70 | 115 | 0 - 2000 |  | 9.215 | 30.05 | 190.4105 | 70 | Irrigation | non- compliant
Ammonia (unionised) | mg/L | ≤ 0.007 | 0.015 | 0.1 | 1 | 2 | 10 | > 10 | [8 empty] | 0.02 | 0.066 | 0.6954 | 0.06 | Aquatic | compliant
Nitrate | mg/L |  |  |  | 6 | 10 | 20 | > 20 | [6 empty] | 0 - 100 |  | 0.02 | 0.165 | 1.2297 | 0.2 | Domestic | compliant
Total Phosphorus | mg/L | [15 empty] | 0.04 | 0.1015 | 0.7246 | 0.2
pH |  | variation of 0.5 or by 5% from background values allowed |  |  | 6-9 |  |  |  | 7-8 | 6.5-8 | 6.5-8 | 5-10 | 6.5-8.4 |  |  | 6.5-8.5 | 7.625 | 8.487 | 8.75 | 6.5 - 8.4 | Irrigation | compliant | non-compliant
Ortho-phosphate | mg/L | < 0.005 | 0.025 | > 0.025 | [12 empty] | 0.0091 | 0.032 | 0.1598 | 0.05 | Aquatic | non-compliant
Sulphate (dissolved) | mg/L |  |  |  | 200 |  | 400 |  | 30 | 80 | 200 | 500 |  |  | 0 - 1000 |  | 2 | 9.3 | 39.7439 | 40 | domestic (acceptable based on SANS 241: 2015) | compliant
Total Alkalinity | mg/L | [7 empty] | 50 | 120 | 300 | 1200 |  |  |  |  | 46.68 | 185.7 | 432.5 | 185 | Industry | non-compliant
Dissolved Organic Carbon |  |  |  |  | 5 | 10 | 20 | > 20 | [11 empty] | 5 | Domestic
Dissolved Oxygen | mg/L | [18 empty] | 9 | Aquatic
SAR | meq0.5 | [11 empty] | ≤ 2 | 8 | [5 empty] | 2 | Irrigation
Suspended Solids | mg/L | [7 empty] | 3 | 5 | 5 | 25 | quality affected | [6 empty] | 25 | Irrigation
Chlorophyll a | mg/l chl a |  |  |  | 0.001 | 0.015 | 0.1 | [8 empty] | 0 - 15 |  |  |  | 0.001
Escherichia coli | # per 100mL | [14 empty] | 0 - 130 |  |  |  | 130 | Recreational
Faecal coliforms | # per 100mL |  |  |  | 0 | 1 | 10 | 100 |  |  |  |  | ≤ 1 |  | 0 - 200 | 0 - 130 |  |  |  | 130 | Recreational
Aluminium | mg/L | ≤ 0.01* | 0.02* | 0.15* | 0.15 | 0.5 | > 0.5 | [5 empty] | ≤ 5 | 20 | 5 |  |  |  |  | 0.01 | Aquatic
Boron | mg/L | [11 empty] | ≤ 0.5 | 1 | 5 |  |  |  |  | 0.5 | Irrigation
Chromium (VI) | mg/L | ≤ 0.007 | 0.014 | 0.2 | 0.05 |  | 1 | [5 empty] | ≤ 0.1 | 1 | 0-1 |  |  |  |  | 0.007 | Aquatic
Iron | mg/L | variation of 10% from background conc. Allowed |  |  | 0.1 | 0.3 | 1 | > 1.0 | 0.1 | 0.2 | 0.3 | 10 | ≤ 5 | 20 | 0 -10 |  |  |  |  | 0.3 | Domestic
Manganese | mg/L | 0.18 | 0.37 | 1.3 | 0.05 | 0.15 | 1 | > 1.0 | 0.05 | 0.1 | 0.2 | 10 | ≤ 0.02 | 10 | 10 |  |  |  |  | 0.02 | Irrigation
Note on U11: as NH4-N
Note on W11: WMS data is for NH4 not NH3, therefore an acceptable limit of 0,15 as proposed in the DWA, 2011 status assessmert report is used as compliance value